## Calculations
Exhibit 1
Alternative Compliance Scenarios
Analyses of Ameren's August 25, 2014 Compliance Proposal and Alternatives to Consider
| SOURCE | 2012 Generation Level | Ameren Proposal | Alternative 1 | Alternative 2 | Alternative 3 | Assumptions
|  |  | 1200MW new NGCC, minimum RE & EE | 400MW new gas, modest EE & RE | No new gas, more EE & RE | No new gas, & levels of EE & RE compliant with existing MO law & rules | GLOBAL
| Year | 2012 | 2030 | 2030 | 2030 | 2030 | Hours in a Year |  | hours | 8784 | NOTE: EPA based all numbers on 2012, which was a leap-year, thus the assumption of 8784 hours in a year (366*24)
| Resource | MWh/yr | MWh/yr | MWh/yr | MWh/yr | MWh/yr | EIA Demand Growth, 2012-2030 |  | % | 17.26% | From EPA tech support docs from the Missouri region.
| Coal | 32760330 | 29816205.2266 | 30785637.9498 | 31011377.6617 | 24657237.4738 | Wind Capacity Factor in Missouri |  | % | 30%
| NGCC | 0 | 7905600 | 2635200 | 0 | 0 | Solar Capacity Factor in Missouri |  | % | 15%
| Nuclear | 10718329 | 10718329 | 10718329 | 10718329 | 10718329 | Coal MWH/yr Amounts |  |  |  | Based on what's left after all other assumptions in each scenario
| Hydro | 714269 | 714269 | 714269 | 714269 | 714269 | For Ameren's Analyses
| Landfill Gas | 100000 | 100000 | 100000 | 100000 | 100000 | SOURCE: | Ameren 2012 Generation estimated based on available information in EPA Plant Level Data, EIA form 860, public announcements of Efficiency Savings and Renewable Energy investments.
| EE | 27833 | 2346300 | 4415356.9508 | 6537181.2633 | 9308946.119
| Wind + Solar | 278804.16 | 696746.88 | 2928657.206 | 3216293.1816 | 6798668.5139 | Amt Wind, 2012 |  | MW | 102 | Horizon Wind Farm in Iowa
| TOTAL | 44599565.16 | 52297450.1066 | 52297450.1066 | 52297450.1066 | 52297450.1066 | Amt Solar, 2012 |  | MW | 7.6 | Net-Metered Solar, reported in 2012 Compliance Report
[7 empty] | NGCC Proposed Plant Size |  | MW | 1200 | From Ameren's Response to Commission Questions
[7 empty] | NGCC Plant Uptime Rate |  | % | 75% | Assumed number.
[7 empty] | EE Savings |  | MWh/yr | 2346300 | Ameren's projected number of 2,133,00 MWh of RAP potential from their most recent potential study, plus 10%
|  |  | Ameren Proposal | Alternative 1 | Alternative 2 | Alternative 3 | Coal Online in 2030 |  | MWh/yr |  | Assumes coal online equals the remainder of total demand minus all other categories
|  |  | 1200MW new NGCC, minimum RE & EE | 400MW new gas, modest EE & RE | No new gas, more EE & RE | No new gas, & levels of EE & RE compliant with existing MO law & rules | Amt of proposed new Wind |  | MW | 150 | 150MW from Ameren's comments
|  | % of Generation |  |  |  |  | Amt of Proposed New Solar |  | MW | 5.7 | O'Fallon 5.7MW solar farm, coming online 2014.
| Resource | 2012 | 2030 | 2030 | 2030 | 2030 | New Net-Metered Solar Online 2013 |  | MW | 11.5
| Coal | 73.45% | 57.01% | 58.87% | 59.3% | 47.15% | Tons CO2 per MWh Coal |  | ratio | 1
| NGCC | 0% | 15.12% | 5.039% | 0% | 0% | Tons CO2 per MWh NGCC |  | ratio | 0.45
| Nuclear | 24.03% | 20.49% | 20.49% | 20.49% | 20.49% | Tons CO2 per MWh LFG |  | ratio | 0.45
| Hydro | 1.602% | 1.366% | 1.366% | 1.366% | 1.366% | Relavent MWh for lbs/MWh calc |  |  |  | Tons CO2 emissions from coal + gas + 6% of nuclear + EE + Wind + Solar
| Landfill Gas | 0.2242% | 0.1912% | 0.1912% | 0.1912% | 0.1912% | Lbs in One Ton |  | lbs | 2000
| EE | 0.06241% | 4.486% | 8.443% | 12.5% | 17.8%
| Wind + Solar | 0.6251% | 1.332% | 5.6% | 6.15% | 13%
| Total | 100% | 100% | 100% | 100% | 100% | For Alternative 1
|  | Emissions (tons) | Ameren Proposal | Alternative 1 | Alternative 2 | Alternative 3 | NGCC |  | MW | 400
| Resource | 2012 | 2030 | 2030 | 2030 | 2030 | NGCC Plant Uptime Rate |  | % | 75%
| Coal | 32760330 | 29816205.2266 | 30785637.9498 | 31011377.6617 | 24657237.4738 | EE Savings |  | % | 9.9% | MEEIA cumulative target by 2020 (of 2012 generation)
| NGCC | 0 | 3557520 | 1185840 | 0 | 0 | RE Savings |  | % | 5.6% | Conservative projection of renewable energy development
| Nuclear | 0 | 0 | 0 | 0
| Hydro | 0 | 0 | 0 | 0
| LFG | 45000 | 45000 | 45000 | 45000 | 45000 | For Alternative 2
| EE | 0 | 0 | 0 | 0 | 0
| RE | 0 | 0 | 0 | 0 | 0 | EE Savings |  | % | 12.5% | Slightly higher EE savings assumption beyond 2020 MEEIA levels (of 2030 generation)
| Coal + Gas Tons | 32760330 | 33373725.2266 | 31971477.9498 | 31011377.6617 | 24657237.4738 | RE Savings |  | % | 6.15% | Slightly less conservative projection of RE development
| Relavent MWh | 33710066.9 | 41407951.8466 | 41407951.8466 | 41407951.8466 | 41407951.8466
| Coal + Gas lbs/MWh | 1943.6526 | 1611.9476 | 1544.2192 | 1497.8465 | 1190.9421
For Alternative 3
| Change in | Coal + Gas Tons/Year | 613395.2266 | -788852.0502 | -1748952.3383 | -8103092.5262
| Emissions | % Change in Tons | 1.872% | -2.408% | -5.339% | -24.73% | EE Savings |  | % | 17.8% | Conservative assumption for EE 2030 levels per MEEIA.
| vs. 2012 | % Change in Rate | -17.07% | -20.55% | -22.94% | -38.73% | RE Savings |  | % | 13% | Assumes 33% in-state generation, applying the 1.25 multiplier to out-of-state generation
Cost per year, applying representative LCOEs, not capital build costs
|  |  | Ameren Proposal | Alternative 1 | Alternative 2 | Alternative 3 | Cost Assumptions
|  | Wind + Solar | 69674688 | 292865720.597 | 321629318.1557 | 679866851.386 | Cost of new solar build is negligible
|  | EE | 140778000 | 264921417.0504 | 392230875.7996 | 558536767.1387 | Levelized Cost of Energy (LCOE)
|  | CCNG | 798465600 | 266155200 | 0 | 0 |  | CCNG | per kWh | 0.101 | Assumed value.
|  | Coal Fuel Savings | -7007016.9607 | -4699767.0795 | -4162506.5651 | -19285360.2124 |  | Wind + Solar | per kWh | 0.1 | Assumed value.
|  | Compliance Credit Purchases | 35534885.6137 | 114656.539 | -24137108.9667 | -184640256.1308 |  | EE-Ameren | per kWh | 0.06 | Assumed value.
|  | total | 1037446156.6531 | 819357227.107 | 685560578.4235 | 1034478002.1815
Assumed value.
|  |  | Cost per Year, Compared to Ameren Plan |  |  |  | Fuel Savings per MWh Coal |  | $ | 2.38 | Assumed value.
|  |  |  | Alternative 1 | Alternative 2 | Alternative 3 | Compliance Credit Purchase Price |  | per CO2 ton | 20 | Assumed value.
|  |  | Wind + Solar | 223191032.597 | 251954630.1557 | 610192163.386 | Compliance Target for MO |  | lbs/MWh | 1544 | EPA Target for Missouri
|  |  | EE | 124143417.0504 | 251452875.7996 | 417758767.1387
|  |  | CCNG | -532310400 | -798465600 | -798465600
|  |  | Coal Fuel Savings | 2307249.8812 | 2844510.3956 | -12278343.2518
|  |  | Compliance Credit Purchases | -35420229.0747 | -59671994.5805 | -220175141.7445
|  |  | Total | -218088929.5461 | -351885578.2296 | -2968154.4716