## Electrical Top 20
Residential
Measure Name | Building Type | Technical GWh as % of total Sector Technical | Pass TRC Test
CFL (15-Watt integral ballast), 1.8 hr/day | Single Family | 18.09% | Yes
CFL (15-Watt integral ballast), 1.8 hr/day | Multi-family | 9.832% | Yes
Heat Pump Dryer | Single Family | 5.471% | No
Second Refrigerator Recycling | Single Family | 3.898% | Yes
Conservation Practices | Single Family | 3.809% | Yes
CFL (15-Watt integral ballast), 1.8 hr/day | Low Income | 2.939% | Yes
Variable speed furnace fans (ROB) | Single Family | 2.791% | Yes
Conservation Practices | Multi-family | 1.796% | Yes
Variable speed furnace fans (RET) | Single Family | 1.67% | Yes
LEDs w/ Incandescent Baseline | Single Family | 1.636% | No
LEDs w/ CFL Baseline | Single Family | 1.486% | Yes
Variable speed furnace fans (ROB) | Multi-family | 1.21% | Yes
Second Refrigerator Recycling | Multi-family | 1.167% | Yes
Energy Star Dehumidifier (ROB) | Single Family | 1.068% | Yes
Single Pane Windows to Double Pane with Gas | Single Family | 1.014% | Yes
High Efficiency CD (EF=3.01 w/moisture sensor) | Single Family | 1.008% | No
LEDs w/ CFL Baseline | Multi-family | 0.9692% | Yes
Proper Refrigerant Charging and Air Flow | Single Family | 0.9414% | Yes
Heat Pump Dryer | Multi-family | 0.9233% | No
LEDs w/ Incandescent Baseline | Multi-family | 0.8892% | No
Total |  | 62.61%
Commercial
Measure Name | Technical GWh as % of total Sector Technical | Pass TRC Test
CFL Screw-in 18W | 7.784% | Yes
PC Network Power Management Enabling | 4.509% | Yes
DX Packaged System, EER=13.4, 10 tons | 4.417% | Yes
Variable Speed Drive Control, 5 HP | 3.646% | Yes
CFL Hardwired, Modular 18W | 3.143% | Yes
LED Outdoor Area Lighting | 2.71% | Yes
High Pressure Sodium 250W Lamp | 2.528% | Yes
LED Streetlighting | 2.518% | Yes
Aerosol Duct Sealing - DX | 2.288% | No
Outdoor Lighting Controls (Photocell/Timeclock) | 2.054% | Yes
Fiber Optic Display Lighting | 2.043% | Yes
Demand Controlled Ventilation | 2.018% | Yes
ROB 2L4' Premium T8, 1EB | 1.874% | Yes
High-efficiency fan motors | 1.843% | Yes
Prog. Thermostat - DX | 1.754% | Yes
Demand Defrost Electric | 1.715% | Yes
LED Indoor Lighting - Base 2L4'T8 | 1.679% | No
High Bay T5 - Base Std MH | 1.677% | Yes
High Performance Lighting Remod/Renov - 25% Savings - Base 2L4'T8 | 1.466% | Yes
Energy Star or Better PC | 1.384% | Yes
Total | 53.05%
Industrial
Measure Name | Technical GWh as % of total Sector Technical | Pass TRC Test
Metal Halide, 50W | 7.84% | No
Extruders/injection Moulding-multipump | 7.754% | Yes
RET 2L4' Premium T8, 1EB | 6.234% | Yes
Pumps - System Optimization | 6.025% | Yes
Fans - Controls | 5.729% | Yes
Pumps - Controls | 3.927% | Yes
Centrifugal Chiller, 0.51 kW/ton, 500 tons | 3.815% | Yes
Direct drive Extruders | 3.66% | Yes
Compressed Air - System Optimization | 3.272% | Yes
Fans - System Optimization | 3.219% | Yes
Pumps - Sizing | 2.966% | Yes
Pumps - O&M | 1.961% | Yes
O&M - Extruders/Injection Moulding | 1.945% | Yes
Injection Moulding - Impulse Cooling | 1.861% | Yes
DX Packaged System, EER=10.9, 10 tons | 1.788% | Yes
Injection Moulding - Direct drive | 1.787% | Yes
EMS - Chiller | 1.731% | Yes
Pumps - ASD (100+ hp) | 1.66% | Yes
Compressed Air-O&M | 1.611% | Yes
Optimization Refrigeration | 1.215% | Yes
Total | 70%

## Gas Top 20
Residential Gas
| Measure Name | Technical as % of total Sector Technical | Pass TRC Test
| Solar Water Heater | 17% | No
| HE Water Heater (EF=0.71) | 16.33% | Yes
| Condensing Furnace - 94 AFUE (Tier 2) | 10.2% | Yes
| Wall 2x4 R-0 to Blow-In R-13 Insulation | 7.56% | Yes
| Furnace Diagnostic Testing, Repair and Maintenance | 3.555% | Yes
| High Efficiency Condensing Boiler (AFUE = 90%) | 3.447% | Yes
| Windows - Add Storm Windows to Double-Glazed | 3.372% | No
| Basement insulation R-13 (Furnace) | 3.277% | Yes
| Crawlspace insulation | 2.805% | Yes
| Convection Oven | 2.349% | Yes
| Windows - Double-Glazed to Energy Star | 2.274% | Yes
| Boiler controls | 2.12% | Yes
| Comprehensive Shell Air Sealing - Inf. Reduction | 2.088% | Yes
| Low-Flow Showerheads | 1.752% | Yes
| Plastic Film (1-2 yr measure, window kit) | 1.53% | No
| Drain Water Heat Recovery (GFX) | 1.511% | Yes
| Self Install Weatherization | 1.374% | Yes
| Wall 2x4 R-0 to Blow-In R-13 Insulation | 1.348% | Yes
| Windows - Add Storm Windows to Single-Glazed | 1.194% | No
| High efficiency gas room heater | 1.182% | Yes
| Total | 86.26%
Commercial Gas
| Measure Name | Technical as % of total Sector Technical | Pass TRC Test
| High Efficiency (Power Burner/ Premium) Boiler | 22.43% | Yes
| Demand controlled ventilation (DCV) | 14.65% | Yes
| Insulation (wall) | 9.921% | Yes
| Installation of Energy Management Systems (EMS) | 8.606% | Yes
| Water Heater Tank Blanket/Insulation | 5.502% | Yes
| Clock / Programmable Thermostat | 4.345% | Yes
| Tankless Water Heater | 4.063% | Yes
| Condensing Water Heater | 4.005% | Yes
| Insulation (ceiling) | 3.698% | Yes
| High Efficiency (Power Burner/ Premium) Furnace | 3.027% | No
| High Efficiency Windows | 2.49% | Yes
| Energy Star Fryer | 2.262% | Yes
| Energy Star Steamer | 2.251% | Yes
| Stack Heat Exchanger | 2.118% | Yes
| EMS Optimization | 2.074% | Yes
| Thermally activated heat pump/chiller | 2.003% | Yes
| Installation of Air Side Heat Recovery Systems | 0.9072% | No
| High-Efficiency Range | 0.7974% | No
| Demand controlled circulating systems | 0.7351% | Yes
| Heat Recovery from AC | 0.5548% | No
| Total | 96.44%
Industrial Gas
| Measure Name | Technical as % of total Sector Technical | Pass TRC Test
| Improved insulation | 12.46% | Yes
| Heat Recovery | 10.34% | Yes
| Process Controls & Management | 9.58% | Yes
| Steam trap maintenance | 8.677% | Yes
| Efficient burners | 7.721% | Yes
| Load control | 6.778% | Yes
| Improve ceiling insulation | 5.685% | Yes
| Install high efficiency (95%) condensing furnace/boiler | 4.33% | Yes
| Automatic steam trap monitoring | 3.995% | Yes
| Process integration | 3.679% | Yes
| Maintain boilers | 3.458% | Yes
| Improved process control | 2.879% | Yes
| Efficient drying | 2.443% | Yes
| EMS install | 2.251% | No
| Thermally activated heat pump/chiller | 2.101% | Yes
| Combustion controls | 2.041% | Yes
| Oxyfuel | 1.789% | Yes
| Optimize furnace operations | 1.678% | Yes
| Water treatment | 1.43% | Yes
| Flue gas heat recovery/economizer | 1.402% | Yes
| Total | 94.72%