## ReadME
General Layout of the Deemed Savings Tables:
|  |  | Deemed Savings Tables and Inputs | Current + Historical kWh Values and Inputs | *TRC (Measure Level)
"1"= Collapse all Inputs to Calculations
"2" = Expand all Inputs to Calculations
"-/+" = Collapse or Expand each Section
Deemed Savings Table(s)
Formula/Equation(s)
Equation Inputs
* TRC calculations use the avoided cost benefit tables from workpapers in the approved MEEIA 2019-2021 filing (EO-2018-0211)

## Deemed Savings Tbl Revision Log
Ameren Missouri Deemed Savings Table Revision Log
Ameren Missouri Deemed Savings Table | Date | Ameren Missouri TRM |  |  | Description
|  | Volume 1: Overview and User Guide | Volume 2: C&I Measures | Volume 3: Residential Measures
Revision |  | Revision | Revision | Revision
1 | 2018-05-30 | 1 | 1 | 1 | Initial version filed for Commission approval.
2 | 2018-12-31 | 1 | 1 | 2 | Updated RES/BUS "Deemed Tables" with PY2017 Evaluation results per Stipulation and Agreement (File No. EO-2018-0211). This included updates to Volume 3 of the TRM.
3 | 2020-01-01 | 1 | 1 | 3 | • Updated "Deemed Tables" with PY2018 Evaluation results. Also includes revisions to HVAC measures and multifamily measures, based on feedback from evaluation contractor. This includes updates to Volume 3 of the TRM.
3.1 | 2020-02-06 | 1 | 1 | 3 | • Updated "Deemed Tables" with updates for 11 step process/program updates and minor corrections found since prior TRMupdate.
3.2 | 2020-06-18 | 1 | 1.1 | 3 | Updated Business Deemed Table in alignment with 11 step program changes to best meet goals under current market conditions.
4 | 2021-01-01 | 1 | 2 | 4 | Updated “Deemed Tables” with PY19 Evaluation results and variations of existing measures such as "direct install" and other options. Updated Appendix H & I for consistency.

## Lighting Deemed Table
RESIDENTIAL LIGHTING
<------ Use the "Grouping" Features to expand or hide the formulas/input variables
| Lighting Program | [17 empty] | Lighting Program
** CFL baseline is Post 20201, EISA baseline is pre-20201 **
|  | Measure Reference No. | Program/ Channel | Measure | kWh Annual Savings | kW | End Use - RES | kW Factor - RES | End Use - BUS | kW Factor - BUS | kWh RES | kWh BUS | KW RES | KW BUS | EUL - RES | EUL - BUS** | Inc. Cost* | Units | REVISION DATE | 2018-06-01 | 2018-12-01 | 2019-12-01 | 2020-02-01 | 2020-07-01 | 2020-12-01 | - | - | - | - | - | TRC (2020) | Benefit Lookup | Benefits (2019 $) | Incremental Cost (2019 $)
|  | 200050_2019_12_ | Lighting | LED - 10.5W Downlight E26 (CFL baseline) | 9.68 | 0.001501 | Lighting RES | 0.00014925 | Lighting BUS | 0.00018996 | 8.2902 | 1.3873 | 0.0012373 | 0.00026354 | 19 | 6 | 1e-06 | per bulb | kWh Annual Savings | 12.9196 | 12.0187 | 9.52 | 9.52 | 9.52 | 9.68 | [5 empty] | 22797.0499 | Lighting RES 19 Year EUL | 5.6705 | 0.00024874
|  | 200100_2019_12_ | Lighting | LED - 10.5W Downlight E26 (Halogen baseline) | 39.74 | 0.006164 | Lighting RES | 0.00014925 | Lighting BUS | 0.00018996 | 34.0462 | 5.6974 | 0.0050815 | 0.0010823 | 19 | 6 | 1e-06 | per bulb | kWh Annual Savings | 33.2218 | 25.6092 | 39.11 | 39.11 | 39.11 | 39.74 | [5 empty] | 22789.144 | Lighting RES 19 Year EUL | 23.2794 | 0.0010215
|  | 200150_2019_12_ | Lighting | LED - 10W (CFL baseline) (750-1049 lumens) | 4.7 | 0.000729 | Lighting RES | 0.00014925 | Lighting BUS | 0.00018996 | 4.0244 | 0.67345 | 0.00060065 | 0.00012793 | 19 | 6 | 1e-06 | per bulb | kWh Annual Savings | 3.9682 | 3.9754 | 4.62 | 4.62 | 4.62 | 4.7 | [5 empty] | 22801.7601 | Lighting RES 19 Year EUL | 2.7532 | 0.00012075
|  | 200200_2019_12_ | Lighting | LED - 10W (Halogen baseline) (750-1049 lumens) | 32.51 | 0.005042 | Lighting RES | 0.00014925 | Lighting BUS | 0.00018996 | 27.8487 | 4.6603 | 0.0041565 | 0.00088528 | 19 | 6 | 1e-06 | per bulb | kWh Annual Savings | 29.7335 | 29.6771 | 28.75 | 28.75 | 28.75 | 32.51 | [5 empty] | 22791.945 | Lighting RES 19 Year EUL | 19.0441 | 0.00083556
|  | 200250_2019_12_ | Lighting | LED - 12W Dimmable Light Bulb (Replacing CFL) | 2.44 | 0.000379 | Lighting RES | 0.00014925 | Lighting BUS | 0.00018996 | 2.0927 | 0.35019 | 0.00031234 | 6.6524e-05 | 19 | 6 | 1e-06 | per bulb | kWh Annual Savings | 7.844 | 7.8584 | 2.4 | 2.4 | 2.4 | 2.44 | [5 empty] | 22764.4413 | Lighting RES 19 Year EUL | 1.4293 | 6.2788e-05
|  | 200300_2019_12_ | Lighting | LED - 12W Dimmable Light Bulb (Replacing Specialty Incandescent) | 72.16 | 0.011191 | Lighting RES | 0.00014925 | Lighting BUS | 0.00018996 | 61.8145 | 10.3441 | 0.009226 | 0.001965 | 19 | 6 | 1e-06 | per bulb | kWh Annual Savings | 61.5987 | 47.3354 | 71 | 71 | 71 | 72.16 | [5 empty] | 22791.6529 | Lighting RES 19 Year EUL | 42.2707 | 0.0018547
|  | 200350_2019_12_ | Lighting | LED - 15W (Halogen baseline) (1050-1489 lumens) | 38.43 | 0.00596 | Lighting RES | 0.00014925 | Lighting BUS | 0.00018996 | 32.9194 | 5.5088 | 0.0049133 | 0.0010465 | 19 | 6 | 1e-06 | per bulb | kWh Annual Savings | 39.1279 | 38.2751 | 37.81 | 37.81 | 37.81 | 38.43 | [5 empty] | 22792.2707 | Lighting RES 19 Year EUL | 22.512 | 0.0009877
|  | 200400_2019_12_ | Lighting | LED - 15W (CFL baseline) (1050-1489 lumens) | 6.39 | 0.000991 | Lighting RES | 0.00014925 | Lighting BUS | 0.00018996 | 5.4732 | 0.91589 | 0.00081688 | 0.00017399 | 19 | 6 | 1e-06 | per bulb | kWh Annual Savings | 7.6595 | 7.6735 | 6.29 | 6.29 | 6.29 | 6.39 | [5 empty] | 22794.6256 | Lighting RES 19 Year EUL | 3.7432 | 0.00016421
|  | 200401_2020_12_ | Lighting | LED - 11W Flood Light BR30 Bulb (CFL baseline) | 7.41 | 0.00115 | Lighting RES | 0.00014925 | Lighting BUS | 0.00018996 | 6.3496 | 1.0625 | 0.00094769 | 0.00020185 | 19 | 6 | 1e-06 | per bulb | kWh Annual Savings | 2020-12-01: 7.41 | [5 empty] | 22784.6776 | Lighting RES 19 Year EUL | 4.3407 | 0.00019051
|  | 200402_2020_12_ | Lighting | LED - 11W Flood Light BR30 Bulb (Halogen baseline) | 50.74 | 0.007869 | Lighting RES | 0.00014925 | Lighting BUS | 0.00018996 | 43.4633 | 7.2732 | 0.006487 | 0.0013816 | 19 | 6 | 1e-06 | per bulb | kWh Annual Savings | 2020-12-01: 50.74 | [5 empty] | 22792.7759 | Lighting RES 19 Year EUL | 29.7231 | 0.0013041
|  | 200450_2019_12_ | Lighting | LED - 15W Flood Light PAR30 Bulb (CFL baseline) | 5.64 | 0.000874 | Lighting RES | 0.00014925 | Lighting BUS | 0.00018996 | 4.8293 | 0.80814 | 0.00072078 | 0.00015352 | 19 | 6 | 1e-06 | per bulb | kWh Annual Savings | 4.4296 | 4.4377 | 5.55 | 5.55 | 5.55 | 5.64 | [5 empty] | 22801.7601 | Lighting RES 19 Year EUL | 3.3039 | 0.0001449
|  | 200500_2019_12_ | Lighting | LED - 15W Flood Light PAR30 Bulb (Halogen baseline) | 48.2 | 0.007475 | Lighting RES | 0.00014925 | Lighting BUS | 0.00018996 | 41.2901 | 6.9096 | 0.0061627 | 0.0013126 | 19 | 6 | 1e-06 | per bulb | kWh Annual Savings | 46.9719 | 46.5033 | 47.43 | 47.43 | 47.43 | 48.2 | [5 empty] | 22791.3574 | Lighting RES 19 Year EUL | 28.2352 | 0.0012389
|  | 200550_2019_12_ | Lighting | LED - 18W Flood Light PAR30 Bulb (CFL baseline) | 4.7 | 0.000729 | Lighting RES | 0.00014925 | Lighting BUS | 0.00018996 | 4.0244 | 0.67345 | 0.00060065 | 0.00012793 | 19 | 6 | 1e-06 | per bulb | kWh Annual Savings | 4.6141 | 4.6226 | 4.62 | 4.62 | 4.62 | 4.7 | [5 empty] | 22801.7601 | Lighting RES 19 Year EUL | 2.7532 | 0.00012075
|  | 200600_2019_12_ | Lighting | LED - 18W Flood Light PAR38 Bulb (Halogen baseline) | 77.04 | 0.011949 | Lighting RES | 0.00014925 | Lighting BUS | 0.00018996 | 65.9998 | 11.0445 | 0.0098507 | 0.0020981 | 19 | 6 | 1e-06 | per bulb | kWh Annual Savings | 75.6718 | 75.8106 | 75.81 | 75.81 | 75.81 | 77.04 | [5 empty] | 22789.9273 | Lighting RES 19 Year EUL | 45.1294 | 0.0019802
|  | 200650_2019_12_ | Lighting | LED - 20W (CFL baseline) (1490-2600 lumens) | 9.02 | 0.001399 | Lighting RES | 0.00014925 | Lighting BUS | 0.00018996 | 7.7268 | 1.293 | 0.0011532 | 0.00024563 | 19 | 6 | 1e-06 | per bulb | kWh Annual Savings | 9.0437 | 9.0603 | 8.88 | 8.88 | 8.88 | 9.02 | [5 empty] | 22791.6529 | Lighting RES 19 Year EUL | 5.2838 | 0.00023183
|  | 200700_2019_12_ | Lighting | LED - 20W (Halogen baseline) (1490-2600 lumens) | 53.37 | 0.008277 | Lighting RES | 0.00014925 | Lighting BUS | 0.00018996 | 45.7169 | 7.6504 | 0.0068234 | 0.0014533 | 19 | 6 | 1e-06 | per bulb | kWh Annual Savings | 52.6012 | 52.5127 | 52.51 | 52.51 | 52.51 | 53.37 | [5 empty] | 22792.3647 | Lighting RES 19 Year EUL | 31.2637 | 0.0013717
|  | 200750_2019_12_ | Lighting | LED - 4W Candelabra (CFL baseline) | 4.7 | 0.000729 | Lighting RES | 0.00014925 | Lighting BUS | 0.00018996 | 4.0244 | 0.67345 | 0.00060065 | 0.00012793 | 19 | 6 | 1e-06 | per bulb | kWh Annual Savings | 4.1527 | 4.1603 | 4.62 | 4.62 | 4.62 | 4.7 | [5 empty] | 22801.7601 | Lighting RES 19 Year EUL | 2.7532 | 0.00012075
|  | 200800_2019_12_ | Lighting | LED - 4W Candelabra (Replacing Specialty Incandescent) | 32.88 | 0.0051 | Lighting RES | 0.00014925 | Lighting BUS | 0.00018996 | 28.1707 | 4.7141 | 0.0042046 | 0.00089551 | 19 | 6 | 1e-06 | per bulb | kWh Annual Savings | 33.1387 | 33.6525 | 32.36 | 32.36 | 32.36 | 32.88 | [5 empty] | 22787.8988 | Lighting RES 19 Year EUL | 19.2608 | 0.00084522
|  | 200850_2019_12_ | Lighting | LED - 8W Globe Light G25 Bulb (Replacing CFL) | 5.45 | 0.000845 | Lighting RES | 0.00014925 | Lighting BUS | 0.00018996 | 4.6683 | 0.7812 | 0.00069675 | 0.0001484 | 19 | 6 | 1e-06 | per bulb | kWh Annual Savings | 4.7064 | 4.715 | 5.36 | 5.36 | 5.36 | 5.45 | [5 empty] | 22793.3955 | Lighting RES 19 Year EUL | 3.1926 | 0.00014007
|  | 200900_2019_12_ | Lighting | LED - 8W Globe Light G25 Bulb (Replacing Specialty Incandescent) | 34.01 | 0.005275 | Lighting RES | 0.00014925 | Lighting BUS | 0.00018996 | 29.1365 | 4.8758 | 0.0043487 | 0.00092622 | 19 | 6 | 1e-06 | per bulb | kWh Annual Savings | 33.351 | 32.1733 | 33.47 | 33.47 | 33.47 | 34.01 | [5 empty] | 22789.6985 | Lighting RES 19 Year EUL | 19.9228 | 0.0008742
|  | 200950_2019_12_ | Lighting | LED - 10W (Halogen baseline) (750-1049 lumens) - Specialty Connected Light | 29.22 | 0.004532 | Lighting RES | 0.00014925 | Lighting BUS | 0.00018996 | 25.0316 | 4.1888 | 0.003736 | 0.00079573 | 19 | 6 | 1e-06 | per bulb | kWh Annual Savings | 29.7335 | 29.6771 | 28.75 | 28.75 | 28.75 | 29.22 | [5 empty] | 22790.8404 | Lighting RES 19 Year EUL | 17.1168 | 0.00075104
|  | 201000_2019_12_ | Lighting | LED - 15W (Halogen baseline) (1050-1489 lumens) - Specialty Connected Light | 38.43 | 0.00596 | Lighting RES | 0.00014925 | Lighting BUS | 0.00018996 | 32.9194 | 5.5088 | 0.0049133 | 0.0010465 | 19 | 6 | 1e-06 | per bulb | kWh Annual Savings | 39.1279 | 38.2751 | 37.81 | 37.81 | 37.81 | 38.43 | [5 empty] | 22792.2707 | Lighting RES 19 Year EUL | 22.512 | 0.0009877
|  | 201050_2019_12_ | Lighting | LED - 15W Flood Light PAR30 Bulb (Halogen baseline) - Specialty Connected Light | 46.23 | 0.007169 | Lighting RES | 0.00014925 | Lighting BUS | 0.00018996 | 39.5999 | 6.6267 | 0.0059104 | 0.0012588 | 19 | 6 | 1e-06 | per bulb | kWh Annual Savings | 46.9719 | 46.5033 | 45.49 | 45.49 | 45.49 | 46.23 | [5 empty] | 22792.8855 | Lighting RES 19 Year EUL | 27.0811 | 0.0011881
|  | 201100_2019_12_ | Lighting | LED - 6W (Halogen baseline) (310-749 lumens) | 21.61 | 0.003351 | Lighting RES | 0.00014925 | Lighting BUS | 0.00018996 | 18.5121 | 3.0979 | 0.002763 | 0.00058848 | 19 | 6 | 1e-06 | per bulb | kWh Annual Savings |  |  | 21.26 | 21.26 | 21.26 | 21.61 | [5 empty] | 22791.2135 | Lighting RES 19 Year EUL | 12.659 | 0.00055543
*The present value cost of multiple Halogen or CFL bulbs over the life of the measure is typically at or below $0. For modeling purposes, use $.000001 to model these measures within DSMore.
**EUL-BUS based on MO TRM - 20,000 hours total life; 3,351 annual hours of use for average building type.
Evaluation Formula:
|  |  | Factor | Term | Measure Category | Value | Measure Reference No. | Notes | [10 empty] | REVISION DATE | 2018-06-01 | 2019-12-01 | 2019-12-01 | 2020-02-01 | 2020-07-01 | 2020-12-01 | - | - | - | - | -
|  |  | Watts Base | Baseline wattage, based on lumens of LED bulb installed. | LED - 10.5W Downlight E26 (CFL baseline) | 21 | 200050_2019_12_ | [11 empty] | Watts Base | 21 | 21 | 21 | 21 | 21 | 21
[5 empty] | LED - 10.5W Downlight E26 (Halogen baseline) | 53 | 200100_2019_12_ | Ameren Missouri Lighting Evaluation PY2018 | [11 empty] | 43 | 34.2 | 53 | 53 | 53 | 53
[5 empty] | LED - 10W (CFL baseline) (750-1049 lumens) | 13.4 | 200150_2019_12_ | WattsBase after EISA 2020 value from TRM matched to closest cell against base wattage | [11 empty] | 13.4 | 13.4 | 13.4 | 13.4 | 13.4 | 13.4
[5 empty] | LED - 10W (Halogen baseline) (750-1049 lumens) | 43 | 200200_2019_12_ | EISA Baseline for Lumen Range (reference IL TRM) | [11 empty] | 41.32 | 41.1 | 39.5 | 39.5 | 39.5 | 43
[5 empty] | LED - 12W Dimmable Light Bulb (Replacing CFL) | 18 | 200250_2019_12_ | [12 empty] | 18 | 18 | 18 | 18 | 18 | 18
[5 empty] | LED - 12W Dimmable Light Bulb (Replacing Specialty Incandescent) | 92.2 | 200300_2019_12_ | Ameren Missouri Lighting Evaluation PY2018 | [11 empty] | 76.25 | 60 | 92.2 | 92.2 | 92.2 | 92.2
[5 empty] | LED - 15W (Halogen baseline) (1050-1489 lumens) | 53 | 200350_2019_12_ | Ameren Missouri Lighting Evaluation PY2018 | [11 empty] | 53 | 53 | 53 | 53 | 53 | 53
[5 empty] | LED - 15W (CFL baseline) (1050-1489 lumens) | 18.9 | 200400_2019_12_ | WattsBase after EISA 2020 value from TRM matched to closest cell against Average lumen-equivalent halogen wattage for program bulbs | [11 empty] | 18.9 | 18.9 | 18.9 | 18.9 | 18.9 | 18.9
[5 empty] | LED - 11W Flood Light BR30 Bulb (CFL baseline) | 18.8889 | 200401_2020_12_ | Calculation: 850 lumen / 45 lumen per watt, where 850 lumen is the actual value from program delivery for BR30 LED. | [11 empty] | 2020-12-01: 18.8889
[5 empty] | LED - 11W Flood Light BR30 Bulb (Halogen baseline) | 65 | 200402_2020_12_ | 2019 IL TRM, section 5.5.6. | [11 empty] | 2020-12-01: 65
[5 empty] | LED - 15W Flood Light PAR30 Bulb (CFL baseline) | 16 | 200450_2019_12_ | [12 empty] | 16 | 16 | 16 | 16 | 16 | 16
[5 empty] | LED - 15W Flood Light PAR30 Bulb (Halogen baseline) | 61.3 | 200500_2019_12_ | Ameren Missouri Lighting Evaluation PY2018 | [11 empty] | 62.1 | 60.9 | 61.3 | 61.3 | 61.3 | 61.3
[5 empty] | LED - 18W Flood Light PAR30 Bulb (CFL baseline) | 23 | 200550_2019_12_ | Table in TRM WattsBase after EISA 2020 = WattsBase before EISA 2020 over 2600 Lumens. Lumens are >2600 based off 18W flood EISA compliant baseline of 100W | [11 empty] | 23 | 23 | 23 | 23 | 23 | 23
[5 empty] | LED - 18W Flood Light PAR38 Bulb (Halogen baseline) | 100 | 200600_2019_12_ | Bulb-type and lumen look-up in Energy Star database | [11 empty] | 100 | 100 | 100 | 100 | 100 | 100
[5 empty] | LED - 20W (CFL baseline) (1490-2600 lumens) | 24.8 | 200650_2019_12_ | WattsBase after EISA 2020 value from TRM matched against Average lumen-equivalent halogen wattage for program bulbs | [11 empty] | 24.8 | 24.8 | 24.8 | 24.8 | 24.8 | 24.8
[5 empty] | LED - 20W (Halogen baseline) (1490-2600 lumens) | 72 | 200700_2019_12_ | Ameren Missouri Lighting Evaluation PY2018 | [11 empty] | 72 | 71.7 | 72 | 72 | 72 | 72
[5 empty] | LED - 4W Candelabra (CFL baseline) | 9 | 200750_2019_12_ | Based on 4W EE | [11 empty] | 9 | 9 | 9 | 9 | 9 | 9
[5 empty] | LED - 4W Candelabra (Replacing Specialty Incandescent) | 39 | 200800_2019_12_ | Ameren Missouri Lighting Evaluation PY2018 | [11 empty] | 40.41 | 41 | 39 | 39 | 39 | 39
[5 empty] | LED - 8W Globe Light G25 Bulb (Replacing CFL) | 11 | 200850_2019_12_ | Compared to 43W (nearest) pre-EISA baseline | [11 empty] | 11 | 11 | 11 | 11 | 11 | 11
[5 empty] | LED - 8W Globe Light G25 Bulb (Replacing Specialty Incandescent) | 41.4 | 200900_2019_12_ | Ameren Missouri Lighting Evaluation PY2018 | [11 empty] | 42.04 | 40.6 | 41.4 | 41.4 | 41.4 | 41.4
[5 empty] | LED - 10W (Halogen baseline) (750-1049 lumens) - Specialty Connected Light | 39.5 | 200950_2019_12_ | EISA Baseline for Lumen Range (reference IL TRM) | [11 empty] | 41.32 | 41.1 | 39.5 | 39.5 | 39.5 | 39.5
[5 empty] | LED - 15W (Halogen baseline) (1050-1489 lumens) - Specialty Connected Light | 53 | 201000_2019_12_ | Ameren Missouri Lighting Evaluation PY2018 | [11 empty] | 53 | 53 | 53 | 53 | 53 | 53
[5 empty] | LED - 15W Flood Light PAR30 Bulb (Halogen baseline) - Specialty Connected Light | 61.3 | 201050_2019_12_ | Ameren Missouri Lighting Evaluation PY2018 | [11 empty] | 62.1 | 60.9 | 61.3 | 61.3 | 61.3 | 61.3
[5 empty] | LED - 6W (Halogen baseline) (310-749 lumens) | 29 | 201100_2019_12_ | EISA Baseline for 310-749 lumen A-Lamps | [13 empty] | 29 | 29 | 29 | 29
|  |  | Watts EE | Actual wattage of LED purchased / installed | LED - 10.5W Downlight E26 (CFL baseline) | 10.7 | 200050_2019_12_ | Ameren Missouri Lighting Evaluation PY2018 | [10 empty] | Watts EE | 7 | 8 | 10.7 | 10.7 | 10.7 | 10.7
[5 empty] | LED - 10.5W Downlight E26 (Halogen baseline) | 10.7 | 200100_2019_12_ | Ameren Missouri Lighting Evaluation PY2018 | [11 empty] | 7 | 6.5 | 10.7 | 10.7 | 10.7 | 10.7
[5 empty] | LED - 10W (CFL baseline) (750-1049 lumens) | 8.4 | 200150_2019_12_ | Ameren Missouri Lighting Evaluation PY2018 | [11 empty] | 9.1 | 9.1 | 8.4 | 8.4 | 8.4 | 8.4
[5 empty] | LED - 10W (Halogen baseline) (750-1049 lumens) | 8.4 | 200200_2019_12_ | Ameren Missouri Lighting Evaluation PY2018 | [11 empty] | 9.1 | 9 | 8.4 | 8.4 | 8.4 | 8.4
[5 empty] | LED - 12W Dimmable Light Bulb (Replacing CFL) | 15.4 | 200250_2019_12_ | Ameren Missouri Lighting Evaluation PY2018 | [11 empty] | 9.5 | 9.5 | 15.4 | 15.4 | 15.4 | 15.4
[5 empty] | LED - 12W Dimmable Light Bulb (Replacing Specialty Incandescent) | 15.4 | 200300_2019_12_ | Ameren Missouri Lighting Evaluation PY2018 | [11 empty] | 9.5 | 8.8 | 15.4 | 15.4 | 15.4 | 15.4
[5 empty] | LED - 15W (Halogen baseline) (1050-1489 lumens) | 12.1 | 200350_2019_12_ | Ameren Missouri Lighting Evaluation PY2018 | [11 empty] | 10.6 | 11.6 | 12.1 | 12.1 | 12.1 | 12.1
[5 empty] | LED - 15W (CFL baseline) (1050-1489 lumens) | 12.1 | 200400_2019_12_ | Ameren Missouri Lighting Evaluation PY2018 | [11 empty] | 10.6 | 10.6 | 12.1 | 12.1 | 12.1 | 12.1
[5 empty] | LED - 11W Flood Light BR30 Bulb (CFL baseline) | 11 | 200401_2020_12_ | Program Wattage | [11 empty] | 2020-12-01: 11
[5 empty] | LED - 11W Flood Light BR30 Bulb (Halogen baseline) | 11 | 200402_2020_12_ | Program Wattage | [11 empty] | 2020-12-01: 11
[5 empty] | LED - 15W Flood Light PAR30 Bulb (CFL baseline) | 10 | 200450_2019_12_ | Ameren Missouri Lighting Evaluation PY2018 | [11 empty] | 11.2 | 11.2 | 10 | 10 | 10 | 10
[5 empty] | LED - 15W Flood Light PAR30 Bulb (Halogen baseline) | 10 | 200500_2019_12_ | Ameren Missouri Lighting Evaluation PY2018 | [11 empty] | 11.2 | 10.6 | 10 | 10 | 10 | 10
[5 empty] | LED - 18W Flood Light PAR30 Bulb (CFL baseline) | 18 | 200550_2019_12_ | Bulb-type and lumen look-up in Energy Star database | [11 empty] | 18 | 18 | 18 | 18 | 18 | 18
[5 empty] | LED - 18W Flood Light PAR38 Bulb (Halogen baseline) | 18 | 200600_2019_12_ | Bulb-type and lumen look-up in Energy Star database | [11 empty] | 18 | 18 | 18 | 18 | 18 | 18
[5 empty] | LED - 20W (CFL baseline) (1490-2600 lumens) | 15.2 | 200650_2019_12_ | Ameren Missouri Lighting Evaluation PY2018 | [11 empty] | 15 | 15 | 15.2 | 15.2 | 15.2 | 15.2
[5 empty] | LED - 20W (Halogen baseline) (1490-2600 lumens) | 15.2 | 200700_2019_12_ | Ameren Missouri Lighting Evaluation PY2018 | [11 empty] | 15 | 14.9 | 15.2 | 15.2 | 15.2 | 15.2
[5 empty] | LED - 4W Candelabra (CFL baseline) | 4 | 200750_2019_12_ | Ameren Missouri Lighting Evaluation PY2018 | [11 empty] | 4.5 | 4.5 | 4 | 4 | 4 | 4
[5 empty] | LED - 4W Candelabra (Replacing Specialty Incandescent) | 4 | 200800_2019_12_ | Ameren Missouri Lighting Evaluation PY2018 | [11 empty] | 4.5 | 4.6 | 4 | 4 | 4 | 4
[5 empty] | LED - 8W Globe Light G25 Bulb (Replacing CFL) | 5.2 | 200850_2019_12_ | Ameren Missouri Lighting Evaluation PY2018 | [11 empty] | 5.9 | 5.9 | 5.2 | 5.2 | 5.2 | 5.2
[5 empty] | LED - 8W Globe Light G25 Bulb (Replacing Specialty Incandescent) | 5.2 | 200900_2019_12_ | Ameren Missouri Lighting Evaluation PY2018 | [11 empty] | 5.9 | 5.8 | 5.2 | 5.2 | 5.2 | 5.2
[5 empty] | LED - 10W (Halogen baseline) (750-1049 lumens) - Specialty Connected Light | 8.4 | 200950_2019_12_ | Ameren Missouri Lighting Evaluation PY2018 | [11 empty] | 9.1 | 9 | 8.4 | 8.4 | 8.4 | 8.4
[5 empty] | LED - 15W (Halogen baseline) (1050-1489 lumens) - Specialty Connected Light | 12.1 | 201000_2019_12_ | Ameren Missouri Lighting Evaluation PY2018 | [11 empty] | 10.6 | 11.6 | 12.1 | 12.1 | 12.1 | 12.1
[5 empty] | LED - 15W Flood Light PAR30 Bulb (Halogen baseline) - Specialty Connected Light | 12.1 | 201050_2019_12_ | Ameren Missouri Lighting Evaluation PY2018 | [11 empty] | 11.2 | 10.6 | 12.1 | 12.1 | 12.1 | 12.1
[5 empty] | LED - 6W (Halogen baseline) (310-749 lumens) | 6 | 201100_2019_12_ | Bulb nameplaate Wattage | [13 empty] | 6 | 6 | 6 | 6
|  |  | ISR | In Service Rate, the percentage of units rebated that are actually in service | All | 88.61% |  | Ameren Missouri Lighting Evaluation PY2019 (weighted average value for Upsteam and Online) |  |  |  | PY19 Bulbs | [6 empty] | ISR | 95.12% | 91.92% | 91.92% | 91.92% | 91.92% | 88.61%
[5 empty] | Online Store - Standard | 80% | [5 empty] | 7728 | [7 empty] | 2020-12-01: 80%
[5 empty] | Online Store - Reflector | 80% | [5 empty] | 2026 | [7 empty] | 2020-12-01: 80%
[5 empty] | Online Store - Specialty | 84% | [5 empty] | 1002 | [7 empty] | 2020-12-01: 84%
[5 empty] | Upstream - Standard | 88% | [5 empty] | 2152115 | [7 empty] | 2020-12-01: 88%
[5 empty] | Upstream - Reflector | 90% | [5 empty] | 353711 | [7 empty] | 2020-12-01: 90%
[5 empty] | Upstream - Specialty | 93% | [5 empty] | 210290 | [7 empty] | 2020-12-01: 93%
|  |  | Leakage | Leakage rate (program bulbs installed outside Ameren Missouri's service area) | All | 3.984% |  | Ameren Missouri Lighting Evaluation PY2019 (weighted average value for Upsteam and Online) | [10 empty] | Leakage | 1.653% | 0.2186% | 0.2186% | 0.2186% | 0.2186% | 3.984%
[5 empty] | Online Store | 0% | bar: 2020-12-01
[5 empty] | Upstream | 4% | bar: 2020-12-01
|  |  | HOU_Res | Average hours of use per year for residential homes | Res | 995.1798 |  | 2017 Ameren MO Lighting study - Matches Ameren Missouri Lighting Evaluation PY2018 | [10 empty] | HOU_Res | 996.45 | 995.1798 | 995.1798 | 995.1798 | 995.1798 | 995.1798
|  |  | WHF_Res | Waste Heat Factor for energy to account for electric heating increase from reducing waste heat from efficient lighting (if fossil fuel heating – see calculation of heating penalty in that section). | Res energy | 0.99 |  | PY 14 Eval | [10 empty] | WHF_Res | 0.99 | 0.99 | 0.99 | 0.99 | 0.99 | 0.99
|  |  | HOU_NRES | Average hours of use per year for non- residential homes | NRES | 3612 |  | Illinois TRM v5.0, Lighting Reference Tables (Sec. 4.5.1), "Unknown" Building type, screw base lamp operating hours / 365 *** Multiplied by 365 so equation doesn’t need hard coded values of 365 | [10 empty] | HOU_NRES | 3613 | 3612 | 3612 | 3612 | 3612 | 3612
|  |  | WHF_Nres | Waste Heat Factor for energy to account for electric heating increase from reducing waste heat from efficient lighting (if fossil fuel heating – see calculation of heating penalty in that section). | NRES | 1.1 |  | PY16 value equal to PY15 | [10 empty] | WHF_Nres | 1.1 | 1.1 | 1.1 | 1.1 | 1.1 | 1.1
|  |  | %Res | Percentage of bulbs sold to residential customers | All | 96.02% |  | Ameren Missouri Lighting Evaluation PY2019 Final Report, Appendices, Table 2 (weighted average value for Upsteam and Online) | [10 empty] | %Res | 100% | 99.24% | 99.24% | 99.24% | 99.24% | 96.02%
[5 empty] | Online Store | 100% | [13 empty] | 2020-12-01: 100%
[5 empty] | Upstream | 96% | [13 empty] | 2020-12-01: 96%
|  |  | EUL Residential | Effective Useful Life | All | 19 |  | Based on 20,000 hour rated lamp lifetime, with 19-year measure life cap. | [10 empty] | EUL Residential | 19 | 19 | 19 | 19 | 19 | 19
|  |  | EUL Business | Effective Useful Life | All | 6 |  | EUL estimated based on 20,000 lifetime hours: 20,000 lifetime hours / 3,612 annual hours = 5.5 years; rounded to 6.0. | [10 empty] | EUL Business | 6 | 6 | 6 | 6 | 6 | 6
|  |  | Inc. Cost | Incremental Cost | All | 1e-06 |  | Specialty connected lighting has an additional $20 cost per IL TRM 2019 | [10 empty] | Inc. Cost | 1e-06 | 1e-06 | 1e-06 | 1e-06 | 1e-06 | 1e-06
Note on X6: Author: PY17 Results
Note on Y6: Author: PY18 EM&V
Note on Z6: 11 Step updates
Note on X47: One measures "12W_LED_Dimmable" showed a base watts last year of 76.3 watts and this year it showed a base watts of 60.0 watts (dropped savings from 70.5 down to 47.3) - only 3k measues in this bucket in 2017 ------------- From Evaluation: We made a methodology change. Instead of using the maximum wattage to evaluate 3-ways, we used the middle wattage to be more consistent with other evaluations. Three-way bulbs are consistently a tiny fraction of the market, so it had a limited impact on savings.
Note on M90: Opinion Dunamics: Table 3-2. PY2019 Lighting Program Participation Summary by Channel and Bulb Type. Values are used to calculate weighted average ISR, weighted average, Leakage, and Weighted Average %RES.
∆〖𝑘𝑊ℎ〗_𝑁𝑅𝐸𝑆=(〖𝑊𝑎𝑡𝑡〗_𝐵𝑎𝑠𝑒−〖𝑊𝑎𝑡𝑡〗_𝐸𝐸 )∗(1−%𝑅𝐸𝑆)∗𝐼𝑆𝑅∗(1−𝐿𝐾𝐺)∗(〖𝐻𝑜𝑢𝑟𝑠〗_𝑁𝑅𝐸𝑆∗〖𝑊𝐻𝐹〗_𝑁𝑅𝐸𝑆)/1000
∆𝑘𝑊=∆𝑘𝑊ℎ∗𝐶𝐹
+
∆𝑘𝑊ℎ= ∆〖𝑘𝑊ℎ〗_𝑅𝐸𝑆+∆〖𝑘𝑊ℎ〗_𝑁𝑅𝐸𝑆
∆〖𝑘𝑊ℎ〗_𝑅𝐸𝑆=(〖𝑊𝑎𝑡𝑡〗_𝐵𝑎𝑠𝑒−〖𝑊𝑎𝑡𝑡〗_𝐸𝐸 )∗%𝑅𝐸𝑆∗𝐼𝑆𝑅∗(1−𝐿𝐾𝐺)∗(〖𝐻𝑜𝑢𝑟𝑠〗_𝑅𝐸𝑆∗〖𝑊𝐻𝐹〗_𝑅𝐸𝑆)/1000

## Efficient Products Deemed Table
RESIDENTIAL EFFICIENT PRODUCTS
<------ Use the "Grouping" Features to expand or hide the formulas/input variables
| Heat Pump Hot Water Heater | [13 empty] | Heat Pump Hot Water Heater
|  | Measure Reference No. | Program/Channel | Measure | kWh Annual Savings | End Use | kW Factor | kWhcool | kWhheat - Electric Resistance | kWhheat - Heat Pumps | kW | EUL | Inc. Cost | Units | REVISION DATE | 2018-06-01 | 2018-12-31 | 2019-12-01 | 2020-02-01 | 2020-07-01 | 2020-12-01 | - | - | - | - | - | [11 empty] | TRC (2020) | Benefit Lookup | Benefits (2019 $) | Incremental Cost (2019 $)
|  | 250050_2019_12_ | Efficient Products | Heat Pump Hot Water Heater | 2276.14 | Water Heating RES | 8.8732e-05 | 383.3841 | 153.8112 | 96.4287 | 0.20197 | 13 | 588 | per measure | kWh Annual Savings | 3736.4662 | 2506.58 | 2296.31 | 2296.31 | 2296.31 | 2276.14 | [16 empty] | 1.784 | Water Heating RES 13 Year EUL | 990.0915 | 554.9788
Evaluation Formula:
|  |  | Term | Parameter | Value | Source |  | Notes | [6 empty] | REVISION DATE | 2018-06-01 | 2018-12-31 | 2019-12-01 | 2020-02-01 | 2020-07-01 | 2020-12-01 | - | - | - | - | -
|  |  | EFBASE | Efficient rating of baseline equipment | 0.94451 | Federal minimum efficiency standard |  | Updated value matches EM&V, originall 0.945. Further investigation required to determine UEF baseline. | [6 empty] | EFBASE | 0.9 | 0.94358 | 0.94451 | 0.94451 | 0.94451 | 0.94451
|  |  | EFEE | Efficient rating of efficient equipment | 3.438 | PY18 EfficientProducts Database - Average EF |  | Value matches EM&V | [6 empty] | EFEE | 3.14 | 3.2552 | 3.438 | 3.438 | 3.438 | 3.438
|  |  | GPD | Gallons per day | 17.6 | MO 2017 TRM, section 3.3.5, GPD based on 45.5 gallons of hot water per day per household and 2.59 people per household, from Residential End Uses of Water Study 2013 Update. Prepared by Deoreo, B., and P. Mayer for the Water Research Foundation, 2014. |  | Defined at gallons per a day per a person in the Statewide TRM (EM&V defines GPD as gallons per a day per a household). | [6 empty] | GPD | 23.97 | 17.6 | 17.6 | 17.6 | 17.6 | 17.6
|  |  | Household | Average number of people per household | 2.6501 | Ameren Missouri Efficient Products Evaluation PY2018 |  | Not defined by EM&V | [6 empty] | Household | 2.67 | 2.6599 | 2.6501 | 2.6501 | 2.6501 | 2.6501
|  |  | 365.25 | Days per year | 365.25 | Conversion Factor (days/year) |  | Value matches EM&V | [6 empty] | 365.25 | 365 | 365.25 | 365.25 | 365.25 | 365.25 | 365.25
|  |  | Den | Specific weight of water | 8.33 | Density of water (lb/gallon) |  | Value matches EM&V | [6 empty] | Den | 8.33 | 8.33 | 8.33 | 8.33 | 8.33 | 8.33
|  |  | HWT | TOUT = Tank temperature | 125 | Illinois TRM v6 |  | Value matches EM&V | [6 empty] | HWT | 135 | 125 | 125 | 125 | 125 | 125
|  |  | CWT | Incoming water temperature from well or municipal system | 57.898 | Using 40" deep soil temp as a proxy at Powell Gardens SCAN site. 12 month average of available data from 3/28/02–10/11/14 |  | Value matches EM&V | [6 empty] | CWT | 61.3 | 57.898 | 57.898 | 57.898 | 57.898 | 57.898
|  |  | CP | Heat capacity of water (1 Btu/lb*°F) | 1 | Specific Heat of Water (Btu/lb-oF) |  | Value matches EM&V | [6 empty] | CP | bar: 2018-06-01 to 2020-12-01
|  |  | 3412 |  | 3412 | Conversion Factor (Btu/kWh) |  | Value matches TRM | [6 empty] | 3412 | 3412 | 3412 | 3412 | 3412 | 3412 | 3412
|  |  | LF | Location Factor | 0.81 | Wisconsin TRM unknown location |  | PY18 Ameren Missouri Evaluation | [6 empty] | LF | 1 | 0.5 | 0.81 | 0.81 | 0.81 | 0.81
|  |  | WHFC | Portion of reduced waste heat that results in cooling savings | 53% | MO 2017 TRM, section 3.3.5 |  | Based on 193 days where CDD 65>0, divided by 365.25. CDD days determined with a base temp of 65°F. | [6 empty] | WHFC | 40% | 53% | 53% | 53% | 53% | 53%
|  |  | WHFH | Portion of reduced waste heat that results in increased heating load | 43% | MO 2017 TRM, section 3.3.5 |  | Based on 157 days where HDD 60>0, divided by 365.25. HDD days determined from Climate Normals data with a base temp of 60°F. NOTE: The HDD base temperature for residential measures in the MO-TRM v.1.0 is a non-consensus item. The calculations made in this measure have been based on HDD60. Please refer to Appendix A in Vol 1 of the MO-TRM v1.0 for full documentation of this non-consensus issue and stakeholder positions regarding the appropriate use of HDD60 vs. HDD65. As a non-consensus item, this value should be revisited in future TRM versions. | [6 empty] | WHFH | 58% | 43% | 43% | 43% | 43% | 43%
|  |  | COPcool | COP of central air conditioner - Actual, or if unknown, assume 2.8 | 2.8 | MO 2017 TRM, section 3.3.5 |  | Starting from standard assumption of SEER 10.5 central AC unit, converted to 9.5 EER using algorithm (-0.02 * SEER2) + (1.12 * SEER) (from Wassmer, M. (2003); A Component-Based Model for Residential Air Conditioner and Heat Pump Energy Calculations. Masters Thesis, University of Colorado at Boulder), converted to COP = EER/3.412 = 2.8COP). | [6 empty] | COPcool | 2.8 | 2.8 | 2.8 | 2.8 | 2.8 | 2.8
|  |  | COPheat | Electric Resistance | 1 | MO 2017 TRM, section 3.3.5 |  | COP (Effective COP Estimate) (HSPF/3.412)*0.85 | [6 empty] | COPheat | bar: 2018-06-01 to 2020-12-01
|  |  |  | Heat Pump - Installed before 2006 | 1.7 | MO 2017 TRM, section 3.3.5 | [8 empty] | 0 | 1.7 | 1.7 | 1.7 | 1.7 | 1.7 | 1.7
|  |  |  | Heat Pump - Installed from 2006-2014 | 1.92 | MO 2017 TRM, section 3.3.5 | [8 empty] | 0 | 1.92 | 1.92 | 1.92 | 1.92 | 1.92 | 1.92
|  |  |  | Heat Pump - Installed in 2015 and After | 2.04 | MO 2017 TRM, section 3.3.5 | [8 empty] | 0 | 2.04 | 2.04 | 2.04 | 2.04 | 2.04 | 2.04
|  |  | LM | Latent multiplier to account for latent cooling demand | 1.33 | Wisconsin and Illinois TRMs |  | PY18 Ameren Missouri Evaluation | [6 empty] | LM | 3 | 3.5204 | 1.33 | 1.33 | 1.33 | 1.33
|  |  | %Cool | Percentage of homes with central cooling | 95% | Ameren Missouri PY2019 Baseline Study (Non-Low Income Saturation of Central AC) | [8 empty] | %Cool | 91% | 100% | 100% | 100% | 100% | 95%
|  |  | %ElectricHeat - Electric Resistance Saturation | Electric Resistance Saturation | 0.22314 | PY18 Efficient Products tracking data (Heating System type) |  | Value matches EM&V | [6 empty] | %ElectricHeat - Electric Resistance Saturation | 0.375 | 0.375 | 0.22314 | 0.22314 | 0.22314 | 0.22314
|  |  | %ElectricHeat - Heat Pump Saturation | Heat Pump Saturation | 0.2686 | PY18 Efficient Products tracking data (Heating System type) |  | Value matches EM&V not updated as | [6 empty] | %ElectricHeat - Heat Pump Saturation | 0.422 | 0.422 | 0.2686 | 0.2686 | 0.2686 | 0.2686
|  |  | ISR | Installation Rate | 100% | Ameren Missouri Efficient Products Evaluation PY2019 (Table 6-9) |  | Value matches EM&V | [6 empty] | ISR | 100% | 100% | 100% | 100% | 100% | 100%
|  |  | EUL | Effective Useful Life | 13 | [9 empty] | EUL | 13 | 13 | 13 | 13 | 13 | 13
|  |  | Inc. Cost | Incremental Cost ($) | 588 |  |  | per measure | [6 empty] | Inc. Cost | 588 | 588 | 588 | 588 | 588 | 588
| Learning Thermostat / Advanced Thermostat | [13 empty] | Learning Thermostat / Advanced Thermostat
*CompE = Comprehensive Envelope
|  | Measure Reference No. | Program/Channel | Measure | kWh Annual Savings | End Use | kW Factor | kW | EUL | Inc. Cost | Units |  |  |  | REVISION DATE | 2018-06-01 | 2018-12-31 | 2019-12-01 | 2020-02-01 | 2020-07-01 | 2020-12-01 | - | - | - | - | - | [11 empty] | TRC (2020) | Benefit Lookup | Benefits (2019 $) | Incremental Cost (2019 $)
|  | 250100_2019_12_ | Efficient Products | Learning Thermostat - ASHP heating/cooling SF | 185.21 | Cooling RES | 0.00094742 | 0.17547 | 10 | 125 | per measure |  |  |  | kWh Annual Savings | 192.5169 | 187.9292 | 187.46 | 187.46 | 187.46 | 185.21 | [16 empty] | 2.8762 | Cooling RES 10 Year EUL | 189.7548 | 117.9802
|  | 250100_2019_12_ | Efficient Products | Learning Thermostat - ASHP heating/cooling SF | 550.48 | Heating RES | 0 | 0 | 10 |  | per measure |  |  |  | kWh Annual Savings | 661.9754 | 552.6161 | 557.16 | 557.16 | 557.16 | 550.48 | [17 empty] | Heating RES 10 Year EUL | 149.5853 | 0
|  | 250101_2019_12_ | Efficient Products | Learning Thermostat - ASHP heating/cooling MF | 185.21 | Cooling RES | 0.00094742 | 0.17547 | 10 | 125 | per measure |  |  |  | kWh Annual Savings |  |  | 187.46 | 187.46 | 187.46 | 185.21 | [16 empty] | 2.4325 | Cooling RES 10 Year EUL | 189.7548 | 117.9802
|  | 250101_2019_12_ | Efficient Products | Learning Thermostat - ASHP heating/cooling MF | 357.82 | Heating RES | 0 | 0 | 10 |  | per measure |  |  |  | kWh Annual Savings |  |  | 362.16 | 362.16 | 362.16 | 357.82 | [17 empty] | Heating RES 10 Year EUL | 97.2326 | 0
|  | 250102_2019_12_ | Efficient Products_CompE | Learning Thermostat - ASHP heating/cooling MF_CompE | 134.7 | Cooling RES | 0.00094742 | 0.12762 | 10 | 125 | per measure |  |  |  | kWh Annual Savings |  |  | 136.33 | 136.33 | 136.33 | 134.7 | [16 empty] | 1.4501 | Cooling RES 10 Year EUL | 138.0054 | 117.9802
|  | 250102_2019_12_ | Efficient Products_CompE | Learning Thermostat - ASHP heating/cooling MF_CompE | 121.74 | Heating RES | 0 | 0 | 10 |  | per measure |  |  |  | kWh Annual Savings |  |  | 123.22 | 123.22 | 123.22 | 121.74 | [17 empty] | Heating RES 10 Year EUL | 33.0812 | 0
|  | 250150_2019_12_ | Efficient Products | Learning Thermostat - electric furnace heating / central AC MF | 185.21 | Cooling RES | 0.00094742 | 0.17547 | 10 | 125 | per measure |  |  |  | kWh Annual Savings | 192.5169 | 122.154 | 187.46 | 187.46 | 187.46 | 185.21 | [16 empty] | 3.0092 | Cooling RES 10 Year EUL | 189.7548 | 117.9802
|  | 250150_2019_12_ | Efficient Products | Learning Thermostat - electric furnace heating / central AC MF | 608.22 | Heating RES | 0 | 0 | 10 |  | per measure |  |  |  | kWh Annual Savings | 710.4184 | 617.0366 | 615.61 | 615.61 | 615.61 | 608.22 | [17 empty] | Heating RES 10 Year EUL | 165.2754 | 0
|  | 250151_2019_12_ | Efficient Products_CompE | Learning Thermostat - electric furnace heating / central AC MF_CompE | 134.7 | Cooling RES | 0.00094742 | 0.12762 | 10 | 125 | per measure |  |  |  | kWh Annual Savings |  |  | 136.33 | 136.33 | 136.33 | 134.7 | [16 empty] | 1.6464 | Cooling RES 10 Year EUL | 138.0054 | 117.9802
|  | 250151_2019_12_ | Efficient Products_CompE | Learning Thermostat - electric furnace heating / central AC MF_CompE | 206.94 | Heating RES | 0 | 0 | 10 |  | per measure |  |  |  | kWh Annual Savings |  |  | 209.45 | 209.45 | 209.45 | 206.94 | [17 empty] | Heating RES 10 Year EUL | 56.2331 | 0
|  | 250250_2019_12_ | Efficient Products | Learning Thermostat - electric furnace heating / central AC SF | 185.21 | Cooling RES | 0.00094742 | 0.17547 | 10 | 125 | per measure |  |  |  | kWh Annual Savings | 192.5169 | 187.9292 | 187.46 | 187.46 | 187.46 | 185.21 | [16 empty] | 3.7635 | Cooling RES 10 Year EUL | 189.7548 | 117.9802
|  | 250250_2019_12_ | Efficient Products | Learning Thermostat - electric furnace heating / central AC SF | 935.72 | Heating RES | 0 | 0 | 10 |  | per measure |  |  |  | kWh Annual Savings | 1092.9514 | 949.2871 | 947.09 | 947.09 | 947.09 | 935.72 | [17 empty] | Heating RES 10 Year EUL | 254.269 | 0
|  | 250350_2019_12_ | Efficient Products | Learning Thermostat - Gas Heated / central AC SF** | 185.21 | Cooling RES | 0.00094742 | 0.17547 | 10 | 125 | per measure |  |  |  | kWh Annual Savings | 192.5169 | 187.9292 | 187.46 | 187.46 | 187.46 | 185.21 | [16 empty] | 1.7036 | Cooling RES 10 Year EUL | 189.7548 | 117.9802
|  | 250350_2019_12_ | Efficient Products | Learning Thermostat - Gas Heated / central AC SF** | 41.35 | Heating RES | 0 | 0 | 10 |  | per measure |  |  |  | kWh Annual Savings | 46.2954 | 41.9925 | 41.85 | 41.85 | 41.85 | 41.35 | [17 empty] | Heating RES 10 Year EUL | 11.2363 | 0
|  | 250351_2019_12_ | Efficient Products | Learning Thermostat - Gas Heated / central AC MF** | 185.21 | Cooling RES | 0.00094742 | 0.17547 | 10 | 125 | per measure |  |  |  | kWh Annual Savings |  |  | 136.33 | 136.33 | 136.33 | 185.21 | [16 empty] | 1.6703 | Cooling RES 10 Year EUL | 189.7548 | 117.9802
|  | 250351_2019_12_ | Efficient Products | Learning Thermostat - Gas Heated / central AC MF** | 26.88 | Heating RES | 0 | 0 | 10 |  | per measure |  |  |  | kWh Annual Savings |  |  | 27.2 | 27.2 | 27.2 | 26.88 | [17 empty] | Heating RES 10 Year EUL | 7.3043 | 0
|  | 250352_2019_12_ | Efficient Products_CompE | Learning Thermostat - Gas Heated / central AC MF_CompE** | 134.7 | Cooling RES | 0.00094742 | 0.12762 | 10 | 125 | per measure |  |  |  | kWh Annual Savings |  |  | 136.33 | 136.33 | 136.33 | 134.7 | [16 empty] | 1.2316 | Cooling RES 10 Year EUL | 138.0054 | 117.9802
|  | 250352_2019_12_ | Efficient Products_CompE | Learning Thermostat - Gas Heated / central AC MF_CompE** | 26.88 | Heating RES | 0 | 0 | 10 |  | per measure |  |  |  | kWh Annual Savings |  |  | 27.2 | 27.2 | 27.2 | 26.88 | [17 empty] | Heating RES 10 Year EUL | 7.3043 | 0
|  | 250450_2019_12_ | Efficient Products | Learning Thermostat - Unknown SF** | 185.21 | Cooling RES | 0.00094742 | 0.17547 | 10 | 125 | per measure |  |  |  | kWh Annual Savings | 192.5169 | 187.9292 | 187.46 | 187.46 | 187.46 | 185.21 | [16 empty] | 1.9736 | Cooling RES 10 Year EUL | 189.7548 | 117.9802
|  | 250450_2019_12_ | Efficient Products | Learning Thermostat - Unknown SF** | 158.56 | Heating RES | 0 | 0 | 10 |  | per measure |  |  |  | kWh Annual Savings | 377.5664 | 226.2815 | 160.49 | 160.49 | 160.49 | 158.56 | [17 empty] | Heating RES 10 Year EUL | 43.0865 | 0
|  | 250451_2019_12_ | Efficient Products | Learning Thermostat - Unknown MF** | 185.21 | Cooling RES | 0.00094742 | 0.17547 | 10 | 125 | per measure |  |  |  | kWh Annual Savings |  |  | 136.33 | 136.33 | 136.33 | 185.21 | [16 empty] | 1.8457 | Cooling RES 10 Year EUL | 189.7548 | 117.9802
|  | 250451_2019_12_ | Efficient Products | Learning Thermostat - Unknown MF** | 103.06 | Heating RES | 0 | 0 | 10 |  | per measure |  |  |  | kWh Annual Savings |  |  | 104.32 | 104.32 | 104.32 | 103.06 | [17 empty] | Heating RES 10 Year EUL | 28.0051 | 0
|  | 250452_2019_12_ | Efficient Products_CompE | Learning Thermostat - Unknown MF_CompE** | 134.7 | Cooling RES | 0.00094742 | 0.12762 | 10 | 125 | per measure |  |  |  | kWh Annual Savings |  |  | 136.33 | 136.33 | 136.33 | 134.7 | [16 empty] | 1.2846 | Cooling RES 10 Year EUL | 138.0054 | 117.9802
|  | 250452_2019_12_ | Efficient Products_CompE | Learning Thermostat - Unknown MF_CompE** | 49.89 | Heating RES | 0 | 0 | 10 |  | per measure |  |  |  | kWh Annual Savings |  |  | 50.49 | 50.49 | 50.49 | 49.89 | [17 empty] | Heating RES 10 Year EUL | 13.5569 | 0
**If not claiming gas value is applicable to propane as well
Evaluation Formula:
Frequency
[8 empty] | Existing Thermostat Type | Heating Reduction | Frequency | [6 empty] | 2018-12-31 | 2019-12-01 | 2020-02-01 | 2020-07-01 | 2020-12-01 | - | - | - | - | -
[8 empty] | Manual | 8.8% | 42.82% | [6 empty] | 41% | 42.82% | 42.82% | 42.82% | 42.82%
[8 empty] | Programmable | 5.6% | 51.79% | [6 empty] | 55% | 51.79% | 51.79% | 51.79% | 51.79%
[8 empty] | Unkknown (Blended) | 6.669% | 0% | bar: 2018-12-31 to 2020-12-01
[8 empty] | Smart | 0% | 5.385% | [6 empty] | 4% | 5.385% | 5.385% | 5.385% | 5.385%
|  |  | Factor | Term | Value | Source | Comments | Comments | [6 empty] | REVISION DATE | 2018-06-01 | 2018-12-31 | 2019-12-01 | 2020-02-01 | 2020-07-01 | 2020-12-01 | - | - | - | - | -
|  |  | %ElectricHeat | Learning Thermostat - ASHP heating/cooling SF | 100% | MO - TRM | [8 empty] | %ElectricHeat | 100% | 100% | 100% | 100% | 100% | 100%
|  |  |  | Learning Thermostat - ASHP heating/cooling MF | 100% | MO - TRM | [11 empty] | 100% | 100% | 100% | 100%
|  |  |  | Learning Thermostat - electric furnace heating / central AC MF | 100% | MO - TRM | [9 empty] | 100% | 100% | 100% | 100% | 100% | 100%
|  |  |  | Learning Thermostat - electric furnace heating / central AC SF | 100% | MO - TRM | [9 empty] | 100% | 100% | 100% | 100% | 100% | 100%
|  |  |  | Learning Thermostat - Gas Heated / central AC SF** | 0% | MO - TRM | bar: 2018-06-01 to 2020-12-01
|  |  |  | Learning Thermostat - Gas Heated / central AC MF** | 0% | MO - TRM | bar: 2019-12-01 to 2020-12-01
|  |  |  | Learning Thermostat - Unknown SF** | 16.43% | Ameren Missouri Efficient Products Evaluation PY2018 | [9 empty] | 35% | 24.46% | 16.43% | 16.43% | 16.43% | 16.43%
|  |  |  | Learning Thermostat - Unknown MF** | 16.43% | [12 empty] | 16.43% | 16.43% | 16.43% | 16.43%
|  |  | HeatingConsumption_Electric | Learning Thermostat - ASHP heating/cooling SF | 8354.8764 | Ameren Missouri Efficient Products Evaluation PY2018 workpapers. For Comprehensive Envelope (CompE) Measures , the ratio of MF effective full load hours (1496) to the Opinion Dynamic recommendation for Comprehensive Envelope full load hours (509) was used to scale heating consumption values. |  | Default if efficiency is unknown: Use new equipment specification if new system installed | [6 empty] | HeatingConsumption_Electric | 8320 | 8262.8 | 8354.8764 | 8354.8764 | 8354.8764 | 8354.8764
|  |  |  | Learning Thermostat - ASHP heating/cooling MF | 8355 | [12 empty] | 8355 | 8355 | 8355 | 8355
|  |  |  | Learning Thermostat - ASHP heating/cooling MF_CompE | 2842.7106 | [12 empty] | 2842.7106 | 2842.7106 | 2842.7106 | 2842.7106
|  |  |  | Learning Thermostat - electric furnace heating / central AC MF | 14201.9658 | [10 empty] | 14144 | 14193.8868 | 14201.9658 | 14201.9658 | 14201.9658 | 14201.9658 | [5 empty] | North East (Fort Madison, IA) | 17940 | 10553 | 17017
|  |  |  | Learning Thermostat - electric furnace heating / central AC MF_CompE | 4832.086 | [12 empty] | 4832.086 | 4832.086 | 4832.086 | 4832.086
|  |  |  | Learning Thermostat - electric furnace heating / central AC SF | 14201.9658 | [10 empty] | 14144 | 14193.8868 | 14201.9658 | 14201.9658 | 14201.9658 | 14201.9658 | [5 empty] | North West (Lincoln, NE) | 19664 | 11567 | 18652
|  |  |  | Learning Thermostat - Gas Heated / central AC SF** | 0 | [10 empty] | 0 | 0 | 0 | 0 | 0 | 0 | [5 empty] | South East (Cape Girardeau, MO) | 13502 | 7943 | 12807
|  |  |  | Learning Thermostat - Gas Heated / central AC MF** | 0 | [12 empty] | 0 | 0 | 0 | 0
|  |  |  | Learning Thermostat - Gas Heated / central AC MF_CompE** | 0 | [12 empty] | 0 | 0 | 0 | 0
|  |  |  | Learning Thermostat - Unknown SF** | 11456.0073 | [10 empty] | 13416 | 12382.71 | 11456.0073 | 11456.0073 | 11456.0073 | 11456.0073 | [5 empty] | South West (Kaiser, MO) | 14276 | 8398 | 13541
|  |  |  | Learning Thermostat - Unknown MF** | 11456.0073 | [12 empty] | 11456.0073 | 11456.0073 | 11456.0073 | 11456.0073
|  |  |  | Learning Thermostat - Unknown MF_CompE** | 3897.7993 | [12 empty] | 3897.7993 | 3897.7993 | 3897.7993 | 3897.7993
|  |  | HF | Learning Thermostat - ASHP heating/cooling SF | 100% | MO - TRM | [8 empty] | HF | 100% | 100% | 100% | 100% | 100% | 100% | [5 empty] | St Louis, MO | 14144 | 8320 | 13416
|  |  |  | Learning Thermostat - ASHP heating/cooling MF | 65% | MO - TRM | [11 empty] | 65% | 65% | 65% | 65%
|  |  |  | Learning Thermostat - electric furnace heating / central AC MF | 65% | MO - TRM | [9 empty] | 65% | 65% | 65% | 65% | 65% | 65% | [5 empty] | Kansas City, MO | 16272 | 9572 | 15435
|  |  |  | Learning Thermostat - electric furnace heating / central AC SF | 100% | MO - TRM | [9 empty] | 100% | 100% | 100% | 100% | 100% | 100% | [5 empty] | Average/Unknown (Knob Noster) | 16184 | 9520 | 15351
|  |  |  | Learning Thermostat - Gas Heated / central AC SF** | 100% | MO - TRM | [9 empty] | 100% | 100% | 100% | 100% | 100% | 100%
|  |  |  | Learning Thermostat - Gas Heated / central AC MF** | 65% | [12 empty] | 65% | 65% | 65% | 65%
|  |  |  | Learning Thermostat - Unknown SF** | 100% | Ameren Missouri Efficient Products Evaluation PY2018 | [9 empty] | 100% | 96.57% | 100% | 100% | 100% | 100%
|  |  |  | Learning Thermostat - Unknown MF** | 65% | [12 empty] | 65% | 65% | 65% | 65%
|  |  | HeatingReduction | Unknown Baseline (Weighted Average) | 6.669% | MO Statewide TRM weighted with survey data |  | Frequency of Baseline Thermostats | [6 empty] | HeatingReduction | 7.4% | 6.688% | 6.669% | 6.669% | 6.669% | 6.669%
|  |  |  | Baseline Manual Thermostat | 8.8% |  |  | 42.82% | [7 empty] | 2020-12-01: 7.4%
|  |  |  | Baseline Programmable Thermostat | 5.6% |  |  | 51.79% | [7 empty] | 2020-12-01: 8.8%
|  |  |  | Baseline Smart Thermostat | 0% |  |  | 5.385% | [7 empty] | 2020-12-01: 5.6%
|  |  | Eff_ISR | All | 98.8% | Ameren Missouri Efficient Products Evaluation PY2019 (Table 6-9) |  | Default value could change with evaluation | [6 empty] | Eff_ISR | 100% | 100% | 100% | 100% | 100% | 98.8%
|  |  |  | All - HVAC Program | 100% | Ameren Missouri HVAC Evaluation PY2019 (Table 4-13) | [9 empty] | 2020-12-01: 100%
|  |  | ∆Therms | Learning Thermostat - ASHP heating/cooling SF | 0 | Calculated | [8 empty] | ∆Therms | 50.32 | 0 | 0 | 0 | 0 | 0
|  |  |  | Learning Thermostat - ASHP heating/cooling MF | 0 | [12 empty] | 0 | 0 | 0 | 0
|  |  |  | Learning Thermostat - electric furnace heating / central AC MF | 0 | [10 empty] | 32.708 | 0 | 0 | 0 | 0 | 0
|  |  |  | Learning Thermostat - electric furnace heating / central AC SF | 0 | [10 empty] | 50.32 | 0 | 0 | 0 | 0 | 0
|  |  |  | Learning Thermostat - Gas Heated / central AC SF** | 44.9443 | [10 empty] | 50.32 | 45.643 | 45.4901 | 45.4901 | 45.4901 | 44.9443
|  |  |  | Learning Thermostat - Gas Heated / central AC MF** | 29.2138 | [12 empty] | 29.5686 | 29.5686 | 29.5686 | 29.2138
|  |  |  | Learning Thermostat - Unknown SF** | 37.5605 | [10 empty] | 32.708 | 33.2955 | 37.1343 | 37.1343 | 37.1343 | 37.5605
|  |  |  | Learning Thermostat - Unknown MF** | 24.4143 | [12 empty] | 24.1373 | 24.1373 | 24.1373 | 24.4143
|  |  | Fe | All | 3.14% | MO - TRM |  | Default value no alternative | [6 empty] | Fe | 3.14% | 3.14% | 3.14% | 3.14% | 3.14% | 3.14%
|  |  | %AC | Learning Thermostat - ASHP heating/cooling SF | 100% | MO - TRM | [8 empty] | %AC | 100% | 100% | 100% | 100% | 100% | 100%
|  |  |  | Learning Thermostat - ASHP heating/cooling MF | 100% | [12 empty] | 100% | 100% | 100% | 100%
|  |  |  | Learning Thermostat - electric furnace heating / central AC MF | 100% | MO - TRM | [9 empty] | 100% | 100% | 100% | 100% | 100% | 100%
|  |  |  | Learning Thermostat - electric furnace heating / central AC SF | 100% | MO - TRM | [9 empty] | 100% | 100% | 100% | 100% | 100% | 100%
|  |  |  | Learning Thermostat - Gas Heated / central AC SF** | 100% | MO - TRM | [9 empty] | 100% | 100% | 100% | 100% | 100% | 100%
|  |  |  | Learning Thermostat - Gas Heated / central AC MF** | 100% | [12 empty] | 100% | 100% | 100% | 100%
|  |  |  | Learning Thermostat - Unknown SF** | 100% | MO - TRM | [9 empty] | 100% | 100% | 100% | 100% | 100% | 100%
|  |  |  | Learning Thermostat - Unknown MF** | 100% | [12 empty] | 100% | 100% | 100% | 100%
|  |  | EFLH cool | SF & MF | 869 | MO - TRM |  | St Louis | [6 empty] | EFLH cool | 869 | 869 | 869 | 869 | 869 | 869
|  |  |  | MFc | 632 | Evaluation - Opinion Dynamics review PY19 | [11 empty] | 632 | 632 | 632 | 632
|  |  | CapacityCool | SF | 36552.3084 | MO - TRM |  | Default if capacity is unknown | [6 empty] | CapacityCool | 36000 | 36065.2012 | 36552.3084 | 36552.3084 | 36552.3084 | 36552.3084
|  |  | CapacityCool | MF | 36552 | MO - TRM |  | Default if capacity is unknown | [6 empty] | CapacityCool | none | 23442.3808 | 36552.3084 | 36552.3084 | 36552.3084 | 36552
|  |  | SEER | All | 13.5555 | MO - TRM |  | Default if efficiency is unknown: Use new equipment specification if new system installed | [6 empty] | SEER | 13 | 13.1481 | 13.5555 | 13.5555 | 13.5555 | 13.5555
|  |  | CoolingReduction | All | 8% | MO - TRM |  | Default value no alternative | [6 empty] | CoolingReduction | bar: 2018-06-01 to 2020-12-01
|  |  | %FossilHeat | Learning Thermostat - ASHP heating/cooling SF | 0% | MO - TRM | [8 empty] | %FossilHeat | 100% | 0% | 0% | 0% | 0% | 0%
|  |  |  | Learning Thermostat - ASHP heating/cooling MF | 0% | bar: 2019-12-01 to 2020-12-01
|  |  |  | Learning Thermostat - electric furnace heating / central AC MF | 0% | MO - TRM | [9 empty] | 100% | 0% | 0% | 0% | 0% | 0%
|  |  |  | Learning Thermostat - electric furnace heating / central AC SF | 0% | MO - TRM | [9 empty] | 100% | 0% | 0% | 0% | 0% | 0%
|  |  |  | Learning Thermostat - Gas Heated / central AC SF** | 100% | MO - TRM | [9 empty] | 100% | 100% | 100% | 100% | 100% | 100%
|  |  |  | Learning Thermostat - Gas Heated / central AC MF** | 100% | Tracking Database | [11 empty] | 100% | 100% | 100% | 100%
|  |  |  | Learning Thermostat - Unknown SF** | 83.57% | Tracking Database | [9 empty] | 65% | 75.54% | 83.57% | 83.57% | 83.57% | 83.57%
|  |  |  | Learning Thermostat - Unknown MF** | 83.57% | Tracking Database | [11 empty] | 83.57% | 83.57% | 83.57% | 83.57%
|  |  | HeatingConsumption_Gas | All | 682.1422 | Ameren Missouri Efficient Products Evaluation PY2017 |  | St. Louis | [6 empty] | HeatingConsumption_Gas | 680 | 682.4612 | 682.1422 | 682.1422 | 682.1422 | 682.1422
|  |  | EUL | Effective Useful Life | 10 | [9 empty] | EUL | 10 | 10 | 10 | 10 | 10 | 10
|  |  | Inc. Cost | Incremental Cost ($) | 125 | IL TRM v8.0 pg 165 |  | The assumed incremental cost is based on the middle of the range ($175) minus a cost of $50 for the baseline equipment blend of manual and programmable thermostats. | [6 empty] | Inc. Cost | 175 | 175 | 175 | 175 | 175 | 125
| ENERGY STAR Pool Pump and motor w auto controls - multi speed | [13 empty] | ENERGY STAR Pool Pump and motor w auto controls - multi speed
|  | Measure Reference No. | Program/Channel | Measure | kWh Annual Savings | End Use | kW Factor | kW | EUL | Inc. Cost | Units |  |  |  | REVISION DATE | 2018-06-01 | 2018-12-31 | 2019-12-01 | 2020-02-01 | 2020-07-01 | 2020-12-01 | - | - | - | - | - | [11 empty] | TRC (2020) | Benefit Lookup | Benefits (2019 $) | Incremental Cost (2019 $)
|  | 250500_2019_12_ | Efficient Products | ENERGY STAR Pool Pump and motor w auto controls - multi speed | 1799.73 | Pool Spa RES | 0.00023545 | 0.42374 | 10 | 235 | per measure |  |  |  | kWh Annual Savings | 1799.734 | 1799.734 | 1799.73 | 1799.73 | 1799.73 | 1799.73 | [16 empty] | 3.3867 | Pool Spa RES 10 Year EUL | 751.1837 | 221.8027
|  | 250550_2019_12_ | Efficient Products | ENERGY STAR VFDs on Residential Swimming Pool Pumps | 2052.85 | Pool Spa RES | 0.00023545 | 0.48334 | 10 | 549 | per measure |  |  |  | kWh Annual Savings | 2052.8493 | 2052.8493 | 2052.85 | 2052.85 | 2052.85 | 2052.85 | [16 empty] | 1.6536 | Pool Spa RES 10 Year EUL | 856.8326 | 518.1689
Evaluation Formula:
[15 empty] | REVISION DATE | 2018-06-01 | 2018-12-31 | 2019-12-01 | 2020-02-01 | 2020-07-01 | 2020-12-01 | - | - | - | - | - | 2018-06-01 | 2019-12-01 | 2019-12-01 | 2020-02-01 | 2020-07-01 | 2020-12-01 | - | - | - | - | -
|  |  | Factor | Term | Multi-Speed Value | VFD Value | Source |  | Notes | [6 empty] | Multi-Speed Value | Multi-Speed Value | Multi-Speed Value | Multi-Speed Value | Multi-Speed Value | Multi-Speed Value | Multi-Speed Value | Multi-Speed Value | Multi-Speed Value | Multi-Speed Value | Multi-Speed Value | VFD Value | VFD Value | VFD Value | VFD Value | VFD Value | VFD Value | VFD Value | VFD Value | VFD Value | VFD Value | VFD Value
|  |  | Daysoper | Days per Year of Operation | 121.6 | 121.6 | ES Pool Pump Calculator downloaded on (version last updated 12-13) and adjusted for dual speed in Missouri |  | Value matches EM&V | [5 empty] | Daysoper | 121.6 | 121.6 | 121.6 | 121.6 | 121.6 | 121.6 | [5 empty] | 121.6 | 121.6 | 121.6 | 121.6 | 121.6 | 121.6
|  |  | RTss | Runtime in hours/day using single speed (ss) pump | 11.4 | 11.4 | ES Pool Pump Calculator downloaded on (version last updated 12-13) and adjusted for dual speed in Missouri |  | Value matches EM&V | [5 empty] | RTss | 11.4 | 11.4 | 11.4 | 11.4 | 11.4 | 11.4 | [5 empty] | 11.4 | 11.4 | 11.4 | 11.4 | 11.4 | 11.4
|  |  | RTls | Runtime in hours/day in low speed (ls) using dual speed (ds) pump | 9.8 | 10 | ES Pool Pump Calculator downloaded on (version last updated 12-13) and adjusted for dual speed in Missouri |  | Value matches EM&V | [5 empty] | RTls | 9.8 | 9.8 | 9.8 | 9.8 | 9.8 | 9.8 | [5 empty] | 10 | 10 | 10 | 10 | 10 | 10
|  |  | RThs | Runtime in hours/day in high speed (hs) using dual speed (ds) pump | 2 | 2 | ES Pool Pump Calculator downloaded on (version last updated 12-13) and adjusted for dual speed in Missouri |  | Value matches EM&V | [5 empty] | RThs | 2 | 2 | 2 | 2 | 2 | 2 | [5 empty] | 2 | 2 | 2 | 2 | 2 | 2
|  |  | GPMss | Gallons per minute using single speed (ss) pump | 64.4 | 64.4 | ES Pool Pump Calculator downloaded on (version last updated 12-13) and adjusted for dual speed in Missouri |  | Value matches EM&V | [5 empty] | GPMss | 64.4 | 64.4 | 64.4 | 64.4 | 64.4 | 64.4 | [5 empty] | 64.4 | 64.4 | 64.4 | 64.4 | 64.4 | 64.4
|  |  | GPMls | Gallons per minute in low speed (ls) using dual speed (ds) pump | 31 | 30.6 | ES Pool Pump Calculator downloaded on (version last updated 12-13) and adjusted for dual speed in Missouri |  | Value matches EM&V | [5 empty] | GPMls | 31 | 31 | 31 | 31 | 31 | 31 | [5 empty] | 30.6 | 30.6 | 30.6 | 30.6 | 30.6 | 30.6
|  |  | GPMhs | Gallons per minute in high speed (ls) using dual speed (ds) pump | 56 | 50 | ES Pool Pump Calculator downloaded on (version last updated 12-13) and adjusted for dual speed in Missouri |  | Value matches EM&V | [5 empty] | GPMhs | 56 | 56 | 56 | 56 | 56 | 56 | [5 empty] | 50 | 50 | 50 | 50 | 50 | 50
|  |  | Efss | Energy factor (gallons/watt-hr) using single speed (ss) pump | 2.1 | 2.1 | ES Pool Pump Calculator downloaded on (version last updated 12-13) and adjusted for dual speed in Missouri |  | Value matches EM&V | [5 empty] | Efss | 2.1 | 2.1 | 2.1 | 2.1 | 2.1 | 2.1 | [5 empty] | 2.1 | 2.1 | 2.1 | 2.1 | 2.1 | 2.1
|  |  | Efls | Energy factor (gallons/watt-hr) in low speed (ls) using dual speed (ds) pump | 5.4 | 7.3 | ES Pool Pump Calculator downloaded on (version last updated 12-13) and adjusted for dual speed in Missouri |  | Value matches EM&V | [5 empty] | Efls | 5.4 | 5.4 | 5.4 | 5.4 | 5.4 | 5.4 | [5 empty] | 7.3 | 7.3 | 7.3 | 7.3 | 7.3 | 7.3
|  |  | Efhs | Energy factor (gallons/watt-hr) in high speed (hs) using dual speed (ds) pump | 2.4 | 3.8 | ES Pool Pump Calculator downloaded on (version last updated 12-13) and adjusted for dual speed in Missouri |  | Value matches EM&V | [5 empty] | Efhs | 2.4 | 2.4 | 2.4 | 2.4 | 2.4 | 2.4 | [5 empty] | 3.8 | 3.8 | 3.8 | 3.8 | 3.8 | 3.8
|  |  | ISR | Installation Rate | 100% | 100% | Ameren Missouri Efficient Products Evaluation PY2019 (Table 6-9) |  | Value matches EM&V | [5 empty] | ISR | 100% | 100% | 100% | 100% | 100% | 100% | [5 empty] | 100% | 100% | 100% | 100% | 100% | 100%
|  |  | EUL | Effective Useful Life | 10 | 10 |  |  | per measure | [5 empty] | EUL | 10 | 10 | 10 | 10 | 10 | 10 | [5 empty] | 10 | 10 | 10 | 10 | 10 | 10
|  |  | Inc. Cost | Incremental Cost ($) | 235 | 549 |  |  | per measure | [5 empty] | Inc. Cost | 235 | 235 | 235 | 235 | 235 | 235 | [5 empty] | 549 | 549 | 549 | 549 | 549 | 549
| Advanced Power Strips Tier 2 / Advanced Control Stategies | [13 empty] | Advanced Power Strips Tier 2 / Advanced Control Stategies
|  | Measure Reference No. | Program/Channel | Measure | kWh Annual Savings | End Use | kW Factor | kW | EUL | Inc. Cost | Units |  |  |  | REVISION DATE | 2018-06-01 | 2018-12-31 | 2019-12-01 | 2020-02-01 | 2020-07-01 | 2020-12-01 | - | - | - | - | - | [11 empty] | TRC (2020) | Benefit Lookup | Benefits (2019 $) | Incremental Cost (2019 $)
|  | 250600_2019_12_ | Efficient Products | Advanced Tier 2 Power Strips - A | 237.6 | Miscellaneous RES | 0.00011482 | 0.027282 | 10 | 30 | per measure |  |  |  | kWh Annual Savings | 237.6 | 237.6 | 237.6 | 237.6 | 237.6 | 237.6 | [16 empty] | 2.8936 | Miscellaneous RES 10 Year EUL | 81.9329 | 28.3152
|  | 250650_2019_12_ | Efficient Products | Advanced Tier 2 Power Strips - B | 216 | Miscellaneous RES | 0.00011482 | 0.024802 | 10 | 30 | per measure |  |  |  | kWh Annual Savings | 216 | 216 | 216 | 216 | 216 | 216 | [16 empty] | 2.6305 | Miscellaneous RES 10 Year EUL | 74.4844 | 28.3152
|  | 250700_2019_12_ | Efficient Products | Advanced Tier 2 Power Strips - C | 194.4 | Miscellaneous RES | 0.00011482 | 0.022322 | 10 | 30 | per measure |  |  |  | kWh Annual Savings | 194.4 | 194.4 | 194.4 | 194.4 | 194.4 | 194.4 | [16 empty] | 2.3675 | Miscellaneous RES 10 Year EUL | 67.036 | 28.3152
|  | 250750_2019_12_ | Efficient Products | Advanced Tier 2 Power Strips - D | 172.8 | Miscellaneous RES | 0.00011482 | 0.019842 | 10 | 30 | per measure |  |  |  | kWh Annual Savings | 172.8 | 172.8 | 172.8 | 172.8 | 172.8 | 172.8 | [16 empty] | 2.1044 | Miscellaneous RES 10 Year EUL | 59.5876 | 28.3152
|  | 250800_2019_12_ | Efficient Products | Advanced Tier 2 Power Strips - E | 151.2 | Miscellaneous RES | 0.00011482 | 0.017361 | 10 | 30 | per measure |  |  |  | kWh Annual Savings | 151.2 | 151.2 | 151.2 | 151.2 | 151.2 | 151.2 | [16 empty] | 1.8414 | Miscellaneous RES 10 Year EUL | 52.1391 | 28.3152
|  | 250850_2019_12_ | Efficient Products | Advanced Tier 2 Power Strips - F | 129.6 | Miscellaneous RES | 0.00011482 | 0.014881 | 10 | 30 | per measure |  |  |  | kWh Annual Savings | 129.6 | 129.6 | 129.6 | 129.6 | 129.6 | 129.6 | [16 empty] | 1.5783 | Miscellaneous RES 10 Year EUL | 44.6907 | 28.3152
|  | 250900_2019_12_ | Efficient Products | Advanced Tier 2 Power Strips - G | 108 | Miscellaneous RES | 0.00011482 | 0.012401 | 10 | 30 | per measure |  |  |  | kWh Annual Savings | 108 | 108 | 108 | 108 | 108 | 108 | [16 empty] | 1.3153 | Miscellaneous RES 10 Year EUL | 37.2422 | 28.3152
|  | 250950_2019_12_ | Efficient Products | Advanced Tier 2 Power Strips - H | 86.4 | Miscellaneous RES | 0.00011482 | 0.009921 | 10 | 30 | per measure |  |  |  | kWh Annual Savings | 86.4 | 86.4 | 86.4 | 86.4 | 86.4 | 86.4 | [16 empty] | 1.0522 | Miscellaneous RES 10 Year EUL | 29.7938 | 28.3152
|  | 251000_2019_12_ | Efficient Products | Advanced Tier 2 Power Strips / TOS/NC / Average | 151.96 | Miscellaneous RES | 0.00011482 | 0.017449 | 10 | 30 | per measure |  |  |  | kWh Annual Savings | 162 | 162 | 162 | 162 | 162 | 151.96 | [16 empty] | 1.8506 | Miscellaneous RES 10 Year EUL | 52.4012 | 28.3152
|  | 251001_2020_12_ | Efficient Products | Advanced Tier 2 Power Strips / DI / Average | 153.9 | Miscellaneous RES | 0.00011482 | 0.017671 | 10 | 60 | per measure |  |  |  | kWh Annual Savings | 162 | 162 | 162 | 162 | 162 | 153.9 | [16 empty] | 0.93713 | Miscellaneous RES 10 Year EUL | 53.0702 | 56.6305
[7 empty] | *The actual full installation cost of the Tier 2 AV APS (including equipment and labor) should be used. | [8 empty] | 2018-12-31: * No update - Measure not in PY 2017; 2019-12-01: * No update - Measure not in PY 2018
Evaluation Formula:
|  |  | Factor | Term | Parameter | Value | Source | Comments: | [6 empty] | REVISION DATE | 2018-06-01 | 2018-12-31 | 2019-12-01 | 2020-02-01 | 2020-07-01 | 2020-12-01 | - | - | - | - | - | 2018-06-01 | 2019-12-01 | 2019-12-01 | 2020-02-01 | 2020-07-01 | 2020-12-01 | - | - | - | - | -
|  |  | BaselineEnergyAV | Baseline kWh usage | All | 432 | “Energy Savings of Tier 2 Advanced Power Strips in Residential AV Systems,” AESC, Inc., February 2016. Note this load represents the average controlled AV devices only and will likely be lower than total AV usage. | [7 empty] | BaselineEnergyAV | 2020-12-01: 432 | [5 empty] | Baseline Energy AV | Baseline Energy AV | Baseline Energy AV | Baseline Energy AV | Baseline Energy AV | Baseline Energy AV | Baseline Energy AV | Baseline Energy AV | Baseline Energy AV | Baseline Energy AV | Baseline Energy AV
|  |  | ERP | Energy Reduction Percentage | Product Class A | 55% | 2017 MO TRM, volume 3, pg 46 | [7 empty] | ERP | 2020-12-01: 55% | [5 empty] | 432 | 432 | 432
[5 empty] | Product Class B | 50% | 2017 MO TRM, volume 3, pg 46 | Used in calculation for average | [7 empty] | 2020-12-01: 50% | [5 empty] | 432 | 432 | 432
[5 empty] | Product Class C | 45% | 2017 MO TRM, volume 3, pg 46 | [8 empty] | 2020-12-01: 45% | [5 empty] | 432 | 432 | 432
[5 empty] | Product Class D | 40% | 2017 MO TRM, volume 3, pg 46 | [8 empty] | 2020-12-01: 40% | [5 empty] | 432 | 432 | 432
[5 empty] | Product Class E | 35% | 2017 MO TRM, volume 3, pg 46 | [8 empty] | 2020-12-01: 35% | [5 empty] | 432 | 432 | 432
[5 empty] | Product Class F | 30% | 2017 MO TRM, volume 3, pg 46 | [8 empty] | 2020-12-01: 30% | [5 empty] | 432 | 432 | 432
[5 empty] | Product Class G | 25% | 2017 MO TRM, volume 3, pg 46 | Used in calculation for average | [7 empty] | 2020-12-01: 25% | [5 empty] | 432 | 432 | 432
[5 empty] | Product Class H | 20% | 2017 MO TRM, volume 3, pg 46 | [8 empty] | 2020-12-01: 20%
[5 empty] | Average | 37.5% | Average of product classes B and G | [8 empty] | 2020-12-01: 37.5%
|  |  | ISR | In service rate | Non-DI | 93.8% | Ameren Missouri Efficient Products Evaluation PY2019 (Table 6-9) | [7 empty] | ISR | 2020-12-01: 93.8%
[5 empty] | DI | 95% | Ameren Missouri Single Family Income Eligible Evaluation PY2019 (Table 10-10) | [8 empty] | 2020-12-01: 95% | [5 empty] | 432 | 432 | 432
|  |  | EUL | Effective Useful Life | All | 10 |  | per measure | [6 empty] | EUL | 2020-12-01: 10
|  |  | Inc. Cost | Incremental Cost ($) | Non-DI | 30 | Online market research | https://www.walmart.com/ip/TrickleStar-00627-3-Cord-7-Outlet-Tier-1-Power-Strip-7-OUTLET-TIER-1-ADVANCED-POWERSTRIP-1-080-JOULES-3-FOOT-POWER-CORD-ALUMI/836049860?wmlspartner=wlpa&selectedSellerId=1087 https://www.walmart.com/ip/Embertec-00035-8AV-Emberstrip-with-Classic-Sensor-EMBERTEC-CLASSIC-8AV/693567947?wmlspartner=wlpa&selectedSellerId=1087 https://www.amazon.com/AHRISE-Protector%EF%BC%881680-Outlets-outlets-Extension/dp/B07WGN3X5F/ref=sr_1_3?dchild=1&keywords=smart+power+strip&qid=1595622845&sr=8-3 https://www.amazon.com/Kasa-Smart-Protector-Required-KP303/dp/B083JKSSR5/ref=sr_1_4?dchild=1&keywords=smart+power+strip&qid=1595622845&sr=8-4 | [6 empty] | Inc. Cost | 2020-12-01: 30
[5 empty] | DI | 60 | Actual for SF Income Eligible program. | Actual for SF Income Eligible program. | [7 empty] | 2020-12-01: 60
| ENERGY STAR Air Purifier | [13 empty] | ENERGY STAR Air Purifier
|  | Measure Reference No. | Program/Channel | Measure | kWh Annual Savings | End Use | kW Factor | kW | EUL | Inc. Cost | Units |  |  |  | REVISION DATE | 2018-06-01 | 2018-12-31 | 2019-12-01 | 2020-02-01 | 2020-07-01 | 2020-12-01 | - | - | - | - | - | [11 empty] | TRC (2020) | Benefit Lookup | Benefits (2019 $) | Incremental Cost (2019 $)
|  | 251050_2019_12_ | Efficient Products | ENERGY STAR Air Purifier/Cleaner | 578.86 | HVAC RES | 0.00046608 | 0.2698 | 9 | 70 | per measure |  |  |  | kWh Annual Savings | 555.6447 | 588.787 | 578.86 | 578.86 | 578.86 | 578.86 | [16 empty] | 5.0191 | HVAC RES 9 Year EUL | 331.6046 | 66.0689
Evaluation Formula:
|  |  | Factor | Term | Value | Source | [8 empty] | REVISION DATE | 2018-06-01 | 2018-12-31 | 2019-12-01 | 2020-02-01 | 2020-07-01 | 2020-12-01 | - | - | - | - | -
|  |  | EffES | CADR/Watt for ENERGY STAR (ES) unit | 3.0027 | Ameren Missouri PY18 EfficientProducts Database | [8 empty] | EffES | 2.91 | 3.0239 | 3.0027 | 3.0027 | 3.0027 | 3.0027
|  |  | EffBL | CADR/Watt for baseline (BL) unit | 1 | ENERGY STAR Appliance Calculator as of January 2016 | [8 empty] | EffBL | bar: 2018-06-01 to 2020-12-01
|  |  | SBES | Standby for ENERGY STAR | 0.39132 | Ameren Missouri PY18 EfficientProducts Database | [8 empty] | SBES | 0.293 | 0.3658 | 0.39132 | 0.39132 | 0.39132 | 0.39132
|  |  | SBBL | Standby for baseline | 1 | ENERGY STAR Appliance Calculator as of January 2016 | [8 empty] | SBBL | bar: 2018-06-01 to 2020-12-01
|  |  | CADR | Clean air delivery rate (CFM) for dust | 157.5619 | Ameren Missouri PY18 EfficientProducts Database | [8 empty] | CADR | 144.42 | 150.1613 | 157.5619 | 157.5619 | 157.5619 | 157.5619
|  |  | Hroper | Hours Per Day of Operation | 16 | ENERGY STAR Appliance Calculator as of January 2016 | [8 empty] | Hroper | 16 | 16 | 16 | 16 | 16 | 16
|  |  | Days per Year | Days per Year of Operation | 365 | ENERGY STAR Appliance Calculator as of January 2016 | [8 empty] | Days per Year | 365 | 365 | 365 | 365 | 365 | 365
|  |  | ISR | Installation Rate | 0.94048 | PY18 Participant Survey |  | *not used in this calculation | [6 empty] | ISR | 100% | 100% | 94.05% | 94.05% | 94.05% | 0.94048
|  |  | EUL | Effective Useful Life | 9 | [9 empty] | EUL | 9 | 9 | 9 | 9 | 9 | 9
|  |  | Inc. Cost | Incremental Cost ($) | 70 | [9 empty] | Inc. Cost | 70 | 70 | 70 | 70 | 70 | 70
| ENERGY STAR Dehumidifier | [13 empty] | ENERGY STAR Dehumidifier
|  | Measure Reference No. | Program/Channel | Measure | kWh Annual Savings | End Use | kW Factor | kW | EUL | Inc. Cost | Units |  |  |  | REVISION DATE | 2018-06-01 | 2018-12-31 | 2019-12-01 | 2020-02-01 | 2020-07-01 | 2020-12-01 | - | - | - | - | - | [11 empty] | TRC (2020) | Benefit Lookup | Benefits (2019 $) | Incremental Cost (2019 $)
|  | 251100_2019_12_ | Efficient Products | ENERGY STAR Dehumidifier | 204 | Cooling RES | 0.00094742 | 0.19327 | 12 | 5 | per measure |  |  |  | kWh Annual Savings | 204 | 204 | 204 | 204 | 204 | 204 | [16 empty] | 53.3656 | Cooling RES 12 Year EUL | 251.8433 | 4.7192
Evaluation Formula:
|  |  | Factor | Term | Parameter | Value | Comments: | [7 empty] | REVISION DATE | 2018-06-01 | 2018-12-31 | 2019-12-01 | 2020-02-01 | 2020-07-01 | 2020-12-01 | - | - | - | - | -
|  |  | ENERGY STAR Annual kWh Limit | Maximum allowed annual kWh in order to meet ENERGY STAR standards | ≤25 pints/day | 322 | 1.35 ≥ L/kWh | [7 empty] | Federal Standard Annual kWh Limit | 322 | 322 | 322 | 322 | 322 | 322
[5 empty] | > 25 to ≤35 pints/day | 482 | 1.35 ≥ L/kWh | [8 empty] | 482 | 482 | 482 | 482 | 482 | 482
[5 empty] | > 35 to ≤45 pints/day | 643 | 1.5 ≥ L/kWh | [8 empty] | 643 | 643 | 643 | 643 | 643 | 643
[5 empty] | > 45 to ≤ 54 pints/day | 804 | 1.6 ≥ L/kWh | [8 empty] | 804 | 804 | 804 | 804 | 804 | 804
[5 empty] | > 54 to ≤ 75 pints/day | 1045 | 1.7 ≥ L/kWh | [8 empty] | 1045 | 1045 | 1045 | 1045 | 1045 | 1045
[5 empty] | > 75 to ≤ 185 pints/day | 1493 | 2.5 ≥ L/kWh | [8 empty] | 1493 | 1493 | 1493 | 1493 | 1493 | 1493
|  |  | Federal Standard Annual kWh Limit | Maximum allowed annual kWh in order to meet Federal standards | ≤25 pints/day | 477 | 2 ≥ L/kWh | [7 empty] | ENERGY STAR Annual kWh Limit | 477 | 477 | 477 | 477 | 477 | 477
[5 empty] | > 25 to ≤35 pints/day | 714 | 2 ≥ L/kWh | [8 empty] | 714 | 714 | 714 | 714 | 714 | 714
[5 empty] | > 35 to ≤45 pints/day | 857 | 2 ≥ L/kWh | [8 empty] | 857 | 857 | 857 | 857 | 857 | 857
[5 empty] | > 45 to ≤ 54 pints/day | 1005 | 2 ≥ L/kWh | [8 empty] | 1005 | 1005 | 1005 | 1005 | 1005 | 1005
[5 empty] | > 54 to ≤ 75 pints/day | 1229 | 2 ≥ L/kWh | [8 empty] | 1229 | 1229 | 1229 | 1229 | 1229 | 1229
[5 empty] | > 75 to ≤ 185 pints/day | 1672 | 2.8 ≥ L/kWh | [8 empty] | 1672 | 1672 | 1672 | 1672 | 1672 | 1672
|  |  | Weighted Average Savings | kWh difference between Federal and ENERGY STAR limits, weighted by the number of units in each prodcut class on the ENERGY STAR certified list. |  | 204 | [8 empty] | Weighted Average Savings | 204 | 204 | 204 | 204 | 204 | 204
|  |  | EUL | Effective Useful Life | per measure | 12 | [8 empty] | EUL | 12 | 12 | 12 | 12 | 12 | 12
|  |  | Inc. Cost | Incremental Cost ($) | per measure | 5 | [8 empty] | Inc. Cost | 5 | 5 | 5 | 5 | 5 | 5
* No update - Measure not in PY 2018
| Energy Star Room AC | [13 empty] | Energy Star Room AC
|  | Measure Reference No. | Program/Channel | Measure | kWh Annual Savings | End Use | kW Factor | kW | EUL | Inc. Cost | Units |  |  |  | REVISION DATE | 2018-06-01 | 2018-12-31 | 2019-12-01 | 2020-02-01 | 2020-07-01 | 2020-12-01 | - | - | - | - | - | [11 empty] | TRC (2020) | Benefit Lookup | Benefits (2019 $) | Incremental Cost (2019 $)
|  | 251150_2019_12_ | Efficient Products | ENERGY STAR Room AC (kWh w ISR) | 49.46 | Cooling RES | 0.00094742 | 0.046859 | 9 | 20 | per measure |  |  |  | kWh Annual Savings | 39.9719 | 48.5146 | 49.46 | 49.46 | 49.46 | 49.46 | [16 empty] | 2.3993 | Cooling RES 9 Year EUL | 45.2906 | 18.8768
|  | 251200_2019_12_ | Efficient Products | ENERGY STAR Room AC (kWh w/o ISR) | 50.74 | Cooling RES | 0.00094742 | 0.048072 | 9 | 20 | per measure |  |  |  | kWh Annual Savings | 40.9712 | 49.7275 | 50.74 | 50.74 | 50.74 | 50.74 | [16 empty] | 2.4614 | Cooling RES 9 Year EUL | 46.4627 | 18.8768
Evaluation Formula:
[15 empty] | REVISION DATE | 2018-06-01 | 2018-12-31 | 2019-12-01 | 2020-02-01 | 2020-07-01 | 2020-12-01 | - | - | - | - | -
|  |  | Term | Efficient Products Source | Value Efficient Products | Comments: | [9 empty] | SF Value | SF Value | SF Value | SF Value | SF Value | SF Value | SF Value | SF Value | SF Value | SF Value | SF Value
|  |  | Btu/hr | PY18 Ameren Missouri tracking Database (average BTU) | 10328.9266 | [9 empty] | Btu/hr | 9558.2271 | 10322.1732 | 10328.9266 | 10328.9266 | 10328.9266 | 10328.9266
|  |  | EERBASE | MO Statewide TRM | 10.8267 | [9 empty] | EERBASE | 10.9 | 10.8337 | 10.8267 | 10.8267 | 10.8267 | 10.8267
|  |  | EEREFF | PY18 Ameren Missouri tracking Database | 11.9719 | [9 empty] | EEREFF | 11.9 | 11.956 | 11.9719 | 11.9719 | 11.9719 | 11.9719
|  |  | EERexisting |  | N/A | [9 empty] | EERexisting
|  |  | EFLHCOOL - Secondary unit | Ameren Missouri Efficient Products PY 2016 Evaluation | 556 | [9 empty] | EFLHCOOL - Secondary unit | 556 | 556 | 556 | 556 | 556 | 556
|  |  | EFLHCOOL - Primary unit | PY13 CoolSavers data | 860 | [9 empty] | EFLHCOOL - Primary unit | 860 | 860 | 860 | 860 | 860 | 860
|  |  | Conversion factor (Wh to kWh) | n/a | 1000 | [9 empty] | Conversion factor (Wh to kWh) | 1000 | 1000 | 1000 | 1000 | 1000 | 1000
|  |  | Installation Rate | Ameren Missouri PY18 Participant Survey | 97.47% | [9 empty] | Installation Rate | 97.56% | 97.56% | 97.47% | 97.47% | 97.47% | 97.47%
|  |  | EUL |  | 9 | per measure | [8 empty] | EUL | 9 | 9 | 10 | 10 | 10 | 10
|  |  | Inc. Cost |  | 20 | per measure | [8 empty] | Inc. Cost | 20 | 20 | 20 | 20 | 20 | 20
𝑘𝑊ℎ_𝑐𝑜𝑜𝑙=((((1−1/〖𝐸𝐹〗_𝐸𝐸 )∗𝐺𝑃𝐷∗𝐻𝑜𝑢𝑠𝑒ℎ𝑜𝑙𝑑∗365.25∗γ𝑊𝑎𝑡𝑒𝑟∗(𝑇_𝑂𝑢𝑡−𝑇_𝑖𝑛 )∗1.0)∗𝐿𝐹∗𝑊𝐻𝐹_𝐶∗𝐿𝑀)/(〖𝐶𝑂𝑃〗_𝐶𝑂𝑂𝐿∗3412))∗%𝐶𝑜𝑜𝑙
𝑘𝑊ℎ_ℎ𝑒𝑎𝑡" "=((((1−1/〖𝐸𝐹〗_𝐸𝐸 )∗𝐺𝑃𝐷∗𝐻𝑜𝑢𝑠𝑒ℎ𝑜𝑙𝑑∗365.25∗γ𝑊𝑎𝑡𝑒𝑟∗(𝑇_𝑂𝑢𝑡−𝑇_𝑖𝑛 )∗1.0)∗𝐿𝐹∗𝑊𝐻𝐹_𝐻)/(〖𝐶𝑂𝑃〗_𝐻𝐸𝐴𝑇∗3412))∗%𝐸𝑙𝑒𝑐𝑡𝑟𝑖𝑐𝐻𝑒𝑎𝑡
∆𝑘𝑊=∆𝑘𝑊ℎ∗𝐶𝐹
𝛥𝑘𝑊ℎ_ℎ𝑒𝑎𝑡𝑖𝑛𝑔=%𝐸𝑙𝑒𝑐𝑡𝑟𝑖𝑐𝐻𝑒𝑎𝑡∗𝐻𝑒𝑎𝑡𝑖𝑛𝑔𝐶𝑜𝑛𝑠𝑢𝑚𝑝𝑡𝑖𝑜𝑛_𝐸𝑙𝑒𝑐𝑡𝑟𝑖𝑐∗𝐻𝐹∗𝐻𝑒𝑎𝑡𝑖𝑛𝑔𝑅𝑒𝑑𝑢𝑐𝑡𝑖𝑜𝑛∗ 𝐸𝑓𝑓_𝐼𝑆𝑅+(∆𝑇ℎ𝑒𝑟𝑚𝑠 ∗ 𝐹_𝑒 ∗ 29.3)
𝛥𝑘𝑊ℎ_𝑐𝑜𝑜𝑙𝑖𝑛𝑔=%𝐴𝐶∗(((𝐸𝐹𝐿𝐻_𝑐𝑜𝑜𝑙∗𝐶𝑎𝑝𝑎𝑐𝑖𝑡𝑦𝐶𝑜𝑜𝑙∗1/𝑆𝐸𝐸𝑅))/1000) ∗ 𝐶𝑜𝑜𝑙𝑖𝑛𝑔𝑅𝑒𝑑𝑢𝑐𝑡𝑖𝑜𝑛 ∗ 𝐸𝑓𝑓_𝐼𝑆𝑅
∆𝑇ℎ𝑒𝑟𝑚𝑠=%𝐹𝑜𝑠𝑠𝑖𝑙𝐻𝑒𝑎𝑡 ∗ 𝐻𝑒𝑎𝑡𝑖𝑛𝑔𝐶𝑜𝑛𝑠𝑢𝑚𝑝𝑡𝑖𝑜𝑛_𝐺𝑎𝑠∗𝐻𝐹∗𝐻𝑒𝑎𝑡𝑖𝑛𝑔𝑅𝑒𝑑𝑢𝑐𝑡𝑖𝑜𝑛∗𝐸𝑓𝑓_𝐼𝑆𝑅
𝛥𝑘𝑊 = 𝛥𝑘𝑊ℎ_𝑐𝑜𝑜𝑙𝑖𝑛𝑔∗𝐶𝐹
∆𝑘𝑊=∆𝑘𝑊ℎ∗𝐶𝐹
𝐸𝑛𝑒𝑟𝑔𝑦 𝑆𝑎𝑣𝑖𝑛𝑔𝑠 (𝑘𝑊ℎ/𝑌𝑒𝑎𝑟)=𝐷𝑎𝑦𝑠_𝑜𝑝𝑒𝑟∗{((𝑘𝑊ℎ_𝑠𝑠)/𝐷𝑎𝑦)−((𝑘𝑊ℎ_𝑑𝑠)/𝐷𝑎𝑦)}∗𝐼𝑆𝑅
((𝑘𝑊ℎ_𝑑𝑠)/𝐷𝑎𝑦)=((𝑘𝑊ℎ_ℎ𝑠)/𝐷𝑎𝑦)+((𝑘𝑊ℎ_𝑙𝑠)/𝐷𝑎𝑦)
((𝑘𝑊ℎ_𝑠𝑠)/𝐷𝑎𝑦)=(𝑅𝑇_𝑠𝑠∗𝐺𝑃𝑀_𝑠𝑠∗60)/(𝐸𝐹_𝑠𝑠∗1000)
((𝑘𝑊ℎ_𝑙𝑠)/𝐷𝑎𝑦)=(𝑅𝑇_𝑙𝑠∗𝐺𝑃𝑀_𝑙𝑠∗60)/(𝐸𝐹_𝑙𝑠∗1000)
((𝑘𝑊ℎ_ℎ𝑠)/𝐷𝑎𝑦)=(𝑅𝑇_ℎ𝑠∗𝐺𝑃𝑀_ℎ𝑠∗60)/(𝐸𝐹_ℎ𝑠∗1000)
∆𝑘𝑊=∆𝑘𝑊ℎ∗𝐶𝐹
*ISR
𝐸𝑛𝑒𝑟𝑔𝑦 𝑆𝑎𝑣𝑖𝑛𝑔𝑠 (𝑘𝑊ℎ_𝑌𝑒𝑎𝑟 )={𝐶𝐴𝐷𝑅∗(1/𝐸𝑓𝑓_𝐵𝐿−1/𝐸𝑓𝑓_𝐸𝑆 )∗(𝐻𝑟_𝑜𝑝𝑒𝑟 )+(𝑆𝐵_𝐵𝐿−𝑆𝐵_𝐸𝑆 )∗(24−𝐻𝑟_𝑜𝑝𝑒𝑟)}∗365/1000*ISR
∆𝑘𝑊=∆𝑘𝑊ℎ∗𝐶𝐹
𝐷𝑒𝑒𝑚𝑒𝑑 𝑣𝑎𝑙𝑢𝑒 𝑓𝑟𝑜𝑚 𝑠𝑒𝑐𝑡𝑖𝑜𝑛 3.1.5 𝑜𝑓 𝑀𝑂 𝑇𝑅𝑀. 𝐸𝑞𝑢𝑎𝑡𝑖𝑜𝑛 𝑖𝑠 𝑛𝑜𝑡 𝑢𝑠𝑒𝑑 𝑖𝑛 𝑡ℎ𝑒𝑠𝑒 𝑐𝑎𝑙𝑐𝑢𝑙𝑎𝑡𝑖𝑜𝑛𝑠.
∆𝑘𝑊ℎ=((𝐹𝐿𝐻_𝑅𝑜𝑜𝑚𝐴𝐶∗𝐵𝑡𝑢/𝐻∗(1/(𝐶𝐸𝐸𝑅_𝑏𝑎𝑠𝑒 )−1/(𝐶𝐸𝐸𝑅_𝑒𝑒 ))))/1000
∆𝑘𝑊=∆𝑘𝑊ℎ∗𝐶𝐹
"∆kWh "=[(((1/〖𝐸𝐹〗_𝐵𝐴𝑆𝐸 −1/〖𝐸𝐹〗_𝐸𝐸 )∗𝐺𝑃𝐷∗𝐻𝑜𝑢𝑠𝑒ℎ𝑜𝑙𝑑∗365.25∗γ𝑊𝑎𝑡𝑒𝑟∗(𝑇_𝑂𝑢𝑡−𝑇_𝑖𝑛 )∗1.0)/3412)+𝑘𝑊ℎ_𝑐𝑜𝑜𝑙−𝑘𝑊ℎ_ℎ𝑒𝑎𝑡 ]∗𝐼𝑆𝑅
∆𝑘𝑊ℎ=𝐸𝑅𝑃∗𝐵𝑎𝑠𝑒𝑙𝑖𝑛𝑒𝐸𝑛𝑒𝑟𝑔𝑦𝐴𝑉∗𝐼𝑆𝑅
Δ𝑘𝑊ℎ=Δ𝑘𝑊ℎ_ℎ𝑒𝑎𝑡𝑖𝑛𝑔+ΔkWh_cooling
Note on Y6: Author: PY18 EM&V
Note on Z6: 11 Step updates
Note on W29: Cadmus EM&V 2016 value for gallons per day, 64, divided by people per household. Cadmus source for gallons per a day is 'DOE Federal Energy Management Program Energy Cost Calculator'
Note on W33: Ameren TRM
Note on D38: Changed these from descriptions to actual factors in the equation - just formating change no update to the values or how they were used
Note on W45: Infiltration Factor Calculation Methodology by Bruce Harley, Senior Manager, Applied Building Science, CLEAResult 11/18/2015
Note on X47: PY16 Efficient Products Survey Results (customers with HPWH)
Note on X48: PY16 Efficient Products Survey Results (customers with HPWH)
Note on F71: [Threaded comment] Your version of Excel allows you to read this threaded comment; however, any edits to it will get removed if the file is opened in a newer version of Excel. Learn more: https://go.microsoft.com/fwlink/?linkid=870924 Comment: Corrected the EFLHcool reference, row 144 instead of 145.
Note on F77: [Threaded comment] Your version of Excel allows you to read this threaded comment; however, any edits to it will get removed if the file is opened in a newer version of Excel. Learn more: https://go.microsoft.com/fwlink/?linkid=870924 Comment: Corrected the EFLHcool reference, row 144 instead of 145.
Note on W107: St Louis - Heat Pump- MO TRM
Note on X107: Filterd data on "Cooling" for Heat Pump measures - took average
Note on Y107: updated values by filtering thermostat data by heating/cooling type.
Note on W110: St Louis - Resistance - MO TRM
Note on W112: St Louis - Resistance - MO TRM
Note on X116: If you exclude gas systems from Gas data, this average value is 12,382.71 Used this value as gas measures have own line item (set as "0")
Note on W127: MO - TRM
Note on X127: This is a weighted average of the types shown in the Word TRM document Frequency was 41,55,4
Note on F132: [Threaded comment] Your version of Excel allows you to read this threaded comment; however, any edits to it will get removed if the file is opened in a newer version of Excel. Learn more: https://go.microsoft.com/fwlink/?linkid=870924 Comment: Cell not referenced in this tab, but added the results of the HVAC evaluation.
Note on AB132: [Threaded comment] Your version of Excel allows you to read this threaded comment; however, any edits to it will get removed if the file is opened in a newer version of Excel. Learn more: https://go.microsoft.com/fwlink/?linkid=870924 Comment: Cell not referenced in this tab, but added the results of the HVAC evaluation.
Note on F153: [Threaded comment] Your version of Excel allows you to read this threaded comment; however, any edits to it will get removed if the file is opened in a newer version of Excel. Learn more: https://go.microsoft.com/fwlink/?linkid=870924 Comment: Value is 24000 in most recent program data for MFMR Reply: If this value is updated to 24000, the Household Factor (HF) should be updated to 100% for all measures. HF currently already accounts for the smaller capacity of MF units.
Note on X153: Used default value for MF (SF x 65%)
Note on Y153: Corrected to match SF value - The 65% factor is being applied to adjust SF capacities & heating consumption downward for MF to calculate savings
Note on W162: MO - TRM
Note on G244: PY2018 Evaluation updated to HVAC RES end use in calculations. Previously: Miscellaneous RES
Note on W253: PY16 EfficientProducts Database - Average CADR/Watt, updated Mar 2017
Note on X253: PY17 EfficientProducts Database
Note on W255: PY16 EfficientProducts Database - Average standby power, updated Mar 2017
Note on X255: PY17 EfficientProducts Database
Note on W257: PY16 EfficientProducts Database - Average dust-free delivery rate, updated Mar 2017
Note on X257: PY17 EfficientProducts Database
Note on E275: THESE CATEGORIES WERE TITLED WRONG - SIMPLY FLIPPED THE NAMES TOP TO BOTTOM
Note on W306: PY13 RebateSavers Database (average BTU)
Note on W307: Federal minimum efficiency standard (updated from EER to CEER in March 2017)
Note on X307: https://www.energystar.gov/products/heating_cooling/air_conditioning_room/key_product_criteria Federal minimum efficiency standard (updated from EER to CEER in March 2017) based on size of rebated unit
Note on X310: Cadmus did not identify secondary vs primary unit, therefore did not update these values
Note on Y310: EM&V did not identify secondary vs primary unit, therefore did not update these values PY18 EM&V specified a different input based upon location (weighted average ended up 537)

## Energy Effic. Kits Deemed Table
RESIDENTIAL ENERGY EFFICIENCY KITS
<------ Use the "Grouping" Features to expand or hide the formulas/input variables
| Dirty Filter Alarm | [12 empty] | Dirty Filter Alarm
|  | Measure Reference No. | Program/Channel | Measure | kWh Annual Savings | End Use | kW Factor | Heating kWh | Cooling kWh | kW | EUL | Inc. Cost | Units | REVISION DATE | 2018-06-01 | 2018-12-31 | 2019-12-01 | 2020-02-01 | 2020-07-01 | 2020-12-01 | - | - | - | - | - | [18 empty] | TRC (2020) | Benefit Lookup | Benefits (2019 $) | Incremental Cost (2019 $)
|  | 300050_2019_12_ | School | Dirty Filter Alarm_SF | 53.75 | HVAC RES | 0.00046608 | 33.9995 | 19.7497 | 0.025052 | 14 | 5 | per measure | kWh Annual Savings | 68.1102 | 64.2533 | 61.06 | 61.06 | 61.06 | 53.75 | [23 empty] | 10.113 | HVAC RES 14 Year EUL | 47.7256 | 4.7192
|  | 300051_2020_12_ | LI | Dirty Filter Alarm_SF - LI Kits | 98.22 | HVAC RES | 0.00046608 | 62.1286 | 36.0894 | 0.045778 | 14 | 5 | per measure | kWh Annual Savings | 2020-12-01: 98.22 | [23 empty] | 18.4801 | HVAC RES 14 Year EUL | 87.2113 | 4.7192
|  | 300060_2020_12_ | ARP | Dirty Filter Alarm_SF - ARP Kits | 37.09 | HVAC RES | 0.00046608 | 9.659 | 27.4302 | 0.017287 | 14 | 5 | per measure | kWh Annual Savings | 2020-12-01: 15.27 | [23 empty] | 6.9785 | HVAC RES 14 Year EUL | 32.9329 | 4.7192
|  | 300100_2019_12_ | School | Dirty Filter Alarm_MF | 177.38 | HVAC RES | 0.00046608 | 112.2 | 65.175 | 0.082673 | 14 | 5 | per measure | kWh Annual Savings | 79.1979 | 171.765 | 177.38 | 177.38 | 177.38 | 177.38 | [23 empty] | 33.374 | HVAC RES 14 Year EUL | 157.4988 | 4.7192
|  | 300101_2019_12_ | School | Dirty Filter Alarm_MF_CompE | 85.65 | HVAC RES | 0.00046608 | 38.25 | 47.4 | 0.03992 | 14 | 5 | per measure | kWh Annual Savings |  |  | 85.65 | 85.65 | 85.65 | 85.65 | [23 empty] | 16.115 | HVAC RES 14 Year EUL | 76.0501 | 4.7192
Evaluation Formula:
|  |  | Factor | Term | Value | Source |  | Comments | [5 empty] | REVISION DATE | 2018-06-01 | 2018-12-31 | 2019-12-01 | 2020-02-01 | 2020-07-01 | 2020-12-01 | - | - | - | - | -
|  |  | %Heating | Dirty Filter Alarm_SF:School Kits | 95.65% | Ameren Missouri EE Kits EM&V PY2018 | [7 empty] | %Heating | 95% | 85.71% | 95.65% | 95.65% | 95.65% | 95.65%
|  |  |  | Dirty Filter Alarm_MF: Kits | 100% | MO - Evaluation | [8 empty] | 95% | 95% | 100% | 100% | 100% | 100%
|  |  | kW | All | 0.5 | MO - TRM | [7 empty] | kW | 0.5 | 0.5 | 0.5 | 0.5 | 0.5 | 0.5
|  |  | EFLHheat | SF & MF | 1496 | Ameren Missouri HVAC PY16 Metering Study | [7 empty] | EFLHheat | 1496 | 1496 | 1496 | 1496 | 1496 | 1496
|  |  |  | MFc (MF comprehensive envelope) | 510 | From Evaluation - Opinion Dynamics review PY19 | [10 empty] | 510 | 510 | 510 | 510
|  |  | EI | All | 15% | Public Utilities Commission. State of Pennsylvania Technical Reference Manual. pp 73. 2016. Available online: http://www.puc.pa.gov/pcdocs/1370278.docx | [7 empty] | EI | 15% | 15% | 15% | 15% | 15% | 15%
|  |  | ISR | Dirty Filter Alarm_SF:School Kits | 72% | Ameren Missouri EE Kits Evaluation PY2019 (Appendix Table 47) | [7 empty] | ISR | 86% | 89.86% | 91.87% | 91.87% | 91.87% | 72%
|  |  |  | Dirty Filter Alarm_MF: Kits | 100% | Ameren Missouri EE Kits PY18 Program Data | [8 empty] | 100% | 100% | 100% | 100% | 100% | 100%
|  |  |  | Dirty Filter Alarm_SF:School Kits | 44% | Ameren Missouri EE Kits Evaluation PY2019 (Table 7-10) | [8 empty] | 47% | 44.87% | 39.18% | 39.18% | 39.18% | 44%
|  |  |  | Dirty Filter Alarm_SF:LI Kits | 57.89% | Ameren Missouri Community Savers Evaluation PY2018 |  | Matches IE Deemed Table value for DI in MF homes. | [6 empty] | 2020-12-01: 57.89%
|  |  |  | Dirty Filter Alarm_MF: Kits | 100% | Ameren Missouri EE Kits PY18 Program Data | [8 empty] | 47% | 100% | 100% | 100% | 100% | 100%
|  |  |  | ARP Kits | 9% | Ameren Missouri Appliance Recycling Evaluation PY2019 (Table 9-4) | bar: 2020-12-01
|  |  | %AC | Dirty Filter Alarm_SF:School Kits | 95.65% | Ameren Missouri EE Kits PY18 Program Data | [7 empty] | %AC | 95% | 96.94% | 95.65% | 95.65% | 95.65% | 95.65%
|  |  |  | Dirty Filter Alarm_MF: Kits | 100% | Ameren Missouri EE Kits PY18 Program Data | [8 empty] | 95% | 100% | 100% | 100% | 100% | 100%
|  |  | EFLHcool | SF & MF | 869 | Ameren Missouri HVAC PY2013 Metering Study | [7 empty] | EFLHcool | 869 | 869 | 869 | 869 | 869 | 869
|  |  |  | MFc (MF comprehensive envelope) | 632 | [11 empty] | 632 | 632 | 632 | 632
|  |  | EUL | Effective Useful Life | 14 | [8 empty] | EUL | 14 | 14 | 14 | 14 | 14 | 14
|  |  | Inc. Cost | Incremental Cost ($) | 5 | [8 empty] | Inc. Cost | 5 | 5 | 5 | 5 | 5 | 5
|  |  | Inc. Cost | Incremental Cost ($) | 5 | [9 empty] | 5 | 5 | 5 | 5 | 5 | 5
|  |  | P | Persistence rate of reinstalling alarm after filter change | None | [8 empty] | P | None | None | None | None | None | None
| LEDs (per bulb) | [12 empty] | LEDs (per bulb)
|  | Measure Reference No. | Program/Channel | Measure | kWh Annual Savings | End Use | kW Factor | kW | EUL | Inc. Cost | Units |  |  | REVISION DATE | 2018-06-01 | 2018-12-31 | 2019-12-01 | 2020-02-01 | 2020-07-01 | 2020-12-01 | - | - | - | - | - | [18 empty] | TRC (2020) | Benefit Lookup | Benefits (2019 $) | Incremental Cost (2019 $)
|  | 300150_2019_12_ | School | LED - 10W (CFL baseline) (750-1049 lumens) | 2.87 | Lighting RES | 0.00014925 | 0.000428 | 19 | 1.95 | per measure |  |  | kWh Annual Savings | 3.2708 | 3.5884 | 3.57 | 3.57 | 3.57 | 2.87 | [23 empty] | 0.91346 | Lighting RES 19 Year EUL | 1.6812 | 1.8405
|  | 300200_2019_12_ | MF | LED - 10W (CFL baseline) (750-1049 lumens) | 4.34 | Lighting RES | 0.00014925 | 0.000648 | 19 | 1.95 | per measure |  |  | kWh Annual Savings | 3.3468 | 3.5884 | 4.34 | 4.34 | 4.34 | 4.34 | [23 empty] | 1.3813 | Lighting RES 19 Year EUL | 2.5423 | 1.8405
|  | 300250_2019_12_ | School | LED - 10W (Halogen baseline) (750-1049 lumens) | 22.19 | Lighting RES | 0.00014925 | 0.003312 | 19 | 1.95 | per measure |  |  | kWh Annual Savings | 24.4167 | 27.7283 | 27.59 | 27.59 | 27.59 | 22.19 | [23 empty] | 7.0626 | Lighting RES 19 Year EUL | 12.9987 | 1.8405
|  | 300251_2020_12_ | LI | LED - 10W (Halogen baseline) (750-1049 lumens) - LI Kit | 30.15 | Lighting RES | 0.00014925 | 0.0045 | 19 | 1.95 | per measure |  |  | kWh Annual Savings | 2020-12-01: 30.15 | [23 empty] | 9.5961 | Lighting RES 19 Year EUL | 17.6616 | 1.8405
|  | 300260_2020_12_ | ARP | LED - 10W (Halogen baseline) (750-1049 lumens) - ARP Kit | 29.48 | Lighting RES | 0.00014925 | 0.0044 | 19 | 1.95 | per measure |  |  | kWh Annual Savings | 2020-12-01: 29.48 | [23 empty] | 9.3829 | Lighting RES 19 Year EUL | 17.2691 | 1.8405
|  | 300300_2019_12_ | MF | LED - 10W (Halogen baseline) (750-1049 lumens) | 33.5 | Lighting RES | 0.00014925 | 0.005 | 19 | 1.95 | per measure |  |  | kWh Annual Savings | 24.5841 | 27.7283 | 33.54 | 33.54 | 33.54 | 33.5 | [23 empty] | 10.6624 | Lighting RES 19 Year EUL | 19.624 | 1.8405
|  | 300350_2019_12_ | School | LED - 10.5W Downlight E26 (CFL baseline) | 7.83 | Lighting RES | 0.00014925 | 0.001169 | 19 | 1.95 | per measure |  |  | kWh Annual Savings | 25.862 | 27.7283 | 27.59 | 27.59 | 27.59 | 7.83 | [23 empty] | 2.4921 | Lighting RES 19 Year EUL | 4.5867 | 1.8405
|  | 300400_2019_12_ | MF | LED - 10.5W Downlight E26 (CFL baseline) | 11.82 | Lighting RES | 0.00014925 | 0.001764 | 19 | 1.95 | per measure |  |  | kWh Annual Savings | 37.1538 | 33.5405 | 33.54 | 33.54 | 33.54 | 11.82 | [23 empty] | 3.7621 | Lighting RES 19 Year EUL | 6.9241 | 1.8405
|  | 300401_2020_12_ | LI | LED 8W Globe Light G25 Bulb (Halogen Baseline) - LI Kit | 32.1 | Lighting RES | 0.00014925 | 0.004791 | 19 | 1.95 | per measure |  |  | kWh Annual Savings | 2020-12-01: 32.1 | [23 empty] | 10.2168 | Lighting RES 19 Year EUL | 18.8039 | 1.8405
|  | 300402_2020_12_ | LI | LED 20W (Halogen baseline) (1490-2600 lumens) - LI Kit | 50.36 | Lighting RES | 0.00014925 | 0.007516 | 19 | 1.95 | per measure |  |  | kWh Annual Savings | 2020-12-01: 50.36 | [23 empty] | 16.0286 | Lighting RES 19 Year EUL | 29.5005 | 1.8405
|  | 300403_2020_12_ | LI | LED 15W Flood Light PAR30 Bulb (Halogen Baseline) - LI Kit | 45.49 | Lighting RES | 0.00014925 | 0.00679 | 19 | 1.95 | per measure |  |  | kWh Annual Savings | 2020-12-01: 45.49 | [23 empty] | 14.4786 | Lighting RES 19 Year EUL | 26.6477 | 1.8405
*Costs from IL TRM. 5.5.8
Evaluation Formula:
[14 empty] | REVISION DATE | 2018-06-01 | 2018-12-31 | 2019-12-01 | 2020-02-01 | 2020-07-01 | 2020-12-01 | - | - | - | - | - | 2018-06-01 | 2018-12-31 | 2019-12-01 | 2020-02-01 | 2020-07-01 | 2020-12-01 | - | - | - | - | -
|  |  | Factor | Term | Measure Category | Value | Source | Notes | [6 empty] | School Value | School Value | School Value | School Value | School Value | School Value | School Value | School Value | School Value | School Value | School Value | Multifamily Value | Multifamily Value | Multifamily Value | Multifamily Value | Multifamily Value | Multifamily Value | Multifamily Value | Multifamily Value | Multifamily Value | Multifamily Value | Multifamily Value
|  |  | WattsBase | Baseline Wattage | LED - 10W (CFL baseline) (750-1049 lumens) | 13.4 | [7 empty] | WattsBase | 13.4 | 13.4 | 13.4 | 13.4 | 13.4 | 13.4 | [5 empty] | 13.4 | 13.4 | 13.4 | 13.4 | 13.4
[5 empty] | LED - 10W (Halogen baseline) (750-1049 lumens) | 43 | The lumen-equivalent halogen wattage for LEDs - Ameren Missouri EE KITS PY2018 | [7 empty] | 39.5 | 43 | 43 | 43 | 43 | 43 | [5 empty] | 41.32 | 43 | 43 | 43 | 43
[5 empty] | LED - 10.5W Downlight E26 (CFL baseline) | 21 |  | Matches value used in Lighting Deemed Table | [6 empty] | 43 | 43 | 43 | 43 | 43 | 43 | [5 empty] | 43 | 43 | 43 | 43 | 43
[5 empty] | LED 8W Globe Light G25 Bulb (Halogen Baseline) - LI Kit | 41.4 | Ameren Missouri Lighting Evaluation PY2018 | Matches value used in Lighting Deemed Table | [6 empty] | 2020-12-01: 11
[5 empty] | LED 20W (Halogen baseline) (1490-2600 lumens) - LI Kit | 72 | Ameren Missouri Lighting Evaluation PY2018 | Matches value used in Lighting Deemed Table | [6 empty] | 2020-12-01: 72
[5 empty] | LED 15W Flood Light PAR30 Bulb (Halogen Baseline) - LI Kit | 61.3 | Ameren Missouri Lighting Evaluation PY2018 | Matches value used in Lighting Deemed Table | [6 empty] | 2020-12-01: 61.3
|  |  | WattsEE | Wattage of new LED installed | LED - 10W (CFL baseline) | 9 | [7 empty] | WattsEE | 9 | 9 | 9 | 9 | 9 | 9 | [5 empty] | 9 | 9
[5 empty] | LED - 10W (Halogen baseline) | 9 | [8 empty] | 9 | 9 | 9 | 9 | 9 | 9 | [5 empty] | 9 | 9 | 9 | 9 | 9
[5 empty] | LED - 10.5W Downlight E26 (CFL baseline) | 9 | 9-watt ENERGY STAR LEDs with 800 lumen output. | [7 empty] | 9 | 9 | 9 | 9 | 9 | 9 | [5 empty] | 9 | 9 | 9 | 9 | 9
[5 empty] | LED 8W Globe Light G25 Bulb (Halogen Baseline) - LI Kit | 5.2 | Ameren Missouri Lighting Evaluation PY2018 | Matches value used in Lighting Deemed Table | [6 empty] | 2020-12-01: 5.2
[5 empty] | LED 20W (Halogen baseline) (1490-2600 lumens) - LI Kit | 15.2 | Ameren Missouri Lighting Evaluation PY2018 | Matches value used in Lighting Deemed Table | [6 empty] | 2020-12-01: 15.2
[5 empty] | LED 15W Flood Light PAR30 Bulb (Halogen Baseline) - LI Kit | 10 | Ameren Missouri Lighting Evaluation PY2018 | Matches value used in Lighting Deemed Table | [6 empty] | 2020-12-01: 10
|  |  | HoursRES | The average hours of use per day |  | 995.1798 | 2017 Ameren MO Lighting study | Matches Ameren Missouri Evaluation PY2018 | [5 empty] | HoursRES | 2.73 | 2.73 | 2.73 | 2.73 | 2.73 | 996.45 | [5 empty] | 3.1494 | 2.73 | 2.73 | 2.73 | 2.73
|  |  | Days | Conversion Factor (day/yr) |  | 365 | Conversion Factor (day/yr) | [6 empty] | Days | 365 | 365 | 365 | 365 | 365 | 365 | [5 empty] | 365 | 365 | 365 | 365 | 365
|  |  | 1000 | Conversion Factor (Wh/kWh) |  | 1000 | Conversion Factor (Wh/kWh) | [6 empty] | 1000 | 1000 | 1000 | 1000 | 1000 | 1000 | 1000 | [5 empty] | 1000 | 1000 | 1000 | 1000 | 1000
|  |  | WHF | WHF to account for interactive effects |  | 0.99 | 2017 Ameren MO Lighting study | [6 empty] | WHF | 0.97 | 0.99 | 0.99 | 0.99 | 0.99 | 0.99 | [5 empty] | 0.97 | 0.99 | 0.99 | 0.99 | 0.99
|  |  | Electric Saturation | % Homes with Electric Lighting |  | 100% | Electric only measure | [6 empty] | Electric Saturation | 100% | 100% | 100% | 100% | 100% | 100% | [5 empty] | 100% | 100% | 100% | 100% | 100%
|  |  | Leakage | % Homes in Service Territory | School | 28% | Ameren Missouri EE Kits Evaluation PY2019 (Table 7-9) | This parameter is sometimes described in terms of Utility Adjustment, where the Utility Adjusment = 1 - Leakage | [5 empty] | Utility Adjustment (1-Leakage) | 86% | 89.86% | 91.87% | 91.87% | 91.87% | 72%
[5 empty] | Multifamily | 0% | Assumption based on program design | [7 empty] | 2020-12-01: 100%
[5 empty] | LI Kits | 0% | Assumption based on program design | [7 empty] | 2020-12-01: 100%
[5 empty] | ARP Kits | 0% | Ameren Missouri Appliance Recycling Evaluation PY2019 (Appendix Table 56) | [7 empty] | 2020-12-01: 100%
|  |  | ISR | Installation Rate | School | 92% | Ameren Missouri EE Kits Evaluation PY2019 (Table 7-9) | [6 empty] | ISR | 91.51% | 92% | 89.55% | 89.55% | 89.55% | 92%
[5 empty] | Multifamily | 100% | Ameren Missouir EE MF Kits Evaluation PY2018 | [7 empty] | 2020-12-01: 100%
[5 empty] | LI Kits | 90% | Assumption based on program design | [7 empty] | 2020-12-01: 90%
[5 empty] | ARP Kits | 88% | Ameren Missouri Appliance Recycling Evaluation PY2019 (Table 9-9; cumulative value) | [7 empty] | 2020-12-01: 88%
|  |  | EUL | Effective Useful Life |  | 19 | [7 empty] | EUL | 19 | 19 | 19 | 19 | 19 | 19 | [5 empty] | 19 | 19 | 19 | 19 | 19
|  |  | Inc. Cost | Incremental Cost |  | 1.95 | [7 empty] | Inc. Cost | 1.95 | 1.95 | 1.95 | 1.95 | 1.95 | 1.95 | [5 empty] | 1.95 | 1.95 | 1.95 | 1.95 | 1.95
| Kit Faucet Aerators (Kitchen) | [12 empty] | Kit Faucet Aerators (Kitchen)
|  | Measure Reference No. | Program/Channel | Measure | kWh Annual Savings | End Use | kW Factor | EPG_electric | kW | EUL | Inc. Cost | Units |  | REVISION DATE | 2018-06-01 | 2018-12-31 | 2019-12-01 | 2020-02-01 | 2020-07-01 | 2020-12-01 | - | - | - | - | - | [18 empty] | TRC (2020) | Benefit Lookup | Benefits (2019 $) | Incremental Cost (2019 $)
|  | 300450_2019_12_ | School | Kit Faucet Aerator (Kitchen) | 29.75 | Water Heating RES | 8.8732e-05 | 0.078971 | 0.00264 | 10 | 3 | per measure |  | kWh Annual Savings | 45.9 | 40.7415 | 52.47 | 52.47 | 52.47 | 29.75 | [23 empty] | 3.5437 | Water Heating RES 10 Year EUL | 10.0341 | 2.8315
|  | 300460_2020_12_ | ARP | Kit Faucet Aerator (Kitchen) - ARP Kits | 12.77 | Water Heating RES | 8.8732e-05 | 0.078971 | 0.001133 | 10 | 3 | per measure |  | kWh Annual Savings | 2020-12-01: 12.77 | [23 empty] | 1.5211 | Water Heating RES 10 Year EUL | 4.3071 | 2.8315
|  | 300500_2019_12_ | MF | Kit Faucet Aerator (Kitchen) | 99.55 | Water Heating RES | 8.8732e-05 | 0.078971 | 0.008833 | 10 | 3 | per measure |  | kWh Annual Savings | 115.9 | 113.1504 | 99.45 | 99.45 | 99.45 | 99.55 | [23 empty] | 11.8581 | Water Heating RES 10 Year EUL | 33.5764 | 2.8315
|  | 300501_2020_12_ | LI | Kit Faucet Aerator (Kitchen) - SFLI Kits | 43.69 | Water Heating RES | 8.8732e-05 | 0.078971 | 0.003877 | 10 | 3 | per measure |  | kWh Annual Savings | 2020-12-01: 43.69 | [23 empty] | 5.2042 | Water Heating RES 10 Year EUL | 14.7358 | 2.8315
Evaluation Formula:
[14 empty] | REVISION DATE | 2018-06-01 | 2018-12-31 | 2019-12-01 | 2020-02-01 | 2020-07-01 | 2020-12-01 | - | - | - | - | - | 2018-06-01 | 2018-12-31 | 2019-12-01 | 2020-02-01 | 2020-07-01 | 2020-12-01 | - | - | - | - | -
|  |  | Factor | Term | Channel | Value | Source |  | Notes | [5 empty] | School Value | School Value | School Value | School Value | School Value | School Value | School Value | School Value | School Value | School Value | School Value | Multifamily Value | Multifamily Value | Multifamily Value | Multifamily Value | Multifamily Value | Multifamily Value | Multifamily Value | Multifamily Value | Multifamily Value | Multifamily Value | Multifamily Value
|  |  | %Electric DHW | % Homes with Electric Water Heating | School Kits | 42% | Ameren Missouri EE Kits Evaluation PY2019 (Appendix Table 43) | [6 empty] | %Electric DHW | 40% | 34.43% | 46.36% | 46.36% | 46.36% | 42%
[5 empty] | Multifamily | 100% | Ameren Missouri EE Kits PY18 Program Data | [7 empty] | 2020-12-01: 100%
[5 empty] | SFLI Kits | 42% | Ameren Missouri EE Kits Evaluation PY2019 (Appendix Table 43) | [7 empty] | 2020-12-01: 42%
|  |  | GPM_base | Rated flowrate of the baseline faucet | All | 2.2 | Federal rated maximum flow rate for faucets (10CFR430.32 (p) (DOE 1998). | [6 empty] | GPM_base | 2.2 | 2.2 | 2.2 | 2.2 | 2.2 | 2.2 | [5 empty] | 2.2 | 2.2 | 2.2 | 2.2 | 2.2
|  |  | L_base | The average length of baseline faucet use per day (min/day/person) | School Kits | 4.5 | Cadmus and Opinion Dynamics Evaluation Team. Showerhead and Faucet Aerator Meter Study. Memorandum prepared for Michigan Evaluation Working Group. pp 10. 2013. | [6 empty] | L_base | 4.5 | 4.5 | 4.5 | 4.5 | 4.5 | 4.5 | [5 empty] | 3.7 | 3.7 | 3.7 | 3.7 | 3.7
[5 empty] | Multifamily | 3.7 | PY11 MFIQ Metering Study | [7 empty] | 2020-12-01: 3.7
[5 empty] | SFLI Kits | 3.7 | Cadmus PY3 metering study. Cited in Ameren Missouri Low Income and Process Evaluation: program Year 2015. p.23 | [7 empty] | 2020-12-01: 3.7
|  |  | GPM_low | Rated flowrate of the low flow faucet | All | 1.5 | Actual | [6 empty] | GPM_low | 1.5 | 1.5 | 1.5 | 1.5 | 1.5 | 1.5 | [5 empty] | 1.5 | 1.5 | 1.5 | 1.5 | 1.5
|  |  | L_low | The average length of low flow faucet use per day (min/day/person) | School Kits | 4.5 | Cadmus and Opinion Dynamics Evaluation Team. Showerhead and Faucet Aerator Meter Study. Memorandum prepared for Michigan Evaluation Working Group. pp 10. 2013. | [6 empty] | L_low | 4.5 | 4.5 | 4.5 | 4.5 | 4.5 | 4.5 | [5 empty] | 3.7 | 3.7 | 3.7 | 3.7 | 3.7
[5 empty] | Multifamily | 3.7 | PY11 MFIQ Metering Study | [7 empty] | 2020-12-01: 3.7
[5 empty] | SFLI Kits | 3.7 | Cadmus PY3 metering study. Cited in Ameren Missouri Low Income and Process Evaluation: program Year 2015. p.23 | [7 empty] | 2020-12-01: 3.7
|  |  | Household | The number of people using faucet aerators (people/household) | School Kits | 4.2857 | Ameren Missouri EE Kits Evaluation PY2019 (Appendix Table 43) | [6 empty] | Household | 4.3186 | 4.2927 | 4.233 | 4.233 | 4.233 | 4.2857
[5 empty] | Multifamily | 1.7768 | PY18 Energy Efficiency Kits Property Manager Survey results (I1-I2) | [7 empty] | 2020-12-01: 1.7768
[5 empty] | SFLI Kits | 1.5645 | PY6 program data (not reported in PY2016). Ameren Missouri Low Income and Process Evaluation: program Year 2015. p.23 | [7 empty] | 2020-12-01: 1.5645
[5 empty] | ARP Kits | 2.65 | Ameren Missouri Appliance Recycling Evaluation PY2019 (Appendix Table 54) | [7 empty] | 2020-12-01: 2.65
|  |  | DF | Drain Factor | Non-SFLI Kits | 0.75 | Illinois Statewide Technical Reference Manual for Energy Efficiency Version 5.0. pp. 175. 2016. Available online: http://ilsagfiles.org/SAG_files/Technical_Reference_Manual/Version_5/Final/IL-TRM_Version_5.0_dated_February-11-2016_Final_Compiled_Volumes_1-4.pdf | [6 empty] | DF | 0.75 | 0.75 | 0.75 | 0.75 | 0.75 | 0.75 | [5 empty] | 0.75 | 0.75 | 0.75 | 0.75 | 0.75
[5 empty] | SFLI Kits | 1 | Ameren Missouri Community Savers Evaluation PY2018 | bar: 2020-12-01
|  |  | 365.25 | Days | All | 365.25 | Conversion Factor (day/yr) | [6 empty] | 365.25 | 365 | 365 | 365 | 365 | 365 | 365.25 | [5 empty] | 365 | 365 | 365 | 365 | 365
|  |  | FPH | The number of used faucets per home | School Kits | 1.1875 | Ameren Missouiri PY18 EE Kits School Survey | [6 empty] | FPH | 1.1754 | 1.1754 | 1.1875 | 1.1875 | 1.1875 | 1.1875 | [5 empty] | 1 | 1 | 1 | 1 | 1
[5 empty] | Multifamily | 1 | Ameren Missouri EE Kits PY18 Program Data | bar: 2020-12-01
[5 empty] | SFLI Kits | 1 | PY13 Program Data |  | Matches EE Kits EM&V. Community Savers EM&V (1.86) does not make sense for kitchen faucets. | bar: 2020-12-01
|  |  | 8.33 | The water density (lb/gal) | All | 8.33 | Density (lb/gal) | [6 empty] | 8.33 | 8.33 | 8.33 | 8.33 | 8.33 | 8.33 | 8.33 | [5 empty] | 8.33 | 8.33 | 8.33 | 8.33 | 8.33
|  |  | 1 | The specific heat of water (Btu/lb-oF) | All | 1 | Specific Heat of Water (Btu/lb-°F) | [6 empty] | 1 | [11 empty] | 1 | 1 | 1 | 1 | 1 | bar: 2018-06-01 to 2020-12-01
|  |  | WaterTemp | The average water temperature out of the faucet (oF) | All | 93 | Illinois Statewide Technical Reference Manual for Energy Efficiency Version 5.0. pp. 178. 2016. Available online: http://ilsagfiles.org/SAG_files/Technical_Reference_Manual/Version_5/Final/IL-TRM_Version_5.0_dated_February-11-2016_Final_Compiled_Volumes_1-4.pdf | [6 empty] | WaterTemp | 93 | 93 | 93 | 93 | 93 | 93 | [5 empty] | 93 | 93 | 93 | 93 | 93
|  |  | SupplyTemp | The average inlet water temperature (oF) | All | 61.3 | Ameren Missouri 2012 Technical Resource Manual. Appendix A. pp. 43. Available online: https://www.efis.psc.mo.gov/mpsc/commoncomponents/viewdocument.asp?DocId=935658483 | [6 empty] | SupplyTemp | 61.3 | 61.3 | 61.3 | 61.3 | 61.3 | 61.3 | [5 empty] | 61.3 | 61.3 | 61.3 | 61.3 | 61.3
|  |  | RE_electric | The water heater’s recovery efficiency | All | 0.98 | National Renewable Energy Laboratory, Building America Research. Recovery efficiency for electric hot water heater. Benchmark definition, pp. 12. 2009. Available online: http://www.nrel.gov/docs/fy10osti/47246.pdf | [6 empty] | RE_electric | 0.98 | 0.98 | 0.98 | 0.98 | 0.98 | 0.98 | [5 empty] | 0.98 | 0.98 | 0.98 | 0.98 | 0.98
|  |  | 3412 | The conversion rate from Btu to kWh (Btu/kWh) | All | 3412 | Conversion Factor (Btu/kWh) | [6 empty] | 3412 | 3413 | 3413 | 3413 | 3413 | 3413 | 3412 | [5 empty] | 3413 | 3413 | 3413 | 3413 | 3413
|  |  | Utility Adjustment | % Homes in Service Territory | School Kits | 72% | Ameren Missouri EE Kits Evaluation PY2019 (Appendix Table 43) | [6 empty] | Utility Adjustment | 86% | 89.86% | 91.87% | 91.87% | 91.87% | 72%
[5 empty] | Non-School Kits | 100% | Ameren Missouri EE Kits PY18 Program Data | [7 empty] | 2020-12-01: 100%
|  |  | ISR | Installation Rate | School Kits | 40% | Ameren Missouri EE Kits Evaluation PY2019 (Table 7-10) | [6 empty] | ISR | 53.35% | 52.97% | 50.77% | 50.77% | 50.77% | 40%
[5 empty] | Multifamily | 100% | Ameren Missouri EE Kits PY18 Program Data | [7 empty] | 2020-12-01: 100%
[5 empty] | SFLI Kits | 89% | Ameren Missouri Single Family Low Income Evaluation PY2019 (Table 10-10) | [7 empty] | 2020-12-01: 89%
[5 empty] | ARP Kits | 20% | Ameren Missouri Appliance Recycling Evaluation PY2019 (Table 9-4) | [7 empty] | 2020-12-01: 20%
|  |  | EUL | Effective Useful Life | All | 10 | [7 empty] | EUL | 10 | 10 | 10 | 10 | 10 | 10 | [5 empty] | 10 | 10 | 10 | 10 | 10
|  |  | Inc. Cost | Incremental Cost | All | 3 | [7 empty] | Inc. Cost | 3 | 3 | 3 | 3 | 3 | 3 | [5 empty] | 3 | 3 | 3 | 3 | 3
| Kit Faucet Aerators (Bathroom) | [12 empty] | Kit Faucet Aerators (Bathroom)
|  | Measure Reference No. | Program/Channel | Measure | kWh Annual Savings | End Use | kW Factor | EPG_electric | kW | EUL | Inc. Cost | Units |  | REVISION DATE | 2018-06-01 | 2018-12-31 | 2019-12-01 | 2020-02-01 | 2020-07-01 | 2020-12-01 | - | - | - | - | - | [18 empty] | TRC (2020) | Benefit Lookup | Benefits (2019 $) | Incremental Cost (2019 $)
|  | 300550_2019_12_ | School | Kit Faucet Aerator (Bathroom) | 6.17 | Water Heating RES | 8.8732e-05 | 0.061533 | 0.000547 | 10 | 3 | per measure |  | kWh Annual Savings | 7.963 | 6.9504 | 10.22 | 10.22 | 10.22 | 6.17 | [23 empty] | 0.73495 | Water Heating RES 10 Year EUL | 2.081 | 2.8315
|  | 300560_2020_12_ | ARP | Kit Faucet Aerator (Bathroom) - ARP Kits | 2.65 | Water Heating RES | 8.8732e-05 | 0.061533 | 0.000235 | 10 | 3 | per measure |  | kWh Annual Savings | 2020-12-01: 3.62 | [23 empty] | 0.31566 | Water Heating RES 10 Year EUL | 0.8938 | 2.8315
|  | 300600_2019_12_ | MF | Kit Faucet Aerator (Bathroom) | 30.1 | Water Heating RES | 8.8732e-05 | 0.061533 | 0.002671 | 10 | 3 | per measure |  | kWh Annual Savings | 33.4638 | 37.5833 | 30.07 | 30.07 | 30.07 | 30.1 | [23 empty] | 3.5854 | Water Heating RES 10 Year EUL | 10.1522 | 2.8315
|  | 300601_2020_12_ | LI | Kit Faucet Aerator (Bathroom) - SFLI Kits | 13.84 | Water Heating RES | 8.8732e-05 | 0.046586 | 0.001228 | 10 | 3 | per measure |  | kWh Annual Savings | 2020-12-01: 13.84 | [23 empty] | 1.6486 | Water Heating RES 10 Year EUL | 4.668 | 2.8315
Evaluation Formula:
[14 empty] | REVISION DATE | 2018-06-01 | 2018-12-31 | 2019-12-01 | 2020-02-01 | 2020-07-01 | 2020-12-01 | - | - | - | - | - | 2018-06-01 | 2018-12-31 | 2019-12-01 | 2020-02-01 | 2020-07-01 | 2020-12-01 | - | - | - | - | -
|  |  | Factor | Term | Channel | Value | Source |  | Notes | [5 empty] | School Value | School Value | School Value | School Value | School Value | School Value | School Value | School Value | School Value | School Value | School Value | Multifamily Value | Multifamily Value | Multifamily Value | Multifamily Value | Multifamily Value | Multifamily Value | Multifamily Value | Multifamily Value | Multifamily Value | Multifamily Value | Multifamily Value
|  |  | %Electric DHW | % Homes with Electric Water Heating | School Kits | 42% | Ameren Missouri EE Kits Evaluation PY2019 (Appendix Table 43) | [6 empty] | %Electric DHW | 40% | 34.43% | 46.36% | 46.36% | 46.36% | 42%
[5 empty] | Multifamily | 100% | Ameren Missouri EE Kits PY18 Program Data | [7 empty] | 2020-12-01: 100%
[5 empty] | SFLI Kits | 42% | Ameren Missouri EE Kits Evaluation PY2019 (Appendix Table 43) |  | Assumed to be the same as Income Eligible Deemed Tables DI measure | [5 empty] | 2020-12-01: 42%
|  |  | GPM_base | Rated flowrate of the baseline faucet | All | 2.2 | Federal rated maximum flow rate for faucets (10CFR430.32 (p) (DOE 1998). | [6 empty] | GPM_base | 2.2 | 2.2 | 2.2 | 2.2 | 2.2 | 2.2 | [5 empty] | 2.2 | 2.2 | 2.2 | 2.2 | 2.2
|  |  | L_base | The average length of baseline faucet use per day (min/day/person) | Non-Low-Income | 1.6 | Cadmus and Opinion Dynamics Evaluation Team. Showerhead and Faucet Aerator Meter Study. Memorandum prepared for Michigan Evaluation Working Group. 2013. pp. 10. | [6 empty] | L_base | 1.6 | 1.6 | 1.6 | 1.6 | 1.6 | 1.6 | [5 empty] | 1.6 | 1.6 | 1.6 | 1.6 | 1.6
[5 empty] | SFLI Kits | 3.7 | Cadmus PY3 metering study. Cited in Ameren Missouri Low Income and Process Evaluation: program Year 2015. p.23 |  | Matches Community Savers EM&V | [5 empty] | 2020-12-01: 3.7
|  |  | GPM_low | Rated flowrate of the low flow faucet | All | 1.5 | Actual | [6 empty] | GPM_low | 1.5 | 1.5 | 1.5 | 1.5 | 1.5 | 1.5 | [5 empty] | 1.5 | 1.5 | 1.5 | 1.5 | 1.5
|  |  | L_low | The average length of low flow faucet use per day (min/day/person) | Non-Low-Income | 1.6 | Cadmus and Opinion Dynamics Evaluation Team. Showerhead and Faucet Aerator Meter Study. Memorandum prepared for Michigan Evaluation Working Group. 2013. pp. 10. | [6 empty] | L_low | 1.6 | 1.6 | 1.6 | 1.6 | 1.6 | 1.6 | [5 empty] | 1.6 | 1.6 | 1.6 | 1.6 | 1.6
[5 empty] | SFLI Kits | 3.7 | Cadmus PY3 metering study. Cited in Ameren Missouri Low Income and Process Evaluation: program Year 2015. p.23 |  | Matches Community Savers EM&V | [5 empty] | 2020-12-01: 3.7
|  |  | Household | The number of people using faucet aerators (people/household) | School Kits | 4.2857 | Ameren Missouri EE Kits Evaluation PY2019 (Appendix Table 43) | [6 empty] | Household | 4.3186 | 4.2927 | 4.233 | 4.233 | 4.233 | 4.2857
[5 empty] | Multifamily | 1.7768 | Ameren Missouri EE Kits PY18 Property Manager Survey results (I1-I2) | [7 empty] | 2020-12-01: 1.7768
[5 empty] | SFLI Kits | 1.5645 | PY6 program data (not reported in PY2016). Ameren Missouri Low Income and Process Evaluation: program Year 2015. p.23 |  | Matches Community Savers EM&V | [5 empty] | 2020-12-01: 1.5645
[5 empty] | ARP Kits | 2.65 | Ameren Missouri Appliance Recycling Evaluation PY2019 (Appendix Table 54) | [7 empty] | 2020-12-01: 2.65
|  |  | DF | Drain Factor | Non-SFLI Kits | 0.9 | Illinois Statewide Technical Reference Manual for Energy Efficiency Version 5.0. pp. 175. 2016. Available online: http://ilsagfiles.org/SAG_files/Technical_Reference_Manual/Version_5/Final/IL-TRM_Version_5.0_dated_February-11-2016_Final_Compiled_Volumes_1-4.pdf | [6 empty] | DF | 0.9 | 0.9 | 0.9 | 0.9 | 0.9 | 0.9 | [5 empty] | 0.9 | 0.9 | 0.9 | 0.9 | 0.9
[5 empty] | SFLI Kits | 1 | Ameren Missouri Community Savers Evaluation PY2018 |  | Not accounted for in EM&V | bar: 2020-12-01
|  |  | 365.25 | Days | All | 365.25 | Conversion Factor (day/yr) | [6 empty] | 365.25 | 365 | 365 | 365 | 365 | 365 | 365.25 | [5 empty] | 365 | 365 | 365 | 365 | 365
|  |  | FPH | The number of used faucets per home | School Kits | 2.2839 | Ameren Missouiri PY18 EE Kits School Survey | [6 empty] | FPH | 2.4006 | 2.4006 | 2.2839 | 2.2839 | 2.2839 | 2.2839 | [5 empty] | 1.4 | 1.2164 | 1.3372 | 1.3372 | 1.3372
[5 empty] | Multifamily | 1.3372 | Ameren Missouri EE Kits PY18 Property Manager Application data | [7 empty] | 2020-12-01: 1.3372
[5 empty] | SFLI Kits | 1.8625 | Ameren Missouri Community Savers Evaluation: PY2018 | [7 empty] | 2020-12-01: 1.8625
|  |  | 8.33 | The water density (lb/gal) | All | 8.33 | Density (lb/gal) | [6 empty] | 8.33 | 8.33 | 8.33 | 8.33 | 8.33 | 8.33 | 8.33 | [5 empty] | 8.33 | 8.33 | 8.33 | 8.33 | 8.33
|  |  | 1 | The specific heat of water (Btu/lb-oF) | All | 1 | Specific Heat of Water (Btu/lb-°F) | [6 empty] | 1 | [11 empty] | 1 | 1 | 1 | 1 | 1 | bar: 2018-06-01 to 2020-12-01
|  |  | WaterTemp | The average water temperature out of the faucet (oF) | Non-Low-Income | 86 | Illinois Statewide Technical Reference Manual for Energy Efficiency Version 5.0. pp. 178. 2016. Available online: http://ilsagfiles.org/SAG_files/Technical_Reference_Manual/Version_5/Final/IL-TRM_Version_5.0_dated_February-11-2016_Final_Compiled_Volumes_1-4.pdf | [6 empty] | WaterTemp | 86 | 86 | 86 | 86 | 86 | 86 | [5 empty] | 86 | 86 | 86 | 86 | 86
[5 empty] | SFLI Kits | 80 | Vermont Technical Reference Manual, 2009 |  | Matches Community Savers EM&V | [5 empty] | 2020-12-01: 80
|  |  | SupplyTemp | The average inlet water temperature (oF) | All | 61.3 | Ameren Missouri 2012 Technical Resource Manual. Appendix A. pp. 43. Available online: https://www.efis.psc.mo.gov/mpsc/commoncomponents/viewdocument.asp?DocId=935658483 | [6 empty] | SupplyTemp | 61.3 | 61.3 | 61.3 | 61.3 | 61.3 | 61.3 | [5 empty] | 61.3 | 61.3 | 61.3 | 61.3 | 61.3
|  |  | RE_electric | The water heater’s recovery efficiency | All | 0.98 | National Renewable Energy Laboratory, Building America Research. Recovery efficiency for electric hot water heater. Benchmark definition, pp. 12. 2009. Available online: http://www.nrel.gov/docs/fy10osti/47246.pdf | [6 empty] | RE_electric | 0.98 | 0.98 | 0.98 | 0.98 | 0.98 | 0.98 | [5 empty] | 0.98 | 0.98 | 0.98 | 0.98 | 0.98
|  |  | 3412 | The conversion rate from Btu to kWh (Btu/kWh) | All | 3412 | Conversion Factor (Btu/kWh) | [6 empty] | 3412 | 3412 | 3413 | 3413 | 3413 | 3413 | 3412 | [5 empty] | 3413 | 3413 | 3413 | 3413 | 3413
|  |  | Utility Adjustment | % Homes in Service Territory | School Kits | 72% | Ameren Missouri EE Kits Evaluation PY2019 (Appendix Table 43) | [6 empty] | Utility Adjustment | 86% | 89.86% | 91.87% | 91.87% | 91.87% | 72%
[5 empty] | Non-School Kits | 100% | Ameren Missouri Single Family Low Income Evaluation PY2019 (Table 10-10) | [7 empty] | 2020-12-01: 100%
|  |  | ISR | Installation Rate | School Kits | 48% | Ameren Missouri EE Kits Evaluation PY2019 (Table 7-10) | [6 empty] | ISR | 56.84% | 55.51% | 57.22% | 57.22% | 57.22% | 48%
[5 empty] | Multifamily | 100% | Ameren Missouri EE Kits PY18 Program Data | [7 empty] | 2020-12-01: 100%
[5 empty] | SFLI Kits | 89% | Ameren Missouri Single Family Low Income Evaluation PY2019 (Table 10-10) |  | Same as DI measure in Income Eligible Deemed Table. | [5 empty] | 2020-12-01: 89%
[5 empty] | ARP Kits | 24% | Ameren Missouri Appliance Recycling Evaluation PY2019 (Table 9-4) | [7 empty] | 2020-12-01: 24%
|  |  | EUL | Effective Useful Life | All | 10 | [7 empty] | EUL | 10 | 10 | 10 | 10 | 10 | 10 | [5 empty] | 10 | 10 | 10 | 10 | 10
|  |  | Inc. Cost | Incremental Cost | All | 3 | [7 empty] | Inc. Cost | 3 | 3 | 3 | 3 | 3 | 3 | [5 empty] | 3 | 3 | 3 | 3 | 3
| Low Flow Showerheads | [12 empty] | Low Flow Showerheads
|  | Measure Reference No. | Program/Channel | Measure | kWh Annual Savings | End Use | kW Factor | EPG_electric | kW | EUL | Inc. Cost | Units |  | REVISION DATE | 2018-06-01 | 2018-12-31 | 2019-12-01 | 2020-02-01 | 2020-07-01 | 2020-12-01 | - | - | - | - | - | [18 empty] | TRC (2020) | Benefit Lookup | Benefits (2019 $) | Incremental Cost (2019 $)
|  | 300650_2019_12_ | School | Low Flow Showerheads | 71.66 | Water Heating RES | 8.8732e-05 | 0.10887 | 0.006359 | 10 | 7 | per measure |  | kWh Annual Savings | 73.6042 | 59.3971 | 85.23 | 85.23 | 85.23 | 71.66 | [23 empty] | 3.6582 | Water Heating RES 10 Year EUL | 24.1696 | 6.6069
|  | 300660_2020_12_ | ARP | Low Flow Showerheads - ARP Kits | 27.35 | Water Heating RES | 8.8732e-05 | 0.10887 | 0.002427 | 10 | 7 | per measure |  | kWh Annual Savings | 2020-12-01: 27.35 | [23 empty] | 1.3962 | Water Heating RES 10 Year EUL | 9.2246 | 6.6069
|  | 300700_2019_12_ | MF | Low Flow Showerheads | 291.45 | Water Heating RES | 8.8732e-05 | 0.10887 | 0.025861 | 10 | 7 | per measure |  | kWh Annual Savings |  | 259.1309 | 209.97 | 209.97 | 209.97 | 291.45 | [23 empty] | 14.8785 | Water Heating RES 10 Year EUL | 98.3007 | 6.6069
|  | 300701_2020_12_ | LI | Low Flow Showerheads - SFLI Kits | 79.49 | Water Heating RES | 8.8732e-05 | 0.10887 | 0.007053 | 10 | 7 | per measure |  | kWh Annual Savings | 2020-12-01: 81.8 | [23 empty] | 4.058 | Water Heating RES 10 Year EUL | 26.8105 | 6.6069
Evaluation Formula:
[14 empty] | REVISION DATE | 2018-06-01 | 2018-12-31 | 2019-12-01 | 2020-02-01 | 2020-07-01 | 2020-12-01 | - | - | - | - | - | 2018-06-01 | 2018-12-31 | 2019-12-01 | 2020-02-01 | 2020-07-01 | 2020-12-01 | - | - | - | - | -
|  |  | Factor | Term | Channel | Value | Source |  | Notes | [5 empty] | School Value | School Value | School Value | School Value | School Value | School Value | School Value | School Value | School Value | School Value | School Value | Multifamily Value | Multifamily Value | Multifamily Value | Multifamily Value | Multifamily Value | Multifamily Value | Multifamily Value | Multifamily Value | Multifamily Value | Multifamily Value | Multifamily Value
|  |  | %Electric DHW | % Homes with Electric Water Heating | School Kits | 42% | Ameren Missouri EE Kits Evaluation PY2019 (Appendix Table 44) | [6 empty] | %Electric DHW | 40% | 34.43% | 46.36% | 46.36% | 46.36% | 42%
[5 empty] | Multifamily | 100% | Ameren Missouiri PY18 EE Kits Evaluation | [7 empty] | 2020-12-01: 100%
[5 empty] | SFLI Kits | 42% | Ameren Missouri EE Kits Evaluation PY2019 (Appendix Table 44) | [7 empty] | 2020-12-01: 42%
|  |  | GPM_base | Rated flowrate of the baseline showerhead | Non-Income Eligible | 2.35 | Illinois Statewide Technical Reference Manual for Energy Efficiency Version 5.0. pp. 184. 2016. Available Online: http://ilsagfiles.org/SAG_files/Technical_Reference _Manual/Version_5/Final/IL-TRM_Version_5.0_dated_February-11-2016_Final_Compiled_Volumes_1-4.pdf | [6 empty] | GPM_base | 2.35 | 2.35 | 2.35 | 2.35 | 2.35 | 2.35 | [5 empty] | None | 2.35 | 2.35 | 2.35 | 2.35
[5 empty] | SFLI Kits | 2.2 | Ameren Missouri Community Savers Evaluation PY2018 | [7 empty] | 2020-12-01: 2.2
|  |  | L_base | The average shower length with baseline showerhead(min/shower) | Non-Income Eligible | 7.8 | Cadmus and Opinion Dynamics Evaluation Team. Showerhead and Faucet Aerator Meter Study. Memorandum prepared for Michigan Evaluation Working Group. pp 10. 2013. | [6 empty] | L_base | 7.8 | 7.8 | 7.8 | 7.8 | 7.8 | 7.8 | [5 empty] | None | 7.8 | 7.8 | 7.8 | 7.8
[5 empty] | SFLI Kits | 8.66 | DeOreo, William, P. Mayer, L. Martien, M. Hayden, A. Funk, M. Kramer-Duffield, and R. Davis (2011). “California SingleFamily Water Use Efficiency Study.” | [7 empty] | 2020-12-01: 8.66
|  |  | GPM_low | Rated flowrate of the low flow showerhead | All | 1.5 | Actual | [6 empty] | GPM_low | 1.5 | 1.5 | 1.5 | 1.5 | 1.5 | 1.5 | [5 empty] | None | 1.5 | 1.5 | 1.5 | 1.5
|  |  | L_low | The average shower length with low flow showerhead (min/shower) | Non-Income Eligible | 7.8 | Cadmus and Opinion Dynamics Evaluation Team. Showerhead and Faucet Aerator Meter Study. Memorandum prepared for Michigan Evaluation Working Group. pp 10. 2013. | [6 empty] | L_low | 7.8 | 7.8 | 7.8 | 7.8 | 7.8 | 7.8 | [5 empty] | None | 7.8 | 7.8 | 7.8 | 7.8
[5 empty] | SFLI Kits | 8.66 | DeOreo, William, P. Mayer, L. Martien, M. Hayden, A. Funk, M. Kramer-Duffield, and R. Davis (2011). “California SingleFamily Water Use Efficiency Study.” | [7 empty] | 2020-12-01: 8.66
|  |  | Household | The number of people taking showers (ppl/household) | School Kits | 4.2857 | Ameren Missouri EE Kits Evaluation PY2019 (Appendix Table 44) | [6 empty] | Household | 4.3186 | 4.2927 | 4.233 | 4.233 | 4.233 | 4.2857
[5 empty] | Multifamily | 1.7768 | Ameren Missouiri PY18 EE Kits Evaluation | [7 empty] | 2020-12-01: 1.7768
[5 empty] | SFLI Kits | 2.67 | Missouri TRM |  | Matches SF value for IE. MF not represented in this assumption. | [5 empty] | 2020-12-01: 2.67
[5 empty] | ARP Kits | 2.65 | Ameren Missouri Appliance Recycling Evaluation PY2019 (Appendix Table 55) | [7 empty] | 2020-12-01: 2.65
|  |  | SPDC | The number of showers per day, per person (shower/day-ppl) | Non-Income Eligible | 0.832 | Ameren Missouri EE Kits Evaluation PY2019 (Appendix Table 44) | [6 empty] | SPDC | 0.6 | 0.6 | 0.6 | 0.6 | 0.6 | 0.832
[5 empty] | SFLI Kits | 0.66 | DeOreo, William, P. Mayer, L. Martien, M. Hayden, A. Funk, M. Kramer-Duffield, and R. Davis (2011). “California SingleFamily Water Use Efficiency Study.” | [7 empty] | 2020-12-01: 0.66
|  |  | 365.25 | The number of days per year (day/yr.) | All | 365.25 | Conversion Factor (day/yr) | [6 empty] | 365.25 | 365 | 365 | 365 | 365 | 365 | 365.25 | [5 empty] | None | 365 | 365 | 365 | 365
|  |  | SPH | The number of showerheads used per home | School Kits | 2.142 | Ameren Missouri EE Kits Evaluation PY2019 (Appendix Table 44) | [6 empty] | SPH | 2.0647 | 2.0048 | 1.957 | 1.957 | 1.957 | 2.142
[5 empty] | Multifamily | 1.3372 | Ameren Missouiri PY18 EE Kits Evaluation | [7 empty] | 2020-12-01: 1.3372
[5 empty] | SFLI Kits | 2.05 | Missouri TRM |  | Matches SF value for IE. MF not represented in this assumption. | [5 empty] | 2020-12-01: 2.05
|  |  | 8.33 | The water density (lb/gal) | All | 8.33 | Density (lb/gal) | [6 empty] | 8.33 | 8.33 | 8.33 | 8.33 | 8.33 | 8.33 | 8.33 | [5 empty] | None | 8.33 | 8.33 | 8.33 | 8.33
|  |  | 1 | The specific heat of water (Btu/lb-oF) | All | 1 | Specific Heat of Water (Btu/lb-°F) | [6 empty] | 1 | [11 empty] | None | 1 | 1 | 1 | 1 | bar: 2018-06-01 to 2020-12-01
|  |  | ShowerTemp | The average water temperature at the showerhead (oF) | All | 105 | Illinois Statewide Technical Reference Manual for Energy Efficiency Version 5.0. 2016. pp 103. Available Online: http://ilsagfiles.org/SAG_files/Technical_Reference_Manual/Version_5/Final/IL-TRM_Version_5.0_dated_February-11-2016_Final_Compiled_Volumes_1-4.pdf | [6 empty] | ShowerTemp | 105 | 105 | 105 | 105 | 105 | 105 | [5 empty] | None | 105 | 105 | 105 | 105
|  |  | SupplyTemp | The average inlet water temperature (oF) | All | 61.3 | Ameren Missouri 2012 Technical Resource Manual. Appendix A. pp. 43. Available online: https://www.efis.psc.mo.gov/mpsc/commoncomponents/viewdocument.asp?DocId=935658483 | [6 empty] | SupplyTemp | 61.3 | 61.3 | 61.3 | 61.3 | 61.3 | 61.3 | [5 empty] | None | 61.3 | 61.3 | 61.3 | 61.3
|  |  | RE_electric | The water heater’s recovery efficiency | All | 0.98 | National Renewable Energy Laboratory, Building America Research. Recovery efficiency for electric hot water heater. Benchmark definition, pp. 12. 2009. Available online: http://www.nrel.gov/docs/fy10osti/47246.pdf | [6 empty] | RE_electric | 0.98 | 0.98 | 0.98 | 0.98 | 0.98 | 0.98 | [5 empty] | None | 0.98 | 0.98 | 0.98 | 0.98
|  |  | 3412 | The conversion rate from Btu to kWh (Btu/kWh) | All | 3412 | Conversion Factor (Btu/kWh) | [6 empty] | 3412 | 3412 | 3412 | 3413 | 3413 | 3413 | 3412 | [5 empty] | None | 3412 | 3413 | 3413 | 3413
|  |  | Utility Adjustment | % Homes in Service Territory | School Kits | 72% | Ameren Missouiri PY18 EE Kits School Survey | [6 empty] | Utility Adjustment | 86% | 89.86% | 91.87% | 91.87% | 91.87% | 72%
[5 empty] | Non-School Kits | 100% | Ameren Missouiri PY18 EE Kits Evaluation | [7 empty] | 2020-12-01: 100%
|  |  | ISR | Installation Rate | School Kits | 54% | Ameren Missouri Efficient Kits Impact and Process Evaluation: PY2018PY2019 (Table 7-10) | [6 empty] | ISR | 64.72% | 56.72% | 58.55% | 58.55% | 58.55% | 54%
[5 empty] | Multifamily | 100% | Ameren Missouiri PY18 EE Kits Evaluation | [7 empty] | 2020-12-01: 100%
[5 empty] | SFLI Kits | 91.35% | Match value for Income Eligible (Non DI) showerhead. | [7 empty] | 2020-12-01: 94%
[5 empty] | ARP Kits | 24% | Ameren Missouri Appliance Recycling Evaluation PY2019 (Table 9-10) | [7 empty] | 2020-12-01: 24%
|  |  | EUL | Effective Useful Life | All | 10 | [7 empty] | EUL | 10 | 10 | 10 | 10 | 10 | 10 | [5 empty] | None | 10 | 10 | 10 | 10
|  |  | Inc. Cost | Incremental Cost | All | 7 | [7 empty] | Inc. Cost | 7 | 7 | 7 | 7 | 7 | 7 | [5 empty] | None | 7 | 7 | 7 | 7
| Pipe Insulation | [12 empty] | Pipe Insulation
|  | Measure Reference No. | Program/Channel | Measure | kWh Annual Savings | End Use | kW Factor | kW | EUL | Inc. Cost | Units |  |  | REVISION DATE | 2018-06-01 | 2018-12-31 | 2019-12-01 | 2020-02-01 | 2020-07-01 | 2020-12-01 | - | - | - | - | - | [18 empty] | TRC (2020) | Benefit Lookup | Benefits (2019 $) | Incremental Cost (2019 $)
|  | 300750_2019_12_ | School | Pipe Insulation | 3.24 | Water Heating RES | 8.8732e-05 | 0.000287 | 12 | 2.87 | per foot |  |  | kWh Annual Savings | 10.4417 | 3.3687 | 4.09 | 4.09 | 4.09 | 3.24 | [23 empty] | 0.48246 | Water Heating RES 12 Year EUL | 1.3069 | 2.7088
|  | 300760_2020_12_ | ARP | Pipe Insulation - ARP Kits | 2.59 | Water Heating RES | 8.8732e-05 | 0.00023 | 12 | 2.87 | per foot |  |  | kWh Annual Savings | 2020-12-01: 2.59 | [23 empty] | 0.38567 | Water Heating RES 12 Year EUL | 1.0447 | 2.7088
|  | 300800_2019_12_ | MF | Pipe Insulation | 15.01 | Water Heating RES | 8.8732e-05 | 0.001332 | 12 | 2.87 | per foot |  |  | kWh Annual Savings | 16.472 | 16.472 | 15.01 | 15.01 | 15.01 | 15.01 | [23 empty] | 2.2351 | Water Heating RES 12 Year EUL | 6.0544 | 2.7088
|  | 300801_2020_12_ | LI | Pipe Insulation - SFLI Kits | 3.4 | Water Heating RES | 8.8732e-05 | 0.000302 | 12 | 2.87 | per foot |  |  | kWh Annual Savings | 2020-12-01: 3.4 | [23 empty] | 0.50628 | Water Heating RES 12 Year EUL | 1.3714 | 2.7088
Evaluation Formula:
[14 empty] | REVISION DATE | 2018-06-01 | 2018-12-31 | 2019-12-01 | 2020-02-01 | 2020-07-01 | 2020-12-01 | - | - | - | - | - | 2018-06-01 | 2018-12-31 | 2019-12-01 | 2020-02-01 | 2020-07-01 | 2020-12-01 | - | - | - | - | -
|  |  | Factor | Term | Channel | Value | Source |  | Notes | [5 empty] | School Value | School Value | School Value | School Value | School Value | School Value | School Value | School Value | School Value | School Value | School Value | Multifamily Value | Multifamily Value | Multifamily Value | Multifamily Value | Multifamily Value | Multifamily Value | Multifamily Value | Multifamily Value | Multifamily Value | Multifamily Value | Multifamily Value
|  |  | CBase | Circumference (feet) of uninsulated pipe with 0.75 inch diameter | Non-Income Eligible | 0.19635 | Calculated from Pipe Diameter (value below) |  | Updated for .75 inch Pipe |  |  |  |  | CBase | 0.19635 | 0.19635 | 0.19635 | 0.19635 | 0.19635 | 0.19635 | [5 empty] | 0.19635 | 0.19635 | 0.19635 | 0.19635 | 0.19635
[5 empty] | SFLI Kits | 0.14399 | Calculated from Pipe Diameter (value below) | [7 empty] | 2020-12-01: 0.14399
|  |  | RBase | Thermal resistance coefficient (hr-°F-ft2)/Btu) of uninsulated pipe | All | 1 | Division of Energy. State of Missouri Technical Reference Manual. pp 71. 2017. energy.mo.gov/about/trm |  | Value matches EM&V |  |  |  |  | RBase | [11 empty] | 1 | 1 | 1 | 1 | 1 | bar: 2018-06-01 to 2020-12-01
|  |  | CEE | Circumference (ft) of insulated pipe = diameter (in) * π/12 | Non-Income Eligible | 0.45815 | Calculated from Pipe Diameter and Pipe Wrap Width (values below) |  | Circumference increases due to installation of pipe insulation is not accounted for in Community Saves EM&V. The statewide TRM does account for this. Franklin Energy recommends factoring the circumference increase into calculations. Calations in this workbook do factor in the circumference increase. |  |  |  |  | CEE | 0.45815 | 0.45815 | 0.45815 | 0.45815 | 0.45815 | 0.45815 | [5 empty] | 0.45815 | 0.45815 | 0.45815 | 0.45815 | 0.45815
[5 empty] | SFLI Kits | 0.40579 | Calculated from Pipe Diameter and Pipe Wrap Width (values below) | [7 empty] | 2020-12-01: 0.40579
|  |  | REE | Thermal resistance coefficient (hr-°F-ft2)/Btu) of insulated pipe | Non-Income Eligible | 4.54 | Division of Energy. State of Missouri Technical Reference Manual. pp 71. 2017. energy.mo.gov/about/trm (assuming R-4 wrap) |  | Based on EM&V, Franklin Energy assumed insulation provided in kits has an Ree value of 5. Statewide defaul Ree is 5. |  |  |  |  | REE | 5 | 5 | 4.54 | 4.54 | 4.54 | 4.54 | [5 empty] | 5 | 5 | 4.54 | 4.54 | 4.54
[5 empty] | SFLI Kits | 4.54 | Division of Energy. State of Missouri Technical Reference Manual. pp 71. 2017. energy.mo.gov/about/trm (assuming R-4 wrap) | [7 empty] | 2020-12-01: 4.54
|  |  | L | Length of pipe from water heating source covered by Pipe Insulation (ft) | All | 1 | Per installed foot |  | Value matches EM&V |  |  |  |  | L | [11 empty] | 1 | 1 | 1 | 1 | 1 | bar: 2018-06-01 to 2020-12-01
|  |  | DT | Average temperature difference between supplied hot water and outside air temperatures (°F) | Non-Income Eligible | 60 | Division of Energy. State of Missouri Technical Reference Manual. pp 71. 2017. energy.mo.gov/about/trm |  | Revised to match EM&V |  |  |  |  | DT | 60 | 60 | 60 | 60 | 60 | 60 | [5 empty] | 60 | 60 | 60 | 60 | 60
[5 empty] | SFLI Kits | 58.9 | Ameren Missouri Community Savers Evaluation PY2018 | [7 empty] | 2020-12-01: 58.9
|  |  | Hours | Hours per year | All | 8766 | Division of Energy. State of Missouri Technical Reference Manual. pp 71. 2017. energy.mo.gov/about/trm |  | Revised to match EM&V |  |  |  |  | Hours | 8766 | 8766 | 8766 | 8766 | 8766 | 8766 | [5 empty] | 8766 | 8766 | 8766 | 8766 | 8766
|  |  | ȠDHWElec | Recovery Efficiency of electric hot water heater | All | 0.98 | Division of Energy. State of Missouri Technical Reference Manual. pp 71. 2017. energy.mo.gov/about/trm |  | Value matches EM&V | Value matches EM&V | Value matches EM&V |  |  | ȠDHWElec | 0.98 | 0.98 | 0.98 | 0.98 | 0.98 | 0.98 | [5 empty] | 0.98 | 0.98 | 0.98 | 0.98 | 0.98
|  |  | 3412 | Conversion factor from Btu to kWh | All | 3412 | Division of Energy. State of Missouri Technical Reference Manual. pp 71. 2017. energy.mo.gov/about/trm |  | Revised to match EM&V |  |  |  |  | 3412 | 3412 | 3412 | 3412 | 3412 | 3412 | 3412 | [5 empty] | 3412 | 3412 | 3412 | 3412 | 3412
|  |  | *Electric Saturation | % Homes with Electric Water Heating | School Kits | 42% | Ameren Missouri EE Kits Evaluation PY2019 (Appendix Table 44) (adopting Faucet Aerator value) | [6 empty] | *Electric Saturation | 100% | 34.43% | 46.36% | 46.36% | 46.36% | 42%
[5 empty] | Multifamily | 100% | PY18 Program Data | [7 empty] | 2020-12-01: 100%
[5 empty] | SFLI Kits | 42% | Ameren Missouri EE Kits Evaluation PY2019 (Appendix Table 44) (adopting Faucet Aerator value) | [7 empty] | 2020-12-01: 42%
|  |  | Utility Adjustment | % Homes in Service Territory | School Kits | 91.87% | PY18 Energy Efficiency Kits School Survey Results |  | Based on Ameren MEEIA 3 V1 file. | Value matches EM&V | Value matches EM&V |  |  | Utility Adjustment | 86% | 89.86% | 91.87% | 91.87% | 91.87% | 91.87% | [5 empty] | 100% | 100% | 100% | 100% | 100%
[5 empty] | Non-School Kits | 100% | PY18 Program Data | [7 empty] | 2020-12-01: 100%
|  |  | ISR | Installation Rate | School Kits | 56% | Ameren Missouri EE Kits Evaluation PY2019 (Table 7-10) | [6 empty] | ISR | 73.71% | 66.1% | 63.92% | 63.92% | 63.92% | 56%
[5 empty] | Multifamily | 100% | PY18 Program Data | [7 empty] | 2020-12-01: 100%
[5 empty] | SFLI Kits | 96% | Ameren Missouri Community Savers Evaluation PY2018 Site Visits | [7 empty] | 2020-12-01: 96%
[5 empty] | ARP Kits | 41% | Ameren Missouri Appliance Recycling Evaluation PY2019 (Table 9-4) | [7 empty] | 2020-12-01: 41%
|  |  | Pipe diameter | Diameter of uninsulated pipe, weighted average of 1/2" and 3/4" | Non-Income Eligible | 0.75 | PY18 Program Data | [5 empty] | Pipe Wrap | Pipe diameter | 0.75 | 0.75 | 0.75 |  |  | 0.75 | [5 empty] | 0.75 | 0.75 | 0.75 | 0.75 | 0.75
[5 empty] | SFLI Kits | 0.55 | Diameter of uninsulated pipe, weighted average of 1/2" and 3/4" | [7 empty] | 2020-12-01: 0.55
|  |  | Pipe wrap width | Pipe wrap width/thickness | All | 0.5 | PY18 Program Data | [6 empty] | Pipe wrap width/thickness | 0.5 | 0.5 | 0.5 |  |  | 0.5 | [5 empty] | 0.5 | 0.5 | 0.5 | 0.5 | 0.5
|  |  | EUL | Effective Useful Life | All | 12 | [7 empty] | EUL | 12 | 12 | 12 | 12 | 12 | 12 | [5 empty] | 12 | 12 | 12 | 12 | 12
|  |  | Inc. Cost | Incremental Cost | All | 2.87 | [7 empty] | Inc. Cost | 2.87 | 2.87 | 2.87 | 2.87 | 2.87 | 2.87 | [5 empty] | 2.87 | 2.87 | 2.87 | 2.87 | 2.87
| Advanced Power Strips Tier 1 / Load Sensing | [12 empty] | Advanced Power Strips Tier 1 / Load Sensing
|  | Measure Reference No. | Program/Channel | Measure | kWh Annual Savings | End Use | kW Factor | kW | EUL | Inc. Cost | Units |  |  | REVISION DATE | 2018-06-01 | 2018-12-31 | 2019-12-01 | 2020-02-01 | 2020-07-01 | 2020-12-01 | - | - | - | - | - | [18 empty] | TRC (2020) | Benefit Lookup | Benefits (2019 $) | Incremental Cost (2019 $)
|  | 300850_2019_12_ | Unknown | Advanced Tier 1 Power Strips -TOS/NC - Home Office | 29.45 | Miscellaneous RES | 0.00011482 | 0.003382 | 10 | 20 | per measure |  |  | kWh Annual Savings | 31 | 31 | 31 | 31 | 31 | 29.45 | [23 empty] | 0.53798 | Miscellaneous RES 10 Year EUL | 10.1554 | 18.8768
|  | 300851_2020_12_ | Unknown | Advanced Tier 1 Power Strips -DI - Home Office | 29.45 | Miscellaneous RES | 0.00011482 | 0.003382 | 10 | 30 | per measure |  |  | kWh Annual Savings | 2020-12-01: 29.45 | [23 empty] | 0.35865 | Miscellaneous RES 10 Year EUL | 10.1554 | 28.3152
|  | 300900_2019_12_ | Unknown | Advanced Tier 1 Power Strips -Kits - Home Office | 29.08 | Miscellaneous RES | 0.00011482 | 0.003339 | 10 | 20 | per measure |  |  | kWh Annual Savings | 24.18 | 24.18 | 24.18 | 24.18 | 24.18 | 29.08 | [23 empty] | 0.53122 | Miscellaneous RES 10 Year EUL | 10.0278 | 18.8768
|  | 300950_2019_12_ | Unknown | Advanced Tier 1 Power Strips -TOS/NC - Home Entertainment | 71.35 | Miscellaneous RES | 0.00011482 | 0.008193 | 10 | 20 | per measure |  |  | kWh Annual Savings | 75.1 | 75.1 | 75.1 | 75.1 | 75.1 | 71.35 | [23 empty] | 1.3034 | Miscellaneous RES 10 Year EUL | 24.604 | 18.8768
|  | 300951_2020_12_ | Unknown | Advanced Tier 1 Power Strips -DI - Home Entertainment | 71.35 | Miscellaneous RES | 0.00011482 | 0.008193 | 10 | 30 | per measure |  |  | kWh Annual Savings | 2020-12-01: 71.35 | [23 empty] | 0.86893 | Miscellaneous RES 10 Year EUL | 24.604 | 28.3152
|  | 301000_2019_12_ | Unknown | Advanced Tier 1 Power Strips -Kits - Home Entertainment | 70.44 | Miscellaneous RES | 0.00011482 | 0.008088 | 10 | 20 | per measure |  |  | kWh Annual Savings | 58.578 | 58.578 | 58.58 | 58.58 | 58.58 | 70.44 | [23 empty] | 1.2868 | Miscellaneous RES 10 Year EUL | 24.2902 | 18.8768
|  | 301050_2019_12_ | Unknown | Advanced Tier 1 Power Strips -TOS/NC - Unknown Location | 56.26 | Miscellaneous RES | 0.00011482 | 0.00646 | 10 | 20 | per measure |  |  | kWh Annual Savings | 59.224 | 59.224 | 59.22 | 59.22 | 59.22 | 56.26 | [23 empty] | 1.0277 | Miscellaneous RES 10 Year EUL | 19.4004 | 18.8768
|  | 301051_2020_12_ | Unknown | Advanced Tier 1 Power Strips -DI - Unknown Location | 56.26 | Miscellaneous RES | 0.00011482 | 0.00646 | 10 | 30 | per measure |  |  | kWh Annual Savings | 2020-12-01: 56.26 | [23 empty] | 0.68516 | Miscellaneous RES 10 Year EUL | 19.4004 | 28.3152
|  | 301100_2019_12_ | Unknown | Advanced Tier 1 Power Strips -Kits - Unknown Location | 50.59 | Miscellaneous RES | 0.00011482 | 0.005809 | 10 | 20 | per measure |  |  | kWh Annual Savings | 42.067 | 42.067 | 42.07 | 42.07 | 42.07 | 50.59 | [23 empty] | 0.92416 | Miscellaneous RES 10 Year EUL | 17.4452 | 18.8768
[16 empty] | * No update - Measure not in PY 2017 | * No update - Measure not in PY 2018
Evaluation Formula:
|  |  | Factor | Term | Office | Entertainment | Comments | [6 empty] | REVISION DATE | 2018-06-01 | 2018-12-31 | 2019-12-01 | 2020-02-01 | 2020-07-01 | 2020-12-01 | - | - | - | - | - | 2018-06-01 | 2018-12-31 | 2019-12-01 | 2020-02-01 | 2020-07-01 | 2020-12-01 | - | - | - | - | - | 2018-06-01 | 2018-12-31 | 2019-12-01 | 2020-02-01 | 2020-07-01 | 2020-12-01 | - | - | - | - | - | 2018-06-01 | 2018-12-31 | 2019-12-01 | 2020-02-01 | 2020-07-01 | 2020-12-01 | - | - | - | - | -
|  |  | KWh | kWh Installation by Location | Home Office | 31 | [7 empty] | kWh Installation by Location | 31 | 31 | 31 | 31 | 31 | 31 | [5 empty] | 75.1 | 75.1 | 75.1 | 75.1 | 75.1
[5 empty] | Home Entertainment | 75.1 | [8 empty] | 2020-12-01: 75.1
|  |  | Weighting Entertainment | % Entertainment | Home Office | 0% | [7 empty] | % Entertainment | [11 empty] | 100% | 100% | 100% | 100% | 100% | [6 empty] | 64% | 64% | 64% | [8 empty] | 52% | 52% | 52% | bar: 2018-06-01 to 2020-12-01
[5 empty] | Home Entertainment | 100% | [8 empty] | 2020-12-01: 100%
[5 empty] | Unknown Location - TOS/NC/DI | 64% | [8 empty] | 2020-12-01: 64%
[5 empty] | Unknown Location - Kits | 52% | [8 empty] | 2020-12-01: 52%
|  |  | Weighting Office | % OFFICE | Home Office | 100% | [7 empty] | % OFFICE | 100% | 100% | 100% | 100% | 100% | 100% | [5 empty] | 0% | 0% | 0% | 0% | 0% | [6 empty] | 36% | 36% | 36% | [8 empty] | 48% | 48% | 48%
[5 empty] | Home Entertainment | 0% | bar: 2020-12-01
[5 empty] | Unknown Location - TOS/NC/DI | 36% | [8 empty] | 2020-12-01: 36%
[5 empty] | Unknown Location - Kits | 48% | [8 empty] | 2020-12-01: 48%
|  |  | ISR | In service rate | TOS/NC/DI | 95% | Adopting APS Tier 2 value, from Ameren Missouri Single Family Low Income Evaluation PY2019 (Table 10-10) | [6 empty] | ISR | 100% | 100% | 100% | 100% | 100% | 95%
[5 empty] | Kits | 93.8% | Adopting APS Tier 2 value, from Ameren Missouri Energy Efficient Products Evaluation PY2019 (Table 6-9) | [7 empty] | 78% | 78% | 78% | 78% | 78% | 93.8%
|  |  | EUL | Effective Useful Life | All | 10 | [7 empty] | EUL | 10 | 10 | 10 | 10 | 10 | 10
|  |  | Inc. Cost | Incremental Cost | Non-DI | 20 | [7 empty] | Inc. Cost | 20 | 20 | 20 | 20 | 20 | 20
[5 empty] | Direct Install (DI) | 30 | [8 empty] | 2020-12-01: 30
| Advanced Power Strips Tier 2 / Advanced Control Stategies | [12 empty] | Advanced Power Strips Tier 2 / Advanced Control Stategies
|  | Measure Reference No. | Program/Channel | Measure | kWh Annual Savings | End Use | kW Factor | kW | EUL | Inc. Cost | Units |  |  | REVISION DATE | 2018-06-01 | 2018-12-31 | 2019-12-01 | 2020-02-01 | 2020-07-01 | 2020-12-01 | - | - | - | - | - | [18 empty] | TRC (2020) | Benefit Lookup | Benefits (2019 $) | Incremental Cost (2019 $)
|  | 301149_2020_12_ | Unknown | Advanced Tier 2 Power Strips - TOS/NC/DI - Unknown Location | 153.9 | Miscellaneous RES | 0.00011482 | 0.017671 | 10 | 10 | per measure |  |  | 0 | 2020-12-01: 126.36 | [23 empty] | 5.6228 | Miscellaneous RES 10 Year EUL | 53.0702 | 9.4384
|  | 301150_2020_12_ | LI | Advanced Tier 2 Power Strips - SFLI Kits - Unknown Location | 151.96 | Miscellaneous RES | 0.00011482 | 0.017449 | 10 | 30 | per measure |  |  | kWh Annual Savings | 2020-12-01: 126.36 | [23 empty] | 1.8506 | Miscellaneous RES 10 Year EUL | 52.4012 | 28.3152
*The actual full installation cost of the Tier 2 AV APS (including equipment and labor) should be used.
Evaluation Formula:
|  |  | Factor | Term | Parameter | Value | Source | Comments: | [5 empty] | REVISION DATE | 2018-06-01 | 2018-12-31 | 2019-12-01 | 2020-02-01 | 2020-07-01 | 2020-12-01 | - | - | - | - | -
|  |  | BaselineEnergyAV | Baseline kWh usage | All | 432 | [7 empty] | BaselineEnergyAV | 2020-12-01: 432
|  |  | ERP | Energy Reduction Percentage | Product Class A | 55% | 2017 MO TRM, volume 3, pg 46 | [6 empty] | ERP | 2020-12-01: 55%
[5 empty] | Product Class B | 50% | 2017 MO TRM, volume 3, pg 46 | Used in calculation for average | [6 empty] | 2020-12-01: 50%
[5 empty] | Product Class C | 45% | 2017 MO TRM, volume 3, pg 46 | [7 empty] | 2020-12-01: 45%
[5 empty] | Product Class D | 40% | 2017 MO TRM, volume 3, pg 46 | [7 empty] | 2020-12-01: 40%
[5 empty] | Product Class E | 35% | 2017 MO TRM, volume 3, pg 46 | [7 empty] | 2020-12-01: 35%
[5 empty] | Product Class F | 30% | 2017 MO TRM, volume 3, pg 46 | [7 empty] | 2020-12-01: 30%
[5 empty] | Product Class G | 25% | 2017 MO TRM, volume 3, pg 46 | Used in calculation for average | [6 empty] | 2020-12-01: 25%
[5 empty] | Product Class H | 20% | 2017 MO TRM, volume 3, pg 46 | [7 empty] | 2020-12-01: 20%
[5 empty] | Average | 37.5% | Average of product classes B and G | [7 empty] | 2020-12-01: 37.5%
|  |  | ISR | In service rate | TOS/NC/DI | 95% | Assume same as Tier 1 APS | [6 empty] | ISR | 2020-12-01: 100%
[5 empty] | Kits | 93.8% | Assume same as Tier 1 APS | [7 empty] | 2020-12-01: 78%
[5 empty] | SFLI Kits | 93.8% | Assume same as Tier 1 APS | [7 empty] | 2020-12-01: 78%
|  |  | EUL | Effective Useful Life | All | 10 | [7 empty] | EUL | 2020-12-01: 10
|  |  | Inc. Cost | Incremental Cost | Non-DI | 30 | Online market research | https://www.walmart.com/ip/TrickleStar-00627-3-Cord-7-Outlet-Tier-1-Power-Strip-7-OUTLET-TIER-1-ADVANCED-POWERSTRIP-1-080-JOULES-3-FOOT-POWER-CORD-ALUMI/836049860?wmlspartner=wlpa&selectedSellerId=1087 https://www.walmart.com/ip/Embertec-00035-8AV-Emberstrip-with-Classic-Sensor-EMBERTEC-CLASSIC-8AV/693567947?wmlspartner=wlpa&selectedSellerId=1087 https://www.amazon.com/AHRISE-Protector%EF%BC%881680-Outlets-outlets-Extension/dp/B07WGN3X5F/ref=sr_1_3?dchild=1&keywords=smart+power+strip&qid=1595622845&sr=8-3 https://www.amazon.com/Kasa-Smart-Protector-Required-KP303/dp/B083JKSSR5/ref=sr_1_4?dchild=1&keywords=smart+power+strip&qid=1595622845&sr=8-4 | [5 empty] | Inc. Cost | 2020-12-01: 30
[5 empty] | DI | 60 | Actual for SF Income Eligible program. | Actual for SF Income Eligible program. | [6 empty] | 2020-12-01: 60
Note on Y6: Author: PY18 EM&V
Note on Z6: 11 Step updates
Note on D9: Appliance Recycling
Note on X41: In PY2017 this was included in the ISR rate but may need to be considered in future
Note on D50: Appliance Recycling
Note on C53: Author: in NOV 2019 TRM update this value was 2018_12 and should have been changed to 2019_12
Note on AB81: changed to take hours and days into account to match to formats of other deemed tables
Note on W84: PY16 Engineering Simulation Modeling adjusted for heating and cooling saturations
Note on AI84: PY16 Engineering Simulation Modeling adjusted for heating and cooling saturations
Note on W86: PY16 Energy Efficiency Kits School Survey Results
Note on W90: PY16 Energy Efficiency Kits School Survey Results
Note on D101: Appliance Recycling
Note on W113: PY16 Energy Efficiency Kits School Survey Results
Note on W124: PY16 Energy Efficiency Kits School Survey Results
Note on AI131: PY13 Program Data
Note on W140: PY16 Energy Efficiency Kits School Survey Results
Note on W142: PY16 Energy Efficiency Kits School Survey Results
Note on D153: Appliance Recycling
Note on W165: PY16 Energy Efficiency Kits School Survey Results
Note on W174: PY16 Energy Efficiency Kits School Survey Results
Note on W181: PY16 Energy Efficiency Kits School Survey Results
Note on AI181: PY13 Program Data
Note on W191: PY16 Energy Efficiency Kits School Survey Results
Note on W193: PY16 Energy Efficiency Kits School Survey Results
Note on D205: Appliance Recycling
Note on W217: PY16 Energy Efficiency Kits School Survey Results
Note on W227: PY16 Energy Efficiency Kits School Survey Results
Note on W234: PY16 Energy Efficiency Kits School Survey Results
Note on W243: PY16 Energy Efficiency Kits School Survey Results
Note on W245: PY16 Energy Efficiency Kits School Survey Results
Note on D256: Appliance Recycling
Note on W278: PY16 Energy Efficiency Kits School Survey Results
Note on W281: PY16 Energy Efficiency Kits School Survey Results
Note on AI281: Assumption based on program design
Note on D296: Not specific to MF/SF, etc.
〖∆𝑘𝑊ℎ〗_𝑅𝐸𝑆 " "=["(" 〖𝑊𝑎𝑡𝑡〗_𝐵𝑎𝑠𝑒 " − " 〖𝑊𝑎𝑡𝑡〗_𝐸𝐸 ") ∗ ISR ∗ (1−Lkg) ∗ " 〖𝐻𝑜𝑢𝑟𝑠〗_𝑅𝐸𝑆 "∗ " 〖𝑊𝐻𝐹〗_𝑅𝐸𝑆 ]/1000
𝑘𝑊=(〖∆𝑘𝑊ℎ〗_𝑅𝐸𝑆∗〖𝐶𝑃𝐷𝐹〗_𝑅𝐸𝑆∗%𝑅𝑒𝑠)+(〖∆𝑘𝑊ℎ〗_𝑁𝑅𝐸𝑆∗〖𝐶𝑃𝐷𝐹〗_𝑅𝐸𝑆∗(1−%𝑅𝑒𝑠))
"∆kWh "=("%ElectricDHW x ((GPM_base x L_base − GPM_low x L_low) ∗ Household ∗ SPCD ∗ 365.25 " /𝑆𝑃𝐻)𝑥𝐸𝑃𝐺_𝑒𝑙𝑒𝑐𝑡𝑟𝑖𝑐 𝑥 𝐼𝑆𝑅
"EPG_electric "=(8.33∗1.0∗(𝑆ℎ𝑜𝑤𝑒𝑟𝑇𝑒𝑚𝑝 −𝑆𝑢𝑝𝑝𝑙𝑦𝑇𝑒𝑚𝑝))/(𝑅𝐸_𝑒𝑙𝑒𝑐𝑡𝑟𝑖𝑐∗3412)
"∆kWh "=("%ElectricDHW x ((GPM_base x L_base − GPM_low x L_low) ∗ Household ∗ 365.25 ∗ DF " /𝐹𝑃𝐻)𝑥𝐸𝑃𝐺_𝑒𝑙𝑒𝑐𝑡𝑟𝑖𝑐 𝑥 𝐼𝑆𝑅
"EPG_electric "=(8.33∗1.0∗(𝑊𝑎𝑡𝑒𝑟𝑇𝑒𝑚𝑝 −𝑆𝑢𝑝𝑝𝑙𝑦𝑇𝑒𝑚𝑝))/(𝑅𝐸_𝑒𝑙𝑒𝑐𝑡𝑟𝑖𝑐∗3412)
"∆kWh "=("%ElectricDHW x ((GPM_base x L_base − GPM_low x L_low) ∗ Household ∗ 365.25 ∗ DF " /𝐹𝑃𝐻)𝑥𝐸𝑃𝐺_𝑒𝑙𝑒𝑐𝑡𝑟𝑖𝑐 𝑥 𝐼𝑆𝑅
"EPG_electric "=(8.33∗1.0∗(𝑊𝑎𝑡𝑒𝑟𝑇𝑒𝑚𝑝 −𝑆𝑢𝑝𝑝𝑙𝑦𝑇𝑒𝑚𝑝))/(𝑅𝐸_𝑒𝑙𝑒𝑐𝑡𝑟𝑖𝑐∗3412)
∆𝑘𝑊ℎ_ℎ𝑒𝑎𝑡𝑖𝑛𝑔=%𝐻𝑒𝑎𝑡𝑖𝑛𝑔∗𝑘𝑊∗𝐸𝐹𝐿𝐻_ℎ𝑒𝑎𝑡∗𝐸𝐼∗𝑈𝑡𝑖𝑙𝑖𝑡𝑦 𝐴𝑑𝑗𝑢𝑠𝑡𝑚𝑒𝑛𝑡∗𝐼𝑆𝑅
∆𝑘𝑊=∆𝑘𝑊ℎ∗𝐶𝐹
∆𝑘𝑊ℎ_𝑐𝑜𝑜𝑙𝑖𝑛𝑔=%𝐴𝐶∗𝑘𝑊∗𝐸𝐹𝐿𝐻_𝑐𝑜𝑜𝑙∗𝐸𝐼∗𝑈𝑡𝑖𝑙𝑖𝑡𝑦 𝐴𝑑𝑗𝑢𝑠𝑡𝑚𝑒𝑛𝑡∗𝐼𝑆𝑅
∆𝑘𝑊ℎ=(𝑘𝑊ℎ_𝑜𝑓𝑓𝑖𝑐𝑒∗𝑊𝑒𝑖𝑔ℎ𝑡𝑖𝑛𝑔_𝑂𝑓𝑓𝑖𝑐𝑒+𝑘𝑊ℎ_𝐸𝑛𝑡∗𝑊𝑒𝑖𝑔ℎ𝑡𝑖𝑛𝑔_𝐸𝑛𝑡 )∗𝐼𝑆𝑅
∆𝑘𝑊ℎ=(((𝐶_𝐵𝑎𝑠𝑒/𝑅_𝐵𝑎𝑠𝑒 −𝐶_𝐸𝐸/𝑅_𝐸𝐸 )∗𝐿∗∆𝑇∗𝐻𝑜𝑢𝑟𝑠))/(𝜂𝐷𝐻𝑊_𝐸𝑙𝑒𝑐∗3,412)∗𝐼𝑆𝑅
Pipe
.75"
0.5"
Pipe wrap width
∆𝑘𝑊ℎ=𝐸𝑅𝑃∗𝐵𝑎𝑠𝑒𝑙𝑖𝑛𝑒𝐸𝑛𝑒𝑟𝑔𝑦𝐴𝑉∗𝐼𝑆𝑅
〖∆𝑘𝑊ℎ〗_𝑁𝑅𝐸𝑆 " "=["(" 〖𝑊𝑎𝑡𝑡〗_𝐵𝑎𝑠𝑒 " − " 〖𝑊𝑎𝑡𝑡〗_𝐸𝐸 ") ∗ ISR ∗ (1−Lkg) ∗ " 〖𝐻𝑜𝑢𝑟𝑠〗_𝑁𝑅𝐸𝑆 "∗ " 〖𝑊𝐻𝐹〗_𝑁𝑅𝐸𝑆 ]/1000
%RES + (1-%RES)
〖∆𝑘𝑊ℎ〗_𝑅𝐸𝑆 " "=〖∆𝑘𝑊ℎ〗_𝑅𝐸𝑆 " ∗ "%RES + 〖∆𝑘𝑊ℎ〗_𝑅𝐸𝑆 " ∗ " (1-%RES)
Δ𝑘𝑊ℎ=∆𝑘𝑊ℎ_ℎ𝑒𝑎𝑡𝑖𝑛𝑔+Δ𝑘𝑊ℎ_𝑐𝑜𝑜𝑙𝑖𝑛𝑔
∆〖𝑘𝑊ℎ〗_𝑁𝑅𝐸𝑆=(〖𝑊𝑎𝑡𝑡〗_𝐵𝑎𝑠𝑒−〖𝑊𝑎𝑡𝑡〗_𝐸𝐸 )∗(1−%𝑅𝐸𝑆)∗𝐼𝑆𝑅∗(1−𝐿𝐾𝐺)∗(〖𝐻𝑜𝑢𝑟𝑠〗_𝑁𝑅𝐸𝑆∗〖𝑊𝐻𝐹〗_𝑁𝑅𝐸𝑆)/1000
∆𝑘𝑊=∆𝑘𝑊ℎ∗𝐶𝐹
+
∆𝑘𝑊ℎ= ∆〖𝑘𝑊ℎ〗_𝑅𝐸𝑆+∆〖𝑘𝑊ℎ〗_𝑁𝑅𝐸𝑆
∆〖𝑘𝑊ℎ〗_𝑅𝐸𝑆=(〖𝑊𝑎𝑡𝑡〗_𝐵𝑎𝑠𝑒−〖𝑊𝑎𝑡𝑡〗_𝐸𝐸 )∗%𝑅𝐸𝑆∗𝐼𝑆𝑅∗(1−𝐿𝐾𝐺)∗(〖𝐻𝑜𝑢𝑟𝑠〗_𝑅𝐸𝑆∗〖𝑊𝐻𝐹〗_𝑅𝐸𝑆)/1000

## HVAC Deemed Table
RESIDENTIAL HVAC
<------ Use the "Grouping" Features to expand or hide the formulas/input variables
| ECM/ Blower Motor | [18 empty] | ECM/ Blower Motor
|  | Measure Reference No. | Program/Channel | Measure | kWh Annual Savings | End Use | kW Factor | Heating kWh | Cooling kWh | Auto kWh | Continous kWh | kW | EUL | Inc. Cost | Units |  |  |  |  | REVISION DATE | 2018-06-01 | 2018-12-31 | 2019-12-01 | 2020-02-01 | 2020-07-01 | 2020-12-01 | - | - | - | - | - | TRC (2020) | Benefit Lookup | Benefits (2019 $) | Incremental Cost (2019 $)
350050_2019_12_HVAC RES |  | 350050_2019_12_ | SF | ECM Auto Fan ROF-SF | 582 | HVAC RES | 0.00046608 | 264.1455 | 31.1333 | 286.7212 | 0 | 0.27126 | 20 | 0 | per measure |  |  |  |  | kWh Annual Savings | 591.9033 | 619.7987 | 582 | 582 | 582 | 582 | [6 empty] | HVAC RES 20 Year EUL | 692.803 | 0
350100_2019_12_HVAC RES |  | 350100_2019_12_ | MF | ECM Auto Fan ROF-MF | 582 | HVAC RES | 0.00046608 | 264.1455 | 31.1333 | 286.7212 | 0 | 0.27126 | 20 | 0 | per measure |  |  |  |  | kWh Annual Savings | 591.9033 | 619.7987 | 582 | 582 | 582 | 582 | [6 empty] | HVAC RES 20 Year EUL | 692.803 | 0
350150_2019_12_HVAC RES |  | 350150_2019_12_ | SF | ECM Auto Fan ER1 - SF | 582 | HVAC RES | 0.00046608 | 264.1455 | 31.1333 | 286.7212 | 0 | 0.27126 | 6 | 74.3272 | per measure |  |  |  |  | kWh Annual Savings | 591.9033 | 619.7987 | 582 | 582 | 582 | 582 | [5 empty] | 9.1062 | HVAC RES 6 Year EUL | 214.6661 | 70.1531
350150_2019_12_HVAC RES ER2 |  | 350150_2019_12_ | SF | ECM Auto Fan ER2 - SF | 582 | HVAC RES ER2 | 0.00046608 | 264.1455 | 31.1333 | 286.7212 | 0 | 0.27126 | 12 | 0 | per measure |  |  |  |  | kWh Annual Savings | 591.9033 | 619.7987 | 582 | 582 | 582 | 582 | [6 empty] | HVAC RES ER2 12 Year EUL | 424.1613 | 0
350175_2019_12_HVAC RES |  | 350175_2019_12_ | MF | ECM Auto Fan ER1 - MF | 582 | HVAC RES | 0.00046608 | 264.1455 | 31.1333 | 286.7212 | 0 | 0.27126 | 6 | 74.3272 | per measure |  |  |  |  | kWh Annual Savings | 591.9033 | 619.7987 | 582 | 582 | 582 | 582 | [5 empty] | 9.1062 | HVAC RES 6 Year EUL | 214.6661 | 70.1531
350175_2019_12_HVAC RES ER2 |  | 350175_2019_12_ | MF | ECM Auto Fan ER2 - MF | 582 | HVAC RES ER2 | 0.00046608 | 264.1455 | 31.1333 | 286.7212 | 0 | 0.27126 | 12 | 0 | per measure |  |  |  |  | kWh Annual Savings | 591.9033 | 619.7987 | 582 | 582 | 582 | 582 | [6 empty] | HVAC RES ER2 12 Year EUL | 424.1613 | 0
350200_2019_12_HVAC RES |  | 350200_2019_12_ | SF | ECM Continuous Fan ROF- SF | 582 | HVAC RES | 0.00046608 | 264.1455 | 31.1333 | 0 | 286.7212 | 0.27126 | 20 | 0 | per measure |  |  |  |  | kWh Annual Savings | 3255.9033 | 3283.7987 | 582 | 582 | 582 | 582 | [6 empty] | HVAC RES 20 Year EUL | 692.803 | 0
350250_2019_12_HVAC RES |  | 350250_2019_12_ | MF | ECM Continuous Fan ROF- MF | 582 | HVAC RES | 0.00046608 | 264.1455 | 31.1333 | 0 | 286.7212 | 0.27126 | 20 | 0 | per measure |  |  |  |  | kWh Annual Savings | 3255.9033 | 3283.7987 | 582 | 582 | 582 | 582 | [6 empty] | HVAC RES 20 Year EUL | 692.803 | 0
350300_2019_12_HVAC RES |  | 350300_2019_12_ | SF | ECM Continuous Fan ER1 - SF | 582 | HVAC RES | 0.00046608 | 264.1455 | 31.1333 | 0 | 286.7212 | 0.27126 | 6 | 74.3272 | per measure |  |  |  |  | kWh Annual Savings | 3255.9033 | 3283.7987 | 582 | 582 | 582 | 582 | [5 empty] | 9.1062 | HVAC RES 6 Year EUL | 214.6661 | 70.1531
350300_2019_12_HVAC RES ER2 |  | 350300_2019_12_ | SF | ECM Continuous Fan ER2 - SF | 582 | HVAC RES ER2 | 0.00046608 | 264.1455 | 31.1333 | 0 | 286.7212 | 0.27126 | 12 | 0 | per measure |  |  |  |  | kWh Annual Savings | 3255.9033 | 3283.7987 | 582 | 582 | 582 | 582 | [6 empty] | HVAC RES ER2 12 Year EUL | 424.1613 | 0
350350_2019_12_HVAC RES |  | 350350_2019_12_ | MF | ECM Continuous Fan ER1 - MF | 582 | HVAC RES | 0.00046608 | 264.1455 | 31.1333 | 0 | 286.7212 | 0.27126 | 6 | 74.3272 | per measure |  |  |  |  | kWh Annual Savings | 3255.9033 | 3283.7987 | 582 | 582 | 582 | 582 | [5 empty] | 9.1062 | HVAC RES 6 Year EUL | 214.6661 | 70.1531
350350_2019_12_HVAC RES ER2 |  | 350350_2019_12_ | MF | ECM Continuous Fan ER2 - MF | 582 | HVAC RES ER2 | 0.00046608 | 264.1455 | 31.1333 | 0 | 286.7212 | 0.27126 | 12 | 0 | per measure |  |  |  |  | kWh Annual Savings | 3255.9033 | 3283.7987 | 582 | 582 | 582 | 582 | [6 empty] | HVAC RES ER2 12 Year EUL | 424.1613 | 0
Note: As part of the Code of Federal Regulations, energy conservation standards for covered residential furnace fans became effective on July 3, 2019 (10 CFR 430.32(y)). This code requirement effectively makes ECMs part of the baseline for New Construction (NC), Replace-on-Fail (ROF), Time-of-Replacement (TOS), and Early Replacement (EREP) scenarios.
Evaluation Formula:
|  |  | Factor | Term | Parameter |  |  | Value | Source | Comments | [9 empty] | REVISION DATE | 2018-06-01 | 2018-12-31 | 2019-12-01 | 2020-02-01 | 2020-07-01 | 2020-12-01 | - | - | - | - | -
|  |  | % with New ASHP | % of furnaces with new ASHP | ECM Auto Fan ROF-SF |  |  | 16.34% | MO - TRM | 16% of furnaces used w/ASHP | [9 empty] | % with New ASHP | 16% | 16.29% | 16.34% | 16.34% | 16.34% | 16.34%
[5 empty] | ECM Auto Fan ROF-MF |  |  | 16.34% | MO - TRM | [11 empty] | 16% | 16.29% | 16.34% | 16.34% | 16.34% | 16.34%
[5 empty] | ECM Auto Fan ER1 - SF |  |  | 16.34% | MO - TRM | [11 empty] | 16% | 16.29% | 16.34% | 16.34% | 16.34% | 16.34%
[5 empty] | ECM Auto Fan ER2 - SF |  |  | 16.34% | MO - TRM | [11 empty] | 16% | 16.29% | 16.34% | 16.34% | 16.34% | 16.34%
[5 empty] | ECM Auto Fan ER1 - MF |  |  | 16.34% | MO - TRM | [11 empty] | 16% | 16.29% | 16.34% | 16.34% | 16.34% | 16.34%
[5 empty] | ECM Auto Fan ER2 - MF |  |  | 16.34% | MO - TRM | [11 empty] | 16% | 16.29% | 16.34% | 16.34% | 16.34% | 16.34%
[5 empty] | ECM Continuous Fan ROF- SF |  |  | 16.34% | MO - TRM | [11 empty] | 16% | 16.29% | 16.34% | 16.34% | 16.34% | 16.34%
[5 empty] | ECM Continuous Fan ROF- MF |  |  | 16.34% | MO - TRM | [11 empty] | 16% | 16.29% | 16.34% | 16.34% | 16.34% | 16.34%
[5 empty] | ECM Continuous Fan ER1 - SF |  |  | 16.34% | MO - TRM | [11 empty] | 16% | 16.29% | 16.34% | 16.34% | 16.34% | 16.34%
[5 empty] | ECM Continuous Fan ER2 - SF |  |  | 16.34% | MO - TRM | [11 empty] | 16% | 16.29% | 16.34% | 16.34% | 16.34% | 16.34%
[5 empty] | ECM Continuous Fan ER1 - MF |  |  | 16.34% | MO - TRM | [11 empty] | 16% | 16.29% | 16.34% | 16.34% | 16.34% | 16.34%
[5 empty] | ECM Continuous Fan ER2 - MF |  |  | 16.34% | MO - TRM | [11 empty] | 16% | 16.29% | 16.34% | 16.34% | 16.34% | 16.34%
|  |  | 400 kWh/yr | Wisconsin Heating Savings | All |  |  | 400 | Ameren Missouri HVAC Evaluation PY17' Page 41 | [10 empty] | 400 kWh/yr |  |  | 400 | 400 | 400 | 400
|  |  | EFLH heating | Effective full load heating hours (in St. Louis) | All |  |  | 2009 | MO - TRM | [10 empty] | EFLH heating | 2009 | 2009 | 2009 | 2009 | 2009 | 2009
|  |  | WI_EFLH heating | Wisconsin effective full load heating hours | All |  |  | 2545.25 | Ameren Missouri HVAC EM&V PY2018 | [10 empty] | WI_EFLH heating | 2545.25 | 2545.25 | 2545.25 | 2545.25 | 2545.25 | 2545.25
|  |  | % with New Central Cooling | % of furnaces with new central cooling | ECM Auto Fan ROF-SF |  |  | 80.14% | MO - TRM | [10 empty] | % with New Central Cooling | 97% | 78.63% | 80.14% | 80.14% | 80.14% | 80.14%
[5 empty] | ECM Auto Fan ROF-MF |  |  | 80.14% | MO - TRM | [11 empty] | 97% | 78.63% | 80.14% | 80.14% | 80.14% | 80.14%
[5 empty] | ECM Auto Fan ER1 - SF |  |  | 80.14% | MO - TRM | [11 empty] | 97% | 78.63% | 80.14% | 80.14% | 80.14% | 80.14%
[5 empty] | ECM Auto Fan ER2 - SF |  |  | 80.14% | MO - TRM | [11 empty] | 97% | 78.63% | 80.14% | 80.14% | 80.14% | 80.14%
[5 empty] | ECM Auto Fan ER1 - MF |  |  | 80.14% | MO - TRM | [11 empty] | 97% | 78.63% | 80.14% | 80.14% | 80.14% | 80.14%
[5 empty] | ECM Auto Fan ER2 - MF |  |  | 80.14% | MO - TRM | [11 empty] | 97% | 78.63% | 80.14% | 80.14% | 80.14% | 80.14%
[5 empty] | ECM Continuous Fan ROF- SF |  |  | 80.14% | MO - TRM | [11 empty] | 97% | 78.63% | 80.14% | 80.14% | 80.14% | 80.14%
[5 empty] | ECM Continuous Fan ROF- MF |  |  | 80.14% | MO - TRM | [11 empty] | 97% | 78.63% | 80.14% | 80.14% | 80.14% | 80.14%
[5 empty] | ECM Continuous Fan ER1 - SF |  |  | 80.14% | MO - TRM | [11 empty] | 97% | 78.63% | 80.14% | 80.14% | 80.14% | 80.14%
[5 empty] | ECM Continuous Fan ER2 - SF |  |  | 80.14% | MO - TRM | [11 empty] | 97% | 78.63% | 80.14% | 80.14% | 80.14% | 80.14%
[5 empty] | ECM Continuous Fan ER1 - MF |  |  | 80.14% | MO - TRM | [11 empty] | 97% | 78.63% | 80.14% | 80.14% | 80.14% | 80.14%
[5 empty] | ECM Continuous Fan ER2 - MF |  |  | 80.14% | MO - TRM | [11 empty] | 97% | 78.63% | 80.14% | 80.14% | 80.14% | 80.14%
|  |  | 70 kWh/yr | Wisconsin Cooling Savings | All |  |  | 70 | Ameren Missouri HVAC EM&V PY2017 Page 41 | [10 empty] | 70 kWh/yr |  |  | 70 | 70 | 70 | 70
|  |  | EFLH cooling | Effective full load cooling hours (in St. Louis) | All |  |  | 1215 | Ameren Missouri HVAC EM&V PY2018 | [10 empty] | EFLH cooling | 1215 | 1215 | 1215 | 1215 | 1215 | 1215
|  |  | WI_EFLH cooling | Wisconsin effective full load cooling hours | All |  |  | 542.5 | Ameren Missouri HVAC EM&V PY2018 | [10 empty] | WI_EFLH cooling | 542.5 | 542.5 | 542.5 | 542.5 | 542.5 | 542.5
|  |  | 25 kWh/yr | Cooling Savings - All Systems | All |  |  | 25 | Ameren Missouri HVAC Evaluation PY17' Page 41 | [10 empty] | 25 kWh/yr |  |  | 25 | 25 | 25 | 25
|  |  | 2960 kWh/yr | Wisconsin Circulation Savings | All |  |  | 2960 | [11 empty] | 2960 kWh/yr |  |  | 2960 | 2960 | 2960 | 2960
|  |  | RT | Percent additional run time factor | Auto Fan |  |  | 8.808% | Adjusted to match EM&V Kwh | [10 empty] | RT |  |  | 8.808% | 8.808% | 8.808% | 8.808%
[5 empty] | Continuous Fan |  |  | 8.808% | Adjusted to match EM&V Kwh | [13 empty] | 8.808% | 8.808% | 8.808% | 8.808%
|  |  | 30 kWh/yr | Standby Losses | All |  |  | 30 | Ameren Missouri HVAC Evaluation PY17' Page 41 | [10 empty] | 30 kWh/yr |  |  | 30 | 30 | 30 | 30
|  |  | HF | 65% MF value is not applicable in this case, because it should be based upon pressure drop in the system and many of the components will have the same pressure drop, filters, coils, grills, duct length, etc. | ECM Auto Fan ROF-SF |  |  | 100% | [11 empty] | HF | 100% | 100% | 100% | 100% | 100% | 100%
[5 empty] | ECM Auto Fan ROF-MF |  |  | 100% | [12 empty] | 100% | 100% | 100% | 100% | 100% | 100%
[5 empty] | ECM Auto Fan ER1 - SF |  |  | 100% | [12 empty] | 100% | 100% | 100% | 100% | 100% | 100%
[5 empty] | ECM Auto Fan ER2 - SF |  |  | 100% | [12 empty] | 100% | 100% | 100% | 100% | 100% | 100%
[5 empty] | ECM Auto Fan ER1 - MF |  |  | 100% | [12 empty] | 100% | 100% | 100% | 100% | 100% | 100%
[5 empty] | ECM Auto Fan ER2 - MF |  |  | 100% | [12 empty] | 100% | 100% | 100% | 100% | 100% | 100%
[5 empty] | ECM Continuous Fan ROF- SF |  |  | 100% | [12 empty] | 100% | 100% | 100% | 100% | 100% | 100%
[5 empty] | ECM Continuous Fan ROF- MF |  |  | 100% | [12 empty] | 100% | 100% | 100% | 100% | 100% | 100%
[5 empty] | ECM Continuous Fan ER1 - SF |  |  | 100% | [12 empty] | 100% | 100% | 100% | 100% | 100% | 100%
[5 empty] | ECM Continuous Fan ER2 - SF |  |  | 100% | [12 empty] | 100% | 100% | 100% | 100% | 100% | 100%
[5 empty] | ECM Continuous Fan ER1 - MF |  |  | 100% | [12 empty] | 100% | 100% | 100% | 100% | 100% | 100%
[5 empty] | ECM Continuous Fan ER2 - MF |  |  | 100% | [12 empty] | 100% | 100% | 100% | 100% | 100% | 100%
|  |  | ISR | In Service Rate | All |  |  | 100% | Ameren Missouri HVAC PY2019 Evaluation (Table 4-13) | [10 empty] | ISR | 2020-12-01: 100%
|  |  | EUL | End of Useful Life | ECM Auto Fan ROF-SF |  |  | 20 |  | per measure | [9 empty] | EUL | 20 | 20 | 20 | 20 | 20 | 20
[5 empty] | ECM Auto Fan ROF-MF |  |  | 20 |  | per measure | [10 empty] | 20 | 20 | 20 | 20 | 20 | 20
[5 empty] | ECM Auto Fan ER1 - SF |  |  | 6 |  | per measure | [10 empty] | 6 | 6 | 6 | 6 | 6 | 6
[5 empty] | ECM Auto Fan ER2 - SF |  |  | 12 |  | per measure | [10 empty] | 12 | 12 | 12 | 12 | 12 | 12
[5 empty] | ECM Auto Fan ER1 - MF |  |  | 6 |  | per measure | [10 empty] | 6 | 6 | 6 | 6 | 6 | 6
[5 empty] | ECM Auto Fan ER2 - MF |  |  | 12 |  | per measure | [10 empty] | 12 | 12 | 12 | 12 | 12 | 12
[5 empty] | ECM Continuous Fan ROF- SF |  |  | 20 |  | per measure |  |  |  | Incremental Cost | [6 empty] | 20 | 20 | 20 | 20 | 20 | 20
[5 empty] | ECM Continuous Fan ROF- MF |  |  | 20 |  | per measure | [5 empty] | ER ($) | ROF ($) |  |  |  | 20 | 20 | 20 | 20 | 20 | 20
[5 empty] | ECM Continuous Fan ER1 - SF |  |  | 6 |  | per measure |  |  |  | ECM |  | 74.3272 | 0 |  |  |  | 6 | 6 | 6 | 6 | 6 | 6
[5 empty] | ECM Continuous Fan ER2 - SF |  |  | 12 |  | per measure | [10 empty] | 12 | 12 | 12 | 12 | 12 | 12
[5 empty] | ECM Continuous Fan ER1 - MF |  |  | 6 |  | per measure | [10 empty] | 6 | 6 | 6 | 6 | 6 | 6
[5 empty] | ECM Continuous Fan ER2 - MF |  |  | 12 |  | per measure | [10 empty] | 12 | 12 | 12 | 12 | 12 | 12
|  |  | Inc. Cost | Incremental Cost ($) | ECM Auto Fan ROF-SF |  |  | 0 |  | per measure |  |  |  | Full Cost of Installation | [5 empty] | Inc. Cost | 0 | 0 | 0 | 0 | 0 | 0
[5 empty] | ECM Auto Fan ROF-MF |  |  | 0 |  | per measure |  |  |  | ER install cost |  | 534.9271 |  |  |  |  | 0 | 0 | 0 | 0 | 0 | 0
[5 empty] | ECM Auto Fan ER1 - SF |  |  | 74.3272 |  | per measure |  |  |  | ROF install cost |  | 475 | https://energy.mo.gov/sites/energy/files/evaluation-of-retrofit-variable-speed-furnace-fan-motors.pdf |  |  |  | 74.3272 | 74.3272 | 74.3272 | 74.3272 | 74.3272 | 74.3272
[5 empty] | ECM Auto Fan ER2 - SF |  |  |  |  | per measure |  |  |  | Inflation Rate |  | 2%
[5 empty] | ECM Auto Fan ER1 - MF |  |  | 74.3272 |  | per measure |  |  |  | Discount Rate |  | 5.95% |  |  |  |  | 74.3272 | 74.3272 | 74.3272 | 74.3272 | 74.3272 | 74.3272
[5 empty] | ECM Auto Fan ER2 - MF |  |  |  |  | per measure |  |  |  | #Years |  | 6
[5 empty] | ECM Continuous Fan ROF- SF |  |  | 0 |  | per measure | [10 empty] | 0 | 0 | 0 | 0 | 0 | 0
[5 empty] | ECM Continuous Fan ROF- MF |  |  | 0 |  | per measure | [10 empty] | 0 | 0 | 0 | 0 | 0 | 0
[5 empty] | ECM Continuous Fan ER1 - SF |  |  | 74.3272 |  | per measure | [10 empty] | 74.3272 | 74.3272 | 74.3272 | 74.3272 | 74.3272 | 74.3272
[5 empty] | ECM Continuous Fan ER2 - SF |  |  |  |  | per measure
[5 empty] | ECM Continuous Fan ER1 - MF |  |  | 74.3272 |  | per measure | [10 empty] | 74.3272 | 74.3272 | 74.3272 | 74.3272 | 74.3272 | 74.3272
[5 empty] | ECM Continuous Fan ER2 - MF |  |  |  |  | per measure
| Central Air Conditioners | [18 empty] | Central Air Conditioners
*MFc = Multifamily Comprehensive Envelope, CompE = Comprehensive Envelope
|  | Measure Reference No. | Program/Channel | Measure | kWh Annual Savings | End Use | kW Factor | kW | EUL | Inc. Cost | Units (tons/measure) | [8 empty] | REVISION DATE | 2018-06-01 | 2018-12-31 | 2019-12-01 | 2020-02-01 | 2020-07-01 | 2020-12-01 | - | - | - | - | - | TRC (2020) | Benefit Lookup | Benefits (2019 $) | Incremental Cost (2019 $)
350400_2019_12_Cooling RES |  | 350400_2019_12_ | SF | CAC - SEER 14 ER1: SF | 1532.85 | Cooling RES | 0.00094742 | 1.4523 | 6 | 444.0783 | 2.98 | [8 empty] | kWh Annual Savings | 1612.0234 | 1572.0312 | 1532.85 | 1532.85 | 1532.85 | 1532.85 | [5 empty] | 2.6702 | Cooling RES 6 Year EUL | 891.328 | 419.1395
350400_2019_12_Cooling RES ER2 |  | 350400_2019_12_ | SF | CAC - SEER 14 ER2: SF | 192.72 | Cooling RES ER2 | 0.00094742 | 0.18259 | 12 | 0 | 2.98 | [8 empty] | kWh Annual Savings | 925.3014 | 200.4252 | 192.72 | 192.72 | 192.72 | 192.72 | [6 empty] | Cooling RES ER2 12 Year EUL | 227.8574 | 0
350450_2019_12_Cooling RES |  | 350450_2019_12_ | SF | CAC - SEER 14 ROF: SF | 192.07 | Cooling RES | 0.00094742 | 0.18197 | 18 | 0 | 2.97 | [8 empty] | kWh Annual Savings | 203.3629 | 200.4252 | 192.07 | 192.07 | 192.07 | 192.07 | [6 empty] | Cooling RES 18 Year EUL | 338.7745 | 0
350500_2019_12_Cooling RES |  | 350500_2019_12_ | MF | CAC - SEER 14 ER1: MF | 1014.01 | Cooling RES | 0.00094742 | 0.96069 | 6 | 388.265 | 2 | [8 empty] | kWh Annual Savings | 1047.8152 | 1489.5658 | 1014.01 | 1014.01 | 1014.01 | 1014.01 | [5 empty] | 1.9787 | Cooling RES 6 Year EUL | 589.6308 | 366.4606
350500_2019_12_Cooling RES ER2 |  | 350500_2019_12_ | MF | CAC - SEER 14 ER2: MF | 114.59 | Cooling RES ER2 | 0.00094742 | 0.10856 | 12 | 0 | 2 | [8 empty] | kWh Annual Savings | 601.4459 | 232.0424 | 114.59 | 114.59 | 114.59 | 114.59 | [6 empty] | Cooling RES ER2 12 Year EUL | 135.4825 | 0
350501_2019_12_Cooling RES |  | 350501_2019_12_ | MFc | CAC - SEER 14 ER1: MF_CompE | 737.46 | Cooling RES | 0.00094742 | 0.69868 | 6 | 298.0391 | 2 | [8 empty] | kWh Annual Savings |  |  | 737.46 | 737.46 | 737.46 | 737.46 | [5 empty] | 1.8747 | Cooling RES 6 Year EUL | 428.8213 | 281.3017
350501_2019_12_Cooling RES ER2 |  | 350501_2019_12_ | MFc | CAC - SEER 14 ER2: MF_CompE | 83.34 | Cooling RES ER2 | 0.00094742 | 0.078958 | 12 | 0 | 2 | [8 empty] | kWh Annual Savings |  |  | 83.34 | 83.34 | 83.34 | 83.34 | [6 empty] | Cooling RES ER2 12 Year EUL | 98.5348 | 0
350550_2019_12_Cooling RES |  | 350550_2019_12_ | MF | CAC - SEER 14 ROF: MF | 114.59 | Cooling RES | 0.00094742 | 0.10856 | 18 | 0 | 2 | [8 empty] | kWh Annual Savings | 132.1859 | 232.0424 | 114.59 | 114.59 | 114.59 | 114.59 | [6 empty] | Cooling RES 18 Year EUL | 202.1147 | 0
350551_2019_12_Cooling RES |  | 350551_2019_12_ | MFc | CAC - SEER 14 ROF: MF_CompE | 83.34 | Cooling RES | 0.00094742 | 0.078958 | 18 | 0 | 2 | [8 empty] | kWh Annual Savings |  |  | 83.34 | 83.34 | 83.34 | 83.34 | [6 empty] | Cooling RES 18 Year EUL | 146.9957 | 0
350600_2019_12_Cooling RES |  | 350600_2019_12_ | SF | CAC - SEER 15 ER1: SF | 2258.48 | Cooling RES | 0.00094742 | 2.1397 | 6 | 592.2037 | 3.2493 | [8 empty] | kWh Annual Savings | 1932.6605 | 1720.1937 | 1844.27 | 1844.27 | 1844.27 | 2258.48 | [5 empty] | 3.1187 | Cooling RES 6 Year EUL | 1313.2704 | 558.9464
350600_2019_12_Cooling RES ER2 |  | 350600_2019_12_ | SF | CAC - SEER 15 ER2: SF | 363.6 | Cooling RES ER2 | 0.00094742 | 0.34448 | 12 | 0 | 3.2493 | [8 empty] | kWh Annual Savings | 1177.2663 | 348.5877 | 373.73 | 373.73 | 373.73 | 363.6 | [6 empty] | Cooling RES ER2 12 Year EUL | 429.8928 | 0
350650_2019_12_Cooling RES |  | 350650_2019_12_ | SF | CAC - SEER 15 ROF: SF | 373.31 | Cooling RES | 0.00094742 | 0.35368 | 18 | 108 | 3.3199 | [8 empty] | kWh Annual Savings | 334.6735 | 348.5877 | 369.27 | 369.27 | 369.27 | 373.31 | [5 empty] | 6.4595 | Cooling RES 18 Year EUL | 658.447 | 101.9349
350700_2019_12_Cooling RES |  | 350700_2019_12_ | MF | CAC - SEER 15 ER1: MF | 1738.76 | Cooling RES | 0.00094742 | 1.6473 | 6 | 454.5571 | 2.3256 | [8 empty] | kWh Annual Savings | 1256.2293 | 1592.2643 | 1113.32 | 1113.32 | 1113.32 | 1738.76 | [5 empty] | 3.0831 | Cooling RES 6 Year EUL | 1011.0614 | 429.0299
350700_2019_12_Cooling RES ER2 |  | 350700_2019_12_ | MF | CAC - SEER 15 ER2: MF | 263.63 | Cooling RES ER2 | 0.00094742 | 0.24977 | 12 | 0 | 2.3256 | [8 empty] | kWh Annual Savings | 765.2231 | 322.6635 | 213.91 | 213.91 | 213.91 | 263.63 | [6 empty] | Cooling RES ER2 12 Year EUL | 311.6959 | 0
350701_2019_12_Cooling RES |  | 350701_2019_12_ | MFc | CAC - SEER 15 ER1: MF_CompE | 1078.19 | Cooling RES | 0.00094742 | 1.0215 | 6 | 406.0391 | 2 | [8 empty] | kWh Annual Savings |  |  | 809.69 | 809.69 | 809.69 | 1078.19 | [5 empty] | 2.1159 | Cooling RES 6 Year EUL | 626.9504 | 383.2366
350701_2019_12_Cooling RES ER2 |  | 350701_2019_12_ | MFc | CAC - SEER 15 ER2: MF_CompE | 155.57 | Cooling RES ER2 | 0.00094742 | 0.14739 | 12 | 0 | 2 | [8 empty] | kWh Annual Savings |  |  | 155.57 | 155.57 | 155.57 | 155.57 | [6 empty] | Cooling RES ER2 12 Year EUL | 183.9341 | 0
350750_2019_12_Cooling RES |  | 350750_2019_12_ | MF | CAC - SEER 15 ROF: MF | 230.82 | Cooling RES | 0.00094742 | 0.21868 | 18 | 108 | 2.0833 | [8 empty] | kWh Annual Savings | 217.5377 | 322.6635 | 213.91 | 213.91 | 213.91 | 230.82 | [5 empty] | 3.9939 | Cooling RES 18 Year EUL | 407.1221 | 101.9349
350751_2019_12_Cooling RES |  | 350751_2019_12_ | MFc | CAC - SEER 15 ROF: MF_CompE | 155.57 | Cooling RES | 0.00094742 | 0.14739 | 18 | 108 | 2 | [8 empty] | kWh Annual Savings |  |  | 155.57 | 155.57 | 155.57 | 155.57 | [5 empty] | 2.6919 | Cooling RES 18 Year EUL | 274.3956 | 101.9349
350800_2019_12_Cooling RES |  | 350800_2019_12_ | SF | CAC - SEER 16 ER1: SF | 2198.32 | Cooling RES | 0.00094742 | 2.0827 | 6 | 664.7666 | 2.9779 | [8 empty] | kWh Annual Savings | 1921.8677 | 1872.8909 | 1880.22 | 1880.22 | 1880.22 | 2198.32 | [5 empty] | 2.8879 | Cooling RES 6 Year EUL | 1278.2883 | 627.4343
350800_2019_12_Cooling RES ER2 |  | 350800_2019_12_ | SF | CAC - SEER 16 ER2: SF | 451.39 | Cooling RES ER2 | 0.00094742 | 0.42766 | 12 | 0 | 2.9779 | [8 empty] | kWh Annual Savings | 1212.255 | 501.2848 | 504.12 | 504.12 | 504.12 | 451.39 | [6 empty] | Cooling RES ER2 12 Year EUL | 533.689 | 0
350850_2019_12_Cooling RES |  | 350850_2019_12_ | SF | CAC - SEER 16 ROF: SF | 458.17 | Cooling RES | 0.00094742 | 0.43408 | 18 | 221 | 3.0162 | [8 empty] | kWh Annual Savings | 436.1712 | 501.2848 | 493.75 | 493.75 | 493.75 | 458.17 | [5 empty] | 3.8742 | Cooling RES 18 Year EUL | 808.1238 | 208.589
350900_2019_12_Cooling RES |  | 350900_2019_12_ | MF | CAC - SEER 16 ER1: MF | 1687.17 | Cooling RES | 0.00094742 | 1.5985 | 6 | 604.1932 | 2.5714 | [8 empty] | kWh Annual Savings | 1249.214 | 1710.3337 | 1200.22 | 1200.22 | 1200.22 | 1687.17 | [5 empty] | 2.5311 | Cooling RES 6 Year EUL | 981.0626 | 570.2625
350900_2019_12_Cooling RES ER2 |  | 350900_2019_12_ | MF | CAC - SEER 16 ER2: MF | 391.02 | Cooling RES ER2 | 0.00094742 | 0.37046 | 12 | 0 | 2.5714 | [8 empty] | kWh Annual Savings | 787.9658 | 428.6555 | 300.81 | 300.81 | 300.81 | 391.02 | [6 empty] | Cooling RES ER2 12 Year EUL | 462.3121 | 0
350901_2019_12_Cooling RES |  | 350901_2019_12_ | MFc | CAC - SEER 16 ER1: MF_CompE | 951.94 | Cooling RES | 0.00094742 | 0.90189 | 6 | 519.0391 | 2 | [8 empty] | kWh Annual Savings |  |  | 872.89 | 872.89 | 872.89 | 951.94 | [5 empty] | 1.6579 | Cooling RES 6 Year EUL | 553.538 | 489.8906
350901_2019_12_Cooling RES ER2 |  | 350901_2019_12_ | MFc | CAC - SEER 16 ER2: MF_CompE | 218.77 | Cooling RES ER2 | 0.00094742 | 0.20727 | 12 | 0 | 2 | [8 empty] | kWh Annual Savings |  |  | 218.77 | 218.77 | 218.77 | 218.77 | [6 empty] | Cooling RES ER2 12 Year EUL | 258.6569 | 0
350950_2019_12_Cooling RES |  | 350950_2019_12_ | MF | CAC - SEER 16 ROF: MF | 408.24 | Cooling RES | 0.00094742 | 0.38677 | 18 | 221 | 2.7143 | [8 empty] | kWh Annual Savings | 283.5113 | 428.6555 | 300.81 | 300.81 | 300.81 | 408.24 | [5 empty] | 3.452 | Cooling RES 18 Year EUL | 720.0568 | 208.589
350951_2019_12_Cooling RES |  | 350951_2019_12_ | MFc | CAC - SEER 16 ROF: MF_CompE | 218.77 | Cooling RES | 0.00094742 | 0.20727 | 18 | 221 | 2 | [8 empty] | kWh Annual Savings |  |  | 218.77 | 218.77 | 218.77 | 218.77 | [5 empty] | 1.8499 | Cooling RES 18 Year EUL | 385.8682 | 208.589
351000_2019_12_Cooling RES |  | 351000_2019_12_ | SF | CAC - SEER 17 ER1: SF | 2431.04 | Cooling RES | 0.00094742 | 2.3032 | 6 | 1079.1877 | 3.0814 | [8 empty] | kWh Annual Savings | 2040.7162 | 1979.1918 | 1953.65 | 1953.65 | 1953.65 | 2431.04 | [5 empty] | 2.1375 | Cooling RES 6 Year EUL | 1413.6113 | 1018.5821
351000_2019_12_Cooling RES ER2 |  | 351000_2019_12_ | SF | CAC - SEER 17 ER2: SF | 645.84 | Cooling RES ER2 | 0.00094742 | 0.61188 | 12 | 0 | 3.0814 | [8 empty] | kWh Annual Savings | 1331.1035 | 585.1005 | 577.55 | 577.55 | 577.55 | 645.84 | [6 empty] | Cooling RES ER2 12 Year EUL | 763.5918 | 0
351050_2019_12_Cooling RES |  | 351050_2019_12_ | SF | CAC - SEER 17 ROF: SF | 665.3 | Cooling RES | 0.00094742 | 0.63032 | 18 | 620 | 3.2007 | [8 empty] | kWh Annual Savings | 547.352 | 547.352 | 564.34 | 564.34 | 564.34 | 665.3 | [5 empty] | 2.0053 | Cooling RES 18 Year EUL | 1173.4612 | 585.1817
351100_2019_12_Cooling RES |  | 351100_2019_12_ | MF | CAC - SEER 17 ER1: MF | 2200.86 | Cooling RES | 0.00094742 | 2.0851 | 6 | 985.7753 | 2.4545 | [8 empty] | kWh Annual Savings | 1326.4655 | 1979.1918 | 1276.9 | 1276.9 | 1276.9 | 2200.86 | [5 empty] | 1.9794 | Cooling RES 6 Year EUL | 1279.7652 | 930.4156
351100_2019_12_Cooling RES ER2 |  | 351100_2019_12_ | MF | CAC - SEER 17 ER2: MF | 475.26 | Cooling RES ER2 | 0.00094742 | 0.45027 | 12 | 0 | 2.4545 | [8 empty] | kWh Annual Savings | 865.2173 | 585.1005 | 377.48 | 377.48 | 377.48 | 475.26 | [6 empty] | Cooling RES ER2 12 Year EUL | 561.9111 | 0
351101_2019_12_Cooling RES |  | 351101_2019_12_ | MFc | CAC - SEER 17 ER1: MF_CompE | 928.65 | Cooling RES | 0.00094742 | 0.87982 | 6 | 918.0391 | 2 | [8 empty] | kWh Annual Savings |  |  | 928.65 | 928.65 | 928.65 | 928.65 | [5 empty] | 0.9978 | Cooling RES 6 Year EUL | 539.9953 | 866.4834
351101_2019_12_Cooling RES ER2 |  | 351101_2019_12_ | MFc | CAC - SEER 17 ER2: MF_CompE | 274.53 | Cooling RES ER2 | 0.00094742 | 0.2601 | 12 | 0 | 2 | [8 empty] | kWh Annual Savings |  |  | 274.53 | 274.53 | 274.53 | 274.53 | [6 empty] | Cooling RES ER2 12 Year EUL | 324.5833 | 0
351150_2019_12_Cooling RES |  | 351150_2019_12_ | MF | CAC - SEER 17 ROF: MF | 754.97 | Cooling RES | 0.00094742 | 0.71527 | 18 | 620 | 4 | [8 empty] | kWh Annual Savings | 355.7788 | 547.352 | 377.48 | 377.48 | 377.48 | 754.97 | [5 empty] | 2.2756 | Cooling RES 18 Year EUL | 1331.6219 | 585.1817
351151_2019_12_Cooling RES |  | 351151_2019_12_ | MFc | CAC - SEER 17 ROF: MF_CompE | 274.53 | Cooling RES | 0.00094742 | 0.2601 | 18 | 620 | 2 | [8 empty] | kWh Annual Savings |  |  | 274.53 | 274.53 | 274.53 | 274.53 | [5 empty] | 0.82747 | Cooling RES 18 Year EUL | 484.2181 | 585.1817
351160_2020_02_Cooling RES |  | 351160_2020_02_ | SF | CAC - SEER 18 ER1: SF | 2017.58 | Cooling RES | 0.00094742 | 1.9115 | 6 | 1273.7254 | 3 | [8 empty] | kWh Annual Savings | 2020-02-01: 2017.58; 2020-07-01: 2017.58; 2020-12-01: 2017.58 | [5 empty] | 1.6333 | Cooling RES 6 Year EUL | 1173.1908 | 1202.1948
351160_2020_02_Cooling RES ER2 |  | 351160_2020_02_ | SF | CAC - SEER 18 ER2: SF | 668.46 | Cooling RES ER2 | 0.00094742 | 0.63331 | 12 | 0 | 3 | [8 empty] | kWh Annual Savings | 2020-02-01: 668.46; 2020-07-01: 668.46; 2020-12-01: 668.46 | [6 empty] | Cooling RES ER2 12 Year EUL | 790.336 | 0
351161_2020_02_Cooling RES |  | 351161_2020_02_ | SF | CAC - SEER 18 ROF: SF | 668.46 | Cooling RES | 0.00094742 | 0.63331 | 18 | 826.6667 | 3 | [8 empty] | kWh Annual Savings | 2020-02-01: 668.46; 2020-07-01: 668.46; 2020-12-01: 668.46 | [5 empty] | 1.5111 | Cooling RES 18 Year EUL | 1179.0349 | 780.2423
351162_2020_02_Cooling RES |  | 351162_2020_02_ | MF | CAC - SEER 18 ER1: MF | 1345.05 | Cooling RES | 0.00094742 | 1.2743 | 6 | 1214.9317 | 2 | [8 empty] | kWh Annual Savings | 2020-02-01: 1345.05; 2020-07-01: 1345.05; 2020-12-01: 1345.05 | [5 empty] | 1.1415 | Cooling RES 6 Year EUL | 782.1253 | 1146.7029
351162_2020_02_Cooling RES ER2 |  | 351162_2020_02_ | MF | CAC - SEER 18 ER2: MF | 445.64 | Cooling RES ER2 | 0.00094742 | 0.42221 | 12 | 0 | 2 | [8 empty] | kWh Annual Savings | 2020-02-01: 445.64; 2020-07-01: 445.64; 2020-12-01: 445.64 | [6 empty] | Cooling RES ER2 12 Year EUL | 526.8907 | 0
351163_2020_02_Cooling RES |  | 351163_2020_02_ | MFc | CAC - SEER 18 ER1: MF_CompE | 978.22 | Cooling RES | 0.00094742 | 0.92678 | 6 | 1124.7058 | 2 | [8 empty] | kWh Annual Savings | 2020-02-01: 978.22; 2020-07-01: 978.22; 2020-12-01: 978.22 | [5 empty] | 0.89682 | Cooling RES 6 Year EUL | 568.8194 | 1061.5439
351163_2020_02_Cooling RES ER2 |  | 351163_2020_02_ | MFc | CAC - SEER 18 ER2: MF_CompE | 324.1 | Cooling RES ER2 | 0.00094742 | 0.30706 | 12 | 0 | 2 | [8 empty] | kWh Annual Savings | 2020-02-01: 324.1; 2020-07-01: 324.1; 2020-12-01: 324.1 | [6 empty] | Cooling RES ER2 12 Year EUL | 383.1911 | 0
351164_2020_02_Cooling RES |  | 351164_2020_02_ | MF | CAC - SEER 18 ROF: MF | 445.64 | Cooling RES | 0.00094742 | 0.42221 | 18 | 826.6667 | 2 | [8 empty] | kWh Annual Savings | 2020-02-01: 445.64; 2020-07-01: 445.64; 2020-12-01: 445.64 | [5 empty] | 1.0074 | Cooling RES 18 Year EUL | 786.0233 | 780.2423
351165_2020_02_Cooling RES |  | 351165_2020_02_ | MFc | CAC - SEER 18 ROF: MF_CompE | 324.1 | Cooling RES | 0.00094742 | 0.30706 | 18 | 826.6667 | 2 | [8 empty] | kWh Annual Savings | 2020-02-01: 324.1; 2020-07-01: 324.1; 2020-12-01: 324.1 | [5 empty] | 0.73266 | Cooling RES 18 Year EUL | 571.6501 | 780.2423
351170_2020_02_Cooling RES |  | 351170_2020_02_ | SF | CAC - SEER 19 ER1: SF | 2109.06 | Cooling RES | 0.00094742 | 1.9982 | 6 | 1480.392 | 3 | [8 empty] | kWh Annual Savings | 2020-02-01: 2109.06; 2020-07-01: 2109.06; 2020-12-01: 2109.06 | [5 empty] | 1.5208 | Cooling RES 6 Year EUL | 1226.385 | 1397.2553
351170_2020_02_Cooling RES ER2 |  | 351170_2020_02_ | SF | CAC - SEER 19 ER2: SF | 759.94 | Cooling RES ER2 | 0.00094742 | 0.71998 | 12 | 0 | 3 | [8 empty] | kWh Annual Savings | 2020-02-01: 759.94; 2020-07-01: 759.94; 2020-12-01: 759.94 | [6 empty] | Cooling RES ER2 12 Year EUL | 898.4949 | 0
351171_2020_02_Cooling RES |  | 351171_2020_02_ | SF | CAC - SEER 19 ROF: SF | 759.94 | Cooling RES | 0.00094742 | 0.71998 | 18 | 1033.3333 | 3 | [8 empty] | kWh Annual Savings | 2020-02-01: 759.94; 2020-07-01: 759.94; 2020-12-01: 759.94 | [5 empty] | 1.3743 | Cooling RES 18 Year EUL | 1340.388 | 975.3028
351172_2020_02_Cooling RES |  | 351172_2020_02_ | MF | CAC - SEER 19 ER1: MF | 1406.04 | Cooling RES | 0.00094742 | 1.3321 | 6 | 1331.3725 | 2 | [8 empty] | kWh Annual Savings | 2020-02-01: 1406.04; 2020-07-01: 1406.04; 2020-12-01: 1406.04 | [5 empty] | 1.1273 | Cooling RES 6 Year EUL | 817.59 | 1256.6045
351172_2020_02_Cooling RES ER2 |  | 351172_2020_02_ | MF | CAC - SEER 19 ER2: MF | 506.62 | Cooling RES ER2 | 0.00094742 | 0.47998 | 12 | 0 | 2 | [8 empty] | kWh Annual Savings | 2020-02-01: 506.62; 2020-07-01: 506.62; 2020-12-01: 506.62 | [6 empty] | Cooling RES ER2 12 Year EUL | 598.9887 | 0
351173_2020_02_Cooling RES |  | 351173_2020_02_ | MFc | CAC - SEER 19 ER1: MF_CompE | 1022.57 | Cooling RES | 0.00094742 | 0.9688 | 6 | 1331.3725 | 2 | [8 empty] | kWh Annual Savings | 2020-02-01: 1022.57; 2020-07-01: 1022.57; 2020-12-01: 1022.57 | [5 empty] | 0.81986 | Cooling RES 6 Year EUL | 594.6083 | 1256.6045
351173_2020_02_Cooling RES ER2 |  | 351173_2020_02_ | MFc | CAC - SEER 19 ER2: MF_CompE | 368.45 | Cooling RES ER2 | 0.00094742 | 0.34908 | 12 | 0 | 2 | [8 empty] | kWh Annual Savings | 2020-02-01: 368.45; 2020-07-01: 368.45; 2020-12-01: 368.45 | [6 empty] | Cooling RES ER2 12 Year EUL | 435.6271 | 0
351174_2020_02_Cooling RES |  | 351174_2020_02_ | MF | CAC - SEER 19 ROF: MF | 506.62 | Cooling RES | 0.00094742 | 0.47998 | 18 | 1033.3333 | 2 | [8 empty] | kWh Annual Savings | 2020-02-01: 506.62; 2020-07-01: 506.62; 2020-12-01: 506.62 | [5 empty] | 0.91621 | Cooling RES 18 Year EUL | 893.5802 | 975.3028
351175_2020_02_Cooling RES |  | 351175_2020_02_ | MFc | CAC - SEER 19 ROF: MF_CompE | 368.45 | Cooling RES | 0.00094742 | 0.34908 | 18 | 1033.3333 | 2 | [8 empty] | kWh Annual Savings | 2020-02-01: 368.45; 2020-07-01: 368.45; 2020-12-01: 368.45 | [5 empty] | 0.66633 | Cooling RES 18 Year EUL | 649.8749 | 975.3028
351180_2020_02_Cooling RES |  | 351180_2020_02_ | SF | CAC - SEER 20 ER1: SF | 2191.38 | Cooling RES | 0.00094742 | 2.0762 | 6 | 1687.0587 | 3 | [8 empty] | kWh Annual Savings | 2020-02-01: 2191.38; 2020-07-01: 2191.38; 2020-12-01: 2191.38 | [5 empty] | 1.4256 | Cooling RES 6 Year EUL | 1274.2528 | 1592.3159
351180_2020_02_Cooling RES ER2 |  | 351180_2020_02_ | SF | CAC - SEER 20 ER2: SF | 842.26 | Cooling RES ER2 | 0.00094742 | 0.79797 | 12 | 0 | 3 | [8 empty] | kWh Annual Savings | 2020-02-01: 842.26; 2020-07-01: 842.26; 2020-12-01: 842.26 | [6 empty] | Cooling RES ER2 12 Year EUL | 995.8238 | 0
351181_2020_02_Cooling RES |  | 351181_2020_02_ | SF | CAC - SEER 20 ROF: SF | 842.26 | Cooling RES | 0.00094742 | 0.79797 | 18 | 1240 | 3 | [8 empty] | kWh Annual Savings | 2020-02-01: 842.26; 2020-07-01: 842.26; 2020-12-01: 842.26 | [5 empty] | 1.2693 | Cooling RES 18 Year EUL | 1485.5847 | 1170.3634
351182_2020_02_Cooling RES |  | 351182_2020_02_ | MF | CAC - SEER 20 ER1: MF | 1460.92 | Cooling RES | 0.00094742 | 1.3841 | 6 | 1538.0391 | 2 | [8 empty] | kWh Annual Savings | 2020-02-01: 1460.92; 2020-07-01: 1460.92; 2020-12-01: 1460.92 | [5 empty] | 1.0425 | Cooling RES 6 Year EUL | 849.5018 | 1451.6651
351182_2020_02_Cooling RES ER2 |  | 351182_2020_02_ | MF | CAC - SEER 20 ER2: MF | 561.51 | Cooling RES ER2 | 0.00094742 | 0.53199 | 12 | 0 | 2 | [8 empty] | kWh Annual Savings | 2020-02-01: 561.51; 2020-07-01: 561.51; 2020-12-01: 561.51 | [6 empty] | Cooling RES ER2 12 Year EUL | 663.8865 | 0
351183_2020_02_Cooling RES |  | 351183_2020_02_ | MFc | CAC - SEER 20 ER1: MF_CompE | 1062.49 | Cooling RES | 0.00094742 | 1.0066 | 6 | 1538.0391 | 2 | [8 empty] | kWh Annual Savings | 2020-02-01: 1062.49; 2020-07-01: 1062.49; 2020-12-01: 1062.49 | [5 empty] | 0.7582 | Cooling RES 6 Year EUL | 617.8211 | 1451.6651
351183_2020_02_Cooling RES ER2 |  | 351183_2020_02_ | MFc | CAC - SEER 20 ER2: MF_CompE | 408.37 | Cooling RES ER2 | 0.00094742 | 0.3869 | 12 | 0 | 2 | [8 empty] | kWh Annual Savings | 2020-02-01: 408.37; 2020-07-01: 408.37; 2020-12-01: 408.37 | [6 empty] | Cooling RES ER2 12 Year EUL | 482.8255 | 0
351184_2020_02_Cooling RES |  | 351184_2020_02_ | MF | CAC - SEER 20 ROF: MF | 561.51 | Cooling RES | 0.00094742 | 0.53199 | 18 | 1240 | 2 | [8 empty] | kWh Annual Savings | 2020-02-01: 561.51; 2020-07-01: 561.51; 2020-12-01: 561.51 | [5 empty] | 0.84623 | Cooling RES 18 Year EUL | 990.3956 | 1170.3634
351185_2020_02_Cooling RES |  | 351185_2020_02_ | MFc | CAC - SEER 20 ROF: MF_CompE | 408.37 | Cooling RES | 0.00094742 | 0.3869 | 18 | 1240 | 2 | [8 empty] | kWh Annual Savings | 2020-02-01: 408.37; 2020-07-01: 408.37; 2020-12-01: 408.37 | [5 empty] | 0.61544 | Cooling RES 18 Year EUL | 720.2861 | 1170.3634
351190_2020_02_Cooling RES |  | 351190_2020_02_ | SF | CAC - SEER 21+ ER1: SF | 2265.87 | Cooling RES | 0.00094742 | 2.1467 | 6 | 1893.7254 | 3 | [8 empty] | kWh Annual Savings | 2020-02-01: 2265.87; 2020-07-01: 2265.87; 2020-12-01: 2265.87 | [5 empty] | 1.3436 | Cooling RES 6 Year EUL | 1317.5675 | 1787.3765
351190_2020_02_Cooling RES ER2 |  | 351190_2020_02_ | SF | CAC - SEER 21+ ER2: SF | 916.75 | Cooling RES ER2 | 0.00094742 | 0.86855 | 12 | 0 | 3 | [8 empty] | kWh Annual Savings | 2020-02-01: 916.75; 2020-07-01: 916.75; 2020-12-01: 916.75 | [6 empty] | Cooling RES ER2 12 Year EUL | 1083.8951 | 0
351191_2020_02_Cooling RES |  | 351191_2020_02_ | SF | CAC - SEER 21+ ROF: SF | 916.75 | Cooling RES | 0.00094742 | 0.86855 | 18 | 1446.6667 | 3 | [8 empty] | kWh Annual Savings | 2020-02-01: 916.75; 2020-07-01: 916.75; 2020-12-01: 916.75 | [5 empty] | 1.1842 | Cooling RES 18 Year EUL | 1616.9707 | 1365.4239
351192_2020_02_Cooling RES |  | 351192_2020_02_ | MF | CAC - SEER 21+ ER1: MF | 1510.58 | Cooling RES | 0.00094742 | 1.4312 | 6 | 1744.7058 | 2 | [8 empty] | kWh Annual Savings | 2020-02-01: 1510.58; 2020-07-01: 1510.58; 2020-12-01: 1510.58 | [5 empty] | 0.97221 | Cooling RES 6 Year EUL | 878.3783 | 1646.7256
351192_2020_02_Cooling RES ER2 |  | 351192_2020_02_ | MF | CAC - SEER 21+ ER2: MF | 611.16 | Cooling RES ER2 | 0.00094742 | 0.57902 | 12 | 0 | 2 | [8 empty] | kWh Annual Savings | 2020-02-01: 611.16; 2020-07-01: 611.16; 2020-12-01: 611.16 | [6 empty] | Cooling RES ER2 12 Year EUL | 722.5888 | 0
351193_2020_02_Cooling RES |  | 351193_2020_02_ | MFc | CAC - SEER 21+ ER1: MF_CompE | 1098.6 | Cooling RES | 0.00094742 | 1.0408 | 6 | 1744.7058 | 2 | [8 empty] | kWh Annual Savings | 2020-02-01: 1098.6; 2020-07-01: 1098.6; 2020-12-01: 1098.6 | [5 empty] | 0.70706 | Cooling RES 6 Year EUL | 638.8185 | 1646.7256
351193_2020_02_Cooling RES ER2 |  | 351193_2020_02_ | MFc | CAC - SEER 21+ ER2: MF_CompE | 444.48 | Cooling RES ER2 | 0.00094742 | 0.42111 | 12 | 0 | 2 | [8 empty] | kWh Annual Savings | 2020-02-01: 444.48; 2020-07-01: 444.48; 2020-12-01: 444.48 | [6 empty] | Cooling RES ER2 12 Year EUL | 525.5192 | 0
351194_2020_02_Cooling RES |  | 351194_2020_02_ | MF | CAC - SEER 21+ ROF: MF | 611.16 | Cooling RES | 0.00094742 | 0.57902 | 18 | 1446.6667 | 2 | [8 empty] | kWh Annual Savings | 2020-02-01: 611.16; 2020-07-01: 611.16; 2020-12-01: 611.16 | [5 empty] | 0.78948 | Cooling RES 18 Year EUL | 1077.9687 | 1365.4239
351195_2020_02_Cooling RES |  | 351195_2020_02_ | MFc | CAC - SEER 21+ ROF: MF_CompE | 444.48 | Cooling RES | 0.00094742 | 0.42111 | 18 | 1446.6667 | 2 | [8 empty] | kWh Annual Savings | 2020-02-01: 444.48; 2020-07-01: 444.48; 2020-12-01: 444.48 | [5 empty] | 0.57416 | Cooling RES 18 Year EUL | 783.9772 | 1365.4239
Evaluation Formula:
|  |  |  | ER1 represents 1st 6 years of Early Replacement. | ER2 represents the last 12 years of Early Replacement.
CAC
*Incremental Cost
|  |  | Factor | Term | Parameter |  |  | Measure Reference No. | Value | Ton(s) | Comments: |  |  |  |  | ER ($) | ROF ($) |  |  | REVISION DATE | 2018-06-01 | 2018-12-31 | 2019-12-01 | 2020-02-01 | 2020-07-01 | 2020-12-01 | - | - | - | - | -
|  |  | FLHcool | Full load cooling hours | CAC - SEER 14 ER1: SF |  |  | 350400_2019_12_ | 869 |  | From Evaluation - Opinion Dynamics review PY19 |  |  |  | SEER 14 | 447.0587 | 0 | IL TRM 8.0 |  | FLHcool | 869 | 869 | 869 | 869 | 869 | 869
[5 empty] | CAC - SEER 14 ER2: SF |  |  | 350400_2019_12_ | 869 | [5 empty] | SEER 15 | 555.0587 | 108 | IL TRM 8.0 |  |  | 869 | 869 | 869 | 869 | 869 | 869
[5 empty] | CAC - SEER 14 ROF: SF |  |  | 350450_2019_12_ | 869 | [5 empty] | SEER 16 | 668.0587 | 221 | IL TRM 8.0 |  |  | 869 | 869 | 869 | 869 | 869 | 869
[5 empty] | CAC - SEER 14 ER1: MF |  |  | 350500_2019_12_ | 869 | [5 empty] | SEER 17 | 1067.0587 | 620 | IL TRM 8.0 |  |  | 869 | 1215 | 869 | 869 | 869 | 869
[5 empty] | CAC - SEER 14 ER2: MF |  |  | 350500_2019_12_ | 869 | [5 empty] | SEER 18 | 1273.7254 | 826.6667 | 133.3% |  |  | 869 | 1215 | 869 | 869 | 869 | 869
[5 empty] | CAC - SEER 14 ER1: MF_CompE |  |  | 350501_2019_12_ | 632 | [5 empty] | SEER 19 | 1480.392 | 1033.3333 | 125% |  |  |  |  | 632 | 632 | 632 | 632
[5 empty] | CAC - SEER 14 ER2: MF_CompE |  |  | 350501_2019_12_ | 632 | [5 empty] | SEER 20 | 1687.0587 | 1240 | 120% | Derived using IL TRM ($/unit) and the % change in Mid-Atlantic TRM V9 ($/ton) |  |  |  | 632 | 632 | 632 | 632
[5 empty] | CAC - SEER 14 ROF: MF |  |  | 350550_2019_12_ | 869 | [5 empty] | SEER 21 | 1893.7254 | 1446.6667 | 116.7% |  |  | 869 | 1215 | 869 | 869 | 869 | 869
[5 empty] | CAC - SEER 14 ROF: MF_CompE |  |  | 350551_2019_12_ | 632 | [5 empty] | Average | 1134.017 | 686.9583 | [5 empty] | 632 | 632 | 632 | 632
[5 empty] | CAC - SEER 15 ER1: SF |  |  | 350600_2019_12_ | 869 | [5 empty] | *Hypothetical values calculated based on a 3 ton system. Actual values based on system size and SEER combinations. | [5 empty] | 869 | 869 | 869 | 869 | 869 | 869
[5 empty] | CAC - SEER 15 ER2: SF |  |  | 350600_2019_12_ | 869 | [11 empty] | 869 | 869 | 869 | 869 | 869 | 869
[5 empty] | CAC - SEER 15 ROF: SF |  |  | 350650_2019_12_ | 869 | [5 empty] | Full Cost of Installation (3 ton unit) | [5 empty] | 869 | 869 | 869 | 869 | 869 | 869
[5 empty] | CAC - SEER 15 ER1: MF |  |  | 350700_2019_12_ | 869 | [5 empty] | ER install cost | ER | ROF |  |  |  | 869 | 1215 | 869 | 869 | 869 | 869
[5 empty] | CAC - SEER 15 ER2: MF |  |  | 350700_2019_12_ | 869 | [5 empty] | Install cost | 3217.446 | 2857 | IL TRM 8.0 |  |  | 869 | 1215 | 869 | 869 | 869 | 869
[5 empty] | CAC - SEER 15 ER1: MF_CompE |  |  | 350701_2019_12_ | 632 | [5 empty] | Inflation Rate |  | 2% | Ameren Missouri 2017 IRP |  |  |  |  | 632 | 632 | 632 | 632
[5 empty] | CAC - SEER 15 ER2: MF_CompE |  |  | 350701_2019_12_ | 632 | [5 empty] | Discount Rate |  | 5.95% | Ameren Missouri 2017 IRP |  |  |  |  | 632 | 632 | 632 | 632
[5 empty] | CAC - SEER 15 ROF: MF |  |  | 350750_2019_12_ | 869 | [5 empty] | #Years |  | 6 | 1/3 of 18 year EUL |  |  | 869 | 1215 | 869 | 869 | 869 | 869
[5 empty] | CAC - SEER 15 ROF: MF_CompE |  |  | 350751_2019_12_ | 632 | [5 empty] | *ER cost = Full Retrofit Cost (ROF) - 6 Year Discounted ER cost | [7 empty] | 632 | 632 | 632 | 632
[5 empty] | CAC - SEER 16 ER1: SF |  |  | 350800_2019_12_ | 869 | [11 empty] | 869 | 869 | 869 | 869 | 869 | 869
[5 empty] | CAC - SEER 16 ER2: SF |  |  | 350800_2019_12_ | 869 | [11 empty] | 869 | 869 | 869 | 869 | 869 | 869
[5 empty] | CAC - SEER 16 ROF: SF |  |  | 350850_2019_12_ | 869 | [11 empty] | 869 | 869 | 869 | 869 | 869 | 869
[5 empty] | CAC - SEER 16 ER1: MF |  |  | 350900_2019_12_ | 869 | [11 empty] | 869 | 1215 | 869 | 869 | 869 | 869
[5 empty] | CAC - SEER 16 ER2: MF |  |  | 350900_2019_12_ | 869 | [11 empty] | 869 | 1215 | 869 | 869 | 869 | 869
[5 empty] | CAC - SEER 16 ER1: MF_CompE |  |  | 350901_2019_12_ | 632 | [13 empty] | 632 | 632 | 632 | 632
[5 empty] | CAC - SEER 16 ER2: MF_CompE |  |  | 350901_2019_12_ | 632 | [13 empty] | 632 | 632 | 632 | 632
[5 empty] | CAC - SEER 16 ROF: MF |  |  | 350950_2019_12_ | 869 | [11 empty] | 869 | 1215 | 869 | 869 | 869 | 869
[5 empty] | CAC - SEER 16 ROF: MF_CompE |  |  | 350951_2019_12_ | 632 | [13 empty] | 632 | 632 | 632 | 632
[5 empty] | CAC - SEER 17 ER1: SF |  |  | 351000_2019_12_ | 869 | [11 empty] | 869 | 869 | 869 | 869 | 869 | 869
[5 empty] | CAC - SEER 17 ER2: SF |  |  | 351000_2019_12_ | 869 | [11 empty] | 869 | 869 | 869 | 869 | 869 | 869
[5 empty] | CAC - SEER 17 ROF: SF |  |  | 351050_2019_12_ | 869 | [11 empty] | 869 | 869 | 869 | 869 | 869 | 869
[5 empty] | CAC - SEER 17 ER1: MF |  |  | 351100_2019_12_ | 869 | [11 empty] | 869 | 869 | 869 | 869 | 869 | 869
[5 empty] | CAC - SEER 17 ER2: MF |  |  | 351100_2019_12_ | 869 | [11 empty] | 869 | 869 | 869 | 869 | 869 | 869
[5 empty] | CAC - SEER 17 ER1: MF_CompE |  |  | 351101_2019_12_ | 632 | [13 empty] | 632 | 632 | 632 | 632
[5 empty] | CAC - SEER 17 ER2: MF_CompE |  |  | 351101_2019_12_ | 632 | [13 empty] | 632 | 632 | 632 | 632
[5 empty] | CAC - SEER 17 ROF: MF |  |  | 351150_2019_12_ | 869 | [11 empty] | 869 | 869 | 869 | 869 | 869 | 869
[5 empty] | CAC - SEER 17 ROF: MF_CompE |  |  | 351151_2019_12_ | 632 | [13 empty] | 632 | 632 | 632 | 632
[5 empty] | CAC - SEER 18 ER1: SF |  |  | 351160_2020_02_ | 869 | [11 empty] | 2020-02-01: 869; 2020-07-01: 869; 2020-12-01: 869
[5 empty] | CAC - SEER 18 ER2: SF |  |  | 351160_2020_02_ | 869 | [11 empty] | 2020-02-01: 869; 2020-07-01: 869; 2020-12-01: 869
[5 empty] | CAC - SEER 18 ROF: SF |  |  | 351161_2020_02_ | 869 | [11 empty] | 2020-02-01: 869; 2020-07-01: 869; 2020-12-01: 869
[5 empty] | CAC - SEER 18 ER1: MF |  |  | 351162_2020_02_ | 869 | [11 empty] | 2020-02-01: 869; 2020-07-01: 869; 2020-12-01: 869
[5 empty] | CAC - SEER 18 ER2: MF |  |  | 351162_2020_02_ | 869 | [11 empty] | 2020-02-01: 869; 2020-07-01: 869; 2020-12-01: 869
[5 empty] | CAC - SEER 18 ER1: MF_CompE |  |  | 351163_2020_02_ | 632 | [11 empty] | 2020-02-01: 632; 2020-07-01: 632; 2020-12-01: 632
[5 empty] | CAC - SEER 18 ER2: MF_CompE |  |  | 351163_2020_02_ | 632 | [11 empty] | 2020-02-01: 632; 2020-07-01: 632; 2020-12-01: 632
[5 empty] | CAC - SEER 18 ROF: MF |  |  | 351164_2020_02_ | 869 | [11 empty] | 2020-02-01: 869; 2020-07-01: 869; 2020-12-01: 869
[5 empty] | CAC - SEER 18 ROF: MF_CompE |  |  | 351165_2020_02_ | 632 | [11 empty] | 2020-02-01: 632; 2020-07-01: 632; 2020-12-01: 632
[5 empty] | CAC - SEER 19 ER1: SF |  |  | 351170_2020_02_ | 869 | [11 empty] | 2020-02-01: 869; 2020-07-01: 869; 2020-12-01: 869
[5 empty] | CAC - SEER 19 ER2: SF |  |  | 351170_2020_02_ | 869 | [11 empty] | 2020-02-01: 869; 2020-07-01: 869; 2020-12-01: 869
[5 empty] | CAC - SEER 19 ROF: SF |  |  | 351171_2020_02_ | 869 | [11 empty] | 2020-02-01: 869; 2020-07-01: 869; 2020-12-01: 869
[5 empty] | CAC - SEER 19 ER1: MF |  |  | 351172_2020_02_ | 869 | [11 empty] | 2020-02-01: 869; 2020-07-01: 869; 2020-12-01: 869
[5 empty] | CAC - SEER 19 ER2: MF |  |  | 351172_2020_02_ | 869 | [11 empty] | 2020-02-01: 869; 2020-07-01: 869; 2020-12-01: 869
[5 empty] | CAC - SEER 19 ER1: MF_CompE |  |  | 351173_2020_02_ | 632 | [11 empty] | 2020-02-01: 632; 2020-07-01: 632; 2020-12-01: 632
[5 empty] | CAC - SEER 19 ER2: MF_CompE |  |  | 351173_2020_02_ | 632 | [11 empty] | 2020-02-01: 632; 2020-07-01: 632; 2020-12-01: 632
[5 empty] | CAC - SEER 19 ROF: MF |  |  | 351174_2020_02_ | 869 | [11 empty] | 2020-02-01: 869; 2020-07-01: 869; 2020-12-01: 869
[5 empty] | CAC - SEER 19 ROF: MF_CompE |  |  | 351175_2020_02_ | 632 | [11 empty] | 2020-02-01: 632; 2020-07-01: 632; 2020-12-01: 632
[5 empty] | CAC - SEER 20 ER1: SF |  |  | 351180_2020_02_ | 869 | [11 empty] | 2020-02-01: 869; 2020-07-01: 869; 2020-12-01: 869
[5 empty] | CAC - SEER 20 ER2: SF |  |  | 351180_2020_02_ | 869 | [11 empty] | 2020-02-01: 869; 2020-07-01: 869; 2020-12-01: 869
[5 empty] | CAC - SEER 20 ROF: SF |  |  | 351181_2020_02_ | 869 | [11 empty] | 2020-02-01: 869; 2020-07-01: 869; 2020-12-01: 869
[5 empty] | CAC - SEER 20 ER1: MF |  |  | 351182_2020_02_ | 869 | [11 empty] | 2020-02-01: 869; 2020-07-01: 869; 2020-12-01: 869
[5 empty] | CAC - SEER 20 ER2: MF |  |  | 351182_2020_02_ | 869 | [11 empty] | 2020-02-01: 869; 2020-07-01: 869; 2020-12-01: 869
[5 empty] | CAC - SEER 20 ER1: MF_CompE |  |  | 351183_2020_02_ | 632 | [11 empty] | 2020-02-01: 632; 2020-07-01: 632; 2020-12-01: 632
[5 empty] | CAC - SEER 20 ER2: MF_CompE |  |  | 351183_2020_02_ | 632 | [11 empty] | 2020-02-01: 632; 2020-07-01: 632; 2020-12-01: 632
[5 empty] | CAC - SEER 20 ROF: MF |  |  | 351184_2020_02_ | 869 | [11 empty] | 2020-02-01: 869; 2020-07-01: 869; 2020-12-01: 869
[5 empty] | CAC - SEER 20 ROF: MF_CompE |  |  | 351185_2020_02_ | 632 | [11 empty] | 2020-02-01: 632; 2020-07-01: 632; 2020-12-01: 632
[5 empty] | CAC - SEER 21+ ER1: SF |  |  | 351190_2020_02_ | 869 | [11 empty] | 2020-02-01: 869; 2020-07-01: 869; 2020-12-01: 869
[5 empty] | CAC - SEER 21+ ER2: SF |  |  | 351190_2020_02_ | 869 | [11 empty] | 2020-02-01: 869; 2020-07-01: 869; 2020-12-01: 869
[5 empty] | CAC - SEER 21+ ROF: SF |  |  | 351191_2020_02_ | 869 | [11 empty] | 2020-02-01: 869; 2020-07-01: 869; 2020-12-01: 869
[5 empty] | CAC - SEER 21+ ER1: MF |  |  | 351192_2020_02_ | 869 | [11 empty] | 2020-02-01: 869; 2020-07-01: 869; 2020-12-01: 869
[5 empty] | CAC - SEER 21+ ER2: MF |  |  | 351192_2020_02_ | 869 | [11 empty] | 2020-02-01: 869; 2020-07-01: 869; 2020-12-01: 869
[5 empty] | CAC - SEER 21+ ER1: MF_CompE |  |  | 351193_2020_02_ | 632 | [11 empty] | 2020-02-01: 632; 2020-07-01: 632; 2020-12-01: 632
[5 empty] | CAC - SEER 21+ ER2: MF_CompE |  |  | 351193_2020_02_ | 632 | [11 empty] | 2020-02-01: 632; 2020-07-01: 632; 2020-12-01: 632
[5 empty] | CAC - SEER 21+ ROF: MF |  |  | 351194_2020_02_ | 869 | [11 empty] | 2020-02-01: 869; 2020-07-01: 869; 2020-12-01: 869
[5 empty] | CAC - SEER 21+ ROF: MF_CompE |  |  | 351195_2020_02_ | 632 | [11 empty] | 2020-02-01: 632; 2020-07-01: 632; 2020-12-01: 632
|  |  | Btu/hr / Capacity | Size of new equipment in Btu/hr (note 1 ton = 12,000Btu/hr) | CAC - SEER 14 ER1: SF |  |  |  | 35760 | 2.98 | Ameren Missouri HVAC EM&V PY2018 workpapers | [8 empty] | Btu/hr / Capacity | 36000 | 36600 | 35760 | 35760 | 35760 | 35760
[5 empty] | CAC - SEER 14 ER2: SF |  |  |  | 35760 | 2.98 | Ameren Missouri HVAC EM&V PY2018 workpapers | [9 empty] | 36000 | 36600 | 35760 | 35760 | 35760 | 35760
[5 empty] | CAC - SEER 14 ROF: SF |  |  |  | 35640 | 2.97 | Ameren Missouri HVAC EM&V PY2018 workpapers | [9 empty] | 36000 | 36600 | 35640 | 35640 | 35640 | 35640
[5 empty] | CAC - SEER 14 ER1: MF |  |  |  | 24000 | 2 | Ameren Missouri Community Savers EM&V PY2017 | [9 empty] | 36000 | 24000 | 24000 | 24000 | 24000 | 24000
[5 empty] | CAC - SEER 14 ER2: MF |  |  |  | 24000 | 2 | Ameren Missouri Community Savers EM&V PY2017 | [9 empty] | 36000 | 24000 | 24000 | 24000 | 24000 | 24000
[5 empty] | CAC - SEER 14 ER1: MF_CompE |  |  |  | 24000 | 2 | [12 empty] | 24000 | 24000 | 24000 | 24000
[5 empty] | CAC - SEER 14 ER2: MF_CompE |  |  |  | 24000 | 2 | [12 empty] | 24000 | 24000 | 24000 | 24000
[5 empty] | CAC - SEER 14 ROF: MF |  |  |  | 24000 | 2 | Ameren Missouri Community Savers Evaluation PY2018 | [9 empty] | 36000 | 24000 | 24000 | 24000 | 24000 | 24000
[5 empty] | CAC - SEER 14 ROF: MF_CompE |  |  |  | 24000 | 2 | [12 empty] | 24000 | 24000 | 24000 | 24000
[5 empty] | CAC - SEER 15 ER1: SF |  |  |  | 38991.1535 | 3.2493 | PY2019 Program Data | [9 empty] | 39600 | 36600 | 39240 | 39240 | 39240 | 38991.1535
[5 empty] | CAC - SEER 15 ER2: SF |  |  |  | 38991.1535 | 3.2493 | PY2019 Program Data | [9 empty] | 39600 | 36600 | 39240 | 39240 | 39240 | 38991.1535
[5 empty] | CAC - SEER 15 ROF: SF |  |  |  | 39839.2429 | 3.3199 | PY2019 Program Data | [9 empty] | 36000 | 36600 | 39240 | 39240 | 39240 | 39839.2429
[5 empty] | CAC - SEER 15 ER1: MF |  |  |  | 27906.9767 | 2.3256 | PY2019 Program Data | [9 empty] | 39600 | 24230.5 | 24000 | 24000 | 24000 | 27906.9767
[5 empty] | CAC - SEER 15 ER2: MF |  |  |  | 27906.9767 | 2.3256 | PY2019 Program Data | [9 empty] | 39600 | 24230.5 | 24000 | 24000 | 24000 | 27906.9767
[5 empty] | CAC - SEER 15 ER1: MF_CompE |  |  |  | 24000 | 2 | Ameren Missouri Community Savers EM&V PY2019 | [11 empty] | 24000 | 24000 | 24000 | 24000
[5 empty] | CAC - SEER 15 ER2: MF_CompE |  |  |  | 24000 | 2 | Ameren Missouri Community Savers EM&V PY2020 | [11 empty] | 24000 | 24000 | 24000 | 24000
[5 empty] | CAC - SEER 15 ROF: MF |  |  |  | 25000 | 2.0833 | PY2019 Program Data | [9 empty] | 36000 | 24230.5 | 24000 | 24000 | 24000 | 25000
[5 empty] | CAC - SEER 15 ROF: MF_CompE |  |  |  | 24000 | 2 | [12 empty] | 24000 | 24000 | 24000 | 24000
[5 empty] | CAC - SEER 16 ER1: SF |  |  |  | 35734.903 | 2.9779 | PY2019 Program Data | [9 empty] | 37200 | 36600 | 36720 | 36720 | 36720 | 35734.903
[5 empty] | CAC - SEER 16 ER2: SF |  |  |  | 35734.903 | 2.9779 | PY2019 Program Data | [9 empty] | 37200 | 36600 | 36720 | 36720 | 36720 | 35734.903
[5 empty] | CAC - SEER 16 ROF: SF |  |  |  | 36194.499 | 3.0162 | PY2019 Program Data | [9 empty] | 34800 | 36600 | 35880 | 35880 | 35880 | 36194.499
[5 empty] | CAC - SEER 16 ER1: MF |  |  |  | 30857.1429 | 2.5714 | PY2019 Program Data | [9 empty] | 37200 | 24461 | 24000 | 24000 | 24000 | 30857.1429
[5 empty] | CAC - SEER 16 ER2: MF |  |  |  | 30857.1429 | 2.5714 | PY2019 Program Data | [9 empty] | 37200 | 24461 | 24000 | 24000 | 24000 | 30857.1429
[5 empty] | CAC - SEER 16 ER1: MF_CompE |  |  |  | 24000 | 2 | [12 empty] | 24000 | 24000 | 24000 | 24000
[5 empty] | CAC - SEER 16 ER2: MF_CompE |  |  |  | 24000 | 2 | [12 empty] | 24000 | 24000 | 24000 | 24000
[5 empty] | CAC - SEER 16 ROF: MF |  |  |  | 32571.4286 | 2.7143 | PY2019 Program Data | [9 empty] | 34800 | 24461 | 24000 | 24000 | 24000 | 32571.4286
[5 empty] | CAC - SEER 16 ROF: MF_CompE |  |  |  | 24000 | 2 | [12 empty] | 24000 | 24000 | 24000 | 24000
[5 empty] | CAC - SEER 17 ER1: SF |  |  |  | 36976.705 | 3.0814 | PY2019 Program Data | [9 empty] | 37200 | 37200 | 36720 | 36720 | 36720 | 36976.705
[5 empty] | CAC - SEER 17 ER2: SF |  |  |  | 36976.705 | 3.0814 | PY2019 Program Data | [9 empty] | 37200 | 37200 | 36720 | 36720 | 36720 | 36976.705
[5 empty] | CAC - SEER 17 ROF: SF |  |  |  | 38408.1633 | 3.2007 | PY2019 Program Data | [9 empty] | 34800 | 34800 | 35880 | 35880 | 35880 | 38408.1633
[5 empty] | CAC - SEER 17 ER1: MF |  |  |  | 29454.5455 | 2.4545 | PY2019 Program Data | [9 empty] | 37200 | 37200 | 24000 | 24000 | 24000 | 29454.5455
[5 empty] | CAC - SEER 17 ER2: MF |  |  |  | 29454.5455 | 2.4545 | PY2019 Program Data | [9 empty] | 37200 | 37200 | 24000 | 24000 | 24000 | 29454.5455
[5 empty] | CAC - SEER 17 ER1: MF_CompE |  |  |  | 24000 | 2 | [12 empty] | 24000 | 24000 | 24000 | 24000
[5 empty] | CAC - SEER 17 ER2: MF_CompE |  |  |  | 24000 | 2 | [12 empty] | 24000 | 24000 | 24000 | 24000
[5 empty] | CAC - SEER 17 ROF: MF |  |  |  | 48000 | 4 | PY2019 Program Data | [9 empty] | 34800 | 34800 | 24000 | 24000 | 24000 | 48000
[5 empty] | CAC - SEER 17 ROF: MF_CompE |  |  |  | 24000 | 2 | [12 empty] | 24000 | 24000 | 24000 | 24000
[5 empty] | CAC - SEER 18 ER1: SF |  |  |  | 36000 | 3 | Used standard of 3 ton for SF & 2 ton for MF | [9 empty] | 2020-02-01: 36000; 2020-07-01: 36000; 2020-12-01: 36000
[5 empty] | CAC - SEER 18 ER2: SF |  |  |  | 36000 | 3 | [10 empty] | 2020-02-01: 36000; 2020-07-01: 36000; 2020-12-01: 36000
[5 empty] | CAC - SEER 18 ROF: SF |  |  |  | 36000 | 3 | [10 empty] | 2020-02-01: 36000; 2020-07-01: 36000; 2020-12-01: 36000
[5 empty] | CAC - SEER 18 ER1: MF |  |  |  | 24000 | 2 | [10 empty] | 2020-02-01: 24000; 2020-07-01: 24000; 2020-12-01: 24000
[5 empty] | CAC - SEER 18 ER2: MF |  |  |  | 24000 | 2 | [10 empty] | 2020-02-01: 24000; 2020-07-01: 24000; 2020-12-01: 24000
[5 empty] | CAC - SEER 18 ER1: MF_CompE |  |  |  | 24000 | 2 | [10 empty] | 2020-02-01: 24000; 2020-07-01: 24000; 2020-12-01: 24000
[5 empty] | CAC - SEER 18 ER2: MF_CompE |  |  |  | 24000 | 2 | [10 empty] | 2020-02-01: 24000; 2020-07-01: 24000; 2020-12-01: 24000
[5 empty] | CAC - SEER 18 ROF: MF |  |  |  | 24000 | 2 | [10 empty] | 2020-02-01: 24000; 2020-07-01: 24000; 2020-12-01: 24000
[5 empty] | CAC - SEER 18 ROF: MF_CompE |  |  |  | 24000 | 2 | [10 empty] | 2020-02-01: 24000; 2020-07-01: 24000; 2020-12-01: 24000
[5 empty] | CAC - SEER 19 ER1: SF |  |  |  | 36000 | 3 | [10 empty] | 2020-02-01: 36000; 2020-07-01: 36000; 2020-12-01: 36000
[5 empty] | CAC - SEER 19 ER2: SF |  |  |  | 36000 | 3 | [10 empty] | 2020-02-01: 36000; 2020-07-01: 36000; 2020-12-01: 36000
[5 empty] | CAC - SEER 19 ROF: SF |  |  |  | 36000 | 3 | [10 empty] | 2020-02-01: 36000; 2020-07-01: 36000; 2020-12-01: 36000
[5 empty] | CAC - SEER 19 ER1: MF |  |  |  | 24000 | 2 | [10 empty] | 2020-02-01: 24000; 2020-07-01: 24000; 2020-12-01: 24000
[5 empty] | CAC - SEER 19 ER2: MF |  |  |  | 24000 | 2 | [10 empty] | 2020-02-01: 24000; 2020-07-01: 24000; 2020-12-01: 24000
[5 empty] | CAC - SEER 19 ER1: MF_CompE |  |  |  | 24000 | 2 | [10 empty] | 2020-02-01: 24000; 2020-07-01: 24000; 2020-12-01: 24000
[5 empty] | CAC - SEER 19 ER2: MF_CompE |  |  |  | 24000 | 2 | [10 empty] | 2020-02-01: 24000; 2020-07-01: 24000; 2020-12-01: 24000
[5 empty] | CAC - SEER 19 ROF: MF |  |  |  | 24000 | 2 | [10 empty] | 2020-02-01: 24000; 2020-07-01: 24000; 2020-12-01: 24000
[5 empty] | CAC - SEER 19 ROF: MF_CompE |  |  |  | 24000 | 2 | [10 empty] | 2020-02-01: 24000; 2020-07-01: 24000; 2020-12-01: 24000
[5 empty] | CAC - SEER 20 ER1: SF |  |  |  | 36000 | 3 | [10 empty] | 2020-02-01: 36000; 2020-07-01: 36000; 2020-12-01: 36000
[5 empty] | CAC - SEER 20 ER2: SF |  |  |  | 36000 | 3 | [10 empty] | 2020-02-01: 36000; 2020-07-01: 36000; 2020-12-01: 36000
[5 empty] | CAC - SEER 20 ROF: SF |  |  |  | 36000 | 3 | [10 empty] | 2020-02-01: 36000; 2020-07-01: 36000; 2020-12-01: 36000
[5 empty] | CAC - SEER 20 ER1: MF |  |  |  | 24000 | 2 | [10 empty] | 2020-02-01: 24000; 2020-07-01: 24000; 2020-12-01: 24000
[5 empty] | CAC - SEER 20 ER2: MF |  |  |  | 24000 | 2 | [10 empty] | 2020-02-01: 24000; 2020-07-01: 24000; 2020-12-01: 24000
[5 empty] | CAC - SEER 20 ER1: MF_CompE |  |  |  | 24000 | 2 | [10 empty] | 2020-02-01: 24000; 2020-07-01: 24000; 2020-12-01: 24000
[5 empty] | CAC - SEER 20 ER2: MF_CompE |  |  |  | 24000 | 2 | [10 empty] | 2020-02-01: 24000; 2020-07-01: 24000; 2020-12-01: 24000
[5 empty] | CAC - SEER 20 ROF: MF |  |  |  | 24000 | 2 | [10 empty] | 2020-02-01: 24000; 2020-07-01: 24000; 2020-12-01: 24000
[5 empty] | CAC - SEER 20 ROF: MF_CompE |  |  |  | 24000 | 2 | [10 empty] | 2020-02-01: 24000; 2020-07-01: 24000; 2020-12-01: 24000
[5 empty] | CAC - SEER 21+ ER1: SF |  |  |  | 36000 | 3 | [10 empty] | 2020-02-01: 36000; 2020-07-01: 36000; 2020-12-01: 36000
[5 empty] | CAC - SEER 21+ ER2: SF |  |  |  | 36000 | 3 | [10 empty] | 2020-02-01: 36000; 2020-07-01: 36000; 2020-12-01: 36000
[5 empty] | CAC - SEER 21+ ROF: SF |  |  |  | 36000 | 3 | [10 empty] | 2020-02-01: 36000; 2020-07-01: 36000; 2020-12-01: 36000
[5 empty] | CAC - SEER 21+ ER1: MF |  |  |  | 24000 | 2 | [10 empty] | 2020-02-01: 24000; 2020-07-01: 24000; 2020-12-01: 24000
[5 empty] | CAC - SEER 21+ ER2: MF |  |  |  | 24000 | 2 | [10 empty] | 2020-02-01: 24000; 2020-07-01: 24000; 2020-12-01: 24000
[5 empty] | CAC - SEER 21+ ER1: MF_CompE |  |  |  | 24000 | 2 | [10 empty] | 2020-02-01: 24000; 2020-07-01: 24000; 2020-12-01: 24000
[5 empty] | CAC - SEER 21+ ER2: MF_CompE |  |  |  | 24000 | 2 | [10 empty] | 2020-02-01: 24000; 2020-07-01: 24000; 2020-12-01: 24000
[5 empty] | CAC - SEER 21+ ROF: MF |  |  |  | 24000 | 2 | [10 empty] | 2020-02-01: 24000; 2020-07-01: 24000; 2020-12-01: 24000
[5 empty] | CAC - SEER 21+ ROF: MF_CompE |  |  |  | 24000 | 2 | [10 empty] | 2020-02-01: 24000; 2020-07-01: 24000; 2020-12-01: 24000
|  |  | SEERbase | Seasonal Energy Efficiency Ratio of baseline unit (kBtu/kWh) | CAC - SEER 14 ER1: SF | [5 empty] | MO TRM | [8 empty] | SEERbase | 2018-06-01: 10
[5 empty] | CAC - SEER 14 ER2: SF |  |  |  | 13 |  | MO TRM | [9 empty] | 13 | 13 | 13 | 13 | 13 | 13
[5 empty] | CAC - SEER 14 ROF: SF |  |  |  | 13 |  | MO TRM | [9 empty] | 13 | 13 | 13 | 13 | 13 | 13
[5 empty] | CAC - SEER 14 ER1: MF | [5 empty] | MO TRM | [9 empty] | 2018-06-01: 10
[5 empty] | CAC - SEER 14 ER2: MF |  |  |  | 13 |  | MO TRM | [9 empty] | 13 | 13 | 13 | 13 | 13 | 13
CAC - SEER 14 ER1: MF_CompE
[5 empty] | CAC - SEER 14 ER2: MF_CompE |  |  |  | 13 | [13 empty] | 13 | 13 | 13 | 13
[5 empty] | CAC - SEER 14 ROF: MF |  |  |  | 13 |  | MO TRM | [9 empty] | 13 | 13 | 13 | 13 | 13 | 13
[5 empty] | CAC - SEER 14 ROF: MF_CompE |  |  |  | 13 | [13 empty] | 13 | 13 | 13 | 13
[5 empty] | CAC - SEER 15 ER1: SF | [5 empty] | MO TRM | [9 empty] | 2018-06-01: 10
[5 empty] | CAC - SEER 15 ER2: SF |  |  |  | 13 |  | MO TRM | [9 empty] | 13 | 13 | 13 | 13 | 13 | 13
[5 empty] | CAC - SEER 15 ROF: SF |  |  |  | 13 |  | MO TRM | [9 empty] | 13 | 13 | 13 | 13 | 13 | 13
[5 empty] | CAC - SEER 15 ER1: MF | [5 empty] | MO TRM | [9 empty] | 2018-06-01: 10
[5 empty] | CAC - SEER 15 ER2: MF |  |  |  | 13 |  | MO TRM | [9 empty] | 13 | 13 | 13 | 13 | 13 | 13
CAC - SEER 15 ER1: MF_CompE
[5 empty] | CAC - SEER 15 ER2: MF_CompE |  |  |  | 13 | [13 empty] | 13 | 13 | 13 | 13
[5 empty] | CAC - SEER 15 ROF: MF |  |  |  | 13 |  | MO TRM | [9 empty] | 13 | 13 | 13 | 13 | 13 | 13
[5 empty] | CAC - SEER 15 ROF: MF_CompE |  |  |  | 13 | [13 empty] | 13 | 13 | 13 | 13
[5 empty] | CAC - SEER 16 ER1: SF | [5 empty] | MO TRM | [9 empty] | 2018-06-01: 10
[5 empty] | CAC - SEER 16 ER2: SF |  |  |  | 13 |  | MO TRM | [9 empty] | 13 | 13 | 13 | 13 | 13 | 13
[5 empty] | CAC - SEER 16 ROF: SF |  |  |  | 13 |  | MO TRM | [9 empty] | 13 | 13 | 13 | 13 | 13 | 13
[5 empty] | CAC - SEER 16 ER1: MF | [5 empty] | MO TRM | [9 empty] | 2018-06-01: 10
[5 empty] | CAC - SEER 16 ER2: MF |  |  |  | 13 |  | MO TRM | [9 empty] | 13 | 13 | 13 | 13 | 13 | 13
CAC - SEER 16 ER1: MF_CompE
[5 empty] | CAC - SEER 16 ER2: MF_CompE |  |  |  | 13 | [13 empty] | 13 | 13 | 13 | 13
[5 empty] | CAC - SEER 16 ROF: MF |  |  |  | 13 |  | MO TRM | [9 empty] | 13 | 13 | 13 | 13 | 13 | 13
[5 empty] | CAC - SEER 16 ROF: MF_CompE |  |  |  | 13 | [13 empty] | 13 | 13 | 13 | 13
[5 empty] | CAC - SEER 17 ER1: SF | [5 empty] | MO TRM | [9 empty] | 2018-06-01: 10
[5 empty] | CAC - SEER 17 ER2: SF |  |  |  | 13 |  | MO TRM | [9 empty] | 13 | 13 | 13 | 13 | 13 | 13
[5 empty] | CAC - SEER 17 ROF: SF |  |  |  | 13 |  | MO TRM | [9 empty] | 13 | 13 | 13 | 13 | 13 | 13
[5 empty] | CAC - SEER 17 ER1: MF | [5 empty] | MO TRM | [9 empty] | 2018-06-01: 10
[5 empty] | CAC - SEER 17 ER2: MF |  |  |  | 13 |  | MO TRM | [9 empty] | 13 | 13 | 13 | 13 | 13 | 13
CAC - SEER 17 ER1: MF_CompE
[5 empty] | CAC - SEER 17 ER2: MF_CompE |  |  |  | 13 | [13 empty] | 13 | 13 | 13 | 13
[5 empty] | CAC - SEER 17 ROF: MF |  |  |  | 13 |  | MO TRM | [9 empty] | 13 | 13 | 13 | 13 | 13 | 13
[5 empty] | CAC - SEER 17 ROF: MF_CompE |  |  |  | 13 | [13 empty] | 13 | 13 | 13 | 13
[5 empty] | CAC - SEER 18 ER1: SF | [5 empty] | MO TRM
[5 empty] | CAC - SEER 18 ER2: SF |  |  |  | 13 |  | MO TRM | [9 empty] | 2020-02-01: 13; 2020-07-01: 13; 2020-12-01: 13
[5 empty] | CAC - SEER 18 ROF: SF |  |  |  | 13 |  | MO TRM | [9 empty] | 2020-02-01: 13; 2020-07-01: 13; 2020-12-01: 13
[5 empty] | CAC - SEER 18 ER1: MF | [5 empty] | MO TRM
[5 empty] | CAC - SEER 18 ER2: MF |  |  |  | 13 |  | MO TRM | [9 empty] | 2020-02-01: 13; 2020-07-01: 13; 2020-12-01: 13
CAC - SEER 18 ER1: MF_CompE
[5 empty] | CAC - SEER 18 ER2: MF_CompE |  |  |  | 13 | [11 empty] | 2020-02-01: 13; 2020-07-01: 13; 2020-12-01: 13
[5 empty] | CAC - SEER 18 ROF: MF |  |  |  | 13 |  | MO TRM | [9 empty] | 2020-02-01: 13; 2020-07-01: 13; 2020-12-01: 13
[5 empty] | CAC - SEER 18 ROF: MF_CompE |  |  |  | 13 | [11 empty] | 2020-02-01: 13; 2020-07-01: 13; 2020-12-01: 13
[5 empty] | CAC - SEER 19 ER1: SF | [5 empty] | MO TRM
[5 empty] | CAC - SEER 19 ER2: SF |  |  |  | 13 |  | MO TRM | [9 empty] | 2020-02-01: 13; 2020-07-01: 13; 2020-12-01: 13
[5 empty] | CAC - SEER 19 ROF: SF |  |  |  | 13 |  | MO TRM | [9 empty] | 2020-02-01: 13; 2020-07-01: 13; 2020-12-01: 13
[5 empty] | CAC - SEER 19 ER1: MF | [5 empty] | MO TRM
[5 empty] | CAC - SEER 19 ER2: MF |  |  |  | 13 |  | MO TRM | [9 empty] | 2020-02-01: 13; 2020-07-01: 13; 2020-12-01: 13
CAC - SEER 19 ER1: MF_CompE
[5 empty] | CAC - SEER 19 ER2: MF_CompE |  |  |  | 13 | [11 empty] | 2020-02-01: 13; 2020-07-01: 13; 2020-12-01: 13
[5 empty] | CAC - SEER 19 ROF: MF |  |  |  | 13 |  | MO TRM | [9 empty] | 2020-02-01: 13; 2020-07-01: 13; 2020-12-01: 13
[5 empty] | CAC - SEER 19 ROF: MF_CompE |  |  |  | 13 | [11 empty] | 2020-02-01: 13; 2020-07-01: 13; 2020-12-01: 13
[5 empty] | CAC - SEER 20 ER1: SF | [5 empty] | MO TRM
[5 empty] | CAC - SEER 20 ER2: SF |  |  |  | 13 |  | MO TRM | [9 empty] | 2020-02-01: 13; 2020-07-01: 13; 2020-12-01: 13
[5 empty] | CAC - SEER 20 ROF: SF |  |  |  | 13 |  | MO TRM | [9 empty] | 2020-02-01: 13; 2020-07-01: 13; 2020-12-01: 13
[5 empty] | CAC - SEER 20 ER1: MF | [5 empty] | MO TRM
[5 empty] | CAC - SEER 20 ER2: MF |  |  |  | 13 |  | MO TRM | [9 empty] | 2020-02-01: 13; 2020-07-01: 13; 2020-12-01: 13
CAC - SEER 20 ER1: MF_CompE
[5 empty] | CAC - SEER 20 ER2: MF_CompE |  |  |  | 13 | [11 empty] | 2020-02-01: 13; 2020-07-01: 13; 2020-12-01: 13
[5 empty] | CAC - SEER 20 ROF: MF |  |  |  | 13 |  | MO TRM | [9 empty] | 2020-02-01: 13; 2020-07-01: 13; 2020-12-01: 13
[5 empty] | CAC - SEER 20 ROF: MF_CompE |  |  |  | 13 | [11 empty] | 2020-02-01: 13; 2020-07-01: 13; 2020-12-01: 13
[5 empty] | CAC - SEER 21+ ER1: SF | [5 empty] | MO TRM
[5 empty] | CAC - SEER 21+ ER2: SF |  |  |  | 13 |  | MO TRM | [9 empty] | 2020-02-01: 13; 2020-07-01: 13; 2020-12-01: 13
[5 empty] | CAC - SEER 21+ ROF: SF |  |  |  | 13 |  | MO TRM | [9 empty] | 2020-02-01: 13; 2020-07-01: 13; 2020-12-01: 13
[5 empty] | CAC - SEER 21+ ER1: MF | [5 empty] | MO TRM
[5 empty] | CAC - SEER 21+ ER2: MF |  |  |  | 13 |  | MO TRM | [9 empty] | 2020-02-01: 13; 2020-07-01: 13; 2020-12-01: 13
CAC - SEER 21+ ER1: MF_CompE
[5 empty] | CAC - SEER 21+ ER2: MF_CompE |  |  |  | 13 | [11 empty] | 2020-02-01: 13; 2020-07-01: 13; 2020-12-01: 13
[5 empty] | CAC - SEER 21+ ROF: MF |  |  |  | 13 |  | MO TRM | [9 empty] | 2020-02-01: 13; 2020-07-01: 13; 2020-12-01: 13
[5 empty] | CAC - SEER 21+ ROF: MF_CompE |  |  |  | 13 | [11 empty] | 2020-02-01: 13; 2020-07-01: 13; 2020-12-01: 13
|  |  | SEERee | Seasonal Energy Efficiency Ratio of ENERGY STAR unit (kBtu/kWh) | CAC - SEER 14 ER1: SF |  |  |  | 14.14 |  | Ameren Missouri HVAC EM&V PY2018 workpapers | [8 empty] | SEERee | 14.2 | 14.16 | 14.14 | 14.14 | 14.14 | 14.14
[5 empty] | CAC - SEER 14 ER2: SF |  |  |  | 14.14 |  | Ameren Missouri HVAC EM&V PY2018 workpapers | [9 empty] | 14.2 | 14.16 | 14.14 | 14.14 | 14.14 | 14.14
[5 empty] | CAC - SEER 14 ROF: SF |  |  |  | 14.14 |  | Ameren Missouri HVAC EM&V PY2018 workpapers | [9 empty] | 14.2 | 14.16 | 14.14 | 14.14 | 14.14 | 14.14
[5 empty] | CAC - SEER 14 ER1: MF |  |  |  | 14 |  | Ameren Missouri Community Savers EM&V PY18 | [9 empty] | 14.2 | 14.5 | 14 | 14 | 14 | 14
[5 empty] | CAC - SEER 14 ER2: MF |  |  |  | 14 |  | Ameren Missouri Community Savers EM&V PY18 | [9 empty] | 14.2 | 14.5 | 14 | 14 | 14 | 14
[5 empty] | CAC - SEER 14 ER1: MF_CompE |  |  |  | 14 | [13 empty] | 14 | 14 | 14 | 14
[5 empty] | CAC - SEER 14 ER2: MF_CompE |  |  |  | 14 | [13 empty] | 14 | 14 | 14 | 14
[5 empty] | CAC - SEER 14 ROF: MF |  |  |  | 14 |  | Ameren Missouri Community Savers EM&V PY18 | [9 empty] | 14.2 | 14.5 | 14 | 14 | 14 | 14
[5 empty] | CAC - SEER 14 ROF: MF_CompE |  |  |  | 14 | [13 empty] | 14 | 14 | 14 | 14
[5 empty] | CAC - SEER 15 ER1: SF |  |  |  | 15.1076 |  | PY2019 Program Data | [9 empty] | 15.2 | 15.16 | 15.16 | 15.16 | 15.16 | 15.1076
[5 empty] | CAC - SEER 15 ER2: SF |  |  |  | 15.1076 |  | PY2019 Program Data | [9 empty] | 15.2 | 15.16 | 15.16 | 15.16 | 15.16 | 15.1076
[5 empty] | CAC - SEER 15 ROF: SF |  |  |  | 15.1194 |  | PY2019 Program Data | [9 empty] | 15.1 | 15.16 | 15.13 | 15.13 | 15.13 | 15.1194
[5 empty] | CAC - SEER 15 ER1: MF |  |  |  | 15.1395 |  | PY2019 Program Data | [9 empty] | 15.2 | 15.16 | 15 | 15 | 15 | 15.1395
[5 empty] | CAC - SEER 15 ER2: MF |  |  |  | 15.1395 |  | PY2019 Program Data | [9 empty] | 15.2 | 15.16 | 15 | 15 | 15 | 15.1395
[5 empty] | CAC - SEER 15 ER1: MF_CompE |  |  |  | 15 | [13 empty] | 15 | 15 | 15 | 15
[5 empty] | CAC - SEER 15 ER2: MF_CompE |  |  |  | 15 | [13 empty] | 15 | 15 | 15 | 15
[5 empty] | CAC - SEER 15 ROF: MF |  |  |  | 15.0833 |  | PY2019 Program Data | [9 empty] | 15.1 | 15.16 | 15 | 15 | 15 | 15.0833
[5 empty] | CAC - SEER 15 ROF: MF_CompE |  |  |  | 15 | [13 empty] | 15 | 15 | 15 | 15
[5 empty] | CAC - SEER 16 ER1: SF |  |  |  | 16.0289 |  | PY2019 Program Data | [9 empty] | 16 | 16.35 | 16.36 | 16.36 | 16.36 | 16.0289
[5 empty] | CAC - SEER 16 ER2: SF |  |  |  | 16.0289 |  | PY2019 Program Data | [9 empty] | 16 | 16.35 | 16.36 | 16.36 | 16.36 | 16.0289
[5 empty] | CAC - SEER 16 ROF: SF |  |  |  | 16.0369 |  | PY2019 Program Data | [9 empty] | 16 | 16.35 | 16.37 | 16.37 | 16.37 | 16.0369
[5 empty] | CAC - SEER 16 ER1: MF |  |  |  | 16.0408 |  | PY2019 Program Data | [9 empty] | 16 | 16 | 16 | 16 | 16 | 16.0408
[5 empty] | CAC - SEER 16 ER2: MF |  |  |  | 16.0408 |  | PY2019 Program Data | [9 empty] | 16 | 16 | 16 | 16 | 16 | 16.0408
[5 empty] | CAC - SEER 16 ER1: MF_CompE |  |  |  | 16 | [13 empty] | 16 | 16 | 16 | 16
[5 empty] | CAC - SEER 16 ER2: MF_CompE |  |  |  | 16 | [13 empty] | 16 | 16 | 16 | 16
[5 empty] | CAC - SEER 16 ROF: MF |  |  |  | 16 |  | PY2019 Program Data | [9 empty] | 16 | 16 | 16 | 16 | 16 | 16
[5 empty] | CAC - SEER 16 ROF: MF_CompE |  |  |  | 16 | [13 empty] | 16 | 16 | 16 | 16
[5 empty] | CAC - SEER 17 ER1: SF |  |  |  | 17.5982 |  | PY2019 Program Data | [9 empty] | 17 | 17 | 17 | 17 | 17 | 17.5982
[5 empty] | CAC - SEER 17 ER2: SF |  |  |  | 17.5982 |  | PY2019 Program Data | [9 empty] | 17 | 17 | 17 | 17 | 17 | 17.5982
[5 empty] | CAC - SEER 17 ROF: SF |  |  |  | 17.5469 |  | PY2019 Program Data | [9 empty] | 17 | 17 | 17 | 17 | 17 | 17.5469
[5 empty] | CAC - SEER 17 ER1: MF |  |  |  | 17.1364 |  | PY2019 Program Data | [9 empty] | 17 | 17 | 17 | 17 | 17 | 17.1364
[5 empty] | CAC - SEER 17 ER2: MF |  |  |  | 17.1364 |  | PY2019 Program Data | [9 empty] | 17 | 17 | 17 | 17 | 17 | 17.1364
[5 empty] | CAC - SEER 17 ER1: MF_CompE |  |  |  | 17 | [13 empty] | 17 | 17 | 17 | 17
[5 empty] | CAC - SEER 17 ER2: MF_CompE |  |  |  | 17 | [13 empty] | 17 | 17 | 17 | 17
[5 empty] | CAC - SEER 17 ROF: MF |  |  |  | 17 |  | PY2019 Program Data | [9 empty] | 17 | 17 | 17 | 17 | 17 | 17
[5 empty] | CAC - SEER 17 ROF: MF_CompE |  |  |  | 17 | [13 empty] | 17 | 17 | 17 | 17
[5 empty] | CAC - SEER 18 ER1: SF |  |  |  | 18 | [11 empty] | 2020-02-01: 18; 2020-07-01: 18; 2020-12-01: 18
[5 empty] | CAC - SEER 18 ER2: SF |  |  |  | 18 | [11 empty] | 2020-02-01: 18; 2020-07-01: 18; 2020-12-01: 18
[5 empty] | CAC - SEER 18 ROF: SF |  |  |  | 18 | [11 empty] | 2020-02-01: 18; 2020-07-01: 18; 2020-12-01: 18
[5 empty] | CAC - SEER 18 ER1: MF |  |  |  | 18 | [11 empty] | 2020-02-01: 18; 2020-07-01: 18; 2020-12-01: 18
[5 empty] | CAC - SEER 18 ER2: MF |  |  |  | 18 | [11 empty] | 2020-02-01: 18; 2020-07-01: 18; 2020-12-01: 18
[5 empty] | CAC - SEER 18 ER1: MF_CompE |  |  |  | 18 | [11 empty] | 2020-02-01: 18; 2020-07-01: 18; 2020-12-01: 18
[5 empty] | CAC - SEER 18 ER2: MF_CompE |  |  |  | 18 | [11 empty] | 2020-02-01: 18; 2020-07-01: 18; 2020-12-01: 18
[5 empty] | CAC - SEER 18 ROF: MF |  |  |  | 18 | [11 empty] | 2020-02-01: 18; 2020-07-01: 18; 2020-12-01: 18
[5 empty] | CAC - SEER 18 ROF: MF_CompE |  |  |  | 18 | [11 empty] | 2020-02-01: 18; 2020-07-01: 18; 2020-12-01: 18
[5 empty] | CAC - SEER 19 ER1: SF |  |  |  | 19 | [11 empty] | 2020-02-01: 19; 2020-07-01: 19; 2020-12-01: 19
[5 empty] | CAC - SEER 19 ER2: SF |  |  |  | 19 | [11 empty] | 2020-02-01: 19; 2020-07-01: 19; 2020-12-01: 19
[5 empty] | CAC - SEER 19 ROF: SF |  |  |  | 19 | [11 empty] | 2020-02-01: 19; 2020-07-01: 19; 2020-12-01: 19
[5 empty] | CAC - SEER 19 ER1: MF |  |  |  | 19 | [11 empty] | 2020-02-01: 19; 2020-07-01: 19; 2020-12-01: 19
[5 empty] | CAC - SEER 19 ER2: MF |  |  |  | 19 | [11 empty] | 2020-02-01: 19; 2020-07-01: 19; 2020-12-01: 19
[5 empty] | CAC - SEER 19 ER1: MF_CompE |  |  |  | 19 | [11 empty] | 2020-02-01: 19; 2020-07-01: 19; 2020-12-01: 19
[5 empty] | CAC - SEER 19 ER2: MF_CompE |  |  |  | 19 | [11 empty] | 2020-02-01: 19; 2020-07-01: 19; 2020-12-01: 19
[5 empty] | CAC - SEER 19 ROF: MF |  |  |  | 19 | [11 empty] | 2020-02-01: 19; 2020-07-01: 19; 2020-12-01: 19
[5 empty] | CAC - SEER 19 ROF: MF_CompE |  |  |  | 19 | [11 empty] | 2020-02-01: 19; 2020-07-01: 19; 2020-12-01: 19
[5 empty] | CAC - SEER 20 ER1: SF |  |  |  | 20 | [11 empty] | 2020-02-01: 20; 2020-07-01: 20; 2020-12-01: 20
[5 empty] | CAC - SEER 20 ER2: SF |  |  |  | 20 | [11 empty] | 2020-02-01: 20; 2020-07-01: 20; 2020-12-01: 20
[5 empty] | CAC - SEER 20 ROF: SF |  |  |  | 20 | [11 empty] | 2020-02-01: 20; 2020-07-01: 20; 2020-12-01: 20
[5 empty] | CAC - SEER 20 ER1: MF |  |  |  | 20 | [11 empty] | 2020-02-01: 20; 2020-07-01: 20; 2020-12-01: 20
[5 empty] | CAC - SEER 20 ER2: MF |  |  |  | 20 | [11 empty] | 2020-02-01: 20; 2020-07-01: 20; 2020-12-01: 20
[5 empty] | CAC - SEER 20 ER1: MF_CompE |  |  |  | 20 | [11 empty] | 2020-02-01: 20; 2020-07-01: 20; 2020-12-01: 20
[5 empty] | CAC - SEER 20 ER2: MF_CompE |  |  |  | 20 | [11 empty] | 2020-02-01: 20; 2020-07-01: 20; 2020-12-01: 20
[5 empty] | CAC - SEER 20 ROF: MF |  |  |  | 20 | [11 empty] | 2020-02-01: 20; 2020-07-01: 20; 2020-12-01: 20
[5 empty] | CAC - SEER 20 ROF: MF_CompE |  |  |  | 20 | [11 empty] | 2020-02-01: 20; 2020-07-01: 20; 2020-12-01: 20
[5 empty] | CAC - SEER 21+ ER1: SF |  |  |  | 21 | [11 empty] | 2020-02-01: 21; 2020-07-01: 21; 2020-12-01: 21
[5 empty] | CAC - SEER 21+ ER2: SF |  |  |  | 21 | [11 empty] | 2020-02-01: 21; 2020-07-01: 21; 2020-12-01: 21
[5 empty] | CAC - SEER 21+ ROF: SF |  |  |  | 21 | [11 empty] | 2020-02-01: 21; 2020-07-01: 21; 2020-12-01: 21
[5 empty] | CAC - SEER 21+ ER1: MF |  |  |  | 21 | [11 empty] | 2020-02-01: 21; 2020-07-01: 21; 2020-12-01: 21
[5 empty] | CAC - SEER 21+ ER2: MF |  |  |  | 21 | [11 empty] | 2020-02-01: 21; 2020-07-01: 21; 2020-12-01: 21
[5 empty] | CAC - SEER 21+ ER1: MF_CompE |  |  |  | 21 | [11 empty] | 2020-02-01: 21; 2020-07-01: 21; 2020-12-01: 21
[5 empty] | CAC - SEER 21+ ER2: MF_CompE |  |  |  | 21 | [11 empty] | 2020-02-01: 21; 2020-07-01: 21; 2020-12-01: 21
[5 empty] | CAC - SEER 21+ ROF: MF |  |  |  | 21 | [11 empty] | 2020-02-01: 21; 2020-07-01: 21; 2020-12-01: 21
[5 empty] | CAC - SEER 21+ ROF: MF_CompE |  |  |  | 21 | [11 empty] | 2020-02-01: 21; 2020-07-01: 21; 2020-12-01: 21
|  |  | SEERexist | Seasonal Energy Efficiency Ratio of existing unit (kBtu/kWh) | CAC - SEER 14 ER1: SF |  |  |  | 8.33 |  | Ameren Missouri HVAC EM&V PY2018 | [8 empty] | SEERexist | 8.2 | 8.33 | 8.33 | 8.33 | 8.33 | 8.33
[5 empty] | CAC - SEER 14 ER2: SF | [5 empty] | Ameren Missouri HVAC EM&V PY2018
[5 empty] | CAC - SEER 14 ROF: SF | [5 empty] | Ameren Missouri HVAC EM&V PY2018
[5 empty] | CAC - SEER 14 ER1: MF |  |  |  | 8.33 |  | Ameren Missouri HVAC EM&V PY2018 | [9 empty] | 8.2 | 8.33 | 8.33 | 8.33 | 8.33 | 8.33
[5 empty] | CAC - SEER 14 ER2: MF | [5 empty] | Ameren Missouri HVAC EM&V PY2018
[5 empty] | CAC - SEER 14 ER1: MF_CompE |  |  |  | 8.33 |  | Ameren Missouri HVAC EM&V PY2018 | [11 empty] | 8.33 | 8.33 | 8.33 | 8.33
[5 empty] | CAC - SEER 14 ER2: MF_CompE | [5 empty] | Ameren Missouri HVAC EM&V PY2018
[5 empty] | CAC - SEER 14 ROF: MF | [5 empty] | Ameren Missouri HVAC EM&V PY2018
[5 empty] | CAC - SEER 14 ROF: MF_CompE | [5 empty] | Ameren Missouri HVAC EM&V PY2018
[5 empty] | CAC - SEER 15 ER1: SF |  |  |  | 7.5275 |  | PY2019 Program Data | [9 empty] | 8.2 | 8.33 | 8.33 | 8.33 | 8.33 | 7.5275
[5 empty] | CAC - SEER 15 ER2: SF | [5 empty] | PY2019 Program Data
[5 empty] | CAC - SEER 15 ROF: SF | [5 empty] | Ameren Missouri HVAC EM&V PY2018
[5 empty] | CAC - SEER 15 ER1: MF |  |  |  | 7.2595 |  | PY2019 Program Data | [9 empty] | 8.2 | 8.33 | 8.33 | 8.33 | 8.33 | 7.2595
[5 empty] | CAC - SEER 15 ER2: MF | [5 empty] | PY2019 Program Data
[5 empty] | CAC - SEER 15 ER1: MF_CompE |  |  |  | 7.2595 |  | Match similar unit. | [11 empty] | 8.33 | 8.33 | 8.33 | 7.2595
[5 empty] | CAC - SEER 15 ER2: MF_CompE | [5 empty] | Match similar unit.
[5 empty] | CAC - SEER 15 ROF: MF | [5 empty] | Ameren Missouri HVAC EM&V PY2018
[5 empty] | CAC - SEER 15 ROF: MF_CompE | [5 empty] | Ameren Missouri HVAC EM&V PY2018
[5 empty] | CAC - SEER 16 ER1: SF |  |  |  | 7.5087 |  | PY2019 Program Data | [9 empty] | 8.2 | 8.33 | 8.33 | 8.33 | 8.33 | 7.5087
[5 empty] | CAC - SEER 16 ER2: SF | [5 empty] | PY2019 Program Data
[5 empty] | CAC - SEER 16 ROF: SF | [5 empty] | Ameren Missouri HVAC EM&V PY2018
[5 empty] | CAC - SEER 16 ER1: MF |  |  |  | 7.9834 |  | PY2019 Program Data | [9 empty] | 8.2 | 8.33 | 8.33 | 8.33 | 8.33 | 7.9834
[5 empty] | CAC - SEER 16 ER2: MF | [5 empty] | PY2019 Program Data
[5 empty] | CAC - SEER 16 ER1: MF_CompE |  |  |  | 7.9834 |  | Match similar unit. | [11 empty] | 8.33 | 8.33 | 8.33 | 7.9834
[5 empty] | CAC - SEER 16 ER2: MF_CompE | [5 empty] | Match similar unit.
[5 empty] | CAC - SEER 16 ROF: MF | [5 empty] | Ameren Missouri HVAC EM&V PY2018
[5 empty] | CAC - SEER 16 ROF: MF_CompE | [5 empty] | Ameren Missouri HVAC EM&V PY2018
[5 empty] | CAC - SEER 17 ER1: SF |  |  |  | 7.5483 |  | PY2019 Program Data | [9 empty] | 8.2 | 8.33 | 8.33 | 8.33 | 8.33 | 7.5483
[5 empty] | CAC - SEER 17 ER2: SF | [5 empty] | PY2019 Program Data
[5 empty] | CAC - SEER 17 ROF: SF | [5 empty] | Ameren Missouri HVAC EM&V PY2018
[5 empty] | CAC - SEER 17 ER1: MF |  |  |  | 6.9281 |  | PY2019 Program Data | [9 empty] | 8.2 | 8.33 | 8.33 | 8.33 | 8.33 | 6.9281
[5 empty] | CAC - SEER 17 ER2: MF | [5 empty] | PY2019 Program Data
[5 empty] | CAC - SEER 17 ER1: MF_CompE |  |  |  | 8.33 |  | Ameren Missouri HVAC EM&V PY2018 | [11 empty] | 8.33 | 8.33 | 8.33 | 8.33
[5 empty] | CAC - SEER 17 ER2: MF_CompE | [5 empty] | Ameren Missouri HVAC EM&V PY2018
[5 empty] | CAC - SEER 17 ROF: MF | [5 empty] | Ameren Missouri HVAC EM&V PY2018
[5 empty] | CAC - SEER 17 ROF: MF_CompE | [5 empty] | Ameren Missouri HVAC EM&V PY2018
[5 empty] | CAC - SEER 18 ER1: SF |  |  |  | 8.33 |  | Ameren Missouri HVAC EM&V PY2018 | [9 empty] | 2020-02-01: 8.33; 2020-07-01: 8.33; 2020-12-01: 8.33
[5 empty] | CAC - SEER 18 ER2: SF | [5 empty] | Ameren Missouri HVAC EM&V PY2018
[5 empty] | CAC - SEER 18 ROF: SF | [5 empty] | Ameren Missouri HVAC EM&V PY2018
[5 empty] | CAC - SEER 18 ER1: MF |  |  |  | 8.33 |  | Ameren Missouri HVAC EM&V PY2018 | [9 empty] | 2020-02-01: 8.33; 2020-07-01: 8.33; 2020-12-01: 8.33
[5 empty] | CAC - SEER 18 ER2: MF | [5 empty] | Ameren Missouri HVAC EM&V PY2018
[5 empty] | CAC - SEER 18 ER1: MF_CompE |  |  |  | 8.33 |  | Ameren Missouri HVAC EM&V PY2018 | [9 empty] | 2020-02-01: 8.33; 2020-07-01: 8.33; 2020-12-01: 8.33
[5 empty] | CAC - SEER 18 ER2: MF_CompE | [5 empty] | Ameren Missouri HVAC EM&V PY2018
[5 empty] | CAC - SEER 18 ROF: MF | [5 empty] | Ameren Missouri HVAC EM&V PY2018
[5 empty] | CAC - SEER 18 ROF: MF_CompE | [5 empty] | Ameren Missouri HVAC EM&V PY2018
[5 empty] | CAC - SEER 19 ER1: SF |  |  |  | 8.33 |  | Ameren Missouri HVAC EM&V PY2018 | [9 empty] | 2020-02-01: 8.33; 2020-07-01: 8.33; 2020-12-01: 8.33
[5 empty] | CAC - SEER 19 ER2: SF | [5 empty] | Ameren Missouri HVAC EM&V PY2018
[5 empty] | CAC - SEER 19 ROF: SF | [5 empty] | Ameren Missouri HVAC EM&V PY2018
[5 empty] | CAC - SEER 19 ER1: MF |  |  |  | 8.33 |  | Ameren Missouri HVAC EM&V PY2018 | [9 empty] | 2020-02-01: 8.33; 2020-07-01: 8.33; 2020-12-01: 8.33
[5 empty] | CAC - SEER 19 ER2: MF | [5 empty] | Ameren Missouri HVAC EM&V PY2018
[5 empty] | CAC - SEER 19 ER1: MF_CompE |  |  |  | 8.33 |  | Ameren Missouri HVAC EM&V PY2018 | [9 empty] | 2020-02-01: 8.33; 2020-07-01: 8.33; 2020-12-01: 8.33
[5 empty] | CAC - SEER 19 ER2: MF_CompE | [5 empty] | Ameren Missouri HVAC EM&V PY2018
[5 empty] | CAC - SEER 19 ROF: MF | [5 empty] | Ameren Missouri HVAC EM&V PY2018
[5 empty] | CAC - SEER 19 ROF: MF_CompE | [5 empty] | Ameren Missouri HVAC EM&V PY2018
[5 empty] | CAC - SEER 20 ER1: SF |  |  |  | 8.33 |  | Ameren Missouri HVAC EM&V PY2018 | [9 empty] | 2020-02-01: 8.33; 2020-07-01: 8.33; 2020-12-01: 8.33
[5 empty] | CAC - SEER 20 ER2: SF | [5 empty] | Ameren Missouri HVAC EM&V PY2018
[5 empty] | CAC - SEER 20 ROF: SF | [5 empty] | Ameren Missouri HVAC EM&V PY2018
[5 empty] | CAC - SEER 20 ER1: MF |  |  |  | 8.33 |  | Ameren Missouri HVAC EM&V PY2018 | [9 empty] | 2020-02-01: 8.33; 2020-07-01: 8.33; 2020-12-01: 8.33
[5 empty] | CAC - SEER 20 ER2: MF | [5 empty] | Ameren Missouri HVAC EM&V PY2018
[5 empty] | CAC - SEER 20 ER1: MF_CompE |  |  |  | 8.33 |  | Ameren Missouri HVAC EM&V PY2018 | [9 empty] | 2020-02-01: 8.33; 2020-07-01: 8.33; 2020-12-01: 8.33
[5 empty] | CAC - SEER 20 ER2: MF_CompE | [5 empty] | Ameren Missouri HVAC EM&V PY2018
[5 empty] | CAC - SEER 20 ROF: MF | [5 empty] | Ameren Missouri HVAC EM&V PY2018
[5 empty] | CAC - SEER 20 ROF: MF_CompE | [5 empty] | Ameren Missouri HVAC EM&V PY2018
[5 empty] | CAC - SEER 21+ ER1: SF |  |  |  | 8.33 |  | Ameren Missouri HVAC EM&V PY2018 | [9 empty] | 2020-02-01: 8.33; 2020-07-01: 8.33; 2020-12-01: 8.33
[5 empty] | CAC - SEER 21+ ER2: SF | [5 empty] | Ameren Missouri HVAC EM&V PY2018
[5 empty] | CAC - SEER 21+ ROF: SF | [5 empty] | Ameren Missouri HVAC EM&V PY2018
[5 empty] | CAC - SEER 21+ ER1: MF |  |  |  | 8.33 |  | Ameren Missouri HVAC EM&V PY2018 | [9 empty] | 2020-02-01: 8.33; 2020-07-01: 8.33; 2020-12-01: 8.33
[5 empty] | CAC - SEER 21+ ER2: MF | [5 empty] | Ameren Missouri HVAC EM&V PY2018
[5 empty] | CAC - SEER 21+ ER1: MF_CompE |  |  |  | 8.33 |  | Ameren Missouri HVAC EM&V PY2018 | [9 empty] | 2020-02-01: 8.33; 2020-07-01: 8.33; 2020-12-01: 8.33
[5 empty] | CAC - SEER 21+ ER2: MF_CompE | [5 empty] | Ameren Missouri HVAC EM&V PY2018
[5 empty] | CAC - SEER 21+ ROF: MF | [5 empty] | Ameren Missouri HVAC EM&V PY2018
[5 empty] | CAC - SEER 21+ ROF: MF_CompE | [5 empty] | Ameren Missouri HVAC EM&V PY2018
|  |  | HF | HF of 65% used to convert residential to multifamily | CAC - SEER 14 ER1: SF |  |  |  | 100% | [10 empty] | HF | 100% | 100% | 100% | 100% | 100% | 100%
[5 empty] | CAC - SEER 14 ER2: SF |  |  |  | 100% | [11 empty] | 100% | 100% | 100% | 100% | 100% | 100%
[5 empty] | CAC - SEER 14 ROF: SF |  |  |  | 100% | [11 empty] | 100% | 100% | 100% | 100% | 100% | 100%
[5 empty] | CAC - SEER 14 ER1: MF |  |  |  | 100% | [11 empty] | 65% | 100% | 100% | 100% | 100% | 100%
[5 empty] | CAC - SEER 14 ER2: MF |  |  |  | 100% | [11 empty] | 65% | 100% | 100% | 100% | 100% | 100%
[5 empty] | CAC - SEER 14 ER1: MF_CompE |  |  |  | 100% | [13 empty] | 100% | 100% | 100% | 100%
[5 empty] | CAC - SEER 14 ER2: MF_CompE |  |  |  | 100% | [13 empty] | 100% | 100% | 100% | 100%
[5 empty] | CAC - SEER 14 ROF: MF |  |  |  | 100% | [11 empty] | 65% | 100% | 100% | 100% | 100% | 100%
[5 empty] | CAC - SEER 14 ROF: MF_CompE |  |  |  | 100% | [13 empty] | 100% | 100% | 100% | 100%
[5 empty] | CAC - SEER 15 ER1: SF |  |  |  | 100% | [11 empty] | 100% | 100% | 100% | 100% | 100% | 100%
[5 empty] | CAC - SEER 15 ER2: SF |  |  |  | 100% | [11 empty] | 100% | 100% | 100% | 100% | 100% | 100%
[5 empty] | CAC - SEER 15 ROF: SF |  |  |  | 100% | [11 empty] | 100% | 100% | 100% | 100% | 100% | 100%
[5 empty] | CAC - SEER 15 ER1: MF |  |  |  | 100% | [11 empty] | 65% | 100% | 100% | 100% | 100% | 100%
[5 empty] | CAC - SEER 15 ER2: MF |  |  |  | 100% | [11 empty] | 65% | 100% | 100% | 100% | 100% | 100%
[5 empty] | CAC - SEER 15 ER1: MF_CompE |  |  |  | 100% | [13 empty] | 100% | 100% | 100% | 100%
[5 empty] | CAC - SEER 15 ER2: MF_CompE |  |  |  | 100% | [13 empty] | 100% | 100% | 100% | 100%
[5 empty] | CAC - SEER 15 ROF: MF |  |  |  | 100% | [11 empty] | 65% | 100% | 100% | 100% | 100% | 100%
[5 empty] | CAC - SEER 15 ROF: MF_CompE |  |  |  | 100% | [13 empty] | 100% | 100% | 100% | 100%
[5 empty] | CAC - SEER 16 ER1: SF |  |  |  | 100% | [11 empty] | 100% | 100% | 100% | 100% | 100% | 100%
[5 empty] | CAC - SEER 16 ER2: SF |  |  |  | 100% | [11 empty] | 100% | 100% | 100% | 100% | 100% | 100%
[5 empty] | CAC - SEER 16 ROF: SF |  |  |  | 100% | [11 empty] | 100% | 100% | 100% | 100% | 100% | 100%
[5 empty] | CAC - SEER 16 ER1: MF |  |  |  | 100% | [11 empty] | 65% | 100% | 100% | 100% | 100% | 100%
[5 empty] | CAC - SEER 16 ER2: MF |  |  |  | 100% | [11 empty] | 65% | 100% | 100% | 100% | 100% | 100%
[5 empty] | CAC - SEER 16 ER1: MF_CompE |  |  |  | 100% | [13 empty] | 100% | 100% | 100% | 100%
[5 empty] | CAC - SEER 16 ER2: MF_CompE |  |  |  | 100% | [13 empty] | 100% | 100% | 100% | 100%
[5 empty] | CAC - SEER 16 ROF: MF |  |  |  | 100% | [11 empty] | 65% | 100% | 100% | 100% | 100% | 100%
[5 empty] | CAC - SEER 16 ROF: MF_CompE |  |  |  | 100% | [13 empty] | 100% | 100% | 100% | 100%
[5 empty] | CAC - SEER 17 ER1: SF |  |  |  | 100% | [11 empty] | 100% | 100% | 100% | 100% | 100% | 100%
[5 empty] | CAC - SEER 17 ER2: SF |  |  |  | 100% | [11 empty] | 100% | 100% | 100% | 100% | 100% | 100%
[5 empty] | CAC - SEER 17 ROF: SF |  |  |  | 100% | [11 empty] | 100% | 100% | 100% | 100% | 100% | 100%
[5 empty] | CAC - SEER 17 ER1: MF |  |  |  | 100% | [11 empty] | 65% | 100% | 100% | 100% | 100% | 100%
[5 empty] | CAC - SEER 17 ER2: MF |  |  |  | 100% | [11 empty] | 65% | 100% | 100% | 100% | 100% | 100%
[5 empty] | CAC - SEER 17 ER1: MF_CompE |  |  |  | 100% | [13 empty] | 100% | 100% | 100% | 100%
[5 empty] | CAC - SEER 17 ER2: MF_CompE |  |  |  | 100% | [13 empty] | 100% | 100% | 100% | 100%
[5 empty] | CAC - SEER 17 ROF: MF |  |  |  | 100% | [11 empty] | 65% | 100% | 100% | 100% | 100% | 100%
[5 empty] | CAC - SEER 17 ROF: MF_CompE |  |  |  | 100% | [13 empty] | 100% | 100% | 100% | 100%
[5 empty] | CAC - SEER 18 ER1: SF |  |  |  | 100% | [11 empty] | 2020-02-01: 100%; 2020-07-01: 100%; 2020-12-01: 100%
[5 empty] | CAC - SEER 18 ER2: SF |  |  |  | 100% | [11 empty] | 2020-02-01: 100%; 2020-07-01: 100%; 2020-12-01: 100%
[5 empty] | CAC - SEER 18 ROF: SF |  |  |  | 100% | [11 empty] | 2020-02-01: 100%; 2020-07-01: 100%; 2020-12-01: 100%
[5 empty] | CAC - SEER 18 ER1: MF |  |  |  | 100% | [11 empty] | 2020-02-01: 100%; 2020-07-01: 100%; 2020-12-01: 100%
[5 empty] | CAC - SEER 18 ER2: MF |  |  |  | 100% | [11 empty] | 2020-02-01: 100%; 2020-07-01: 100%; 2020-12-01: 100%
[5 empty] | CAC - SEER 18 ER1: MF_CompE |  |  |  | 100% | [11 empty] | 2020-02-01: 100%; 2020-07-01: 100%; 2020-12-01: 100%
[5 empty] | CAC - SEER 18 ER2: MF_CompE |  |  |  | 100% | [11 empty] | 2020-02-01: 100%; 2020-07-01: 100%; 2020-12-01: 100%
[5 empty] | CAC - SEER 18 ROF: MF |  |  |  | 100% | [11 empty] | 2020-02-01: 100%; 2020-07-01: 100%; 2020-12-01: 100%
[5 empty] | CAC - SEER 18 ROF: MF_CompE |  |  |  | 100% | [11 empty] | 2020-02-01: 100%; 2020-07-01: 100%; 2020-12-01: 100%
[5 empty] | CAC - SEER 19 ER1: SF |  |  |  | 100% | [11 empty] | 2020-02-01: 100%; 2020-07-01: 100%; 2020-12-01: 100%
[5 empty] | CAC - SEER 19 ER2: SF |  |  |  | 100% | [11 empty] | 2020-02-01: 100%; 2020-07-01: 100%; 2020-12-01: 100%
[5 empty] | CAC - SEER 19 ROF: SF |  |  |  | 100% | [11 empty] | 2020-02-01: 100%; 2020-07-01: 100%; 2020-12-01: 100%
[5 empty] | CAC - SEER 19 ER1: MF |  |  |  | 100% | [11 empty] | 2020-02-01: 100%; 2020-07-01: 100%; 2020-12-01: 100%
[5 empty] | CAC - SEER 19 ER2: MF |  |  |  | 100% | [11 empty] | 2020-02-01: 100%; 2020-07-01: 100%; 2020-12-01: 100%
[5 empty] | CAC - SEER 19 ER1: MF_CompE |  |  |  | 100% | [11 empty] | 2020-02-01: 100%; 2020-07-01: 100%; 2020-12-01: 100%
[5 empty] | CAC - SEER 19 ER2: MF_CompE |  |  |  | 100% | [11 empty] | 2020-02-01: 100%; 2020-07-01: 100%; 2020-12-01: 100%
[5 empty] | CAC - SEER 19 ROF: MF |  |  |  | 100% | [11 empty] | 2020-02-01: 100%; 2020-07-01: 100%; 2020-12-01: 100%
[5 empty] | CAC - SEER 19 ROF: MF_CompE |  |  |  | 100% | [11 empty] | 2020-02-01: 100%; 2020-07-01: 100%; 2020-12-01: 100%
[5 empty] | CAC - SEER 20 ER1: SF |  |  |  | 100% | [11 empty] | 2020-02-01: 100%; 2020-07-01: 100%; 2020-12-01: 100%
[5 empty] | CAC - SEER 20 ER2: SF |  |  |  | 100% | [11 empty] | 2020-02-01: 100%; 2020-07-01: 100%; 2020-12-01: 100%
[5 empty] | CAC - SEER 20 ROF: SF |  |  |  | 100% | [11 empty] | 2020-02-01: 100%; 2020-07-01: 100%; 2020-12-01: 100%
[5 empty] | CAC - SEER 20 ER1: MF |  |  |  | 100% | [11 empty] | 2020-02-01: 100%; 2020-07-01: 100%; 2020-12-01: 100%
[5 empty] | CAC - SEER 20 ER2: MF |  |  |  | 100% | [11 empty] | 2020-02-01: 100%; 2020-07-01: 100%; 2020-12-01: 100%
[5 empty] | CAC - SEER 20 ER1: MF_CompE |  |  |  | 100% | [11 empty] | 2020-02-01: 100%; 2020-07-01: 100%; 2020-12-01: 100%
[5 empty] | CAC - SEER 20 ER2: MF_CompE |  |  |  | 100% | [11 empty] | 2020-02-01: 100%; 2020-07-01: 100%; 2020-12-01: 100%
[5 empty] | CAC - SEER 20 ROF: MF |  |  |  | 100% | [11 empty] | 2020-02-01: 100%; 2020-07-01: 100%; 2020-12-01: 100%
[5 empty] | CAC - SEER 20 ROF: MF_CompE |  |  |  | 100% | [11 empty] | 2020-02-01: 100%; 2020-07-01: 100%; 2020-12-01: 100%
[5 empty] | CAC - SEER 21+ ER1: SF |  |  |  | 100% | [11 empty] | 2020-02-01: 100%; 2020-07-01: 100%; 2020-12-01: 100%
[5 empty] | CAC - SEER 21+ ER2: SF |  |  |  | 100% | [11 empty] | 2020-02-01: 100%; 2020-07-01: 100%; 2020-12-01: 100%
[5 empty] | CAC - SEER 21+ ROF: SF |  |  |  | 100% | [11 empty] | 2020-02-01: 100%; 2020-07-01: 100%; 2020-12-01: 100%
[5 empty] | CAC - SEER 21+ ER1: MF |  |  |  | 100% | [11 empty] | 2020-02-01: 100%; 2020-07-01: 100%; 2020-12-01: 100%
[5 empty] | CAC - SEER 21+ ER2: MF |  |  |  | 100% | [11 empty] | 2020-02-01: 100%; 2020-07-01: 100%; 2020-12-01: 100%
[5 empty] | CAC - SEER 21+ ER1: MF_CompE |  |  |  | 100% | [11 empty] | 2020-02-01: 100%; 2020-07-01: 100%; 2020-12-01: 100%
[5 empty] | CAC - SEER 21+ ER2: MF_CompE |  |  |  | 100% | [11 empty] | 2020-02-01: 100%; 2020-07-01: 100%; 2020-12-01: 100%
[5 empty] | CAC - SEER 21+ ROF: MF |  |  |  | 100% | [11 empty] | 2020-02-01: 100%; 2020-07-01: 100%; 2020-12-01: 100%
[5 empty] | CAC - SEER 21+ ROF: MF_CompE |  |  |  | 100% | [11 empty] | 2020-02-01: 100%; 2020-07-01: 100%; 2020-12-01: 100%
|  |  | ISR | In Service Rate | All |  |  |  | 100% |  | Ameren Missouri HVAC Program Evaluation PY2019 (Table 4-13) | [8 empty] | ISR | 2020-12-01: 100%
|  |  | EUL | End of Useful Life | CAC - SEER 14 ER1: SF |  |  |  | 6 | [10 empty] | EUL | 6 | 6 | 6 | 6 | 6 | 6
[5 empty] | CAC - SEER 14 ER2: SF |  |  |  | 12 | [11 empty] | 12 | 12 | 12 | 12 | 12 | 12
[5 empty] | CAC - SEER 14 ROF: SF |  |  |  | 18 | [11 empty] | 18 | 18 | 18 | 18 | 18 | 18
[5 empty] | CAC - SEER 14 ER1: MF |  |  |  | 6 | [11 empty] | 6 | 6 | 6 | 6 | 6 | 6
[5 empty] | CAC - SEER 14 ER2: MF |  |  |  | 12 | [11 empty] | 12 | 12 | 12 | 12 | 12 | 12
[5 empty] | CAC - SEER 14 ER1: MF_CompE |  |  |  | 6 | [13 empty] | 6 | 6 | 6 | 6
[5 empty] | CAC - SEER 14 ER2: MF_CompE |  |  |  | 12 | [13 empty] | 12 | 12 | 12 | 12
[5 empty] | CAC - SEER 14 ROF: MF |  |  |  | 18 | [11 empty] | 16 | 16 | 18 | 18 | 18 | 18
[5 empty] | CAC - SEER 14 ROF: MF_CompE |  |  |  | 18 | [13 empty] | 18 | 18 | 18 | 18
[5 empty] | CAC - SEER 15 ER1: SF |  |  |  | 6 | [11 empty] | 6 | 6 | 6 | 6 | 6 | 6
[5 empty] | CAC - SEER 15 ER2: SF |  |  |  | 12 | [11 empty] | 12 | 12 | 12 | 12 | 12 | 12
[5 empty] | CAC - SEER 15 ROF: SF |  |  |  | 18 | [11 empty] | 18 | 18 | 18 | 18 | 18 | 18
[5 empty] | CAC - SEER 15 ER1: MF |  |  |  | 6 | [11 empty] | 6 | 6 | 6 | 6 | 6 | 6
[5 empty] | CAC - SEER 15 ER2: MF |  |  |  | 12 | [11 empty] | 12 | 12 | 12 | 12 | 12 | 12
[5 empty] | CAC - SEER 15 ER1: MF_CompE |  |  |  | 6 | [13 empty] | 6 | 6 | 6 | 6
[5 empty] | CAC - SEER 15 ER2: MF_CompE |  |  |  | 12 | [13 empty] | 12 | 12 | 12 | 12
[5 empty] | CAC - SEER 15 ROF: MF |  |  |  | 18 | [11 empty] | 18 | 18 | 18 | 18 | 18 | 18
[5 empty] | CAC - SEER 15 ROF: MF_CompE |  |  |  | 18 | [13 empty] | 18 | 18 | 18 | 18
[5 empty] | CAC - SEER 16 ER1: SF |  |  |  | 6 | [11 empty] | 6 | 6 | 6 | 6 | 6 | 6
[5 empty] | CAC - SEER 16 ER2: SF |  |  |  | 12 | [11 empty] | 12 | 12 | 12 | 12 | 12 | 12
[5 empty] | CAC - SEER 16 ROF: SF |  |  |  | 18 | [11 empty] | 18 | 18 | 18 | 18 | 18 | 18
[5 empty] | CAC - SEER 16 ER1: MF |  |  |  | 6 | [11 empty] | 6 | 6 | 6 | 6 | 6 | 6
[5 empty] | CAC - SEER 16 ER2: MF |  |  |  | 12 | [11 empty] | 12 | 12 | 12 | 12 | 12 | 12
[5 empty] | CAC - SEER 16 ER1: MF_CompE |  |  |  | 6 | [13 empty] | 6 | 6 | 6 | 6
[5 empty] | CAC - SEER 16 ER2: MF_CompE |  |  |  | 12 | [13 empty] | 12 | 12 | 12 | 12
[5 empty] | CAC - SEER 16 ROF: MF |  |  |  | 18 | [11 empty] | 18 | 18 | 18 | 18 | 18 | 18
[5 empty] | CAC - SEER 16 ROF: MF_CompE |  |  |  | 18 | [13 empty] | 18 | 18 | 18 | 18
[5 empty] | CAC - SEER 17 ER1: SF |  |  |  | 6 | [11 empty] | 6 | 6 | 6 | 6 | 6 | 6
[5 empty] | CAC - SEER 17 ER2: SF |  |  |  | 12 | [11 empty] | 12 | 12 | 12 | 12 | 12 | 12
[5 empty] | CAC - SEER 17 ROF: SF |  |  |  | 18 | [11 empty] | 18 | 18 | 18 | 18 | 18 | 18
[5 empty] | CAC - SEER 17 ER1: MF |  |  |  | 6 | [11 empty] | 6 | 6 | 6 | 6 | 6 | 6
[5 empty] | CAC - SEER 17 ER2: MF |  |  |  | 12 | [11 empty] | 12 | 12 | 12 | 12 | 12 | 12
[5 empty] | CAC - SEER 17 ER1: MF_CompE |  |  |  | 6 | [13 empty] | 6 | 6 | 6 | 6
[5 empty] | CAC - SEER 17 ER2: MF_CompE |  |  |  | 12 | [13 empty] | 12 | 12 | 12 | 12
[5 empty] | CAC - SEER 17 ROF: MF |  |  |  | 18 | [11 empty] | 18 | 18 | 18 | 18 | 18 | 18
[5 empty] | CAC - SEER 17 ROF: MF_CompE |  |  |  | 18 | [13 empty] | 18 | 18 | 18 | 18
[5 empty] | CAC - SEER 18 ER1: SF |  |  |  | 6 | [11 empty] | 2020-02-01: 6; 2020-07-01: 6; 2020-12-01: 6
[5 empty] | CAC - SEER 18 ER2: SF |  |  |  | 12 | [11 empty] | 2020-02-01: 12; 2020-07-01: 12; 2020-12-01: 12
[5 empty] | CAC - SEER 18 ROF: SF |  |  |  | 18 | [11 empty] | 2020-02-01: 18; 2020-07-01: 18; 2020-12-01: 18
[5 empty] | CAC - SEER 18 ER1: MF |  |  |  | 6 | [11 empty] | 2020-02-01: 6; 2020-07-01: 6; 2020-12-01: 6
[5 empty] | CAC - SEER 18 ER2: MF |  |  |  | 12 | [11 empty] | 2020-02-01: 12; 2020-07-01: 12; 2020-12-01: 12
[5 empty] | CAC - SEER 18 ER1: MF_CompE |  |  |  | 6 | [11 empty] | 2020-02-01: 6; 2020-07-01: 6; 2020-12-01: 6
[5 empty] | CAC - SEER 18 ER2: MF_CompE |  |  |  | 12 | [11 empty] | 2020-02-01: 12; 2020-07-01: 12; 2020-12-01: 12
[5 empty] | CAC - SEER 18 ROF: MF |  |  |  | 18 | [11 empty] | 2020-02-01: 18; 2020-07-01: 18; 2020-12-01: 18
[5 empty] | CAC - SEER 18 ROF: MF_CompE |  |  |  | 18 | [11 empty] | 2020-02-01: 18; 2020-07-01: 18; 2020-12-01: 18
[5 empty] | CAC - SEER 19 ER1: SF |  |  |  | 6 | [11 empty] | 2020-02-01: 6; 2020-07-01: 6; 2020-12-01: 6
[5 empty] | CAC - SEER 19 ER2: SF |  |  |  | 12 | [11 empty] | 2020-02-01: 12; 2020-07-01: 12; 2020-12-01: 12
[5 empty] | CAC - SEER 19 ROF: SF |  |  |  | 18 | [11 empty] | 2020-02-01: 18; 2020-07-01: 18; 2020-12-01: 18
[5 empty] | CAC - SEER 19 ER1: MF |  |  |  | 6 | [11 empty] | 2020-02-01: 6; 2020-07-01: 6; 2020-12-01: 6
[5 empty] | CAC - SEER 19 ER2: MF |  |  |  | 12 | [11 empty] | 2020-02-01: 12; 2020-07-01: 12; 2020-12-01: 12
[5 empty] | CAC - SEER 19 ER1: MF_CompE |  |  |  | 6 | [11 empty] | 2020-02-01: 6; 2020-07-01: 6; 2020-12-01: 6
[5 empty] | CAC - SEER 19 ER2: MF_CompE |  |  |  | 12 | [11 empty] | 2020-02-01: 12; 2020-07-01: 12; 2020-12-01: 12
[5 empty] | CAC - SEER 19 ROF: MF |  |  |  | 18 | [11 empty] | 2020-02-01: 18; 2020-07-01: 18; 2020-12-01: 18
[5 empty] | CAC - SEER 19 ROF: MF_CompE |  |  |  | 18 | [11 empty] | 2020-02-01: 18; 2020-07-01: 18; 2020-12-01: 18
[5 empty] | CAC - SEER 20 ER1: SF |  |  |  | 6 | [11 empty] | 2020-02-01: 6; 2020-07-01: 6; 2020-12-01: 6
[5 empty] | CAC - SEER 20 ER2: SF |  |  |  | 12 | [11 empty] | 2020-02-01: 12; 2020-07-01: 12; 2020-12-01: 12
[5 empty] | CAC - SEER 20 ROF: SF |  |  |  | 18 | [11 empty] | 2020-02-01: 18; 2020-07-01: 18; 2020-12-01: 18
[5 empty] | CAC - SEER 20 ER1: MF |  |  |  | 6 | [11 empty] | 2020-02-01: 6; 2020-07-01: 6; 2020-12-01: 6
[5 empty] | CAC - SEER 20 ER2: MF |  |  |  | 12 | [11 empty] | 2020-02-01: 12; 2020-07-01: 12; 2020-12-01: 12
[5 empty] | CAC - SEER 20 ER1: MF_CompE |  |  |  | 6 | [11 empty] | 2020-02-01: 6; 2020-07-01: 6; 2020-12-01: 6
[5 empty] | CAC - SEER 20 ER2: MF_CompE |  |  |  | 12 | [11 empty] | 2020-02-01: 12; 2020-07-01: 12; 2020-12-01: 12
[5 empty] | CAC - SEER 20 ROF: MF |  |  |  | 18 | [11 empty] | 2020-02-01: 18; 2020-07-01: 18; 2020-12-01: 18
[5 empty] | CAC - SEER 20 ROF: MF_CompE |  |  |  | 18 | [11 empty] | 2020-02-01: 18; 2020-07-01: 18; 2020-12-01: 18
[5 empty] | CAC - SEER 21+ ER1: SF |  |  |  | 6 | [11 empty] | 2020-02-01: 6; 2020-07-01: 6; 2020-12-01: 6
[5 empty] | CAC - SEER 21+ ER2: SF |  |  |  | 12 | [11 empty] | 2020-02-01: 12; 2020-07-01: 12; 2020-12-01: 12
[5 empty] | CAC - SEER 21+ ROF: SF |  |  |  | 18 | [11 empty] | 2020-02-01: 18; 2020-07-01: 18; 2020-12-01: 18
[5 empty] | CAC - SEER 21+ ER1: MF |  |  |  | 6 | [11 empty] | 2020-02-01: 6; 2020-07-01: 6; 2020-12-01: 6
[5 empty] | CAC - SEER 21+ ER2: MF |  |  |  | 12 | [11 empty] | 2020-02-01: 12; 2020-07-01: 12; 2020-12-01: 12
[5 empty] | CAC - SEER 21+ ER1: MF_CompE |  |  |  | 6 | [11 empty] | 2020-02-01: 6; 2020-07-01: 6; 2020-12-01: 6
[5 empty] | CAC - SEER 21+ ER2: MF_CompE |  |  |  | 12 | [11 empty] | 2020-02-01: 12; 2020-07-01: 12; 2020-12-01: 12
[5 empty] | CAC - SEER 21+ ROF: MF |  |  |  | 18 | [11 empty] | 2020-02-01: 18; 2020-07-01: 18; 2020-12-01: 18
[5 empty] | CAC - SEER 21+ ROF: MF_CompE |  |  |  | 18 | [11 empty] | 2020-02-01: 18; 2020-07-01: 18; 2020-12-01: 18
|  |  | Inc. Cost | Incremental Cost ($) | CAC - SEER 14 ER1: SF |  |  |  | 444.0783 | 2.98 | [9 empty] | Inc. Cost | 637.1487 | 1363.529 | 578.5149 | 444.0783 | 444.0783 | 444.0783
[5 empty] | CAC - SEER 14 ER2: SF |  |  |  |  | 2.98
[5 empty] | CAC - SEER 14 ROF: SF |  |  |  |  | 2.97
[5 empty] | CAC - SEER 14 ER1: MF |  |  |  | 388.265 | 2 | [10 empty] | 637.1487 | 894.1174 | 388.265 | 388.265 | 388.265 | 388.265
[5 empty] | CAC - SEER 14 ER2: MF |  |  |  |  | 2
[5 empty] | CAC - SEER 14 ER1: MF_CompE |  |  |  | 298.0391 | 2 | [12 empty] | 388.265 | 298.0391 | 298.0391 | 298.0391
[5 empty] | CAC - SEER 14 ER2: MF_CompE |  |  |  |  | 2
[5 empty] | CAC - SEER 14 ROF: MF |  |  |  | 0 | 2 | [12 empty] | 0 | 0 | 0 | 0
[5 empty] | CAC - SEER 14 ROF: MF_CompE |  |  |  | 0 | 2 | [12 empty] | 0 | 0 | 0 | 0
[5 empty] | CAC - SEER 15 ER1: SF |  |  |  | 592.2037 | 3.2493 | [10 empty] | 1057.2636 | 1692.929 | 742.8133 | 595.294 | 595.294 | 595.294
[5 empty] | CAC - SEER 15 ER2: SF |  |  |  |  | 3.2493
[5 empty] | CAC - SEER 15 ROF: SF |  |  |  | 108 | 3.3199 | [10 empty] | 324 | 216 | 108 | 108 | 108 | 108
[5 empty] | CAC - SEER 15 ER1: MF |  |  |  | 454.5571 | 2.3256 | [10 empty] | 1057.2636 | 1120.7791 | 496.265 | 406.0391 | 406.0391 | 406.0391
[5 empty] | CAC - SEER 15 ER2: MF |  |  |  |  | 2.3256
[5 empty] | CAC - SEER 15 ER1: MF_CompE |  |  |  | 406.0391 | 2 | [12 empty] | 496.265 | 406.0391 | 406.0391 | 406.0391
[5 empty] | CAC - SEER 15 ER2: MF_CompE |  |  |  |  | 2
[5 empty] | CAC - SEER 15 ROF: MF |  |  |  | 108 | 2.0833 | [10 empty] | 324 | 218.0745 | 108 | 108 | 108 | 108
[5 empty] | CAC - SEER 15 ROF: MF_CompE |  |  |  | 108 | 2 | [12 empty] | 108 | 108 | 108 | 108
[5 empty] | CAC - SEER 16 ER1: SF |  |  |  | 664.7666 | 2.9779 | [10 empty] | 1343.487 | 2037.579 | 815.0455 | 676.9999 | 676.9999 | 676.9999
[5 empty] | CAC - SEER 16 ER2: SF |  |  |  |  | 2.9779
[5 empty] | CAC - SEER 16 ROF: SF |  |  |  | 221 | 3.0162 | [10 empty] | 640.9 | 674.05 | 221 | 221 | 221 | 221
[5 empty] | CAC - SEER 16 ER1: MF |  |  |  | 604.1932 | 2.5714 | [10 empty] | 1343.487 | 1361.782 | 609.265 | 519.0391 | 519.0391 | 519.0391
[5 empty] | CAC - SEER 16 ER2: MF |  |  |  |  | 2.5714
[5 empty] | CAC - SEER 16 ER1: MF_CompE |  |  |  | 519.0391 | 2 | [12 empty] | 609.265 | 519.0391 | 519.0391 | 519.0391
[5 empty] | CAC - SEER 16 ER2: MF_CompE |  |  |  |  | 2
[5 empty] | CAC - SEER 16 ROF: MF |  |  |  | 221 | 2.7143 | [10 empty] | 640.9 | 450.4901 | 221 | 221 | 221 | 221
[5 empty] | CAC - SEER 16 ROF: MF_CompE |  |  |  | 221 | 2 | [12 empty] | 221 | 221 | 221 | 221
[5 empty] | CAC - SEER 17 ER1: SF |  |  |  | 1079.1877 | 3.0814 | [10 empty] | 1910.787 | 3307.8819 | 998.0455 | 1075.9999 | 1075.9999 | 1075.9999
[5 empty] | CAC - SEER 17 ER2: SF |  |  |  |  | 3.0814
[5 empty] | CAC - SEER 17 ROF: SF |  |  |  | 620 | 3.2007 | [10 empty] | 1171.6 | 1798 | 404 | 620 | 620 | 620
[5 empty] | CAC - SEER 17 ER1: MF |  |  |  | 985.7753 | 2.4545 | [10 empty] | 1910.787 | 3307.8819 | 792.265 | 918.0391 | 918.0391 | 918.0391
[5 empty] | CAC - SEER 17 ER2: MF |  |  |  |  | 2.4545
[5 empty] | CAC - SEER 17 ER1: MF_CompE |  |  |  | 918.0391 | 2 | [12 empty] | 792.265 | 918.0391 | 918.0391 | 918.0391
[5 empty] | CAC - SEER 17 ER2: MF_CompE |  |  |  |  | 2
[5 empty] | CAC - SEER 17 ROF: MF |  |  |  | 620 | 4 | [10 empty] | 1171.6 | 1798 | 404 | 620 | 620 | 620
[5 empty] | CAC - SEER 17 ROF: MF_CompE |  |  |  | 620 | 2 | [12 empty] | 404 | 620 | 620 | 620
[5 empty] | CAC - SEER 18 ER1: SF |  |  |  | 1273.7254 | 3 | [10 empty] | 2020-02-01: 1273.7254; 2020-07-01: 1273.7254; 2020-12-01: 1273.7254
[5 empty] | CAC - SEER 18 ER2: SF |  |  |  |  | 3
[5 empty] | CAC - SEER 18 ROF: SF |  |  |  | 826.6667 | 3 | [10 empty] | 2020-02-01: 826.6667; 2020-07-01: 826.6667; 2020-12-01: 826.6667
[5 empty] | CAC - SEER 18 ER1: MF |  |  |  | 1214.9317 | 2 | [10 empty] | 2020-02-01: 1214.9317; 2020-07-01: 1214.9317; 2020-12-01: 1214.9317
[5 empty] | CAC - SEER 18 ER2: MF |  |  |  |  | 2
[5 empty] | CAC - SEER 18 ER1: MF_CompE |  |  |  | 1124.7058 | 2 | [10 empty] | 2020-02-01: 1124.7058; 2020-07-01: 1124.7058; 2020-12-01: 1124.7058
[5 empty] | CAC - SEER 18 ER2: MF_CompE |  |  |  |  | 2
[5 empty] | CAC - SEER 18 ROF: MF |  |  |  | 826.6667 | 2 | [10 empty] | 2020-02-01: 826.6667; 2020-07-01: 826.6667; 2020-12-01: 826.6667
[5 empty] | CAC - SEER 18 ROF: MF_CompE |  |  |  | 826.6667 | 2 | [10 empty] | 2020-02-01: 826.6667; 2020-07-01: 826.6667; 2020-12-01: 826.6667
[5 empty] | CAC - SEER 19 ER1: SF |  |  |  | 1480.392 | 3 | [10 empty] | 2020-02-01: 1480.392; 2020-07-01: 1480.392; 2020-12-01: 1480.392
[5 empty] | CAC - SEER 19 ER2: SF |  |  |  |  | 3
[5 empty] | CAC - SEER 19 ROF: SF |  |  |  | 1033.3333 | 3 | [10 empty] | 2020-02-01: 1033.3333; 2020-07-01: 1033.3333; 2020-12-01: 1033.3333
[5 empty] | CAC - SEER 19 ER1: MF |  |  |  | 1331.3725 | 2 | [10 empty] | 2020-02-01: 1331.3725; 2020-07-01: 1331.3725; 2020-12-01: 1331.3725
[5 empty] | CAC - SEER 19 ER2: MF |  |  |  |  | 2
[5 empty] | CAC - SEER 19 ER1: MF_CompE |  |  |  | 1331.3725 | 2 | [10 empty] | 2020-02-01: 1331.3725; 2020-07-01: 1331.3725; 2020-12-01: 1331.3725
[5 empty] | CAC - SEER 19 ER2: MF_CompE |  |  |  |  | 2
[5 empty] | CAC - SEER 19 ROF: MF |  |  |  | 1033.3333 | 2 | [10 empty] | 2020-02-01: 1033.3333; 2020-07-01: 1033.3333; 2020-12-01: 1033.3333
[5 empty] | CAC - SEER 19 ROF: MF_CompE |  |  |  | 1033.3333 | 2 | [10 empty] | 2020-02-01: 1033.3333; 2020-07-01: 1033.3333; 2020-12-01: 1033.3333
[5 empty] | CAC - SEER 20 ER1: SF |  |  |  | 1687.0587 | 3 | [10 empty] | 2020-02-01: 1687.0587; 2020-07-01: 1687.0587; 2020-12-01: 1687.0587
[5 empty] | CAC - SEER 20 ER2: SF |  |  |  |  | 3
[5 empty] | CAC - SEER 20 ROF: SF |  |  |  | 1240 | 3 | [10 empty] | 2020-02-01: 1240; 2020-07-01: 1240; 2020-12-01: 1240
[5 empty] | CAC - SEER 20 ER1: MF |  |  |  | 1538.0391 | 2 | [10 empty] | 2020-02-01: 1538.0391; 2020-07-01: 1538.0391; 2020-12-01: 1538.0391
[5 empty] | CAC - SEER 20 ER2: MF |  |  |  |  | 2
[5 empty] | CAC - SEER 20 ER1: MF_CompE |  |  |  | 1538.0391 | 2 | [10 empty] | 2020-02-01: 1538.0391; 2020-07-01: 1538.0391; 2020-12-01: 1538.0391
[5 empty] | CAC - SEER 20 ER2: MF_CompE |  |  |  |  | 2
[5 empty] | CAC - SEER 20 ROF: MF |  |  |  | 1240 | 2 | [10 empty] | 2020-02-01: 1240; 2020-07-01: 1240; 2020-12-01: 1240
[5 empty] | CAC - SEER 20 ROF: MF_CompE |  |  |  | 1240 | 2 | [10 empty] | 2020-02-01: 1240; 2020-07-01: 1240; 2020-12-01: 1240
[5 empty] | CAC - SEER 21+ ER1: SF |  |  |  | 1893.7254 | 3 | [10 empty] | 2020-02-01: 1893.7254; 2020-07-01: 1893.7254; 2020-12-01: 1893.7254
[5 empty] | CAC - SEER 21+ ER2: SF |  |  |  |  | 3
[5 empty] | CAC - SEER 21+ ROF: SF |  |  |  | 1446.6667 | 3 | [10 empty] | 2020-02-01: 1446.6667; 2020-07-01: 1446.6667; 2020-12-01: 1446.6667
[5 empty] | CAC - SEER 21+ ER1: MF |  |  |  | 1744.7058 | 2 | [10 empty] | 2020-02-01: 1744.7058; 2020-07-01: 1744.7058; 2020-12-01: 1744.7058
[5 empty] | CAC - SEER 21+ ER2: MF |  |  |  |  | 2
[5 empty] | CAC - SEER 21+ ER1: MF_CompE |  |  |  | 1744.7058 | 2 | [10 empty] | 2020-02-01: 1744.7058; 2020-07-01: 1744.7058; 2020-12-01: 1744.7058
[5 empty] | CAC - SEER 21+ ER2: MF_CompE |  |  |  |  | 2
[5 empty] | CAC - SEER 21+ ROF: MF |  |  |  | 1446.6667 | 2 | [10 empty] | 2020-02-01: 1446.6667; 2020-07-01: 1446.6667; 2020-12-01: 1446.6667
[5 empty] | CAC - SEER 21+ ROF: MF_CompE |  |  |  | 1446.6667 | 2 | [10 empty] | 2020-02-01: 1446.6667; 2020-07-01: 1446.6667; 2020-12-01: 1446.6667
*Incremental cost to be adjusted based on cost testing used
| Ductless Heat Pumps and Air Conditioners | [18 empty] | Ductless Heat Pumps and Air Conditioners
*MFc = Multifamily Comprehensive Envelope, CompE = Comprehensive Envelope
|  | Measure Reference No. | Program/Channel | Measure | kWh Annual Savings | End Use | kW Factor | kW | EUL | Inc. Cost | Units (tons/measure) | [8 empty] | REVISION DATE | 2018-06-01 | 2018-12-31 | 2019-12-01 | 2020-02-01 | 2020-07-01 | 2020-12-01 | - | - | - | - | - | TRC (2020) | Benefit Lookup | Benefits (2019 $) | Incremental Cost (2019 $)
351200_2019_12_Cooling RES |  | 351200_2019_12_ | SF | Ductless AC - ER1 SF | 1320.98 | Cooling RES | 0.00094742 | 1.2515 | 6 | 1231.1593 | 1.3125 | [8 empty] | kWh Annual Savings | 2022.494 | 1807.76 | 1320.98 | 1320.98 | 1320.98 | 1320.98 | [5 empty] | 1.0537 | Cooling RES 6 Year EUL | 768.1289 | 1162.0191
351200_2019_12_Cooling RES ER2 |  | 351200_2019_12_ | SF | Ductless AC - ER2 SF | 385.92 | Cooling RES ER2 | 0.00094742 | 0.36563 | 12 | 0 | [9 empty] | kWh Annual Savings | 572.2508 | 528.1337 | 385.92 | 385.92 | 385.92 | 385.92 | [6 empty] | Cooling RES ER2 12 Year EUL | 456.2823 | 0
351250_2019_12_Cooling RES |  | 351250_2019_12_ | SF | Ductless AC - ROF SF | 332.95 | Cooling RES | 0.00094742 | 0.31544 | 18 | 336 | 1.3125 | [8 empty] | kWh Annual Savings | 1875.9365 | 1807.76 | 1320.98 | 1320.98 | 1320.98 | 332.95 | [5 empty] | 1.8518 | Cooling RES 18 Year EUL | 587.2598 | 317.1307
351300_2019_12_Cooling RES |  | 351300_2019_12_ | SF | Ductless ASHP - ROF SF NC | 214.85 | Cooling RES | 0.00094742 | 0.20355 | 18 | 336 | 1.5 | [8 empty] | kWh Annual Savings | 548.4329 | 528.1337 | 214.85 | 214.85 | 214.85 | 214.85 | [5 empty] | 1.9436 | Cooling RES 18 Year EUL | 378.9541 | 317.1307
351300_2019_12_Heating RES |  | 351300_2019_12_ | SF | Ductless ASHP - ROF SF NC | 513.91 | Heating RES | 0 | 0 | 18 | 0 | [9 empty] | kWh Annual Savings | 1059.3684 | 905.1039 | 513.91 | 513.91 | 513.91 | 513.91 | [6 empty] | Heating RES 18 Year EUL | 237.4347 | 0
351350_2019_12_Cooling RES |  | 351350_2019_12_ | SF | Ductless ASHP - ROF SF | 312.66 | Cooling RES | 0.00094742 | 0.29622 | 18 | 336 | 1.5 | [8 empty] | kWh Annual Savings | 548.4329 | 528.1337 | 214.85 | 214.85 | 214.85 | 312.66 | [5 empty] | 2.5919 | Cooling RES 18 Year EUL | 551.4721 | 317.1307
351350_2019_12_Heating RES |  | 351350_2019_12_ | SF | Ductless ASHP - ROF SF | 585.46 | Heating RES | 0 | 0 | 18 | 0 | [9 empty] | kWh Annual Savings | 1059.3684 | 905.1039 | 513.91 | 513.91 | 513.91 | 585.46 | [6 empty] | Heating RES 18 Year EUL | 270.4919 | 0
351400_2019_12_Cooling RES |  | 351400_2019_12_ | SF | Ductless ASHP Replace Electric Resistance ER1 SF | 1039.47 | Cooling RES | 0.00094742 | 0.98481 | 6 | 2504.17 | 1.57 | [8 empty] | kWh Annual Savings | 1495.1912 | 1625.197 | 1175.8 | 1175.8 | 1175.8 | 1039.47 | [5 empty] | 1.1621 | Cooling RES 6 Year EUL | 604.4353 | 2363.5394
351400_2019_12_Heating RES |  | 351400_2019_12_ | SF | Ductless ASHP Replace Electric Resistance ER1 SF | 3646.53 | Heating RES | 0 | 0 | 6 | 0 | [9 empty] | kWh Annual Savings | 5217.8998 | 5513.3468 | 3822.23 | 3822.23 | 3822.23 | 3646.53 | [6 empty] | Heating RES 6 Year EUL | 606.5401 | 0
351400_2019_12_Cooling RES ER2 |  | 351400_2019_12_ | SF | Ductless ASHP Replace Electric Resistance ER2 SF | 386.88 | Cooling RES ER2 | 0.00094742 | 0.36654 | 12 | 0 | [9 empty] | kWh Annual Savings | 471.2654 | 528.1337 | 374.15 | 374.15 | 374.15 | 386.88 | [6 empty] | Cooling RES ER2 12 Year EUL | 457.4173 | 0
351400_2019_12_Heating RES ER2 |  | 351400_2019_12_ | SF | Ductless ASHP Replace Electric Resistance ER2 SF | 3646.53 | Heating RES ER2 | 0 | 0 | 12 | 0 | [9 empty] | kWh Annual Savings | 1115.8974 | 5517.9756 | 3822.23 | 3822.23 | 3822.23 | 3646.53 | [6 empty] | Heating RES ER2 12 Year EUL | 1078.2155 | 0
351450_2019_12_Cooling RES |  | 351450_2019_12_ | SF | Ductless ASHP Replace Electric Resistance ROF SF | 345.19 | Cooling RES | 0.00094742 | 0.32704 | 18 | 336 | 1.6 | [8 empty] | kWh Annual Savings | 447.1265 | 528.1337 | 335.42 | 335.42 | 335.42 | 345.19 | [5 empty] | 7.8204 | Cooling RES 18 Year EUL | 608.8488 | 317.1307
351450_2019_12_Heating RES |  | 351450_2019_12_ | SF | Ductless ASHP Replace Electric Resistance ROF SF | 4050.16 | Heating RES | 0 | 0 | 18 | 0 | [9 empty] | kWh Annual Savings | 1070.7302 | 5517.9756 | 4077.05 | 4077.05 | 4077.05 | 4050.16 | [6 empty] | Heating RES 18 Year EUL | 1871.2391 | 0
351500_2019_12_Cooling RES |  | 351500_2019_12_ | SF | Ductless ASHP ER1 SF | 779.12 | Cooling RES | 0.00094742 | 0.73815 | 6 | 648.6032 | 1.2812 | [8 empty] | kWh Annual Savings | 1625.9591 | 1497.4029 | 1164.32 | 1164.32 | 1164.32 | 779.12 | [5 empty] | 1.8693 | Cooling RES 6 Year EUL | 453.0459 | 612.1786
351500_2019_12_Heating RES |  | 351500_2019_12_ | SF | Ductless ASHP ER1 SF | 1021.3 | Heating RES | 0 | 0 | 6 | 0 | [9 empty] | kWh Annual Savings | 2932.9474 | 2571.2014 | 1944.18 | 1944.18 | 1944.18 | 1021.3 | [6 empty] | Heating RES 6 Year EUL | 169.8764 | 0
351500_2019_12_Cooling RES ER2 |  | 351500_2019_12_ | SF | Ductless ASHP ER2 SF | 312.22 | Cooling RES ER2 | 0.00094742 | 0.2958 | 12 | 0 | [9 empty] | kWh Annual Savings | 527.454 | 528.1337 | 456.05 | 456.05 | 456.05 | 312.22 | [6 empty] | Cooling RES ER2 12 Year EUL | 369.145 | 0
351500_2019_12_Heating RES ER2 |  | 351500_2019_12_ | SF | Ductless ASHP ER2 SF | 515 | Heating RES ER2 | 0 | 0 | 12 | 0 | [9 empty] | kWh Annual Savings | 1286.3759 | 1713.6026 | 1351.43 | 1351.43 | 1351.43 | 515 | [6 empty] | Heating RES ER2 12 Year EUL | 152.2765 | 0
351550_2019_12_Cooling RES |  | 351550_2019_12_ | MF | Ductless AC - ER1 MF | 1320.98 | Cooling RES | 0.00094742 | 1.2515 | 6 | 1231.1593 | 1.5 | [8 empty] | kWh Annual Savings | 1314.6211 | 1175.044 | 1320.98 | 1320.98 | 1320.98 | 1320.98 | [5 empty] | 1.0537 | Cooling RES 6 Year EUL | 768.1289 | 1162.0191
351550_2019_12_Cooling RES ER2 |  | 351550_2019_12_ | MF | Ductless AC - ER2 MF | 385.92 | Cooling RES ER2 | 0.00094742 | 0.36563 | 12 | 0 | [9 empty] | kWh Annual Savings | 371.963 | 343.2869 | 385.92 | 385.92 | 385.92 | 385.92 | [6 empty] | Cooling RES ER2 12 Year EUL | 456.2823 | 0
351551_2019_12_Cooling RES |  | 351551_2019_12_ | MFc | Ductless AC - ER1 MF_CompE | 867.48 | Cooling RES | 0.00094742 | 0.82187 | 6 | 1231.1593 | 1.5 | [8 empty] | kWh Annual Savings |  |  | 1164.95 | 1164.95 | 1164.95 | 867.48 | [5 empty] | 0.69195 | Cooling RES 6 Year EUL | 504.4259 | 1162.0191
351551_2019_12_Cooling RES ER2 |  | 351551_2019_12_ | MFc | Ductless AC - ER2 MF_CompE | 253.43 | Cooling RES ER2 | 0.00094742 | 0.2401 | 12 | 0 | [9 empty] | kWh Annual Savings |  |  | 340.34 | 340.34 | 340.34 | 253.43 | [6 empty] | Cooling RES ER2 12 Year EUL | 299.6362 | 0
351600_2019_12_Cooling RES |  | 351600_2019_12_ | MF | Ductless AC - ROF MF | 332.95 | Cooling RES | 0.00094742 | 0.31544 | 18 | 336 | 1.3125 | [8 empty] | kWh Annual Savings | 1219.3587 | 1175.044 | 1320.98 | 1320.98 | 1320.98 | 332.95 | [5 empty] | 1.8518 | Cooling RES 18 Year EUL | 587.2598 | 317.1307
351601_2019_12_Cooling RES |  | 351601_2019_12_ | MFc | Ductless AC - ROF MF_CompE | 755.93 | Cooling RES | 0.00094742 | 0.71618 | 18 | 336 | 1.3125 | [8 empty] | kWh Annual Savings |  |  | 1164.95 | 1164.95 | 1164.95 | 755.93 | [5 empty] | 4.2043 | Cooling RES 18 Year EUL | 1333.3151 | 317.1307
351650_2019_12_Cooling RES |  | 351650_2019_12_ | MF | Ductless ASHP - ROF MF NC | 214.85 | Cooling RES | 0.00094742 | 0.20355 | 18 | 336 | 1.5 | [8 empty] | kWh Annual Savings | 356.4814 | 343.2869 | 214.85 | 214.85 | 214.85 | 214.85 | [5 empty] | 1.9436 | Cooling RES 18 Year EUL | 378.9541 | 317.1307
351650_2019_12_Heating RES |  | 351650_2019_12_ | MF | Ductless ASHP - ROF MF NC | 513.91 | Heating RES | 0 | 0 | 18 | 0 | [9 empty] | kWh Annual Savings | 688.5895 | 588.3175 | 513.91 | 513.91 | 513.91 | 513.91 | [6 empty] | Heating RES 18 Year EUL | 237.4347 | 0
351651_2019_12_Cooling RES |  | 351651_2019_12_ | MFc | Ductless ASHP - ROF MF NC_CompE | 141.09 | Cooling RES | 0.00094742 | 0.13367 | 18 | 336 | 1.5 | [8 empty] | kWh Annual Savings | 356.4814 |  | 189.47 | 189.47 | 189.47 | 141.09 | [5 empty] | 1.0693 | Cooling RES 18 Year EUL | 248.8556 | 317.1307
351651_2019_12_Heating RES |  | 351651_2019_12_ | MFc | Ductless ASHP - ROF MF NC_CompE | 195.32 | Heating RES | 0 | 0 | 18 | 0 | [9 empty] | kWh Annual Savings | 688.5895 |  | 236.58 | 236.58 | 236.58 | 195.32 | [6 empty] | Heating RES 18 Year EUL | 90.241 | 0
351700_2019_12_Cooling RES |  | 351700_2019_12_ | MF | Ductless ASHP - ROF MF | 312.66 | Cooling RES | 0.00094742 | 0.29622 | 18 | 336 | 1.5184 | [8 empty] | kWh Annual Savings | 356.4814 | 343.2869 | 214.85 | 214.85 | 214.85 | 312.66 | [5 empty] | 2.5919 | Cooling RES 18 Year EUL | 551.4721 | 317.1307
351700_2019_12_Heating RES |  | 351700_2019_12_ | MF | Ductless ASHP - ROF MF | 585.46 | Heating RES | 0 | 0 | 18 | 0 | [9 empty] | kWh Annual Savings | 688.5895 | 588.3175 | 513.91 | 513.91 | 513.91 | 585.46 | [6 empty] | Heating RES 18 Year EUL | 270.4919 | 0
351701_2019_12_Cooling RES |  | 351701_2019_12_ | MFc | Ductless ASHP - ROF MF_CompE | 205.32 | Cooling RES | 0.00094742 | 0.19452 | 18 | 336 | 1.5184 | [8 empty] | kWh Annual Savings |  |  | 189.47 | 189.47 | 189.47 | 205.32 | [5 empty] | 1.4661 | Cooling RES 18 Year EUL | 362.145 | 317.1307
351701_2019_12_Heating RES |  | 351701_2019_12_ | MFc | Ductless ASHP - ROF MF_CompE | 222.52 | Heating RES | 0 | 0 | 18 | 0 | [9 empty] | kWh Annual Savings |  |  | 236.58 | 236.58 | 236.58 | 222.52 | [6 empty] | Heating RES 18 Year EUL | 102.8078 | 0
351750_2019_12_Cooling RES |  | 351750_2019_12_ | MF | Ductless ASHP Replace Electric Resistance ER1 MF | 1039.47 | Cooling RES | 0.00094742 | 0.98481 | 6 | 2504.17 | 1.57 | [8 empty] | kWh Annual Savings | 971.8743 | 1056.3781 | 1175.8 | 1175.8 | 1175.8 | 1039.47 | [5 empty] | 1.1621 | Cooling RES 6 Year EUL | 604.4353 | 2363.5394
351750_2019_12_Heating RES |  | 351750_2019_12_ | MF | Ductless ASHP Replace Electric Resistance ER1 MF | 3646.53 | Heating RES | 0 | 0 | 6 | 0 | [9 empty] | kWh Annual Savings | 3391.6349 | 3583.6754 | 3822.23 | 3822.23 | 3822.23 | 3646.53 | [6 empty] | Heating RES 6 Year EUL | 606.5401 | 0
351750_2019_12_Cooling RES ER2 |  | 351750_2019_12_ | MF | Ductless ASHP Replace Electric Resistance ER2 MF | 386.88 | Cooling RES ER2 | 0.00094742 | 0.36654 | 12 | 0 | [9 empty] | kWh Annual Savings | 306.3225 | 343.2869 | 374.15 | 374.15 | 374.15 | 386.88 | [6 empty] | Cooling RES ER2 12 Year EUL | 457.4173 | 0
351750_2019_12_Heating RES ER2 |  | 351750_2019_12_ | MF | Ductless ASHP Replace Electric Resistance ER2 MF | 3646.53 | Heating RES ER2 | 0 | 0 | 12 | 0 | [9 empty] | kWh Annual Savings | 725.3333 | 3586.6841 | 3822.23 | 3822.23 | 3822.23 | 3646.53 | [6 empty] | Heating RES ER2 12 Year EUL | 1078.2155 | 0
351751_2019_12_Cooling RES |  | 351751_2019_12_ | MFc | Ductless ASHP Replace Electric Resistance ER1 MF_CompE | 682.61 | Cooling RES | 0.00094742 | 0.64672 | 6 | 2504.17 | 1.57 | [8 empty] | kWh Annual Savings |  |  | 1036.93 | 1036.93 | 1036.93 | 682.61 | [5 empty] | 0.56595 | Cooling RES 6 Year EUL | 396.9269 | 2363.5394
351751_2019_12_Heating RES |  | 351751_2019_12_ | MFc | Ductless ASHP Replace Electric Resistance ER1 MF_CompE | 1385.96 | Heating RES | 0 | 0 | 6 | 0 | [9 empty] | kWh Annual Savings |  |  | 1759.56 | 1759.56 | 1759.56 | 1385.96 | [6 empty] | Heating RES 6 Year EUL | 230.5316 | 0
351751_2019_12_Cooling RES ER2 |  | 351751_2019_12_ | MFc | Ductless ASHP Replace Electric Resistance ER2 MF_CompE | 254.06 | Cooling RES ER2 | 0.00094742 | 0.2407 | 12 | 0 | [9 empty] | kWh Annual Savings |  |  | 329.96 | 329.96 | 329.96 | 254.06 | [6 empty] | Cooling RES ER2 12 Year EUL | 300.3811 | 0
351751_2019_12_Heating RES ER2 |  | 351751_2019_12_ | MFc | Ductless ASHP Replace Electric Resistance ER2 MF_CompE | 1385.96 | Heating RES ER2 | 0 | 0 | 12 | 0 | [9 empty] | kWh Annual Savings |  |  | 1759.56 | 1759.56 | 1759.56 | 1385.96 | [6 empty] | Heating RES ER2 12 Year EUL | 409.8043 | 0
351800_2019_12_Cooling RES |  | 351800_2019_12_ | MF | Ductless ASHP Replace Electric Resistance ROF MF | 345.19 | Cooling RES | 0.00094742 | 0.32704 | 18 | 336 | 1.6 | [8 empty] | kWh Annual Savings | 290.6322 | 343.2869 | 335.42 | 335.42 | 335.42 | 345.19 | [5 empty] | 7.8204 | Cooling RES 18 Year EUL | 608.8488 | 317.1307
351800_2019_12_Heating RES |  | 351800_2019_12_ | MF | Ductless ASHP Replace Electric Resistance ROF MF | 4050.16 | Heating RES | 0 | 0 | 18 | 0 | [9 empty] | kWh Annual Savings | 695.9746 | 3586.6841 | 4077.05 | 4077.05 | 4077.05 | 4050.16 | [6 empty] | Heating RES 18 Year EUL | 1871.2391 | 0
351801_2019_12_Cooling RES |  | 351801_2019_12_ | MFc | Ductless ASHP Replace Electric Resistance ROF MF_CompE | 226.68 | Cooling RES | 0.00094742 | 0.21476 | 18 | 336 | 1.6 | [8 empty] | kWh Annual Savings |  |  | 295.8 | 295.8 | 295.8 | 226.68 | [5 empty] | 3.5034 | Cooling RES 18 Year EUL | 399.8199 | 317.1307
351801_2019_12_Heating RES |  | 351801_2019_12_ | MFc | Ductless ASHP Replace Electric Resistance ROF MF_CompE | 1539.37 | Heating RES | 0 | 0 | 18 | 0 | [9 empty] | kWh Annual Savings |  |  | 1876.86 | 1876.86 | 1876.86 | 1539.37 | [6 empty] | Heating RES 18 Year EUL | 711.2137 | 0
351850_2019_12_Cooling RES |  | 351850_2019_12_ | MF | Ductless ASHP ER1 MF | 779.12 | Cooling RES | 0.00094742 | 0.73815 | 6 | 648.6032 | 1.2812 | [8 empty] | kWh Annual Savings | 1056.8734 | 973.3119 | 1164.32 | 1164.32 | 1164.32 | 779.12 | [5 empty] | 1.8693 | Cooling RES 6 Year EUL | 453.0459 | 612.1786
351850_2019_12_Heating RES |  | 351850_2019_12_ | MF | Ductless ASHP ER1 MF | 1021.3 | Heating RES | 0 | 0 | 6 | 0 | [9 empty] | kWh Annual Savings | 1906.4158 | 1671.2809 | 1944.18 | 1944.18 | 1944.18 | 1021.3 | [6 empty] | Heating RES 6 Year EUL | 169.8764 | 0
351850_2019_12_Cooling RES ER2 |  | 351850_2019_12_ | MF | Ductless ASHP ER2 MF | 312.22 | Cooling RES ER2 | 0.00094742 | 0.2958 | 12 | 0 | [9 empty] | kWh Annual Savings | 342.8451 | 343.2869 | 456.05 | 456.05 | 456.05 | 312.22 | [6 empty] | Cooling RES ER2 12 Year EUL | 369.145 | 0
351850_2019_12_Heating RES ER2 |  | 351850_2019_12_ | MF | Ductless ASHP ER2 MF | 515 | Heating RES ER2 | 0 | 0 | 12 | 0 | [9 empty] | kWh Annual Savings | 836.1444 | 1113.8417 | 1351.43 | 1351.43 | 1351.43 | 515 | [6 empty] | Heating RES ER2 12 Year EUL | 152.2765 | 0
351851_2019_12_Cooling RES |  | 351851_2019_12_ | MFc | Ductless ASHP ER1 MF_CompE | 511.64 | Cooling RES | 0.00094742 | 0.48474 | 6 | 648.6032 | 1.2812 | [8 empty] | kWh Annual Savings |  |  | 1026.8 | 1026.8 | 1026.8 | 511.64 | [5 empty] | 1.082 | Cooling RES 6 Year EUL | 297.5106 | 612.1786
351851_2019_12_Heating RES |  | 351851_2019_12_ | MFc | Ductless ASHP ER1 MF_CompE | 388.17 | Heating RES | 0 | 0 | 6 | 0 | [9 empty] | kWh Annual Savings |  |  | 895 | 895 | 895 | 388.17 | [6 empty] | Heating RES 6 Year EUL | 64.5657 | 0
351851_2019_12_Cooling RES ER2 |  | 351851_2019_12_ | MFc | Ductless ASHP ER2 MF_CompE | 205.03 | Cooling RES ER2 | 0.00094742 | 0.19425 | 12 | 0 | [9 empty] | kWh Annual Savings |  |  | 402.19 | 402.19 | 402.19 | 205.03 | [6 empty] | Cooling RES ER2 12 Year EUL | 242.4118 | 0
351851_2019_12_Heating RES ER2 |  | 351851_2019_12_ | MFc | Ductless ASHP ER2 MF_CompE | 195.74 | Heating RES ER2 | 0 | 0 | 12 | 0 | [9 empty] | kWh Annual Savings |  |  | 622.13 | 622.13 | 622.13 | 195.74 | [6 empty] | Heating RES ER2 12 Year EUL | 57.8769 | 0
*MFc = Multifamily Comprehensive envelope, CompE = Comprehensive Envelope
Evaluation Formula:
ER1 represents 1st 6 years of Early Replacement.
ER2 represents the last 12 years of Early Replacement, or all years of Replace on Failure.
|  |  | Factor | Term | Parameter |  |  | Measure Reference No. | Value | Ton(s) | Comments: |  | Ductless HP | [6 empty] | REVISION DATE | 2018-06-01 | 2018-12-31 | 2019-12-01 | 2020-02-01 | 2020-07-01 | 2020-12-01 | - | - | - | - | -
|  |  | Capacityheat | Heating capacity of the ductless heat pump unit in Btu/hr | Ductless AC - ER1 SF |  |  |  | 0 |  | no heating |  |  | Example costs for Capacity: | 1.5 | tons |  |  |  | Capacityheat | 0 | 0 | 0 | 0 | 0 | 0
[5 empty] | Ductless AC - ROF SF |  |  |  | 0 |  | no heating | [9 empty] | 0 | 0 | 0 | 0 | 0 | 0
[5 empty] | Ductless ASHP - ROF SF NC |  |  |  | 18000 | 1.5 | Match Similar Unit |  | *Incremental Cost | [7 empty] | 16800 | 18000 | 18000 | 18000 | 18000 | 18000
[5 empty] | Ductless ASHP - ROF SF |  |  |  | 18221.0526 | 1.5184 | PY2019 Program Data |  | Baseline | ER ($) | ROF ($) | Source |  |  |  |  | 16800 | 18000 | 18000 | 18000 | 18000 | 18221.0526
[5 empty] | Ductless ASHP Replace Electric Resistance ER1 SF |  |  |  | 18840 | 1.57 | PY2019 Program Data |  | ROF |  | 336 | IL TRM 8.0, ROF HSPFee in 10-10.9 range |  |  |  |  | 16800 | 18000 | 18000 | 18000 | 18000 | 18840
[5 empty] | Ductless ASHP Replace Electric Resistance ROF SF |  |  |  | 19200 | 1.6 | PY2019 Program Data |  | ER - ASHP | 701.9745 |  | IL TRM 8.0, ER HSPFee in 11-12.9 range |  |  |  |  | 19200 | 18000 | 19200 | 19200 | 19200 | 19200
[5 empty] | Ductless ASHP ER1 SF |  |  |  | 15375 | 1.2812 | PY2019 Program Data |  | ER - CAC | 1231.1593 |  | IL TRM 8.0, ER HSPFee in 11-12.9 range |  |  |  |  | 20400 | 18000 | 18000 | 18000 | 18000 | 15375
[5 empty] | Ductless AC - ER1 MF |  |  |  | 0 | 0 | no heating |  | ER - Elec Resist | 2407.5 |  | IL TRM 8.0, ER HSPFee in 11-12.9 range | [6 empty] | 0 | 0 | 0 | 0
[5 empty] | Ductless AC - ROF MF |  |  |  | 0 | 0 | no heating | [11 empty] | 0 | 0 | 0 | 0
[5 empty] | Ductless ASHP - ROF MF NC |  |  |  | 18000 | 1.5 | [12 empty] | 18000 | 18000 | 18000 | 18000
[5 empty] | Ductless ASHP - ROF MF |  |  |  | 18221.0526 | 1.5184 | Match Similar Unit | [11 empty] | 18000 | 18000 | 18000 | 18221.0526
[5 empty] | Ductless ASHP Replace Electric Resistance ER1 MF |  |  |  | 18840 | 1.57 | Match Similar Unit |  | Efficient Total Cost of Installation ($/ton) | [9 empty] | 18000 | 18000 | 18000 | 18840
[5 empty] | Ductless ASHP Replace Electric Resistance ROF MF |  |  |  | 19200 | 1.6 | Match Similar Unit |  | Efficiency |  | ROF - ASHP | Source | [6 empty] | 19200 | 19200 | 19200 | 19200
[5 empty] | Ductless ASHP ER1 MF |  |  |  | 15375 | 1.2812 | Match Similar Unit |  | HSPF 10-10.9 |  | 1605 | IL TRM 8.0, p. 141 | [6 empty] | 18000 | 18000 | 18000 | 15375
[5 empty] | Ductless AC - ER1 MF_CompE |  |  |  | 0 | 0 | no heating |  | HSPF 11-12.9 |  | 1715 | IL TRM 8.0, p. 141 | [6 empty] | 0 | 0 | 0 | 0
[5 empty] | Ductless AC - ROF MF_CompE |  |  |  | 0 | 0 | no heating | [11 empty] | 0 | 0 | 0 | 0
[5 empty] | Ductless ASHP - ROF MF NC_CompE |  |  |  | 18000 | 1.5 |  |  | Baseline Total Cost of Installation ($/ton) | [9 empty] | 18000 | 18000 | 18000 | 18000
[5 empty] | Ductless ASHP - ROF MF_CompE |  |  |  | 18221.0526 | 1.5184 | Match Similar Unit |  |  | ER Deferred | ROF | Source | [6 empty] | 18000 | 18000 | 18000 | 18221.0526
[5 empty] | Ductless ASHP Replace Electric Resistance ER1 MF_CompE |  |  |  | 18840 | 1.57 | Match Similar Unit |  | ASHP | 1518 | 1381 | IL TRM 8.0, p. 141 | [6 empty] | 18000 | 18000 | 18000 | 18840
[5 empty] | Ductless ASHP Replace Electric Resistance ROF MF_CompE |  |  |  | 19200 | 1.6 | Match Similar Unit |  | CAC | 1047 | N/A | IL TRM 8.0, p. 142 | [6 empty] | 19200 | 19200 | 19200 | 19200
[5 empty] | Ductless ASHP ER1 MF_CompE |  |  |  | 15375 | 1.2812 | Match Similar Unit |  | Elec Resist | 0 | N/A | IL TRM 8.0, p. 142 | [6 empty] | 18000 | 18000 | 18000 | 15375
|  |  | EFLHheat | Equivalent Full Load Hours for heating | Ductless AC - ER1 SF |  |  |  | 0 |  | From Evaluation - Opinion Dynamics review PY19 |  | Inflation Rate |  | 2% | Ameren MO 2017 IRP |  |  |  | EFLHheat | 0 | 0 | 0 | 0 | 0 | 0
[5 empty] | Ductless AC - ROF SF |  |  |  | 0 |  |  |  | Discount Rate |  | 5.95% | Ameren MO 2017 IRP |  |  |  |  | 0 | 0 | 0 | 0 | 0 | 0
[5 empty] | Ductless ASHP - ROF SF NC |  |  |  | 1034 |  |  |  | #Years |  | 6 | 1/3 of 18 EUL |  |  |  |  | 1496 | 1496 | 1034 | 1034 | 1034 | 1034
[5 empty] | Ductless ASHP - ROF SF |  |  |  | 1034 | [11 empty] | 1496 | 1496 | 1034 | 1034 | 1034 | 1034
[5 empty] | Ductless ASHP Replace Electric Resistance ER1 SF |  |  |  | 1034 | [11 empty] | 1496 | 1496 | 1034 | 1034 | 1034 | 1034
[5 empty] | Ductless ASHP Replace Electric Resistance ROF SF |  |  |  | 1034 | [11 empty] | 1496 | 1496 | 1034 | 1034 | 1034 | 1034
[5 empty] | Ductless ASHP ER1 SF |  |  |  | 1034 | [11 empty] | 1496 | 1496 | 1034 | 1034 | 1034 | 1034
[5 empty] | Ductless AC - ER1 MF |  |  |  | 0 | [13 empty] | 0 | 0 | 0 | 0
[5 empty] | Ductless AC - ROF MF |  |  |  | 0 | [13 empty] | 0 | 0 | 0 | 0
[5 empty] | Ductless ASHP - ROF MF NC |  |  |  | 1034 | [13 empty] | 1034 | 1034 | 1034 | 1034
[5 empty] | Ductless ASHP - ROF MF |  |  |  | 1034 | [13 empty] | 1034 | 1034 | 1034 | 1034
[5 empty] | Ductless ASHP Replace Electric Resistance ER1 MF |  |  |  | 1034 | [13 empty] | 1034 | 1034 | 1034 | 1034
[5 empty] | Ductless ASHP Replace Electric Resistance ROF MF |  |  |  | 1034 | [13 empty] | 1034 | 1034 | 1034 | 1034
[5 empty] | Ductless ASHP ER1 MF |  |  |  | 1034 | [13 empty] | 1034 | 1034 | 1034 | 1034
[5 empty] | Ductless AC - ER1 MF_CompE |  |  |  | 0 | [13 empty] | 0 | 0 | 0 | 0
[5 empty] | Ductless AC - ROF MF_CompE |  |  |  | 0 | [13 empty] | 0 | 0 | 0 | 0
[5 empty] | Ductless ASHP - ROF MF NC_CompE |  |  |  | 393 | [13 empty] | 476 | 476 | 476 | 393
[5 empty] | Ductless ASHP - ROF MF_CompE |  |  |  | 393 | [13 empty] | 476 | 476 | 476 | 393
[5 empty] | Ductless ASHP Replace Electric Resistance ER1 MF_CompE |  |  |  | 393 | [13 empty] | 476 | 476 | 476 | 393
[5 empty] | Ductless ASHP Replace Electric Resistance ROF MF_CompE |  |  |  | 393 | [13 empty] | 476 | 476 | 476 | 393
[5 empty] | Ductless ASHP ER1 MF_CompE |  |  |  | 393 | [13 empty] | 476 | 476 | 476 | 393
|  |  | HSPFbase | HSPF rating of baseline equipment (kbtu/kwh) | Ductless AC - ER1 SF |  |  |  | 0 | [10 empty] | HSPFbase | 0 | 0 | 0 | 0 | 0 | 0
[5 empty] | Ductless AC - ROF SF |  |  |  | 0 | [11 empty] | 0 | 0 | 0 | 0 | 0 | 0
[5 empty] | Ductless ASHP - ROF SF NC |  |  |  | 8.2 |  | Matches Ameren Missouri HVAC EM&V PY2018 | [9 empty] | 7.7 | 8.2 | 8.2 | 8.2 | 8.2 | 8.2
[5 empty] | Ductless ASHP - ROF SF |  |  |  | 8.2 | [11 empty] | 7.7 | 8.2 | 8.2 | 8.2 | 8.2 | 8.2
[5 empty] | Ductless ASHP Replace Electric Resistance ER1 SF |  |  |  | 3.412 | [11 empty] | 7.7 | 3.41 | 3.412 | 3.412 | 3.412 | 3.412
[5 empty] | Ductless ASHP Replace Electric Resistance ROF SF |  |  |  | 3.412 | [11 empty] | 7.7 | 3.41 | 3.412 | 3.412 | 3.412 | 3.412
[5 empty] | Ductless ASHP ER1 SF |  |  |  | 6.58 | [11 empty] | 7.7 | 6.58 | 6.58 | 6.58 | 6.58 | 6.58
[5 empty] | Ductless AC - ER1 MF |  |  |  | 0 | [13 empty] | 0 | 0 | 0 | 0
[5 empty] | Ductless AC - ROF MF |  |  |  | 0 | [13 empty] | 0 | 0 | 0 | 0
[5 empty] | Ductless ASHP - ROF MF NC |  |  |  | 8.2 | [13 empty] | 8.2 | 8.2 | 8.2 | 8.2
[5 empty] | Ductless ASHP - ROF MF |  |  |  | 8.2 | [13 empty] | 8.2 | 8.2 | 8.2 | 8.2
[5 empty] | Ductless ASHP Replace Electric Resistance ER1 MF |  |  |  | 3.412 | [13 empty] | 3.412 | 3.412 | 3.412 | 3.412
[5 empty] | Ductless ASHP Replace Electric Resistance ROF MF |  |  |  | 3.412 | [13 empty] | 3.412 | 3.412 | 3.412 | 3.412
[5 empty] | Ductless ASHP ER1 MF |  |  |  | 6.58 | [13 empty] | 6.58 | 6.58 | 6.58 | 6.58
[5 empty] | Ductless AC - ER1 MF_CompE |  |  |  | 0 | [13 empty] | 0 | 0 | 0 | 0
[5 empty] | Ductless AC - ROF MF_CompE |  |  |  | 0 | [13 empty] | 0 | 0 | 0 | 0
[5 empty] | Ductless ASHP - ROF MF NC_CompE |  |  |  | 8.2 | [13 empty] | 8.2 | 8.2 | 8.2 | 8.2
[5 empty] | Ductless ASHP - ROF MF_CompE |  |  |  | 8.2 | [13 empty] | 8.2 | 8.2 | 8.2 | 8.2
[5 empty] | Ductless ASHP Replace Electric Resistance ER1 MF_CompE |  |  |  | 3.412 | [13 empty] | 3.412 | 3.412 | 3.412 | 3.412
[5 empty] | Ductless ASHP Replace Electric Resistance ROF MF_CompE |  |  |  | 3.412 | [13 empty] | 3.412 | 3.412 | 3.412 | 3.412
[5 empty] | Ductless ASHP ER1 MF_CompE |  |  |  | 6.58 | [13 empty] | 6.58 | 6.58 | 6.58 | 6.58
|  |  | HSPFexist | HSPF rating of existing equipment (kbtu/kwh) | Ductless AC - ER1 SF |  |  |  | 0 | [10 empty] | HSPFexist | 0 | 0 | 0 | 0 | 0 | 0
[5 empty] | Ductless AC - ROF SF |  |  |  | 0 | [11 empty] | 0 | 0 | 0 | 0 | 0 | 0
[5 empty] | Ductless ASHP - ROF SF NC |  |  |  | 5.44 |  | Per TRM | [9 empty] | 5.44 | 5.44 | 5.44 | 5.44 | 5.44 | 5.44
[5 empty] | Ductless ASHP - ROF SF |  |  |  | 5.44 |  | Per TRM | [9 empty] | 5.44 | 5.44 | 5.44 | 5.44 | 5.44 | 5.44
[5 empty] | Ductless ASHP Replace Electric Resistance ER1 SF |  |  |  | 3.412 |  | Per TRM | [9 empty] | 3.412 | 3.412 | 3.412 | 3.412 | 3.412 | 3.412
[5 empty] | Ductless ASHP Replace Electric Resistance ROF SF |  |  |  | 3.412 |  | Per TRM | [9 empty] | 3.412 | 3.412 | 3.412 | 3.412 | 3.412 | 3.412
[5 empty] | Ductless ASHP ER1 SF |  |  |  | 5.44 |  | Per TRM | [9 empty] | 5.44 | 5.44 | 5.44 | 5.44 | 5.44 | 5.44
[5 empty] | Ductless AC - ER1 MF |  |  |  | 0 | [13 empty] | 0 | 0 | 0 | 0
[5 empty] | Ductless AC - ROF MF |  |  |  | 0 | [13 empty] | 0 | 0 | 0 | 0
[5 empty] | Ductless ASHP - ROF MF NC |  |  |  | 5.44 | [13 empty] | 5.44 | 5.44 | 5.44 | 5.44
[5 empty] | Ductless ASHP - ROF MF |  |  |  | 5.44 | [13 empty] | 5.44 | 5.44 | 5.44 | 5.44
[5 empty] | Ductless ASHP Replace Electric Resistance ER1 MF |  |  |  | 3.412 | [13 empty] | 3.412 | 3.412 | 3.412 | 3.412
[5 empty] | Ductless ASHP Replace Electric Resistance ROF MF |  |  |  | 3.412 | [13 empty] | 3.412 | 3.412 | 3.412 | 3.412
[5 empty] | Ductless ASHP ER1 MF |  |  |  | 5.44 | [13 empty] | 5.44 | 5.44 | 5.44 | 5.44
[5 empty] | Ductless AC - ER1 MF_CompE |  |  |  | 0 | [13 empty] | 0 | 0 | 0 | 0
[5 empty] | Ductless AC - ROF MF_CompE |  |  |  | 0 | [13 empty] | 0 | 0 | 0 | 0
[5 empty] | Ductless ASHP - ROF MF NC_CompE |  |  |  | 5.44 | [13 empty] | 5.44 | 5.44 | 5.44 | 5.44
[5 empty] | Ductless ASHP - ROF MF_CompE |  |  |  | 5.44 | [13 empty] | 5.44 | 5.44 | 5.44 | 5.44
[5 empty] | Ductless ASHP Replace Electric Resistance ER1 MF_CompE |  |  |  | 3.412 | [13 empty] | 3.412 | 3.412 | 3.412 | 3.412
[5 empty] | Ductless ASHP Replace Electric Resistance ROF MF_CompE |  |  |  | 3.412 | [13 empty] | 3.412 | 3.412 | 3.412 | 3.412
[5 empty] | Ductless ASHP ER1 MF_CompE |  |  |  | 5.44 | [13 empty] | 5.44 | 5.44 | 5.44 | 5.44
|  |  | HSPFee | HSPF rating of new equipment (kbtu/kwh) | Ductless AC - ER1 SF |  |  |  | 0 |  | no heating | [8 empty] | HSPFee | 0 | 0 | 0 | 0 | 0 | 0
[5 empty] | Ductless AC - ROF SF |  |  |  | 0 |  | no heating | [9 empty] | 0 | 0 | 0 | 0 | 0 | 0
[5 empty] | Ductless ASHP - ROF SF NC |  |  |  | 10.6 | [11 empty] | 11.4 | 11.32 | 10.6 | 10.6 | 10.6 | 10.6
[5 empty] | Ductless ASHP - ROF SF |  |  |  | 11.0039 |  | PY2019 Program Data | [9 empty] | 11.4 | 11.32 | 10.6 | 10.6 | 10.6 | 11.0039
[5 empty] | Ductless ASHP Replace Electric Resistance ER1 SF |  |  |  | 9.4433 |  | PY2019 Program Data | [9 empty] | 11.7 | 11.32 | 11.4 | 11.4 | 11.4 | 9.4433
[5 empty] | Ductless ASHP Replace Electric Resistance ROF SF |  |  |  | 11.2267 |  | PY2019 Program Data | [9 empty] | 10.8 | 11.32 | 11.4 | 11.4 | 11.4 | 11.2267
[5 empty] | Ductless ASHP ER1 SF |  |  |  | 8.3625 |  | PY2019 Program Data | [9 empty] | 11.4 | 11.32 | 12.6 | 12.6 | 12.6 | 8.3625
[5 empty] | Ductless AC - ER1 MF |  |  |  | 0 |  | no heating | [11 empty] | 0 | 0 | 0 | 0
[5 empty] | Ductless AC - ROF MF |  |  |  | 0 |  | no heating | [11 empty] | 0 | 0 | 0 | 0
[5 empty] | Ductless ASHP - ROF MF NC |  |  |  | 10.6 | [13 empty] | 10.6 | 10.6 | 10.6 | 10.6
[5 empty] | Ductless ASHP - ROF MF |  |  |  | 11.0039 |  | Match Similar Unit | [11 empty] | 10.6 | 10.6 | 10.6 | 11.0039
[5 empty] | Ductless ASHP Replace Electric Resistance ER1 MF |  |  |  | 9.4433 |  | Match Similar Unit | [11 empty] | 11.4 | 11.4 | 11.4 | 9.4433
[5 empty] | Ductless ASHP Replace Electric Resistance ROF MF |  |  |  | 11.2267 |  | Match Similar Unit | [11 empty] | 11.4 | 11.4 | 11.4 | 11.2267
[5 empty] | Ductless ASHP ER1 MF |  |  |  | 8.3625 |  | Match Similar Unit | [11 empty] | 12.6 | 12.6 | 12.6 | 8.3625
[5 empty] | Ductless AC - ER1 MF_CompE |  |  |  | 0 |  | no heating | [11 empty] | 0 | 0 | 0 | 0
[5 empty] | Ductless AC - ROF MF_CompE |  |  |  | 0 |  | no heating | [11 empty] | 0 | 0 | 0 | 0
[5 empty] | Ductless ASHP - ROF MF NC_CompE |  |  |  | 10.6 | [13 empty] | 10.6 | 10.6 | 10.6 | 10.6
[5 empty] | Ductless ASHP - ROF MF_CompE |  |  |  | 11.0039 |  | Match Similar Unit | [11 empty] | 10.6 | 10.6 | 10.6 | 11.0039
[5 empty] | Ductless ASHP Replace Electric Resistance ER1 MF_CompE |  |  |  | 9.4433 |  | Match Similar Unit | [11 empty] | 11.4 | 11.4 | 11.4 | 9.4433
[5 empty] | Ductless ASHP Replace Electric Resistance ROF MF_CompE |  |  |  | 11.2267 |  | Match Similar Unit | [11 empty] | 11.4 | 11.4 | 11.4 | 11.2267
[5 empty] | Ductless ASHP ER1 MF_CompE |  |  |  | 8.3625 |  | Match Similar Unit | [11 empty] | 12.6 | 12.6 | 12.6 | 8.3625
|  |  | Capacitycool | Cooling capacity of the ductless heat pump unit in Btu/hr | Ductless AC - ER1 SF |  |  |  | 18000 | 1.5 | Ameren Missouri HVAC EM&V PY2017 workpapers | [8 empty] | Capacitycool | 20400 | 18000 | 18000 | 18000 | 18000 | 18000
[5 empty] | Ductless AC - ROF SF |  |  |  | 15750 | 1.3125 | PY2019 Program Data | [9 empty] | 19200 | 18000 | 18000 | 18000 | 18000 | 15750
[5 empty] | Ductless ASHP - ROF SF NC |  |  |  | 18000 | 1.5 | [10 empty] | 19200 | 18000 | 18000 | 18000 | 18000 | 18000
[5 empty] | Ductless ASHP - ROF SF |  |  |  | 18221.0526 | 1.5184 | PY2019 Program Data | [9 empty] | 19200 | 18000 | 18000 | 18000 | 18000 | 18221.0526
[5 empty] | Ductless ASHP Replace Electric Resistance ER1 SF |  |  |  | 18840 | 1.57 | PY2019 Program Data | [9 empty] | 16800 | 18000 | 18000 | 18000 | 18000 | 18840
[5 empty] | Ductless ASHP Replace Electric Resistance ROF SF |  |  |  | 19200 | 1.6 | PY2019 Program Data | [9 empty] | 16800 | 18000 | 19200 | 19200 | 19200 | 19200
[5 empty] | Ductless ASHP ER1 SF |  |  |  | 15375 | 1.2812 | PY2019 Program Data | [9 empty] | 20400 | 18000 | 18000 | 18000 | 18000 | 15375
[5 empty] | Ductless AC - ER1 MF |  |  |  | 18000 | 1.5 | [12 empty] | 18000 | 18000 | 18000 | 18000
[5 empty] | Ductless AC - ROF MF |  |  |  | 15750 | 1.3125 | Match Similar Unit | [11 empty] | 18000 | 18000 | 18000 | 15750
[5 empty] | Ductless ASHP - ROF MF NC |  |  |  | 18000 | 1.5 | [12 empty] | 18000 | 18000 | 18000 | 18000
[5 empty] | Ductless ASHP - ROF MF |  |  |  | 18221.0526 | 1.5184 | Match Similar Unit | [11 empty] | 18000 | 18000 | 18000 | 18221.0526
[5 empty] | Ductless ASHP Replace Electric Resistance ER1 MF |  |  |  | 18840 | 1.57 | Match Similar Unit | [11 empty] | 18000 | 18000 | 18000 | 18840
[5 empty] | Ductless ASHP Replace Electric Resistance ROF MF |  |  |  | 19200 | 1.6 | Match Similar Unit | [11 empty] | 19200 | 19200 | 19200 | 19200
[5 empty] | Ductless ASHP ER1 MF |  |  |  | 15375 | 1.2812 | Match Similar Unit | [11 empty] | 18000 | 18000 | 18000 | 15375
[5 empty] | Ductless AC - ER1 MF_CompE |  |  |  | 18000 | 1.5 | [12 empty] | 18000 | 18000 | 18000 | 18000
[5 empty] | Ductless AC - ROF MF_CompE |  |  |  | 15750 | 1.3125 | Match Similar Unit | [11 empty] | 18000 | 18000 | 18000 | 15750
[5 empty] | Ductless ASHP - ROF MF NC_CompE |  |  |  | 18000 | 1.5 | [12 empty] | 18000 | 18000 | 18000 | 18000
[5 empty] | Ductless ASHP - ROF MF_CompE |  |  |  | 18221.0526 | 1.5184 | Match Similar Unit | [11 empty] | 18000 | 18000 | 18000 | 18221.0526
[5 empty] | Ductless ASHP Replace Electric Resistance ER1 MF_CompE |  |  |  | 18840 | 1.57 | Match Similar Unit | [11 empty] | 18000 | 18000 | 18000 | 18840
[5 empty] | Ductless ASHP Replace Electric Resistance ROF MF_CompE |  |  |  | 19200 | 1.6 | Match Similar Unit | [11 empty] | 19200 | 19200 | 19200 | 19200
[5 empty] | Ductless ASHP ER1 MF_CompE |  |  |  | 15375 | 1.2812 | Match Similar Unit | [11 empty] | 18000 | 18000 | 18000 | 15375
|  |  | EFLHcool | Equivalent Full Load Hours for cooling | Ductless AC - ER1 SF |  |  |  | 635 |  | From Evaluation - Opinion Dynamics review PY19 | [8 empty] | EFLHcool | 869 | 869 | 635 | 635 | 635 | 635
[5 empty] | Ductless AC - ROF SF |  |  |  | 635 | [11 empty] | 869 | 869 | 635 | 635 | 635 | 635
[5 empty] | Ductless ASHP - ROF SF NC |  |  |  | 635 | [11 empty] | 869 | 869 | 635 | 635 | 635 | 635
[5 empty] | Ductless ASHP - ROF SF |  |  |  | 635 | [11 empty] | 869 | 869 | 635 | 635 | 635 | 635
[5 empty] | Ductless ASHP Replace Electric Resistance ER1 SF |  |  |  | 635 | [11 empty] | 869 | 869 | 635 | 635 | 635 | 635
[5 empty] | Ductless ASHP Replace Electric Resistance ROF SF |  |  |  | 635 | [11 empty] | 869 | 869 | 635 | 635 | 635 | 635
[5 empty] | Ductless ASHP ER1 SF |  |  |  | 635 | [11 empty] | 869 | 869 | 635 | 635 | 635 | 635
[5 empty] | Ductless AC - ER1 MF |  |  |  | 635 | [13 empty] | 635 | 635 | 635 | 635
[5 empty] | Ductless AC - ROF MF |  |  |  | 635 | [13 empty] | 635 | 635 | 635 | 635
[5 empty] | Ductless ASHP - ROF MF NC |  |  |  | 635 | [13 empty] | 635 | 635 | 635 | 635
[5 empty] | Ductless ASHP - ROF MF |  |  |  | 635 | [13 empty] | 635 | 635 | 635 | 635
[5 empty] | Ductless ASHP Replace Electric Resistance ER1 MF |  |  |  | 635 | [13 empty] | 635 | 635 | 635 | 635
[5 empty] | Ductless ASHP Replace Electric Resistance ROF MF |  |  |  | 635 | [13 empty] | 635 | 635 | 635 | 635
[5 empty] | Ductless ASHP ER1 MF |  |  |  | 635 | [13 empty] | 635 | 635 | 635 | 635
[5 empty] | Ductless AC - ER1 MF_CompE |  |  |  | 417 | [13 empty] | 560 | 560 | 560 | 417
[5 empty] | Ductless AC - ROF MF_CompE |  |  |  | 417 | [13 empty] | 560 | 560 | 560 | 417
[5 empty] | Ductless ASHP - ROF MF NC_CompE |  |  |  | 417 | [13 empty] | 560 | 560 | 560 | 417
[5 empty] | Ductless ASHP - ROF MF_CompE |  |  |  | 417 | [13 empty] | 560 | 560 | 560 | 417
[5 empty] | Ductless ASHP Replace Electric Resistance ER1 MF_CompE |  |  |  | 417 | [13 empty] | 560 | 560 | 560 | 417
[5 empty] | Ductless ASHP Replace Electric Resistance ROF MF_CompE |  |  |  | 417 | [13 empty] | 560 | 560 | 560 | 417
[5 empty] | Ductless ASHP ER1 MF_CompE |  |  |  | 417 | [13 empty] | 560 | 560 | 560 | 417
|  |  | SEERbase | SEER rating of baseline equipment (kbtu/kwh) | Ductless AC - ER1 SF |  |  |  | 13 |  | Federal standard, minimum efficiency | [8 empty] | SEERbase | 13 | 13 | 13 | 13 | 13 | 13
[5 empty] | Ductless AC - ROF SF |  |  |  | 13 | [11 empty] | 13 | 13 | 13 | 13 | 13 | 13
[5 empty] | Ductless ASHP - ROF SF NC |  |  |  | 14 | [11 empty] | 13 | 13 | 14 | 14 | 14 | 14
[5 empty] | Ductless ASHP - ROF SF |  |  |  | 14 | [11 empty] | 13 | 13 | 14 | 14 | 14 | 14
[5 empty] | Ductless ASHP Replace Electric Resistance ER1 SF |  |  |  | 13 | [11 empty] | 13 | 13 | 13 | 13 | 13 | 13
[5 empty] | Ductless ASHP Replace Electric Resistance ROF SF |  |  |  | 14 | [11 empty] | 13 | 13 | 14 | 14 | 14 | 14
[5 empty] | Ductless ASHP ER1 SF |  |  |  | 13 | [11 empty] | 13 | 13 | 13 | 13 | 13 | 13
[5 empty] | Ductless AC - ER1 MF |  |  |  | 13 | [13 empty] | 13 | 13 | 13 | 13
[5 empty] | Ductless AC - ROF MF |  |  |  | 13 | [13 empty] | 13 | 13 | 13 | 13
[5 empty] | Ductless ASHP - ROF MF NC |  |  |  | 14 | [13 empty] | 14 | 14 | 14 | 14
[5 empty] | Ductless ASHP - ROF MF |  |  |  | 14 | [13 empty] | 14 | 14 | 14 | 14
[5 empty] | Ductless ASHP Replace Electric Resistance ER1 MF |  |  |  | 13 | [13 empty] | 13 | 13 | 13 | 13
[5 empty] | Ductless ASHP Replace Electric Resistance ROF MF |  |  |  | 14 | [13 empty] | 14 | 14 | 14 | 14
[5 empty] | Ductless ASHP ER1 MF |  |  |  | 13 | [13 empty] | 13 | 13 | 13 | 13
[5 empty] | Ductless AC - ER1 MF_CompE |  |  |  | 13 | [13 empty] | 13 | 13 | 13 | 13
[5 empty] | Ductless AC - ROF MF_CompE |  |  |  | 13 | [13 empty] | 13 | 13 | 13 | 13
[5 empty] | Ductless ASHP - ROF MF NC_CompE |  |  |  | 14 | [13 empty] | 14 | 14 | 14 | 14
[5 empty] | Ductless ASHP - ROF MF_CompE |  |  |  | 14 | [13 empty] | 14 | 14 | 14 | 14
[5 empty] | Ductless ASHP Replace Electric Resistance ER1 MF_CompE |  |  |  | 13 | [13 empty] | 13 | 13 | 13 | 13
[5 empty] | Ductless ASHP Replace Electric Resistance ROF MF_CompE |  |  |  | 14 | [13 empty] | 14 | 14 | 14 | 14
[5 empty] | Ductless ASHP ER1 MF_CompE |  |  |  | 13 | [13 empty] | 13 | 13 | 13 | 13
|  |  | SEERexist | SEER rating of existing equipment (kbtu/kwh) | Ductless AC - ER1 SF |  |  |  | 6.3 |  | MO TRM | [8 empty] | SEERexist | 6.3 | 6.3 | 6.3 | 6.3 | 6.3 | 6.3
[5 empty] | Ductless AC - ROF SF |  |  |  | 6.3 |  | MO TRM | [9 empty] | 6.3 | 6.3 | 6.3 | 6.3 | 6.3 | 6.3
[5 empty] | Ductless ASHP - ROF SF NC |  |  |  | 7.2 |  | MO TRM | [9 empty] | 7.2 | 7.2 | 7.2 | 7.2 | 7.2 | 7.2
[5 empty] | Ductless ASHP - ROF SF |  |  |  | 7.2 |  | MO TRM | [9 empty] | 7.2 | 7.2 | 7.2 | 7.2 | 7.2 | 7.2
[5 empty] | Ductless ASHP Replace Electric Resistance ER1 SF |  |  |  | 7.6062 |  | PY2019 Program Data | [9 empty] | 6.8 | 6.8 | 6.8 | 6.8 | 6.8 | 7.6062
[5 empty] | Ductless ASHP Replace Electric Resistance ROF SF |  |  |  | 6.8 |  | MO TRM | [9 empty] | 6.8 | 6.8 | 6.8 | 6.8 | 6.8 | 6.8
[5 empty] | Ductless ASHP ER1 SF |  |  |  | 8.0163 |  | PY2019 Program Data | [9 empty] | 7.2 | 7.2 | 7.2 | 7.2 | 7.2 | 8.0163
[5 empty] | Ductless AC - ER1 MF |  |  |  | 6.3 | [13 empty] | 6.3 | 6.3 | 6.3 | 6.3
[5 empty] | Ductless AC - ROF MF |  |  |  | 6.3 | [13 empty] | 6.3 | 6.3 | 6.3 | 6.3
[5 empty] | Ductless ASHP - ROF MF NC |  |  |  | 7.2 | [13 empty] | 7.2 | 7.2 | 7.2 | 7.2
[5 empty] | Ductless ASHP - ROF MF |  |  |  | 7.2 | [13 empty] | 7.2 | 7.2 | 7.2 | 7.2
[5 empty] | Ductless ASHP Replace Electric Resistance ER1 MF |  |  |  | 7.6062 |  | Match similar unit | [11 empty] | 6.8 | 6.8 | 6.8 | 7.6062
[5 empty] | Ductless ASHP Replace Electric Resistance ROF MF |  |  |  | 6.8 | [13 empty] | 6.8 | 6.8 | 6.8 | 6.8
[5 empty] | Ductless ASHP ER1 MF |  |  |  | 8.0163 |  | Match similar unit | [11 empty] | 7.2 | 7.2 | 7.2 | 8.0163
[5 empty] | Ductless AC - ER1 MF_CompE |  |  |  | 6.3 | [13 empty] | 6.3 | 6.3 | 6.3 | 6.3
[5 empty] | Ductless AC - ROF MF_CompE |  |  |  | 6.3 | [13 empty] | 6.3 | 6.3 | 6.3 | 6.3
[5 empty] | Ductless ASHP - ROF MF NC_CompE |  |  |  | 7.2 | [13 empty] | 7.2 | 7.2 | 7.2 | 7.2
[5 empty] | Ductless ASHP - ROF MF_CompE |  |  |  | 7.2 | [13 empty] | 7.2 | 7.2 | 7.2 | 7.2
[5 empty] | Ductless ASHP Replace Electric Resistance ER1 MF_CompE |  |  |  | 7.6062 |  | Match similar unit | [11 empty] | 6.8 | 6.8 | 6.8 | 7.6062
[5 empty] | Ductless ASHP Replace Electric Resistance ROF MF_CompE |  |  |  | 6.8 | [13 empty] | 6.8 | 6.8 | 6.8 | 6.8
[5 empty] | Ductless ASHP ER1 MF_CompE |  |  |  | 8.0163 |  | Match similar unit | [11 empty] | 7.2 | 7.2 | 7.2 | 8.0163
|  |  | SEERee | SEER rating of new equipment (kbtu/kwh) | Ductless AC - ER1 SF |  |  |  | 23.17 |  | Ameren Missouri HVAC EM&V PY2017 workpapers | [8 empty] | SEERee | 22.4 | 23.17 | 23.17 | 23.17 | 23.17 | 23.17
[5 empty] | Ductless AC - ROF SF |  |  |  | 22.9188 |  | PY2019 Program Data | [9 empty] | 21.6 | 23.17 | 23.17 | 23.17 | 23.17 | 22.9188
[5 empty] | Ductless ASHP - ROF SF NC |  |  |  | 19 | [11 empty] | 22.7 | 23.17 | 19 | 19 | 19 | 19
[5 empty] | Ductless ASHP - ROF SF |  |  |  | 22.5195 |  | PY2019 Program Data | [9 empty] | 22.7 | 23.17 | 19 | 19 | 19 | 22.5195
[5 empty] | Ductless ASHP Replace Electric Resistance ER1 SF |  |  |  | 22.4294 |  | PY2019 Program Data | [9 empty] | 22.4 | 23.17 | 22.63 | 22.63 | 22.63 | 22.4294
[5 empty] | Ductless ASHP Replace Electric Resistance ROF SF |  |  |  | 23.1933 |  | PY2019 Program Data | [9 empty] | 21.6 | 23.17 | 22.77 | 22.77 | 22.77 | 23.1933
[5 empty] | Ductless ASHP ER1 SF |  |  |  | 22.25 |  | PY2019 Program Data | [9 empty] | 21.2 | 23.17 | 27.01 | 27.01 | 27.01 | 22.25
[5 empty] | Ductless AC - ER1 MF |  |  |  | 23.17 | [13 empty] | 23.17 | 23.17 | 23.17 | 23.17
[5 empty] | Ductless AC - ROF MF |  |  |  | 22.9188 |  | Match similar unit | [11 empty] | 23.17 | 23.17 | 23.17 | 22.9188
[5 empty] | Ductless ASHP - ROF MF NC |  |  |  | 19 | [13 empty] | 19 | 19 | 19 | 19
[5 empty] | Ductless ASHP - ROF MF |  |  |  | 22.5195 |  | Match similar unit | [11 empty] | 19 | 19 | 19 | 22.5195
[5 empty] | Ductless ASHP Replace Electric Resistance ER1 MF |  |  |  | 22.4294 |  | Match similar unit | [11 empty] | 22.63 | 22.63 | 22.63 | 22.4294
[5 empty] | Ductless ASHP Replace Electric Resistance ROF MF |  |  |  | 23.1933 |  | Match similar unit | [11 empty] | 22.77 | 22.77 | 22.77 | 23.1933
[5 empty] | Ductless ASHP ER1 MF |  |  |  | 22.25 |  | Match similar unit | [11 empty] | 27.01 | 27.01 | 27.01 | 22.25
[5 empty] | Ductless AC - ER1 MF_CompE |  |  |  | 23.17 | [13 empty] | 23.17 | 23.17 | 23.17 | 23.17
[5 empty] | Ductless AC - ROF MF_CompE |  |  |  | 22.9188 |  | Match similar unit | [11 empty] | 23.17 | 23.17 | 23.17 | 22.9188
[5 empty] | Ductless ASHP - ROF MF NC_CompE |  |  |  | 19 | [13 empty] | 19 | 19 | 19 | 19
[5 empty] | Ductless ASHP - ROF MF_CompE |  |  |  | 22.5195 |  | Match similar unit | [11 empty] | 19 | 19 | 19 | 22.5195
[5 empty] | Ductless ASHP Replace Electric Resistance ER1 MF_CompE |  |  |  | 22.4294 |  | Match similar unit | [11 empty] | 22.63 | 22.63 | 22.63 | 22.4294
[5 empty] | Ductless ASHP Replace Electric Resistance ROF MF_CompE |  |  |  | 23.1933 |  | Match similar unit | [11 empty] | 22.77 | 22.77 | 22.77 | 23.1933
[5 empty] | Ductless ASHP ER1 MF_CompE |  |  |  | 22.25 |  | Match similar unit | [11 empty] | 27.01 | 27.01 | 27.01 | 22.25
|  |  | HF | HF of 65% from thermostat measure used to convert from "residential" to Multifamily. Page 79 of TRM volume 3 without any more relevant information. | Ductless AC - ER1 SF |  |  |  | 100% | [10 empty] | HF | 100% | 100% | 100% | 100% | 100% | 100%
[5 empty] | Ductless AC - ER2 SF |  |  |  | 100% | [11 empty] | 100% | 100% | 100% | 100% | 100% | 100%
[5 empty] | Ductless AC - ROF SF |  |  |  | 100% | [11 empty] | 100% | 100% | 100% | 100% | 100% | 100%
[5 empty] | Ductless ASHP - ROF SF NC |  |  |  | 100% | [11 empty] | 100% | 100% | 100% | 100% | 100% | 100%
[5 empty] | Ductless ASHP - ROF SF NC |  |  |  | 100% | [11 empty] | 100% | 100% | 100% | 100% | 100% | 100%
[5 empty] | Ductless ASHP - ROF SF |  |  |  | 100% | [11 empty] | 100% | 100% | 100% | 100% | 100% | 100%
[5 empty] | Ductless ASHP - ROF SF |  |  |  | 100% | [11 empty] | 100% | 100% | 100% | 100% | 100% | 100%
[5 empty] | Ductless ASHP Replace Electric Resistance ER1 SF |  |  |  | 100% | [11 empty] | 100% | 100% | 100% | 100% | 100% | 100%
[5 empty] | Ductless ASHP Replace Electric Resistance ER1 SF |  |  |  | 100% | [11 empty] | 100% | 100% | 100% | 100% | 100% | 100%
[5 empty] | Ductless ASHP Replace Electric Resistance ER2 SF |  |  |  | 100% | [11 empty] | 100% | 100% | 100% | 100% | 100% | 100%
[5 empty] | Ductless ASHP Replace Electric Resistance ER2 SF |  |  |  | 100% | [11 empty] | 100% | 100% | 100% | 100% | 100% | 100%
[5 empty] | Ductless ASHP Replace Electric Resistance ROF SF |  |  |  | 100% | [11 empty] | 100% | 100% | 100% | 100% | 100% | 100%
[5 empty] | Ductless ASHP Replace Electric Resistance ROF SF |  |  |  | 100% | [11 empty] | 100% | 100% | 100% | 100% | 100% | 100%
[5 empty] | Ductless ASHP ER1 SF |  |  |  | 100% | [11 empty] | 100% | 100% | 100% | 100% | 100% | 100%
[5 empty] | Ductless ASHP ER1 SF |  |  |  | 100% | [11 empty] | 100% | 100% | 100% | 100% | 100% | 100%
[5 empty] | Ductless ASHP ER2 SF |  |  |  | 100% | [11 empty] | 100% | 100% | 100% | 100% | 100% | 100%
[5 empty] | Ductless ASHP ER2 SF |  |  |  | 100% | [11 empty] | 100% | 100% | 100% | 100% | 100% | 100%
[5 empty] | Ductless AC - ER1 MF |  |  |  | 100% |  | From Evaluation - Opinion Dynamics review PY19 -100% for MF recommended by evaluator which assumes systems are of similar size in SF and MF homes for ductless units. | [9 empty] | 65% | 65% | 100% | 100% | 100% | 100%
[5 empty] | Ductless AC - ER2 MF |  |  |  | 100% | [11 empty] | 65% | 65% | 100% | 100% | 100% | 100%
[5 empty] | Ductless AC - ROF MF |  |  |  | 100% | [11 empty] | 65% | 65% | 100% | 100% | 100% | 100%
[5 empty] | Ductless ASHP - ROF MF NC |  |  |  | 100% | [11 empty] | 65% | 65% | 100% | 100% | 100% | 100%
[5 empty] | Ductless ASHP - ROF MF NC |  |  |  | 100% | [11 empty] | 65% | 65% | 100% | 100% | 100% | 100%
[5 empty] | Ductless ASHP - ROF MF |  |  |  | 100% | [11 empty] | 65% | 65% | 100% | 100% | 100% | 100%
[5 empty] | Ductless ASHP - ROF MF |  |  |  | 100% | [11 empty] | 65% | 65% | 100% | 100% | 100% | 100%
[5 empty] | Ductless ASHP Replace Electric Resistance ER1 MF |  |  |  | 100% | [11 empty] | 65% | 65% | 100% | 100% | 100% | 100%
[5 empty] | Ductless ASHP Replace Electric Resistance ER1 MF |  |  |  | 100% | [11 empty] | 65% | 65% | 100% | 100% | 100% | 100%
[5 empty] | Ductless ASHP Replace Electric Resistance ER2 MF |  |  |  | 100% | [11 empty] | 65% | 65% | 100% | 100% | 100% | 100%
[5 empty] | Ductless ASHP Replace Electric Resistance ER2 MF |  |  |  | 100% | [11 empty] | 65% | 65% | 100% | 100% | 100% | 100%
[5 empty] | Ductless ASHP Replace Electric Resistance ROF MF |  |  |  | 100% | [11 empty] | 65% | 65% | 100% | 100% | 100% | 100%
[5 empty] | Ductless ASHP Replace Electric Resistance ROF MF |  |  |  | 100% | [11 empty] | 65% | 65% | 100% | 100% | 100% | 100%
[5 empty] | Ductless ASHP ER1 MF |  |  |  | 100% | [11 empty] | 65% | 65% | 100% | 100% | 100% | 100%
[5 empty] | Ductless ASHP ER1 MF |  |  |  | 100% | [11 empty] | 65% | 65% | 100% | 100% | 100% | 100%
[5 empty] | Ductless ASHP ER2 MF |  |  |  | 100% | [11 empty] | 65% | 65% | 100% | 100% | 100% | 100%
[5 empty] | Ductless ASHP ER2 MF |  |  |  | 100% | [11 empty] | 65% | 65% | 100% | 100% | 100% | 100%
[5 empty] | Ductless AC - ER1 MF_CompE |  |  |  | 100% | [13 empty] | 100% | 100% | 100% | 100%
[5 empty] | Ductless AC - ER2 MF_CompE |  |  |  | 100% | [13 empty] | 100% | 100% | 100% | 100%
[5 empty] | Ductless AC - ROF MF_CompE |  |  |  | 100% | [13 empty] | 100% | 100% | 100% | 100%
[5 empty] | Ductless ASHP - ROF MF NC_CompE |  |  |  | 100% | [13 empty] | 100% | 100% | 100% | 100%
[5 empty] | Ductless ASHP - ROF MF NC_CompE |  |  |  | 100% | [13 empty] | 100% | 100% | 100% | 100%
[5 empty] | Ductless ASHP - ROF MF_CompE |  |  |  | 100% | [13 empty] | 100% | 100% | 100% | 100%
[5 empty] | Ductless ASHP - ROF MF_CompE |  |  |  | 100% | [13 empty] | 100% | 100% | 100% | 100%
[5 empty] | Ductless ASHP Replace Electric Resistance ER1 MF_CompE |  |  |  | 100% | [13 empty] | 100% | 100% | 100% | 100%
[5 empty] | Ductless ASHP Replace Electric Resistance ER1 MF_CompE |  |  |  | 100% | [13 empty] | 100% | 100% | 100% | 100%
[5 empty] | Ductless ASHP Replace Electric Resistance ER2 MF_CompE |  |  |  | 100% | [13 empty] | 100% | 100% | 100% | 100%
[5 empty] | Ductless ASHP Replace Electric Resistance ER2 MF_CompE |  |  |  | 100% | [13 empty] | 100% | 100% | 100% | 100%
[5 empty] | Ductless ASHP Replace Electric Resistance ROF MF_CompE |  |  |  | 100% | [13 empty] | 100% | 100% | 100% | 100%
[5 empty] | Ductless ASHP Replace Electric Resistance ROF MF_CompE |  |  |  | 100% | [13 empty] | 100% | 100% | 100% | 100%
[5 empty] | Ductless ASHP ER1 MF_CompE |  |  |  | 100% | [13 empty] | 100% | 100% | 100% | 100%
[5 empty] | Ductless ASHP ER1 MF_CompE |  |  |  | 100% | [13 empty] | 100% | 100% | 100% | 100%
[5 empty] | Ductless ASHP ER2 MF_CompE |  |  |  | 100% | [13 empty] | 100% | 100% | 100% | 100%
[5 empty] | Ductless ASHP ER2 MF_CompE |  |  |  | 100% | [13 empty] | 100% | 100% | 100% | 100%
|  |  | ISR | In Service Rate | All |  |  |  | 100% |  | Ameren Missouri HVAC Evaluation PY2019 (Table 4-13) | [8 empty] | ISR | 2020-07-01: 100%; 2020-12-01: 100%
|  |  | EUL | End of Useful Life | Ductless AC - ER1 SF |  |  |  | 6 | [10 empty] | EUL | 6 | 6 | 6 | 6 | 6 | 6
[5 empty] | Ductless AC - ER2 SF |  |  |  | 12 | [11 empty] | 12 | 12 | 12 | 12 | 12 | 12
[5 empty] | Ductless AC - ROF SF |  |  |  | 18 | [11 empty] | 18 | 18 | 18 | 18 | 18 | 18
[5 empty] | Ductless ASHP - ROF SF NC |  |  |  | 18 | [11 empty] | 18 | 18 | 18 | 18 | 18 | 18
[5 empty] | Ductless ASHP - ROF SF NC |  |  |  | 18 | [11 empty] | 18 | 18 | 18 | 18 | 18 | 18
[5 empty] | Ductless ASHP - ROF SF |  |  |  | 18 | [11 empty] | 18 | 18 | 18 | 18 | 18 | 18
[5 empty] | Ductless ASHP - ROF SF |  |  |  | 18 | [11 empty] | 18 | 18 | 18 | 18 | 18 | 18
[5 empty] | Ductless ASHP Replace Electric Resistance ER1 SF |  |  |  | 6 | [11 empty] | 6 | 6 | 6 | 6 | 6 | 6
[5 empty] | Ductless ASHP Replace Electric Resistance ER1 SF |  |  |  | 6 | [11 empty] | 6 | 6 | 6 | 6 | 6 | 6
[5 empty] | Ductless ASHP Replace Electric Resistance ER2 SF |  |  |  | 12 | [11 empty] | 12 | 12 | 12 | 12 | 12 | 12
[5 empty] | Ductless ASHP Replace Electric Resistance ER2 SF |  |  |  | 12 | [11 empty] | 12 | 12 | 12 | 12 | 12 | 12
[5 empty] | Ductless ASHP Replace Electric Resistance ROF SF |  |  |  | 18 | [11 empty] | 18 | 18 | 18 | 18 | 18 | 18
[5 empty] | Ductless ASHP Replace Electric Resistance ROF SF |  |  |  | 18 | [11 empty] | 18 | 18 | 18 | 18 | 18 | 18
[5 empty] | Ductless ASHP ER1 SF |  |  |  | 6 | [11 empty] | 6 | 6 | 6 | 6 | 6 | 6
[5 empty] | Ductless ASHP ER1 SF |  |  |  | 6 | [11 empty] | 6 | 6 | 6 | 6 | 6 | 6
[5 empty] | Ductless ASHP ER2 SF |  |  |  | 12 | [11 empty] | 12 | 12 | 12 | 12 | 12 | 12
[5 empty] | Ductless ASHP ER2 SF |  |  |  | 12 | [11 empty] | 12 | 12 | 12 | 12 | 12 | 12
[5 empty] | Ductless AC - ER1 MF |  |  |  | 6 | [11 empty] | 6 | 6 | 6 | 6 | 6 | 6
[5 empty] | Ductless AC - ER2 MF |  |  |  | 12 | [11 empty] | 12 | 12 | 12 | 12 | 12 | 12
[5 empty] | Ductless AC - ROF MF |  |  |  | 18 | [11 empty] | 18 | 18 | 18 | 18 | 18 | 18
[5 empty] | Ductless ASHP - ROF MF NC |  |  |  | 18 | [11 empty] | 18 | 18 | 18 | 18 | 18 | 18
[5 empty] | Ductless ASHP - ROF MF NC |  |  |  | 18 | [11 empty] | 18 | 18 | 18 | 18 | 18 | 18
[5 empty] | Ductless ASHP - ROF MF |  |  |  | 18 | [11 empty] | 18 | 18 | 18 | 18 | 18 | 18
[5 empty] | Ductless ASHP - ROF MF |  |  |  | 18 | [11 empty] | 18 | 18 | 18 | 18 | 18 | 18
[5 empty] | Ductless ASHP Replace Electric Resistance ER1 MF |  |  |  | 6 | [11 empty] | 6 | 6 | 6 | 6 | 6 | 6
[5 empty] | Ductless ASHP Replace Electric Resistance ER1 MF |  |  |  | 6 | [11 empty] | 6 | 6 | 6 | 6 | 6 | 6
[5 empty] | Ductless ASHP Replace Electric Resistance ER2 MF |  |  |  | 12 | [11 empty] | 12 | 12 | 12 | 12 | 12 | 12
[5 empty] | Ductless ASHP Replace Electric Resistance ER2 MF |  |  |  | 12 | [11 empty] | 12 | 12 | 12 | 12 | 12 | 12
[5 empty] | Ductless ASHP Replace Electric Resistance ROF MF |  |  |  | 18 | [11 empty] | 18 | 18 | 18 | 18 | 18 | 18
[5 empty] | Ductless ASHP Replace Electric Resistance ROF MF |  |  |  | 18 | [11 empty] | 18 | 18 | 18 | 18 | 18 | 18
[5 empty] | Ductless ASHP ER1 MF |  |  |  | 6 | [11 empty] | 6 | 6 | 6 | 6 | 6 | 6
[5 empty] | Ductless ASHP ER1 MF |  |  |  | 6 | [11 empty] | 6 | 6 | 6 | 6 | 6 | 6
[5 empty] | Ductless ASHP ER2 MF |  |  |  | 12 | [11 empty] | 12 | 12 | 12 | 12 | 12 | 12
[5 empty] | Ductless ASHP ER2 MF |  |  |  | 12 | [11 empty] | 12 | 12 | 12 | 12 | 12 | 12
|  |  | Inc. Cost | Incremental Cost ($) | Ductless AC - ER1 SF |  |  |  | 1231.1593 | 1.5 | IL-TRM v8.0 | [8 empty] | Inc. Cost | 2389.0667 | 2108 | 2108 | 2108 | 2108 | 1231.1593
Ductless AC - ER2 SF
[5 empty] | Ductless AC - ROF SF |  |  |  | 336 | 1.3125 | IL-TRM v8.0 | [9 empty] | 1648 | 1545 | 1545 | 1545 | 1545 | 336
[5 empty] | Ductless ASHP - ROF SF NC |  |  |  | 336 | 1.5 | IL-TRM v8.0 | [9 empty] | 828.8 | 888 | 888 | 888 | 888 | 336
Ductless ASHP - ROF SF NC
[5 empty] | Ductless ASHP - ROF SF |  |  |  | 336 | 1.5184 | IL-TRM v8.0 | [9 empty] | 1006.4 | 888 | 888 | 888 | 888 | 336
Ductless ASHP - ROF SF
[5 empty] | Ductless ASHP Replace Electric Resistance ER1 SF |  |  |  | 2504.17 | 1.57 | IL-TRM v8.0 | [9 empty] | 1967.4667 | 2108 | 2108 | 2108 | 2108 | 2504.17
Ductless ASHP Replace Electric Resistance ER1 SF
Ductless ASHP Replace Electric Resistance ER2 SF
Ductless ASHP Replace Electric Resistance ER2 SF
[5 empty] | Ductless ASHP Replace Electric Resistance ROF SF |  |  |  | 336 | 1.6 | IL-TRM v8.0 | [9 empty] | 1121.0667 | 1051 | 1121.0667 | 1121.0667 | 1121.0667 | 336
Ductless ASHP Replace Electric Resistance ROF SF
[5 empty] | Ductless ASHP ER1 SF |  |  |  | 648.6032 | 1.2812 | IL-TRM v8.0 | [9 empty] | 2246.2667 | 1982 | 1982 | 1982 | 1982 | 648.6032
Ductless ASHP ER1 SF
Ductless ASHP ER2 SF
Ductless ASHP ER2 SF
[5 empty] | Ductless AC - ER1 MF |  |  |  | 1231.1593 | 1.5 | IL-TRM v8.0 | [9 empty] | 1601.4 | 918.45 | 1413 | 1413 | 1413 | 1231.1593
Ductless AC - ER2 MF
[5 empty] | Ductless AC - ROF MF |  |  |  | 336 | 1.3125 | IL-TRM v8.0 | [9 empty] | 1043.7333 | 636.025 | 978.5 | 978.5 | 978.5 | 336
[5 empty] | Ductless ASHP - ROF MF NC |  |  |  | 336 | 1.5 | IL-TRM v8.0 | [9 empty] | 658 | 458.25 | 705 | 705 | 705 | 336
Ductless ASHP - ROF MF NC
[5 empty] | Ductless ASHP - ROF MF |  |  |  | 336 | 1.5184 | IL-TRM v8.0 | [9 empty] | 658 | 458.25 | 705 | 705 | 705 | 336
Ductless ASHP - ROF MF
[5 empty] | Ductless ASHP Replace Electric Resistance ER1 MF |  |  |  | 2504.17 | 1.57 | IL-TRM v8.0 | [9 empty] | 1484 | 1590 | 1590 | 1590 | 1590 | 2504.17
Ductless ASHP Replace Electric Resistance ER1 MF
Ductless ASHP Replace Electric Resistance ER2 MF
Ductless ASHP Replace Electric Resistance ER2 MF
[5 empty] | Ductless ASHP Replace Electric Resistance ROF MF |  |  |  | 336 | 1.6 | IL-TRM v8.0 | [9 empty] | 752 | 705 | 752 | 752 | 752 | 336
Ductless ASHP Replace Electric Resistance ROF MF
[5 empty] | Ductless ASHP ER1 MF |  |  |  | 648.6032 | 1.2812 | IL-TRM v8.0 | [9 empty] | 1632 | 1440 | 1440 | 1440 | 1440 | 648.6032
Ductless ASHP ER1 MF
Ductless ASHP ER2 MF
Ductless ASHP ER2 MF
| Dual Fuel Heat Pumps | [18 empty] | Dual Fuel Heat Pumps
*MFc = Multifamily Comprehensive Envelope, CompE = Comprehensive Envelope
|  | Measure Reference No. | Program/Channel | Measure | kWh Annual Savings | End Use | kW Factor | kW | EUL | Inc. Cost | Units (tons/measure) | [8 empty] | REVISION DATE | 2018-06-01 | 2018-12-31 | 2019-12-01 | 2020-02-01 | 2020-07-01 | 2020-12-01 | - | - | - | - | - | TRC (2020) | Benefit Lookup | Benefits (2019 $) | Incremental Cost (2019 $)
351900_2019_12_Cooling Res |  | 351900_2019_12_ | MF | DFHP - SEER 19 MF heat pump base | 433.19 | Cooling Res | 0.00094742 | 0.41041 | 18 | 2936.6 | 3.4 | [8 empty] | kWh Annual Savings | 433.1932 | 433.1932 | 433.19 | 433.19 | 433.19 | 433.19 | [5 empty] | 0.38425 | Cooling Res 18 Year EUL | 764.0638 | 2771.6848
351900_2019_12_Heating Res |  | 351900_2019_12_ | MF | DFHP - SEER 19 MF heat pump base | 651.42 | Heating Res | 0 | 0 | 18 | [10 empty] | kWh Annual Savings | 651.4218 | 651.4218 | 651.42 | 651.42 | 651.42 | 651.42 | [6 empty] | Heating Res 18 Year EUL | 300.9665 | 0
351901_2019_12_Cooling Res |  | 351901_2019_12_ | MFc | DFHP - SEER 19 MF heat pump base _CompE | 315.05 | Cooling Res | 0.00094742 | 0.29848 | 18 | 2936.6 | 3.4 | [8 empty] | kWh Annual Savings |  |  | 315.05 | 315.05 | 315.05 | 315.05 | [5 empty] | 0.24998 | Cooling Res 18 Year EUL | 555.6876 | 2771.6848
351901_2019_12_Heating Res |  | 351901_2019_12_ | MFc | DFHP - SEER 19 MF heat pump base_CompE | 296.89 | Heating Res | 0 | 0 | 18 | [10 empty] | kWh Annual Savings |  |  | 296.89 | 296.89 | 296.89 | 296.89 | [6 empty] | Heating Res 18 Year EUL | 137.168 | 0
351950_2019_12_Cooling Res |  | 351950_2019_12_ | MF | DFHP - SEER 20 MF heat pump base | 639.09 | Cooling Res | 0.00094742 | 0.60549 | 18 | 3176.6 | 4.4 | [8 empty] | kWh Annual Savings | 639.0874 | 639.0874 | 639.09 | 639.09 | 639.09 | 639.09 | [5 empty] | 0.52864 | Cooling Res 18 Year EUL | 1127.2318 | 2998.2067
351950_2019_12_Heating Res |  | 351950_2019_12_ | MF | DFHP - SEER 20 MF heat pump base | 990.72 | Heating Res | 0 | 0 | 18 | [10 empty] | kWh Annual Savings | 990.7244 | 990.7244 | 990.72 | 990.72 | 990.72 | 990.72 | [6 empty] | Heating Res 18 Year EUL | 457.7286 | 0
351951_2019_12_Cooling Res |  | 351951_2019_12_ | MFc | DFHP - SEER 20 MF heat pump base_CompE | 464.79 | Cooling Res | 0.00094742 | 0.44035 | 18 | 3176.6 | 4.4 | [8 empty] | kWh Annual Savings |  |  | 464.79 | 464.79 | 464.79 | 464.79 | [5 empty] | 0.34301 | Cooling Res 18 Year EUL | 819.8002 | 2998.2067
351951_2019_12_Heating Res |  | 351951_2019_12_ | MFc | DFHP - SEER 20 MF heat pump base_CompE | 451.54 | Heating Res | 0 | 0 | 18 | [10 empty] | kWh Annual Savings |  |  | 451.54 | 451.54 | 451.54 | 451.54 | [6 empty] | Heating Res 18 Year EUL | 208.6188 | 0
352000_2019_12_Cooling Res |  | 352000_2019_12_ | MF | DFHP - SEER 21 MF heat pump base | 871.48 | Cooling Res | 0.00094742 | 0.82566 | 18 | 3626.6 | 5.4 | [8 empty] | kWh Annual Savings | 871.4829 | 871.4829 | 871.48 | 871.48 | 871.48 | 871.48 | [5 empty] | 0.63584 | Cooling Res 18 Year EUL | 1537.1231 | 3422.9353
352000_2019_12_Heating Res |  | 352000_2019_12_ | MF | DFHP - SEER 21 MF heat pump base | 1383.74 | Heating Res | 0 | 0 | 18 | [10 empty] | kWh Annual Savings | 1383.739 | 1383.739 | 1383.74 | 1383.74 | 1383.74 | 1383.74 | [6 empty] | Heating Res 18 Year EUL | 639.3102 | 0
352001_2019_12_Cooling Res |  | 352001_2019_12_ | MFc | DFHP - SEER 21 MF heat pump base_CompE | 633.81 | Cooling Res | 0.00094742 | 0.60048 | 18 | 3626.6 | 5.4 | [8 empty] | kWh Annual Savings |  |  | 633.81 | 633.81 | 633.81 | 633.81 | [5 empty] | 0.41172 | Cooling Res 18 Year EUL | 1117.9189 | 3422.9353
352001_2019_12_Heating Res |  | 352001_2019_12_ | MFc | DFHP - SEER 21 MF heat pump base_CompE | 630.66 | Heating Res | 0 | 0 | 18 | [10 empty] | kWh Annual Savings |  |  | 630.66 | 630.66 | 630.66 | 630.66 | [6 empty] | Heating Res 18 Year EUL | 291.3751 | 0
Cost determined with RS Means 2018 data.
Evaluation Formula:
ER1 represents 1st 6 years of Early Replacement.
ER2 represents the last 12 years of Early Replacement, or all years of Replace on Failure.
|  |  | Factor | Term | Parameter |  |  | Measure Reference No. | Value | Ton(s) | Comments: | [8 empty] | REVISION DATE | 2018-06-01 | 2018-12-31 | 2019-12-01 | 2020-02-01 | 2020-07-01 | 2020-12-01 | - | - | - | - | -
|  |  | Capacity Heating | Heating Capacity of Air Source Heat Pump (Btu/hr) | DFHP - SEER 19 MF heat pump base |  |  |  | 40800 | 3.4 | From Evaluation | [9 empty] | 0 | 40800 | 40800 | 40800 | 40800 | 40800
[5 empty] | DFHP - SEER 19 MF heat pump base _CompE |  |  |  | 40800 | 3.4 | [12 empty] | 40800 | 40800 | 40800 | 40800
[5 empty] | DFHP - SEER 20 MF heat pump base |  |  |  | 52800 | 4.4 | From Evaluation | [9 empty] | 52800 | 52800 | 52800 | 52800 | 52800 | 52800
[5 empty] | DFHP - SEER 20 MF heat pump base_CompE |  |  |  | 52800 | 4.4 | [12 empty] | 52800 | 52800 | 52800 | 52800
[5 empty] | DFHP - SEER 21 MF heat pump base |  |  |  | 64800 | 5.4 | From Evaluation | [9 empty] | 64800 | 64800 | 64800 | 64800 | 64800 | 64800
[5 empty] | DFHP - SEER 21 MF heat pump base_CompE |  |  |  | 64800 | 5.4 | [12 empty] | 64800 | 64800 | 64800 | 64800
|  |  | EFLH_heat | Equivalent full load hours of heating | DFHP - SEER 19 MF heat pump base |  |  |  | 1119 |  | Matches Ameren Missouri HVAC EM&V PY2017 | [8 empty] | EFLH_heat | 1119 | 1119 | 1119 | 1119 | 1119 | 1119
[5 empty] | DFHP - SEER 19 MF heat pump base _CompE |  |  |  | 510 |  | Evaluation recommendation PY2019 | [11 empty] | 510 | 510 | 510 | 510
[5 empty] | DFHP - SEER 20 MF heat pump base |  |  |  | 1119 | [11 empty] | 1119 | 1119 | 1119 | 1119 | 1119 | 1119
[5 empty] | DFHP - SEER 20 MF heat pump base_CompE |  |  |  | 510 |  | Evaluation recommendation PY2019 | [11 empty] | 510 | 510 | 510 | 510
[5 empty] | DFHP - SEER 21 MF heat pump base |  |  |  | 1119 | [11 empty] | 1119 | 1119 | 1119 | 1119 | 1119 | 1119
[5 empty] | DFHP - SEER 21 MF heat pump base_CompE |  |  |  | 510 |  | Evaluation recommendation PY2019 | [9 empty] | 1119 | 1119 | 510 | 510 | 510 | 510
|  |  | HSPF_base / exist | Heating System Performance Factor of baseline / existing heating system (kBtu/kWh) | DFHP - SEER 19 MF heat pump base |  |  |  | 8.2 |  | MO TRM | [8 empty] | HSPF_base / exist | 8.2 | 8.2 | 8.2 | 8.2 | 8.2 | 8.2
[5 empty] | DFHP - SEER 19 MF heat pump base _CompE |  |  |  | 8.2 | [13 empty] | 8.2 | 8.2 | 8.2 | 8.2
[5 empty] | DFHP - SEER 20 MF heat pump base |  |  |  | 8.2 |  | MO TRM | [9 empty] | 8.2 | 8.2 | 8.2 | 8.2 | 8.2 | 8.2
[5 empty] | DFHP - SEER 20 MF heat pump base_CompE |  |  |  | 8.2 | [13 empty] | 8.2 | 8.2 | 8.2 | 8.2
[5 empty] | DFHP - SEER 21 MF heat pump base |  |  |  | 8.2 |  | MO TRM | [9 empty] | 8.2 | 8.2 | 8.2 | 8.2 | 8.2 | 8.2
[5 empty] | DFHP - SEER 21 MF heat pump base_CompE |  |  |  | 8.2 | [13 empty] | 8.2 | 8.2 | 8.2 | 8.2
|  |  | HSPF_ee | Heating System Performance Factor of efficient Duel Fuel Heat Pump (kBtu/kWh) | DFHP - SEER 19 MF heat pump base |  |  |  | 10 |  | Assumed similar to 18+ | [8 empty] | HSPF_ee | 10 | 10 | 10 | 10 | 10 | 10
[5 empty] | DFHP - SEER 19 MF heat pump base _CompE |  |  |  | 10 | [13 empty] | 10 | 10 | 10 | 10
[5 empty] | DFHP - SEER 20 MF heat pump base |  |  |  | 10.4 |  | Assumed similar to 18+ | [9 empty] | 10.4 | 10.4 | 10.4 | 10.4 | 10.4 | 10.4
[5 empty] | DFHP - SEER 20 MF heat pump base_CompE |  |  |  | 10.4 | [13 empty] | 10.4 | 10.4 | 10.4 | 10.4
[5 empty] | DFHP - SEER 21 MF heat pump base |  |  |  | 10.8 |  | Assumed similar to 18+ | [9 empty] | 10.8 | 10.8 | 10.8 | 10.8 | 10.8 | 10.8
[5 empty] | DFHP - SEER 21 MF heat pump base_CompE |  |  |  | 10.8 | [13 empty] | 10.8 | 10.8 | 10.8 | 10.8
|  |  | Capacity_cooling | Cooling Capacity of Duel Fuel Heat Pump (Btu/hr) | DFHP - SEER 19 MF heat pump base |  |  |  | 40800 | 3.4 | From Evaluation | [8 empty] | Capacity_cooling | 40800 | 40800 | 40800 | 40800 | 40800 | 40800
[5 empty] | DFHP - SEER 19 MF heat pump base _CompE |  |  |  | 40800 | 3.4 | [12 empty] | 40800 | 40800 | 40800 | 40800
[5 empty] | DFHP - SEER 20 MF heat pump base |  |  |  | 52800 | 4.4 | From Evaluation | [9 empty] | 52800 | 52800 | 52800 | 52800 | 52800 | 52800
[5 empty] | DFHP - SEER 20 MF heat pump base_CompE |  |  |  | 52800 | 4.4 | [12 empty] | 52800 | 52800 | 52800 | 52800
[5 empty] | DFHP - SEER 21 MF heat pump base |  |  |  | 64800 | 5.4 | From Evaluation | [9 empty] | 64800 | 64800 | 64800 | 64800 | 64800 | 64800
[5 empty] | DFHP - SEER 21 MF heat pump base_CompE |  |  |  | 64800 | 5.4 | [12 empty] | 64800 | 64800 | 64800 | 64800
|  |  | EFLH_cooling | Equivalent full load hours of air conditioning | DFHP - SEER 19 MF heat pump base |  |  |  | 869 |  | MO TRM | [8 empty] | EFLH_cooling | 869 | 869 | 869 | 869 | 869 | 869
[5 empty] | DFHP - SEER 19 MF heat pump base _CompE |  |  |  | 632 |  | Evaluation recommendation PY2019 | [11 empty] | 632 | 632 | 632 | 632
[5 empty] | DFHP - SEER 20 MF heat pump base |  |  |  | 869 |  | MO TRM | [9 empty] | 869 | 869 | 869 | 869 | 869 | 869
[5 empty] | DFHP - SEER 20 MF heat pump base_CompE |  |  |  | 632 |  | Evaluation recommendation PY2019 | [11 empty] | 632 | 632 | 632 | 632
[5 empty] | DFHP - SEER 21 MF heat pump base |  |  |  | 869 |  | MO TRM | [9 empty] | 869 | 869 | 869 | 869 | 869 | 869
[5 empty] | DFHP - SEER 21 MF heat pump base_CompE |  |  |  | 632 |  | Evaluation recommendation PY2019 | [11 empty] | 632 | 632 | 632 | 632
|  |  | SEER_base / exist | Seasonal Energy Efficiency Ratio of baseline / existing cooling system (kBtu/kWh) | DFHP - SEER 19 MF heat pump base |  |  |  | 14 |  | MO TRM | [8 empty] | SEER_base / exist | 14 | 14 | 14 | 14 | 14 | 14
[5 empty] | DFHP - SEER 19 MF heat pump base _CompE |  |  |  | 14 | [13 empty] | 14 | 14 | 14 | 14
[5 empty] | DFHP - SEER 20 MF heat pump base |  |  |  | 14 |  | MO TRM | [9 empty] | 14 | 14 | 14 | 14 | 14 | 14
[5 empty] | DFHP - SEER 20 MF heat pump base_CompE |  |  |  | 14 | [13 empty] | 14 | 14 | 14 | 14
[5 empty] | DFHP - SEER 21 MF heat pump base |  |  |  | 14 |  | MO TRM | [9 empty] | 14 | 14 | 14 | 14 | 14 | 14
[5 empty] | DFHP - SEER 21 MF heat pump base_CompE |  |  |  | 14 | [13 empty] | 14 | 14 | 14 | 14
|  |  | SEER_ee | Seasonal Energy Efficiency Ratio of efficient Duel Fuel Heat Pump (kBtu/kWh) | DFHP - SEER 19 MF heat pump base |  |  |  | 19 |  | From Measure Description | [8 empty] | SEER_ee | 19 | 19 | 19 | 19 | 19 | 19
[5 empty] | DFHP - SEER 19 MF heat pump base _CompE |  |  |  | 19 | [13 empty] | 19 | 19 | 19 | 19
[5 empty] | DFHP - SEER 20 MF heat pump base |  |  |  | 20 |  | From Measure Description | [9 empty] | 20 | 20 | 20 | 20 | 20 | 20
[5 empty] | DFHP - SEER 20 MF heat pump base_CompE |  |  |  | 20 | [13 empty] | 20 | 20 | 20 | 20
[5 empty] | DFHP - SEER 21 MF heat pump base |  |  |  | 21 |  | From Measure Description | [9 empty] | 21 | 21 | 21 | 21 | 21 | 21
[5 empty] | DFHP - SEER 21 MF heat pump base_CompE |  |  |  | 21 | [13 empty] | 21 | 21 | 21 | 21
|  |  | HF | HF of 65% from thermostat measure used to convert from "residential" to Multifamily. Page 79 of MO TRM volume 3. | DFHP - SEER 19 MF heat pump base |  |  |  | 0.65 |  | MO TRM | [8 empty] | HF | 65% | 65% | 65% | 65% | 65% | 65%
[5 empty] | DFHP - SEER 19 MF heat pump base _CompE |  |  |  | 65% | [13 empty] | 65% | 65% | 65% | 65%
[5 empty] | DFHP - SEER 20 MF heat pump base |  |  |  | 65% |  | MO TRM | [9 empty] | 65% | 65% | 65% | 65% | 65% | 65%
[5 empty] | DFHP - SEER 20 MF heat pump base_CompE |  |  |  | 65% | [13 empty] | 65% | 65% | 65% | 65%
[5 empty] | DFHP - SEER 21 MF heat pump base |  |  |  | 65% |  | MO TRM | [9 empty] | 65% | 65% | 65% | 65% | 65% | 65%
[5 empty] | DFHP - SEER 21 MF heat pump base_CompE |  |  |  | 65% | [13 empty] | 65% | 65% | 65% | 65%
|  |  | EUL | End Useful Life | DFHP - SEER 19 MF heat pump base |  |  |  | 18 | [10 empty] | EUL | 18 | 18 | 18 | 18 | 18 | 18
[5 empty] | DFHP - SEER 19 MF heat pump base _CompE |  |  |  | 18 | [13 empty] | 18 | 18 | 18 | 18
[5 empty] | DFHP - SEER 20 MF heat pump base |  |  |  | 18 | [11 empty] | 18 | 18 | 18 | 18 | 18 | 18
[5 empty] | DFHP - SEER 20 MF heat pump base_CompE |  |  |  | 18 | [13 empty] | 18 | 18 | 18 | 18
[5 empty] | DFHP - SEER 21 MF heat pump base |  |  |  | 18 | [11 empty] | 18 | 18 | 18 | 18 | 18 | 18
[5 empty] | DFHP - SEER 21 MF heat pump base_CompE |  |  |  | 18 | [13 empty] | 18 | 18 | 18 | 18
|  |  | Inc. Cost | Incremental Cost ($) | DFHP - SEER 19 MF heat pump base |  |  |  | 2936.6 | [10 empty] | Inc. Cost | 2936.6 | 2936.6 | 2936.6 | 2936.6 | 2936.6 | 2936.6
[5 empty] | DFHP - SEER 19 MF heat pump base _CompE |  |  |  | 2936.6 | [13 empty] | 2936.6 | 2936.6 | 2936.6 | 2936.6
[5 empty] | DFHP - SEER 20 MF heat pump base |  |  |  | 3176.6 | [11 empty] | 3176.6 | 3176.6 | 3176.6 | 3176.6 | 3176.6 | 3176.6
[5 empty] | DFHP - SEER 20 MF heat pump base_CompE |  |  |  | 3176.6 | [13 empty] | 3176.6 | 3176.6 | 3176.6 | 3176.6
[5 empty] | DFHP - SEER 21 MF heat pump base |  |  |  | 3626.6 | [11 empty] | 3626.6 | 3626.6 | 3626.6 | 3626.6 | 3626.6 | 3626.6
[5 empty] | DFHP - SEER 21 MF heat pump base_CompE |  |  |  | 3626.6 | [13 empty] | 3626.6 | 3626.6 | 3626.6 | 3626.6
| Ground Source Heat Pumps | [18 empty] | Ground Source Heat Pumps
|  | Measure Reference No. | Program/Channel | Measure | kWh Annual Savings | End Use | kW Factor | kW | EUL | Inc. Cost | Units (tons/measure) | [8 empty] | REVISION DATE | 2018-06-01 | 2018-12-31 | 2019-12-01 | 2020-02-01 | 2020-07-01 | 2020-12-01 | - | - | - | - | - | TRC (2020) | Benefit Lookup | Benefits (2019 $) | Incremental Cost (2019 $)
352050_2019_12_Cooling Res |  | 352050_2019_12_ | SF | GSHP - EER 23 - replace electric furnace / CAC - Cooling | 1387.05 | Cooling Res | 0.00094742 | 1.3141 | 18 | 4717 | 3.8125 | [8 empty] | kWh Annual Savings | 1811.005 | 1413.8604 | 1413.86 | 1413.86 | 1413.86 | 1387.05 | [5 empty] | 2.3042 | Cooling Res 18 Year EUL | 2446.4894 | 4452.1
352050_2019_12_Heating RES |  | 352050_2019_12_ | SF | GSHP - EER 23 - replace electric furnace / CAC - Heating | 16908.54 | Heating RES | 0 | 0 | 18 | [10 empty] | kWh Annual Savings | 6530.8654 | 21786.8888 | 16223.59 | 16223.59 | 16223.59 | 16908.54 | [6 empty] | Heating RES 18 Year EUL | 7812.0178 | 0
352100_2019_12_Cooling Res |  | 352100_2019_12_ | SF | GSHP - EER 23 - replace electric furnace / CAC ER1- Cooling | 4734.18 | Cooling Res | 0.00094742 | 4.4852 | 6 | 5250 | 3.8125 | [8 empty] | kWh Annual Savings | 4715.6029 | 4824.995 | 4824.99 | 4824.99 | 4824.99 | 4734.18 | [5 empty] | 2.3881 | Cooling Res 6 Year EUL | 2752.8507 | 4955.1675
352100_2019_12_Heating RES |  | 352100_2019_12_ | SF | GSHP - EER 23 - replace electric furnace / CAC ER1 - Heating | 15550.48 | Heating RES | 0 | 0 | 6 | [10 empty] | kWh Annual Savings | 6530.8654 | 21786.8888 | 16223.59 | 16223.59 | 16223.59 | 15550.48 | [6 empty] | Heating RES 6 Year EUL | 2586.5658 | 0
352100_2019_12_Cooling Res ER2 |  | 352100_2019_12_ | SF | GSHP - EER 23 - replace electric furnace / CAC ER2- Cooling | 1603.59 | Cooling Res ER2 | 0.00094742 | 1.5193 | 12 | [10 empty] | kWh Annual Savings | 1716.9631 | 1413.8604 | 1413.86 | 1413.86 | 1413.86 | 1603.59 | [6 empty] | Cooling Res ER2 12 Year EUL | 1895.9622 | 0
352100_2019_12_Heating RES ER2 |  | 352100_2019_12_ | SF | GSHP - EER 23 - replace electric furnace / CAC ER2 - Heating | 15550.48 | Heating RES ER2 | 0 | 0 | 12 | [10 empty] | kWh Annual Savings | 6530.8654 | 21786.8888 | 16223.59 | 16223.59 | 16223.59 | 15550.48 | [6 empty] | Heating RES ER2 12 Year EUL | 4598.0063 | 0
352200_2019_12_Cooling Res |  | 352200_2019_12_ | SF | GSHP EER 23 ER1 - Cooling | 2089.52 | Cooling Res | 0.00094742 | 1.9796 | 6 | 4859 | 4.2766 | [8 empty] | kWh Annual Savings | 4715.6029 | 1930.2683 | 1930.27 | 1930.27 | 1930.27 | 2089.52 | [5 empty] | 0.9095 | Cooling Res 6 Year EUL | 1215.0228 | 4586.1255
352200_2019_12_Heating RES |  | 352200_2019_12_ | SF | GSHP EER 23 ER1 - Heating | 2968.34 | Heating RES | 0 | 0 | 6 | [10 empty] | kWh Annual Savings | 6530.8654 | 3650.7555 | 2718.53 | 2718.53 | 2718.53 | 2968.34 | [6 empty] | Heating RES 6 Year EUL | 493.7344 | 0
352200_2019_12_Cooling Res ER2 |  | 352200_2019_12_ | SF | GSHP EER 23 ER2 - Cooling | 1536.02 | Cooling Res ER2 | 0.00094742 | 1.4553 | 12 | [10 empty] | kWh Annual Savings | 1460.3877 | 1413.8604 | 1413.86 | 1413.86 | 1413.86 | 1536.02 | [6 empty] | Cooling Res ER2 12 Year EUL | 1816.0726 | 0
352200_2019_12_Heating RES ER2 |  | 352200_2019_12_ | SF | GSHP EER 23 ER2 - Heating | 2185.7 | Heating RES ER2 | 0 | 0 | 12 | [10 empty] | kWh Annual Savings | 6530.8654 | 2670.1773 | 1988.35 | 1988.35 | 1988.35 | 2185.7 | [6 empty] | Heating RES ER2 12 Year EUL | 646.2735 | 0
352250_2019_12_Cooling Res |  | 352250_2019_12_ | SF | GSHP EER 23 Replace at Fail GSHP | 1553.75 | Cooling Res | 0.00094742 | 1.4721 | 18 | 3200 | 4.3043 | [8 empty] | kWh Annual Savings | 1535.6557 | 1413.8604 | 1413.86 | 1413.86 | 1413.86 | 1553.75 | [5 empty] | 1.2439 | Cooling Res 18 Year EUL | 2740.5162 | 3020.2926
352250_2019_12_Heating RES |  | 352250_2019_12_ | SF | GSHP EER 23 Replace at Fail GSHP | 2199.89 | Heating RES | 0 | 0 | 18 | [10 empty] | kWh Annual Savings | 7008.7335 | 2670.1773 | 1988.35 | 1988.35 | 1988.35 | 2199.89 | [6 empty] | Heating RES 18 Year EUL | 1016.3846 | 0
HF of 65% from thermostat measure used to convert from "residential" to Multifamily. Page 79 of TRM volume 3 without any more relevant information.
Evaluation Formula:
ER1 represents 1st 6 years of Early Replacement.
ER2 represents the last 12 years of Early Replacement, or all years of Replace on Failure.
|  |  | Factor | Term | Parameter |  |  | Measure Reference No. | Value | Ton(s) | Comments: | [8 empty] | REVISION DATE | 2018-06-01 | 2018-12-31 | 2019-12-01 | 2020-02-01 | 2020-07-01 | 2020-12-01 | - | - | - | - | -
|  |  | Capacity Heating | Heating Capacity of Heat Pump (Btu/hr) | GSHP - EER 23 - replace electric furnace / CAC ER1 - Heating |  |  |  | 45750 | 3.8125 | PY2019 Program Data | [8 empty] | Capacity Heating | 49200 | 47880 | 46320 | 46320 | 46320 | 45750
[5 empty] | GSHP - EER 23 - replace electric furnace / CAC ER2 - Heating |  |  |  | 45750 | 3.8125 | [10 empty] | 49200 | 47880 | 46320 | 46320 | 46320 | 45750
[5 empty] | GSHP - EER 23 - replace electric furnace / CAC - Heating |  |  |  | 49745.4545 | 4.1455 | [10 empty] | 49200 | 47880 | 47760 | 47760 | 47760 | 49745.4545
[5 empty] | GSHP EER 23 ER1 - Heating |  |  |  | 51319.1489 | 4.2 | [10 empty] | 2020-12-01: 51319.1489
[5 empty] | GSHP EER 23 ER2 - Heating |  |  |  | 51319.1489 | 4.2766 | [10 empty] | 49200 | 47880 | 50400 | 50400 | 50400 | 51319.1489
[5 empty] | GSHP EER 23 Replace at Fail GSHP |  |  |  | 51652.1739 | 4.3043 | [10 empty] | 52800 | 47880 | 47160 | 47160 | 47160 | 51652.1739
|  |  | EFLH_heat | Equivalent full load hours of heating | GSHP - EER 23 - replace electric furnace / CAC ER1 - Heating |  |  |  | 1496 |  | Evaluation recommendation PY2019 | [8 empty] | EFLH_heat | 2009 | 2009 | 1496 | 1496 | 1496 | 1496
[5 empty] | GSHP - EER 23 - replace electric furnace / CAC ER2 - Heating |  |  |  | 1496 | [11 empty] | 2009 | 2009 | 1496 | 1496 | 1496 | 1496
[5 empty] | GSHP - EER 23 - replace electric furnace / CAC - Heating |  |  |  | 1496 | [11 empty] | 2009 | 2009 | 1496 | 1496 | 1496 | 1496
[5 empty] | GSHP EER 23 ER1 - Heating |  |  |  | 1496 | [11 empty] | 2020-12-01: 1496
[5 empty] | GSHP EER 23 ER2 - Heating |  |  |  | 1496 | [11 empty] | 2009 | 2009 | 1496 | 1496 | 1496 | 1496
[5 empty] | GSHP EER 23 Replace at Fail GSHP |  |  |  | 1496 | [11 empty] | 2009 | 2009 | 1496 | 1496 | 1496 | 1496
|  |  | HSPF_base / exist | Heating System Performance Factor of baseline / existing heating system (kBtu/kWh) | GSHP - EER 23 - replace electric furnace / CAC ER1 - Heating |  |  |  | 3.41 |  | Ameren Missouri HVAC EM&V PY2018 workpapers | [8 empty] | HSPF_base / exist | 3.41 | 3.41 | 3.41 | 3.41 | 3.41 | 3.41
[5 empty] | GSHP - EER 23 - replace electric furnace / CAC ER2 - Heating |  |  |  | 3.41 | [11 empty] | 3.41 | 3.41 | 3.41 | 3.41 | 3.41 | 3.41
[5 empty] | GSHP - EER 23 - replace electric furnace / CAC - Heating |  |  |  | 3.41 | [11 empty] | 3.41 | 3.41 | 3.41 | 3.41 | 3.41 | 3.41
[5 empty] | GSHP EER 23 ER1 - Heating |  |  |  | 9.55 | [12 empty] | 9.55 | 9.55 | 9.55 | 9.55 | 9.55
[5 empty] | GSHP EER 23 ER2 - Heating |  |  |  | 10.58 |  | Matches Ameren Missouri HVAC EM&V PY2018 | [9 empty] | 3.41 | 10.58 | 10.58 | 10.58 | 10.58 | 10.58
[5 empty] | GSHP EER 23 Replace at Fail GSHP |  |  |  | 10.58 | [11 empty] | 3.41 | 10.58 | 10.58 | 10.58 | 10.58 | 10.58
|  |  | HSPF_ee | Heating System Performance Factor of efficient Heat Pump (kBtu/kWh) | GSHP - EER 23 - replace electric furnace / CAC ER1 - Heating |  |  |  | 15.1404 |  | Evaluation recommendation PY2019 | [8 empty] | HSPF_ee | 4.4018 | 14.9793 | 15.1404 | 15.1404 | 15.1404 | 15.1404
[5 empty] | GSHP - EER 23 - replace electric furnace / CAC ER2 - Heating |  |  |  | 15.1404 | [11 empty] | 4.4018 | 14.9793 | 15.1404 | 15.1404 | 15.1404 | 15.1404
[5 empty] | GSHP - EER 23 - replace electric furnace / CAC - Heating |  |  |  | 15.1404 | [11 empty] | 4.4018 | 14.9793 | 15.1404 | 15.1404 | 15.1404 | 15.1404
[5 empty] | GSHP EER 23 ER1 - Heating |  |  |  | 15.1404 | [11 empty] | 2020-12-01: 15.1404
[5 empty] | GSHP EER 23 ER2 - Heating |  |  |  | 15.1404 | [11 empty] | 4.4018 | 14.9793 | 15.1404 | 15.1404 | 15.1404 | 15.1404
[5 empty] | GSHP EER 23 Replace at Fail GSHP |  |  |  | 15.1404 | [11 empty] | 4.4018 | 14.9793 | 15.1404 | 15.1404 | 15.1404 | 15.1404
|  |  | Capacity_cooling | Cooling Capacity of Heat Pump (Btu/hr) | GSHP - EER 23 - replace electric furnace / CAC - Cooling |  |  |  | 45750 | 3.8125 | PY2019 Program Data | [8 empty] | Capacity_cooling | 52800 | 47880 | 46320 | 46320 | 46320 | 45750
[5 empty] | GSHP - EER 23 - replace electric furnace / CAC ER1- Cooling |  |  |  | 45750 | 3.8125 | [10 empty] | 49200 | 47880 | 46320 | 46320 | 46320 | 45750
[5 empty] | GSHP - EER 23 - replace electric furnace / CAC ER2- Cooling |  |  |  | 49745.4545 | 4.1455 | [10 empty] | 49200 | 47880 | 47760 | 47760 | 47760 | 49745.4545
[5 empty] | GSHP EER 23 ER1 - Cooling |  |  |  | 51319.1489 | 4.2766 | [10 empty] | 49200 | 47880 | 50400 | 50400 | 50400 | 51319.1489
[5 empty] | GSHP EER 23 ER2 - Cooling |  |  |  | 51319.1489 | 4.2766 | [10 empty] | 2020-12-01: 51319.1489
[5 empty] | GSHP EER 23 Replace at Fail GSHP |  |  |  | 51652.1739 | 4.3043 | [10 empty] | 52800 | 47880 | 47160 | 47160 | 47160 | 51652.1739
|  |  | EFLHcooling | Equivalent full load hours of air conditioning | GSHP - EER 23 - replace electric furnace / CAC - Cooling |  |  |  | 869 |  | MO TRM | [8 empty] | EFLHcooling | 869 | 869 | 869 | 869 | 869 | 869
[5 empty] | GSHP - EER 23 - replace electric furnace / CAC ER1- Cooling |  |  |  | 869 | [11 empty] | 869 | 869 | 869 | 869 | 869 | 869
[5 empty] | GSHP - EER 23 - replace electric furnace / CAC ER2- Cooling |  |  |  | 869 | [11 empty] | 869 | 869 | 869 | 869 | 869 | 869
[5 empty] | GSHP EER 23 ER1 - Cooling |  |  |  | 869 | [11 empty] | 869 | 869 | 869 | 869 | 869 | 869
[5 empty] | GSHP EER 23 ER2 - Cooling |  |  |  | 869 | [11 empty] | 2020-12-01: 869
[5 empty] | GSHP EER 23 Replace at Fail GSHP |  |  |  | 869 | [11 empty] | 869 | 869 | 869 | 869 | 869 | 869
|  |  | SEERbase / exist | Seasonal Energy Efficiency Ratio of baseline / existing cooling system (kBtu/kWh) | GSHP - EER 23 - replace electric furnace / CAC - Cooling |  |  |  | 14.1 |  | Ameren Missouri HVAC EM&V PY2018 workpapers | [8 empty] | SEERbase / exist | 13 | 14.1 | 14.1 | 14.1 | 14.1 | 14.1
[5 empty] | GSHP - EER 23 - replace electric furnace / CAC ER1- Cooling |  |  |  | 6.54 |  | Ameren Missouri HVAC EM&V PY2018 workpapers | [9 empty] | 6.8 | 6.54 | 6.54 | 6.54 | 6.54 | 6.54
[5 empty] | GSHP - EER 23 - replace electric furnace / CAC ER2- Cooling |  |  |  | 14.1 |  | Ameren Missouri HVAC EM&V PY2018 workpapers | [9 empty] | 13 | 14.1 | 14.1 | 14.1 | 14.1 | 14.1
[5 empty] | GSHP EER 23 ER1 - Cooling |  |  |  | 12 |  | Ameren Missouri HVAC EM&V PY2018 workpapers | [9 empty] | 6.8 | 12 | 12 | 12 | 12 | 12
[5 empty] | GSHP EER 23 ER2 - Cooling |  |  |  | 12 | [11 empty] | 2020-12-01: 12
[5 empty] | GSHP EER 23 Replace at Fail GSHP |  |  |  | 14.1 |  | Ameren Missouri HVAC EM&V PY2018 workpapers | [9 empty] | 14.1 | 14.1 | 14.1 | 14.1 | 14.1 | 14.1
|  |  | SEERee | Seasonal Energy Efficiency Ratio of efficient Heat Pump (kBtu/kWh) | GSHP - EER 23 - replace electric furnace / CAC - Cooling |  |  |  | 27.7518 |  | PY2019 Program Data | [8 empty] | SEERee | 26.7 | 27.07 | 28 | 28 | 28 | 27.7518
[5 empty] | GSHP - EER 23 - replace electric furnace / CAC ER1- Cooling |  |  |  | 29.5625 | [11 empty] | 27.2 | 27.07 | 28.1 | 28.1 | 28.1 | 29.5625
[5 empty] | GSHP - EER 23 - replace electric furnace / CAC ER2- Cooling |  |  |  | 29.5625 | [11 empty] | 27.2 | 27.07 | 28.1 | 28.1 | 28.1 | 29.5625
[5 empty] | GSHP EER 23 ER1 - Cooling |  |  |  | 27.4128 | [11 empty] | 27.2 | 27.07 | 28 | 28 | 28 | 27.4128
[5 empty] | GSHP EER 23 ER2 - Cooling |  |  |  | 27.4128 | [11 empty] | 2020-12-01: 27.4128
[5 empty] | GSHP EER 23 Replace at Fail GSHP |  |  |  | 27.5435 | [11 empty] | 26.7 | 27.07 | 28 | 28 | 28 | 27.5435
|  |  | ISR | In Service Rate | All |  |  |  | 100% |  | Ameren Missouri HVAC Program Evaluation PY2019 (Table 4-13) | [8 empty] | ISR | 2020-12-01: 100%
|  |  | EUL | Effective Useful Life | GSHP - EER 23 - replace electric furnace / CAC - Cooling |  |  |  | 18 | [10 empty] | EUL | 18 | 18 | 18 | 18 | 18 | 18
[5 empty] | GSHP - EER 23 - replace electric furnace / CAC - Heating |  |  |  | 18 | [11 empty] | 18 | 18 | 18 | 18 | 18 | 18
[5 empty] | GSHP - EER 23 - replace electric furnace / CAC ER1- Cooling |  |  |  | 6 | [11 empty] | 6 | 6 | 6 | 6 | 6 | 6
[5 empty] | GSHP - EER 23 - replace electric furnace / CAC ER1 - Heating |  |  |  | 6 | [11 empty] | 6 | 6 | 6 | 6 | 6 | 6
[5 empty] | GSHP - EER 23 - replace electric furnace / CAC ER2- Cooling |  |  |  | 12 | [11 empty] | 12 | 12 | 12 | 12 | 12 | 12
[5 empty] | GSHP - EER 23 - replace electric furnace / CAC ER2 - Heating |  |  |  | 12 | [11 empty] | 12 | 12 | 12 | 12 | 12 | 12
[5 empty] | GSHP EER 23 ER1 - Cooling |  |  |  | 6 | [11 empty] | 6 | 6 | 6 | 6 | 6 | 6
[5 empty] | GSHP EER 23 ER1 - Heating |  |  |  | 6 | [11 empty] | 6 | 6 | 6 | 6 | 6 | 6
[5 empty] | GSHP EER 23 ER2 - Cooling |  |  |  | 12 | [11 empty] | 12 | 12 | 12 | 12 | 12 | 12
[5 empty] | GSHP EER 23 ER2 - Heating |  |  |  | 12 | [11 empty] | 12 | 12 | 12 | 12 | 12 | 12
[5 empty] | GSHP EER 23 Replace at Fail GSHP |  |  |  | 18 | [11 empty] | 18 | 18 | 18 | 18 | 18 | 18
[5 empty] | GSHP EER 23 Replace at Fail GSHP |  |  |  | 18 | [11 empty] | 18 | 18 | 18 | 18 | 18 | 18
|  |  | Inc. Cost | Incremental Cost ($) | GSHP - EER 23 - replace electric furnace / CAC - Cooling |  |  |  | 4717 | [10 empty] | Inc. Cost | 4717 | 4717 | 4717 | 4717 | 4717 | 4717
GSHP - EER 23 - replace electric furnace / CAC - Heating
[5 empty] | GSHP - EER 23 - replace electric furnace / CAC ER1- Cooling |  |  |  | 5250 | [11 empty] | 5250 | 5250 | 5250 | 5250 | 5250 | 5250
GSHP - EER 23 - replace electric furnace / CAC ER1 - Heating
GSHP - EER 23 - replace electric furnace / CAC ER2- Cooling
GSHP - EER 23 - replace electric furnace / CAC ER2 - Heating
[5 empty] | GSHP EER 23 ER1 - Cooling |  |  |  | 4859 | [11 empty] | 4859 | 4859 | 4859 | 4859 | 4859 | 4859
GSHP EER 23 ER1 - Heating
GSHP EER 23 ER2 - Cooling
GSHP EER 23 ER2 - Heating
[5 empty] | GSHP EER 23 Replace at Fail GSHP |  |  |  | 3200 | [11 empty] | 3200 | 3200 | 3200 | 3200 | 3200 | 3200
GSHP EER 23 Replace at Fail GSHP
| Air Source Heat Pumps | [18 empty] | Air Source Heat Pumps
*MFc = Multifamily Comprehensive Envelope, CompE = Comprehensive Envelope
|  | Measure Reference No. | Program/Channel | Measure | kWh Annual Savings | End Use | kW Factor | kW | EUL | Inc. Cost | Units (tons/measure) | [8 empty] | REVISION DATE | 2018-06-01 | 2018-12-31 | 2019-12-01 | 2020-02-01 | 2020-07-01 | 2020-12-01 | - | - | - | - | - | TRC (2020) | Benefit Lookup | Benefits (2019 $) | Incremental Cost (2019 $)
352300_2019_12_Cooling Res |  | 352300_2019_12_ | SF | ASHP - SEER 15 ER Elec Resist Furnace: HVAC ER1 | 2165.13 | Cooling Res | 0.00094742 | 2.0513 | 6 | 989.093 | 2.8714 | [8 empty] | kWh Annual Savings | 2360.2135 | 1720.2653 | 1628.99 | 1628.99 | 1628.99 | 2165.13 | [5 empty] | 6.2504 | Cooling Res 6 Year EUL | 1258.9888 | 933.547
352300_2019_12_Heating Res |  | 352300_2019_12_ | SF | ASHP - SEER 15 ER Elec Resist Furnace: HVAC ER1 | 9075 | Heating Res | 0 | 0 | 6 | 0 | [9 empty] | kWh Annual Savings | 12036.5287 | 9788.0016 | 9262.39 | 9262.39 | 9262.39 | 9075 | [6 empty] | Heating Res 6 Year EUL | 1509.4766 | 0
352300_2019_12_Cooling Res ER2 |  | 352300_2019_12_ | SF | ASHP - SEER 15 ER Elec Resist Furnace: HVAC ER2 | 324.12 | Cooling Res ER2 | 0.00094742 | 0.30708 | 12 | 0 | [9 empty] | kWh Annual Savings | 312.3619 | 344.1622 | 324.84 | 324.84 | 324.84 | 324.12 | [6 empty] | Cooling Res ER2 12 Year EUL | 383.2147 | 0
352300_2019_12_Heating Res ER2 |  | 352300_2019_12_ | SF | ASHP - SEER 15 ER Elec Resist Furnace: HVAC ER2 | 9075 | Heating Res ER2 | 0 | 0 | 12 | 0 | [9 empty] | kWh Annual Savings | 12036.5287 | 9788.0016 | 9262.39 | 9262.39 | 9262.39 | 9075 | [6 empty] | Heating Res ER2 12 Year EUL | 2683.3196 | 0
352350_2019_12_Cooling Res |  | 352350_2019_12_ | SF | ASHP - SEER 15 ER with ASHP: HVAC ER1 | 2190.89 | Cooling Res | 0.00094742 | 2.0757 | 6 | 1044.1499 | 3.1019 | [8 empty] | kWh Annual Savings | 2348.9857 | 1720.2653 | 1647.18 | 1647.18 | 1647.18 | 2190.89 | [5 empty] | 1.8846 | Cooling Res 6 Year EUL | 1273.9678 | 985.5119
352350_2019_12_Heating Res |  | 352350_2019_12_ | SF | ASHP - SEER 15 ER with ASHP: HVAC ER1 | 1893.17 | Heating Res | 0 | 0 | 6 | 0 | [9 empty] | kWh Annual Savings | 5147.8078 | 2027.0808 | 1982.47 | 1982.47 | 1982.47 | 1893.17 | [6 empty] | Heating Res 6 Year EUL | 314.8976 | 0
352350_2019_12_Cooling Res ER2 |  | 352350_2019_12_ | SF | ASHP - SEER 15 ER with ASHP: HVAC ER2 | 171.72 | Cooling Res ER2 | 0.00094742 | 0.16269 | 12 | 0 | [9 empty] | kWh Annual Savings | 168.2095 | 168.8343 | 161.66 | 161.66 | 161.66 | 171.72 | [6 empty] | Cooling Res ER2 12 Year EUL | 203.0286 | 0
352350_2019_12_Heating Res ER2 |  | 352350_2019_12_ | SF | ASHP - SEER 15 ER with ASHP: HVAC ER2 | 221.27 | Heating Res ER2 | 0 | 0 | 12 | 0 | [9 empty] | kWh Annual Savings | 523.7931 | 377.7433 | 403.2 | 403.2 | 403.2 | 221.27 | [6 empty] | Heating Res ER2 12 Year EUL | 65.4257 | 0
352400_2019_12_Cooling Res |  | 352400_2019_12_ | SF | ASHP- SEER 15 Replace at Fail Elec Resist Furnace: HVAC | 345.06 | Cooling Res | 0.00094742 | 0.32692 | 18 | 303 | 3.2493 | [8 empty] | kWh Annual Savings | 301.8632 | 344.1622 | 320.36 | 320.36 | 320.36 | 345.06 | [5 empty] | 17.2693 | Cooling Res 18 Year EUL | 608.6195 | 285.984
352400_2019_12_Heating Res |  | 352400_2019_12_ | SF | ASHP- SEER 15 Replace at Fail Elec Resist Furnace: HVAC | 9372.23 | Heating Res | 0 | 0 | 18 | 0 | [9 empty] | kWh Annual Savings | 11093.0012 | 9788.0016 | 9127.8 | 9127.8 | 9127.8 | 9372.23 | [6 empty] | Heating Res 18 Year EUL | 4330.1212 | 0
352450_2019_12_Cooling Res |  | 352450_2019_12_ | SF | ASHP - SEER 15 Replace at Fail with ASHP: HVAC | 166.02 | Cooling Res | 0.00094742 | 0.15729 | 18 | 303 | 2.89 | [8 empty] | kWh Annual Savings | 168.2095 | 168.8343 | 166.02 | 166.02 | 166.02 | 166.02 | [5 empty] | 1.6114 | Cooling Res 18 Year EUL | 292.8274 | 285.984
352450_2019_12_Heating Res |  | 352450_2019_12_ | SF | ASHP - SEER 15 Replace at Fail with ASHP: HVAC | 363.62 | Heating Res | 0 | 0 | 18 | 0 | [9 empty] | kWh Annual Savings | 523.7931 | 377.7433 | 363.62 | 363.62 | 363.62 | 363.62 | [6 empty] | Heating Res 18 Year EUL | 167.9983 | 0
352500_2019_12_Cooling Res |  | 352500_2019_12_ | SF | ASHP - SEER 16 - replace electric furnace / CAC - early replacement SF ER1 | 2277.63 | Cooling Res | 0.00094742 | 2.1579 | 6 | 1142.3844 | 2.948 | [8 empty] | kWh Annual Savings | 2733.5162 | 1836.3389 | 1908.35 | 1908.35 | 1908.35 | 2277.63 | [5 empty] | 5.7066 | Cooling Res 6 Year EUL | 1324.4058 | 1078.2297
352500_2019_12_Heating Res |  | 352500_2019_12_ | SF | ASHP - SEER 16 - replace electric furnace / CAC - early replacement SF ER1 | 9240.1 | Heating Res | 0 | 0 | 6 | 0 | [9 empty] | kWh Annual Savings | 13965.853 | 9788.0016 | 10635.56 | 10635.56 | 10635.56 | 9240.1 | [6 empty] | Heating Res 6 Year EUL | 1536.9382 | 0
352500_2019_12_Cooling Res ER2 |  | 352500_2019_12_ | SF | ASHP - SEER 16 - replace electric furnace / CAC - early replacement SF ER2 | 473.24 | Cooling Res ER2 | 0.00094742 | 0.44836 | 12 | 0 | [9 empty] | kWh Annual Savings | 466.2519 | 460.2358 | 478.28 | 478.28 | 478.28 | 473.24 | [6 empty] | Cooling Res ER2 12 Year EUL | 559.5228 | 0
352500_2019_12_Heating Res ER2 |  | 352500_2019_12_ | SF | ASHP - SEER 16 - replace electric furnace / CAC - early replacement SF ER2 | 9240.1 | Heating Res ER2 | 0 | 0 | 12 | 0 | [9 empty] | kWh Annual Savings | 13965.853 | 9788.0016 | 10635.56 | 10635.56 | 10635.56 | 9240.1 | [6 empty] | Heating Res ER2 12 Year EUL | 2732.1368 | 0
352550_2019_12_Cooling Res |  | 352550_2019_12_ | SF | ASHP SEER 16 replace ASHP - early replacement SF ER1 | 2180.1 | Cooling Res | 0.00094742 | 2.0655 | 6 | 1181.0521 | 3.1098 | [8 empty] | kWh Annual Savings | 2628.725 | 1836.3389 | 1890.35 | 1890.35 | 1890.35 | 2180.1 | [5 empty] | 1.9589 | Cooling Res 6 Year EUL | 1267.6936 | 1114.7259
352550_2019_12_Heating Res |  | 352550_2019_12_ | SF | ASHP SEER 16 replace ASHP - early replacement SF ER1 | 2201.93 | Heating Res | 0 | 0 | 6 | 0 | [9 empty] | kWh Annual Savings | 6249.9803 | 2027.0808 | 2533.08 | 2533.08 | 2533.08 | 2201.93 | [6 empty] | Heating Res 6 Year EUL | 366.2547 | 0
352550_2019_12_Cooling Res ER2 |  | 352550_2019_12_ | SF | ASHP SEER 16 replace ASHP - early replacement SF ER2 | 333.47 | Cooling Res ER2 | 0.00094742 | 0.31594 | 12 | 0 | [9 empty] | kWh Annual Savings | 307.2536 | 284.9079 | 293.29 | 293.29 | 293.29 | 333.47 | [6 empty] | Cooling Res ER2 12 Year EUL | 394.2694 | 0
352550_2019_12_Heating Res ER2 |  | 352550_2019_12_ | SF | ASHP SEER 16 replace ASHP - early replacement SF ER2 | 525.75 | Heating Res ER2 | 0 | 0 | 12 | 0 | [9 empty] | kWh Annual Savings | 1327.6421 | 377.7433 | 835.23 | 835.23 | 835.23 | 525.75 | [6 empty] | Heating Res ER2 12 Year EUL | 155.4551 | 0
352600_2019_12_Cooling Res |  | 352600_2019_12_ | SF | ASHP - SEER 16 - replace electric furnace / CAC SF | 463.89 | Cooling Res | 0.00094742 | 0.4395 | 18 | 438 | 2.9524 | [8 empty] | kWh Annual Savings | 481.2923 | 460.2358 | 467.76 | 467.76 | 467.76 | 463.89 | [5 empty] | 12.6011 | Cooling Res 18 Year EUL | 818.2127 | 413.4025
352600_2019_12_Heating Res |  | 352600_2019_12_ | SF | ASHP - SEER 16 - replace electric furnace / CAC SF | 9504.21 | Heating Res | 0 | 0 | 18 | 0 | [9 empty] | kWh Annual Savings | 14670.1885 | 9788.0016 | 10452.1 | 10452.1 | 10452.1 | 9504.21 | [6 empty] | Heating Res 18 Year EUL | 4391.0981 | 0
352650_2019_12_Cooling Res |  | 352650_2019_12_ | SF | ASHP SEER 16 replace ASHP - replace on fail SF | 302.6 | Cooling Res | 0.00094742 | 0.28669 | 18 | 438 | 3.25 | [8 empty] | kWh Annual Savings | 307.2536 | 284.9079 | 302.6 | 302.6 | 302.6 | 302.6 | [5 empty] | 2.3283 | Cooling Res 18 Year EUL | 533.7282 | 413.4025
352650_2019_12_Heating Res |  | 352650_2019_12_ | SF | ASHP SEER 16 replace ASHP - replace on fail SF | 928.06 | Heating Res | 0 | 0 | 18 | 0 | [9 empty] | kWh Annual Savings | 1584 | 377.7433 | 928.06 | 928.06 | 928.06 | 928.06 | [6 empty] | Heating Res 18 Year EUL | 428.7787 | 0
352700_2019_12_Cooling Res |  | 352700_2019_12_ | MF | ASHP SEER 15 MF ER replace ASHP: HVAC ER1 | 1328.6 | Cooling Res | 0.00094742 | 1.2587 | 6 | 749.5151 | 2.875 | [8 empty] | kWh Annual Savings | 1526.8407 | 1130.9484 | 1130.95 | 1130.95 | 1130.95 | 1328.6 | [5 empty] | 1.7562 | Cooling Res 6 Year EUL | 772.5599 | 707.4234
352700_2019_12_Heating Res |  | 352700_2019_12_ | MF | ASHP SEER 15 MF ER replace ASHP: HVAC ER1 | 1396.62 | Heating Res | 0 | 0 | 6 | 0 | [9 empty] | kWh Annual Savings | 3346.0751 | 2491.6517 | 2491.65 | 2491.65 | 2491.65 | 1396.62 | [6 empty] | Heating Res 6 Year EUL | 232.3047 | 0
352700_2019_12_Cooling Res ER2 |  | 352700_2019_12_ | MF | ASHP SEER 15 MF ER replace ASHP: HVAC ER2 | 103.53 | Cooling Res ER2 | 0.00094742 | 0.098086 | 12 | 0 | [9 empty] | kWh Annual Savings | 109.3361 | 109.3361 | 109.34 | 109.34 | 109.34 | 103.53 | [6 empty] | Cooling Res ER2 12 Year EUL | 122.406 | 0
352700_2019_12_Heating Res ER2 |  | 352700_2019_12_ | MF | ASHP SEER 15 MF ER replace ASHP: HVAC ER2 | 389.37 | Heating Res ER2 | 0 | 0 | 12 | 0 | [9 empty] | kWh Annual Savings | 340.4655 | 253.5273 | 253.53 | 253.53 | 253.53 | 389.37 | [6 empty] | Heating Res ER2 12 Year EUL | 115.1299 | 0
352701_2019_12_Cooling Res |  | 352701_2019_12_ | MFc | ASHP SEER 15 MF ER replace ASHP: HVAC ER1_CompE | 1041.88 | Cooling Res | 0.00094742 | 0.9871 | 6 | 749.5151 | 2.875 | [8 empty] | kWh Annual Savings |  |  | 822.51 | 822.51 | 822.51 | 1041.88 | [5 empty] | 1.1252 | Cooling Res 6 Year EUL | 605.8367 | 707.4234
352701_2019_12_Heating Res |  | 352701_2019_12_ | MFc | ASHP SEER 15 MF ER replace ASHP: HVAC ER1_CompE | 423.54 | Heating Res | 0 | 0 | 6 | 0 | [9 empty] | kWh Annual Savings |  |  | 849.43 | 849.43 | 849.43 | 423.54 | [6 empty] | Heating Res 6 Year EUL | 70.4489 | 0
352701_2019_12_Cooling Res ER2 |  | 352701_2019_12_ | MFc | ASHP SEER 15 MF ER replace ASHP: HVAC ER2_CompE | 81.19 | Cooling Res ER2 | 0.00094742 | 0.076921 | 12 | 0 | [9 empty] | kWh Annual Savings |  |  | 79.52 | 79.52 | 79.52 | 81.19 | [6 empty] | Cooling Res ER2 12 Year EUL | 95.9928 | 0
352701_2019_12_Heating Res ER2 |  | 352701_2019_12_ | MFc | ASHP SEER 15 MF ER replace ASHP: HVAC ER2_CompE | 80.16 | Heating Res ER2 | 0 | 0 | 12 | 0 | [9 empty] | kWh Annual Savings |  |  | 86.43 | 86.43 | 86.43 | 80.16 | [6 empty] | Heating Res ER2 12 Year EUL | 23.7019 | 0
352750_2019_12_Cooling Res |  | 352750_2019_12_ | MF | ASHP SEER 15 MF ER replace Elec Resist Furnace: HVAC ER1 | 1281.84 | Cooling Res | 0.00094742 | 1.2144 | 6 | 730.1014 | 2.75 | [8 empty] | kWh Annual Savings | 1534.1388 | 1021.5018 | 1021.5 | 1021.5 | 1021.5 | 1281.84 | [5 empty] | 5.2743 | Cooling Res 6 Year EUL | 745.3697 | 689.1
352750_2019_12_Heating Res |  | 352750_2019_12_ | MF | ASHP SEER 15 MF ER replace Elec Resist Furnace: HVAC ER1 | 5742.99 | Heating Res | 0 | 0 | 6 | 0 | [9 empty] | kWh Annual Savings | 7823.7436 | 5825.9435 | 5825.94 | 5825.94 | 5825.94 | 5742.99 | [6 empty] | Heating Res 6 Year EUL | 955.2517 | 0
352750_2019_12_Cooling Res ER2 |  | 352750_2019_12_ | MF | ASHP SEER 15 MF ER replace Elec Resist Furnace: HVAC ER2 | 199.41 | Cooling Res ER2 | 0.00094742 | 0.18893 | 12 | 0 | [9 empty] | kWh Annual Savings | 203.0352 | 203.0352 | 203.04 | 203.04 | 203.04 | 199.41 | [6 empty] | Cooling Res ER2 12 Year EUL | 235.7671 | 0
352750_2019_12_Heating Res ER2 |  | 352750_2019_12_ | MF | ASHP SEER 15 MF ER replace Elec Resist Furnace: HVAC ER2 | 5742.99 | Heating Res ER2 | 0 | 0 | 12 | 0 | [9 empty] | kWh Annual Savings | 7823.7436 | 5825.9435 | 5825.94 | 5825.94 | 5825.94 | 5742.99 | [6 empty] | Heating Res ER2 12 Year EUL | 1698.1022 | 0
352751_2019_12_Cooling Res |  | 352751_2019_12_ | MFc | ASHP SEER 15 MF ER replace Elec Resist Furnace: HVAC ER1_CompE | 923.42 | Cooling Res | 0.00094742 | 0.87487 | 6 | 730.1014 | 2.75 | [8 empty] | kWh Annual Savings |  |  | 742.91 | 742.91 | 742.91 | 923.42 | [5 empty] | 2.3407 | Cooling Res 6 Year EUL | 536.9541 | 689.1
352751_2019_12_Heating Res |  | 352751_2019_12_ | MFc | ASHP SEER 15 MF ER replace Elec Resist Furnace: HVAC ER1_CompE | 1957.84 | Heating Res | 0 | 0 | 6 | 0 | [9 empty] | kWh Annual Savings |  |  | 1986.12 | 1986.12 | 1986.12 | 1957.84 | [6 empty] | Heating Res 6 Year EUL | 325.6544 | 0
352751_2019_12_Cooling Res ER2 |  | 352751_2019_12_ | MFc | ASHP SEER 15 MF ER replace Elec Resist Furnace: HVAC ER2_CompE | 145.03 | Cooling Res ER2 | 0.00094742 | 0.1374 | 12 | 0 | [9 empty] | kWh Annual Savings |  |  | 147.66 | 147.66 | 147.66 | 145.03 | [6 empty] | Cooling Res ER2 12 Year EUL | 171.4724 | 0
352751_2019_12_Heating Res ER2 |  | 352751_2019_12_ | MFc | ASHP SEER 15 MF ER replace Elec Resist Furnace: HVAC ER2_CompE | 1957.84 | Heating Res ER2 | 0 | 0 | 12 | 0 | [9 empty] | kWh Annual Savings |  |  | 1986.12 | 1986.12 | 1986.12 | 1957.84 | [6 empty] | Heating Res ER2 12 Year EUL | 578.8992 | 0
352800_2019_12_Cooling Res |  | 352800_2019_12_ | MF | ASHP SEER 15 MF replace at Fail Elec Resist Furnace: HVAC | 196.21 | Cooling Res | 0.00094742 | 0.18589 | 18 | 303 | 2.6 | [8 empty] | kWh Annual Savings | 196.2111 | 196.2111 | 196.21 | 196.21 | 196.21 | 196.21 | [5 empty] | 9.8843 | Cooling Res 18 Year EUL | 346.0767 | 285.984
352800_2019_12_Heating Res |  | 352800_2019_12_ | MF | ASHP SEER 15 MF replace at Fail Elec Resist Furnace: HVAC | 5369.26 | Heating Res | 0 | 0 | 18 | 0 | [9 empty] | kWh Annual Savings | 7210.4508 | 5369.2555 | 5369.26 | 5369.26 | 5369.26 | 5369.26 | [6 empty] | Heating Res 18 Year EUL | 2480.6846 | 0
352801_2019_12_Cooling Res |  | 352801_2019_12_ | MFc | ASHP SEER 15 MF replace at Fail Elec Resist Furnace: HVAC_CompE | 219.54 | Cooling Res | 0.00094742 | 0.208 | 18 | 303 | 2.6 | [8 empty] | kWh Annual Savings |  |  | 219.54 | 219.54 | 219.54 | 219.54 | [5 empty] | 5.9034 | Cooling Res 18 Year EUL | 387.2263 | 285.984
352801_2019_12_Heating Res |  | 352801_2019_12_ | MFc | ASHP SEER 15 MF replace at Fail Elec Resist Furnace: HVAC_CompE | 2816.04 | Heating Res | 0 | 0 | 18 | 0 | [9 empty] | kWh Annual Savings |  |  | 2816.04 | 2816.04 | 2816.04 | 2816.04 | [6 empty] | Heating Res 18 Year EUL | 1301.0558 | 0
352850_2019_12_Cooling Res |  | 352850_2019_12_ | MF | ASHP SEER 16 MF ER replace ASHP: HVAC ER1 | 1287.24 | Cooling Res | 0.00094742 | 1.2196 | 6 | 950.5217 | 3.3 | [8 empty] | kWh Annual Savings | 1708.6713 | 1287.2375 | 1287.24 | 1287.24 | 1287.24 | 1287.24 | [5 empty] | 1.6428 | Cooling Res 6 Year EUL | 748.5097 | 897.1418
352850_2019_12_Heating Res |  | 352850_2019_12_ | MF | ASHP SEER 16 MF ER replace ASHP: HVAC ER1 | 1798.76 | Heating Res | 0 | 0 | 6 | 0 | [9 empty] | kWh Annual Savings | 4062.4872 | 1798.7611 | 1798.76 | 1798.76 | 1798.76 | 1798.76 | [6 empty] | Heating Res 6 Year EUL | 299.1941 | 0
352850_2019_12_Cooling Res ER2 |  | 352850_2019_12_ | MF | ASHP SEER 16 MF ER replace ASHP: HVAC ER2 | 199.71 | Cooling Res ER2 | 0.00094742 | 0.18921 | 12 | 0 | [9 empty] | kWh Annual Savings | 199.7148 | 199.7148 | 199.71 | 199.71 | 199.71 | 199.71 | [6 empty] | Cooling Res ER2 12 Year EUL | 236.1218 | 0
352850_2019_12_Heating Res ER2 |  | 352850_2019_12_ | MF | ASHP SEER 16 MF ER replace ASHP: HVAC ER2 | 642.61 | Heating Res ER2 | 0 | 0 | 12 | 0 | [9 empty] | kWh Annual Savings | 862.9674 | 642.6079 | 642.61 | 642.61 | 642.61 | 642.61 | [6 empty] | Heating Res ER2 12 Year EUL | 190.0086 | 0
352851_2019_12_Cooling Res |  | 352851_2019_12_ | MFc | ASHP SEER 16 MF ER replace ASHP: HVAC ER1_CompE | 936.17 | Cooling Res | 0.00094742 | 0.88694 | 6 | 950.5217 | 3.3 | [8 empty] | kWh Annual Savings |  |  | 936.17 | 936.17 | 936.17 | 936.17 | [5 empty] | 0.9841 | Cooling Res 6 Year EUL | 544.368 | 897.1418
352851_2019_12_Heating Res |  | 352851_2019_12_ | MFc | ASHP SEER 16 MF ER replace ASHP: HVAC ER1_CompE | 613.21 | Heating Res | 0 | 0 | 6 | 0 | [9 empty] | kWh Annual Savings |  |  | 613.21 | 613.21 | 613.21 | 613.21 | [6 empty] | Heating Res 6 Year EUL | 101.9974 | 0
352851_2019_12_Cooling Res ER2 |  | 352851_2019_12_ | MFc | ASHP SEER 16 MF ER replace ASHP: HVAC ER2_CompE | 145.25 | Cooling Res ER2 | 0.00094742 | 0.13761 | 12 | 0 | [9 empty] | kWh Annual Savings |  |  | 145.25 | 145.25 | 145.25 | 145.25 | [6 empty] | Cooling Res ER2 12 Year EUL | 171.7325 | 0
352851_2019_12_Heating Res ER2 |  | 352851_2019_12_ | MFc | ASHP SEER 16 MF ER replace ASHP: HVAC ER2_CompE | 219.07 | Heating Res ER2 | 0 | 0 | 12 | 0 | [9 empty] | kWh Annual Savings |  |  | 219.07 | 219.07 | 219.07 | 219.07 | [6 empty] | Heating Res ER2 12 Year EUL | 64.7752 | 0
352900_2019_12_Cooling Res |  | 352900_2019_12_ | MF | ASHP - SEER 16 - replace on fail MF | 199.71 | Cooling Res | 0.00094742 | 0.18921 | 18 | 438 | 3.3 | [8 empty] | kWh Annual Savings | 199.7148 | 199.7148 | 199.71 | 199.71 | 199.71 | 199.71 | [5 empty] | 1.7089 | Cooling Res 18 Year EUL | 352.25 | 413.4025
352900_2019_12_Heating Res |  | 352900_2019_12_ | MF | ASHP - SEER 16 - replace on fail MF | 766.69 | Heating Res | 0 | 0 | 18 | 0 | [9 empty] | kWh Annual Savings | 1029.6 | 766.6907 | 766.69 | 766.69 | 766.69 | 766.69 | [6 empty] | Heating Res 18 Year EUL | 354.2231 | 0
352901_2019_12_Cooling Res |  | 352901_2019_12_ | MFc | ASHP - SEER 16 - replace on fail MF_CompE | 145.25 | Cooling Res | 0.00094742 | 0.13761 | 18 | 438 | 3.3 | [8 empty] | kWh Annual Savings |  |  | 145.25 | 145.25 | 145.25 | 145.25 | [5 empty] | 0.91182 | Cooling Res 18 Year EUL | 256.1931 | 413.4025
352901_2019_12_Heating Res |  | 352901_2019_12_ | MFc | ASHP - SEER 16 - replace on fail MF_CompE | 261.37 | Heating Res | 0 | 0 | 18 | 0 | [9 empty] | kWh Annual Savings |  |  | 261.37 | 261.37 | 261.37 | 261.37 | [6 empty] | Heating Res 18 Year EUL | 120.7571 | 0
352950_2019_12_Cooling Res |  | 352950_2019_12_ | MF | ASHP - SEER 16 - replace electric furnace / CAC MF | 245.36 | Cooling Res | 0.00094742 | 0.23246 | 18 | 438 | 2 | [8 empty] | kWh Annual Savings | 312.84 | 312.84 | 312.84 | 312.84 | 312.84 | 245.36 | [5 empty] | 5.8605 | Cooling Res 18 Year EUL | 432.7679 | 413.4025
352950_2019_12_Heating Res |  | 352950_2019_12_ | MF | ASHP - SEER 16 - replace electric furnace / CAC MF | 4307.18 | Heating Res | 0 | 0 | 18 | 0 | [9 empty] | kWh Annual Savings | 9535.6225 | 7100.6925 | 7100.69 | 7100.69 | 7100.69 | 4307.18 | [6 empty] | Heating Res 18 Year EUL | 1989.9865 | 0
352951_2019_12_Cooling Res |  | 352951_2019_12_ | MFc | ASHP - SEER 16 - replace electric furnace / CAC MF_CompE | 178.45 | Cooling Res | 0.00094742 | 0.16907 | 18 | 438 | 2 | [8 empty] | kWh Annual Savings |  |  | 227.52 | 227.52 | 227.52 | 178.45 | [5 empty] | 2.4024 | Cooling Res 18 Year EUL | 314.7515 | 413.4025
352951_2019_12_Heating Res |  | 352951_2019_12_ | MFc | ASHP - SEER 16 - replace electric furnace / CAC MF_CompE | 1468.36 | Heating Res | 0 | 0 | 18 | 0 | [9 empty] | kWh Annual Savings |  |  | 2420.69 | 2420.69 | 2420.69 | 1468.36 | [6 empty] | Heating Res 18 Year EUL | 678.406 | 0
353000_2019_12_Cooling Res |  | 353000_2019_12_ | MF | ASHP - SEER 16 - replace electric furnace / CAC - early replacement MF ER1 | 1329.6 | Cooling Res | 0.00094742 | 1.2597 | 6 | 950.5217 | 3.3 | [8 empty] | kWh Annual Savings | 1776.7855 | 1209.2231 | 1209.22 | 1209.22 | 1209.22 | 1329.6 | [5 empty] | 4.4856 | Cooling Res 6 Year EUL | 773.1413 | 897.1418
353000_2019_12_Heating Res |  | 353000_2019_12_ | MF | ASHP - SEER 16 - replace electric furnace / CAC - early replacement MF ER1 | 6102.76 | Heating Res | 0 | 0 | 6 | 0 | [9 empty] | kWh Annual Savings | 9077.8044 | 6759.7787 | 6759.78 | 6759.78 | 6759.78 | 6102.76 | [6 empty] | Heating Res 6 Year EUL | 1015.0935 | 0
353000_2019_12_Cooling Res ER2 |  | 353000_2019_12_ | MF | ASHP - SEER 16 - replace electric furnace / CAC - early replacement MF ER2 | 364.98 | Cooling Res ER2 | 0.00094742 | 0.34579 | 12 | 0 | [9 empty] | kWh Annual Savings | 303.0638 | 303.0638 | 303.06 | 303.06 | 303.06 | 364.98 | [6 empty] | Cooling Res ER2 12 Year EUL | 431.5244 | 0
353000_2019_12_Heating Res ER2 |  | 353000_2019_12_ | MF | ASHP - SEER 16 - replace electric furnace / CAC - early replacement MF ER2 | 6102.76 | Heating Res ER2 | 0 | 0 | 12 | 0 | [9 empty] | kWh Annual Savings | 9077.8044 | 6759.7787 | 6759.78 | 6759.78 | 6759.78 | 6102.76 | [6 empty] | Heating Res ER2 12 Year EUL | 1804.4799 | 0
353001_2019_12_Cooling Res |  | 353001_2019_12_ | MFc | ASHP - SEER 16 - replace electric furnace / CAC - early replacement MF ER1_CompE | 966.98 | Cooling Res | 0.00094742 | 0.91613 | 6 | 950.5217 | 3.3 | [8 empty] | kWh Annual Savings |  |  | 879.44 | 879.44 | 879.44 | 966.98 | [5 empty] | 2.048 | Cooling Res 6 Year EUL | 562.2836 | 897.1418
353001_2019_12_Heating Res |  | 353001_2019_12_ | MFc | ASHP - SEER 16 - replace electric furnace / CAC - early replacement MF ER1_CompE | 2080.49 | Heating Res | 0 | 0 | 6 | 0 | [9 empty] | kWh Annual Savings |  |  | 2304.47 | 2304.47 | 2304.47 | 2080.49 | [6 empty] | Heating Res 6 Year EUL | 346.0552 | 0
353001_2019_12_Cooling Res ER2 |  | 353001_2019_12_ | MFc | ASHP - SEER 16 - replace electric furnace / CAC - early replacement MF ER2_CompE | 265.44 | Cooling Res ER2 | 0.00094742 | 0.25148 | 12 | 0 | [9 empty] | kWh Annual Savings |  |  | 220.41 | 220.41 | 220.41 | 265.44 | [6 empty] | Cooling Res ER2 12 Year EUL | 313.836 | 0
353001_2019_12_Heating Res ER2 |  | 353001_2019_12_ | MFc | ASHP - SEER 16 - replace electric furnace / CAC - early replacement MF ER2_CompE | 2080.49 | Heating Res ER2 | 0 | 0 | 12 | 0 | [9 empty] | kWh Annual Savings |  |  | 2304.47 | 2304.47 | 2304.47 | 2080.49 | [6 empty] | Heating Res ER2 12 Year EUL | 615.1647 | 0
353050_2019_12_Cooling Res |  | 353050_2019_12_ | MF | ASHP SEER 15 - replace on Fail MF | 109.34 | Cooling Res | 0.00094742 | 0.10359 | 18 | 303 | 3.1 | [8 empty] | kWh Annual Savings | 109.3361 | 109.3361 | 109.34 | 109.34 | 109.34 | 109.34 | [5 empty] | 1.0839 | Cooling Res 18 Year EUL | 192.8547 | 285.984
353050_2019_12_Heating Res |  | 353050_2019_12_ | MF | ASHP SEER 15 - replace on Fail MF | 253.53 | Heating Res | 0 | 0 | 18 | 0 | [9 empty] | kWh Annual Savings | 340.4655 | 253.5273 | 253.53 | 253.53 | 253.53 | 253.53 | [6 empty] | Heating Res 18 Year EUL | 117.1349 | 0
353051_2019_12_Cooling Res |  | 353051_2019_12_ | MFc | ASHP SEER 15 - replace on Fail MF _CompE | 79.52 | Cooling Res | 0.00094742 | 0.075339 | 18 | 303 | 3.1 | [8 empty] | kWh Annual Savings |  |  | 79.52 | 79.52 | 79.52 | 79.52 | [5 empty] | 0.63007 | Cooling Res 18 Year EUL | 140.258 | 285.984
353051_2019_12_Heating Res |  | 353051_2019_12_ | MFc | ASHP SEER 15 - replace on Fail MF _CompE | 86.43 | Heating Res | 0 | 0 | 18 | 0 | [9 empty] | kWh Annual Savings |  |  | 86.43 | 86.43 | 86.43 | 86.43 | [6 empty] | Heating Res 18 Year EUL | 39.9321 | 0
353100_2019_12_Cooling Res |  | 353100_2019_12_ | SF | ASHP - SEER 17 - replace electric furnace / CAC SF | 528.48 | Cooling Res | 0.00094742 | 0.50069 | 18 | 724 | 2.8 | [8 empty] | kWh Annual Savings | 2576.3294 | 1787.6571 | 528.48 | 528.48 | 528.48 | 528.48 | [5 empty] | 7.8268 | Cooling Res 18 Year EUL | 932.1371 | 683.3412
353100_2019_12_Heating Res |  | 353100_2019_12_ | SF | ASHP - SEER 17 - replace electric furnace / CAC SF | 9558.62 | Heating Res | 0 | 0 | 18 | 0 | [9 empty] | kWh Annual Savings | 12836.4149 | 9558.6245 | 9558.62 | 9558.62 | 9558.62 | 9558.62 | [6 empty] | Heating Res 18 Year EUL | 4416.2364 | 0
353150_2019_12_Cooling Res |  | 353150_2019_12_ | MF | ASHP - SEER 17 - replace electric furnace / CAC MF | 343.51 | Cooling Res | 0.00094742 | 0.32545 | 18 | 724 | 2.8 | [8 empty] | kWh Annual Savings | 1674.6141 | 1161.9771 | 343.51 | 343.51 | 343.51 | 343.51 | [5 empty] | 5.0874 | Cooling Res 18 Year EUL | 605.8856 | 683.3412
353150_2019_12_Heating Res |  | 353150_2019_12_ | MF | ASHP - SEER 17 - replace electric furnace / CAC MF | 6213.11 | Heating Res | 0 | 0 | 18 | 0 | [9 empty] | kWh Annual Savings | 8343.6697 | 6213.106 | 6213.11 | 6213.11 | 6213.11 | 6213.11 | [6 empty] | Heating Res 18 Year EUL | 2870.5569 | 0
353151_2019_12_Cooling Res |  | 353151_2019_12_ | MFc | ASHP - SEER 17 - replace electric furnace / CAC MF_CompE | 249.83 | Cooling Res | 0.00094742 | 0.23669 | 18 | 724 | 2.8 | [8 empty] | kWh Annual Savings |  |  | 249.83 | 249.83 | 249.83 | 249.83 | [5 empty] | 2.0769 | Cooling Res 18 Year EUL | 440.6521 | 683.3412
353151_2019_12_Heating Res |  | 353151_2019_12_ | MFc | ASHP - SEER 17 - replace electric furnace / CAC MF_CompE | 2118.1 | Heating Res | 0 | 0 | 18 | 0 | [9 empty] | kWh Annual Savings |  |  | 2118.1 | 2118.1 | 2118.1 | 2118.1 | [6 empty] | Heating Res 18 Year EUL | 978.5963 | 0
353200_2019_12_Cooling Res |  | 353200_2019_12_ | SF | ASHP - SEER 18 - replace electric furnace / CAC SF | 759.94 | Cooling Res | 0.00094742 | 0.71998 | 18 | 962.92 | 3 | [8 empty] | kWh Annual Savings | 2671.749 | 1883.0768 | 623.9 | 623.9 | 623.9 | 759.94 | [5 empty] | 6.8961 | Cooling Res 18 Year EUL | 1340.388 | 908.8438
353200_2019_12_Heating Res |  | 353200_2019_12_ | SF | ASHP - SEER 18 - replace electric furnace / CAC SF | 10664.41 | Heating Res | 0 | 0 | 18 | 0 | [9 empty] | kWh Annual Savings | 12836.4149 | 9558.6245 | 9558.62 | 9558.62 | 9558.62 | 10664.41 | [6 empty] | Heating Res 18 Year EUL | 4927.1292 | 0
353250_2019_12_Cooling Res |  | 353250_2019_12_ | MF | ASHP - SEER 18 - replace electric furnace / CAC MF | 658.61 | Cooling Res | 0.00094742 | 0.62398 | 18 | 962.92 | 4 | [8 empty] | kWh Annual Savings | 1736.6369 | 1223.9999 | 405.53 | 405.53 | 405.53 | 658.61 | [5 empty] | 5.8637 | Cooling Res 18 Year EUL | 1161.6614 | 908.8438
353250_2019_12_Heating Res |  | 353250_2019_12_ | MF | ASHP - SEER 18 - replace electric furnace / CAC MF | 9020.22 | Heating Res | 0 | 0 | 18 | 0 | [9 empty] | kWh Annual Savings | 8343.6697 | 6213.106 | 6213.11 | 6213.11 | 6213.11 | 9020.22 | [6 empty] | Heating Res 18 Year EUL | 4167.4869 | 0
353251_2019_12_Cooling Res |  | 353251_2019_12_ | MFc | ASHP - SEER 18 - replace electric furnace / CAC MF_CompE | 478.99 | Cooling Res | 0.00094742 | 0.4538 | 18 | 962.92 | 4 | [8 empty] | kWh Annual Savings |  |  | 294.93 | 294.93 | 294.93 | 478.99 | [5 empty] | 2.4928 | Cooling Res 18 Year EUL | 844.8462 | 908.8438
353251_2019_12_Heating Res |  | 353251_2019_12_ | MFc | ASHP - SEER 18 - replace electric furnace / CAC MF_CompE | 3075.08 | Heating Res | 0 | 0 | 18 | 0 | [9 empty] | kWh Annual Savings |  |  | 2118.1 | 2118.1 | 2118.1 | 3075.08 | [6 empty] | Heating Res 18 Year EUL | 1420.7365 | 0
353300_2019_12_Cooling Res |  | 353300_2019_12_ | SF | ASHP - SEER 19 - replace electric furnace / CAC SF | 709.27 | Cooling Res | 0.00094742 | 0.67197 | 18 | 1203.65 | 2.8 | [8 empty] | kWh Annual Savings | 2757.1245 | 1968.4522 | 709.27 | 709.27 | 709.27 | 709.27 | [5 empty] | 4.9885 | Cooling Res 18 Year EUL | 1251.0159 | 1136.0547
353300_2019_12_Heating Res |  | 353300_2019_12_ | SF | ASHP - SEER 19 - replace electric furnace / CAC SF | 9558.62 | Heating Res | 0 | 0 | 18 | 0 | [9 empty] | kWh Annual Savings | 12836.4149 | 9558.6245 | 9558.62 | 9558.62 | 9558.62 | 9558.62 | [6 empty] | Heating Res 18 Year EUL | 4416.2364 | 0
353350_2019_12_Cooling Res |  | 353350_2019_12_ | MF | ASHP - SEER 19 - replace electric furnace / CAC MF | 461.03 | Cooling Res | 0.00094742 | 0.43679 | 18 | 1203.65 | 2.8 | [8 empty] | kWh Annual Savings | 1792.1309 | 1279.4939 | 461.03 | 461.03 | 461.03 | 461.03 | [5 empty] | 3.2426 | Cooling Res 18 Year EUL | 813.1683 | 1136.0547
353350_2019_12_Heating Res |  | 353350_2019_12_ | MF | ASHP - SEER 19 - replace electric furnace / CAC MF | 6213.11 | Heating Res | 0 | 0 | 18 | 0 | [9 empty] | kWh Annual Savings | 8343.6697 | 6213.106 | 6213.11 | 6213.11 | 6213.11 | 6213.11 | [6 empty] | Heating Res 18 Year EUL | 2870.5569 | 0
353351_2019_12_Cooling Res |  | 353351_2019_12_ | MFc | ASHP - SEER 19 - replace electric furnace / CAC MF_CompE | 335.29 | Cooling Res | 0.00094742 | 0.31766 | 18 | 1203.65 | 2.8 | [8 empty] | kWh Annual Savings |  |  | 335.29 | 335.29 | 335.29 | 335.29 | [5 empty] | 1.382 | Cooling Res 18 Year EUL | 591.3871 | 1136.0547
353351_2019_12_Heating Res |  | 353351_2019_12_ | MFc | ASHP - SEER 19 - replace electric furnace / CAC MF_CompE | 2118.1 | Heating Res | 0 | 0 | 18 | 0 | [9 empty] | kWh Annual Savings |  |  | 2118.1 | 2118.1 | 2118.1 | 2118.1 | [6 empty] | Heating Res 18 Year EUL | 978.5963 | 0
353400_2019_12_Cooling Res |  | 353400_2019_12_ | SF | ASHP - SEER 20 - replace electric furnace / CAC - early replacement SF ER1 | 2264.43 | Cooling Res | 0.00094742 | 2.1454 | 6 | 2185.0874 | 3.1 | [8 empty] | kWh Annual Savings | 3137.6012 | 2264.4283 | 2264.43 | 2264.43 | 2264.43 | 2264.43 | [5 empty] | 3.4671 | Cooling Res 6 Year EUL | 1316.7302 | 2062.376
353400_2019_12_Heating Res |  | 353400_2019_12_ | SF | ASHP - SEER 20 - replace electric furnace / CAC - early replacement SF ER1 | 10399.66 | Heating Res | 0 | 0 | 6 | 0 | [9 empty] | kWh Annual Savings | 13965.853 | 10399.6596 | 10399.66 | 10399.66 | 10399.66 | 10399.66 | [6 empty] | Heating Res 6 Year EUL | 1729.8119 | 0
353400_2019_12_Cooling Res ER2 |  | 353400_2019_12_ | SF | ASHP - SEER 20 - replace electric furnace / CAC - early replacement SF ER2 | 870.34 | Cooling Res ER2 | 0.00094742 | 0.82458 | 12 | 0 | [9 empty] | kWh Annual Savings | 870.3369 | 870.3369 | 870.34 | 870.34 | 870.34 | 870.34 | [6 empty] | Cooling Res ER2 12 Year EUL | 1029.0234 | 0
353400_2019_12_Heating Res ER2 |  | 353400_2019_12_ | SF | ASHP - SEER 20 - replace electric furnace / CAC - early replacement SF ER2 | 10399.66 | Heating Res ER2 | 0 | 0 | 12 | 0 | [9 empty] | kWh Annual Savings | 13965.853 | 10399.6596 | 10399.66 | 10399.66 | 10399.66 | 10399.66 | [6 empty] | Heating Res ER2 12 Year EUL | 3074.9985 | 0
353450_2019_12_Cooling Res |  | 353450_2019_12_ | SF | ASHP - SEER 20 - replace electric furnace / CAC SF | 898.41 | Cooling Res | 0.00094742 | 0.85117 | 18 | 1444.38 | 3.2 | [8 empty] | kWh Annual Savings | 898.4123 | 898.4123 | 898.41 | 898.41 | 898.41 | 898.41 | [5 empty] | 4.8646 | Cooling Res 18 Year EUL | 1584.6225 | 1363.2657
353450_2019_12_Heating Res |  | 353450_2019_12_ | SF | ASHP - SEER 20 - replace electric furnace / CAC SF | 10924.14 | Heating Res | 0 | 0 | 18 | 0 | [9 empty] | kWh Annual Savings | 14670.1885 | 10924.1423 | 10924.14 | 10924.14 | 10924.14 | 10924.14 | [6 empty] | Heating Res 18 Year EUL | 5047.1286 | 0
353500_2019_12_Cooling Res |  | 353500_2019_12_ | MF | ASHP - SEER 20 - replace electric furnace / CAC MF | 583.97 | Cooling Res | 0.00094742 | 0.55326 | 18 | 1444.38 | 3.2 | [8 empty] | kWh Annual Savings | 583.968 | 583.968 | 583.97 | 583.97 | 583.97 | 583.97 | [5 empty] | 3.162 | Cooling Res 18 Year EUL | 1030.0108 | 1363.2657
353500_2019_12_Heating Res |  | 353500_2019_12_ | MF | ASHP - SEER 20 - replace electric furnace / CAC MF | 7100.69 | Heating Res | 0 | 0 | 18 | 0 | [9 empty] | kWh Annual Savings | 9535.6225 | 7100.6925 | 7100.69 | 7100.69 | 7100.69 | 7100.69 | [6 empty] | Heating Res 18 Year EUL | 3280.6331 | 0
353501_2019_12_Cooling Res |  | 353501_2019_12_ | MFc | ASHP - SEER 20 - replace electric furnace / CAC MF_CompE | 424.7 | Cooling Res | 0.00094742 | 0.40237 | 18 | 1444.38 | 3.2 | [8 empty] | kWh Annual Savings |  |  | 424.7 | 424.7 | 424.7 | 424.7 | [5 empty] | 1.3699 | Cooling Res 18 Year EUL | 749.0891 | 1363.2657
353501_2019_12_Heating Res |  | 353501_2019_12_ | MFc | ASHP - SEER 20 - replace electric furnace / CAC MF_CompE | 2420.69 | Heating Res | 0 | 0 | 18 | 0 | [9 empty] | kWh Annual Savings |  |  | 2420.69 | 2420.69 | 2420.69 | 2420.69 | [6 empty] | Heating Res 18 Year EUL | 1118.3978 | 0
353550_2019_12_Cooling Res |  | 353550_2019_12_ | SF | ASHP - SEER 21 - replace electric furnace / CAC - early replacement SF ER1 | 2341.4 | Cooling Res | 0.00094742 | 2.2183 | 6 | 2430.632 | 3.1 | [8 empty] | kWh Annual Savings | 3214.5697 | 2341.3969 | 2341.4 | 2341.4 | 2341.4 | 2341.4 | [5 empty] | 3.1761 | Cooling Res 6 Year EUL | 1361.487 | 2294.1312
353550_2019_12_Heating Res |  | 353550_2019_12_ | SF | ASHP - SEER 21 - replace electric furnace / CAC - early replacement SF ER1 | 10399.66 | Heating Res | 0 | 0 | 6 | 0 | [9 empty] | kWh Annual Savings | 13965.853 | 10399.6596 | 10399.66 | 10399.66 | 10399.66 | 10399.66 | [6 empty] | Heating Res 6 Year EUL | 1729.8119 | 0
353550_2019_12_Cooling Res ER2 |  | 353550_2019_12_ | SF | ASHP - SEER 21 - replace electric furnace / CAC - early replacement SF ER2 | 947.31 | Cooling Res ER2 | 0.00094742 | 0.8975 | 12 | 0 | [9 empty] | kWh Annual Savings | 947.3055 | 947.3055 | 947.31 | 947.31 | 947.31 | 947.31 | [6 empty] | Cooling Res ER2 12 Year EUL | 1120.0269 | 0
353550_2019_12_Heating Res ER2 |  | 353550_2019_12_ | SF | ASHP - SEER 21 - replace electric furnace / CAC - early replacement SF ER2 | 10399.66 | Heating Res ER2 | 0 | 0 | 12 | 0 | [9 empty] | kWh Annual Savings | 13965.853 | 10399.6596 | 10399.66 | 10399.66 | 10399.66 | 10399.66 | [6 empty] | Heating Res ER2 12 Year EUL | 3074.9985 | 0
353600_2019_12_Cooling Res |  | 353600_2019_12_ | MF | ASHP - SEER 21 - replace electric furnace / CAC - early replacement MF ER1 | 1521.91 | Cooling Res | 0.00094742 | 1.4419 | 6 | 2171.3844 | 3.1 | [8 empty] | kWh Annual Savings | 2089.4703 | 1521.908 | 1521.91 | 1521.91 | 1521.91 | 1521.91 | [5 empty] | 2.3109 | Cooling Res 6 Year EUL | 884.9666 | 2049.4426
353600_2019_12_Heating Res |  | 353600_2019_12_ | MF | ASHP - SEER 21 - replace electric furnace / CAC - early replacement MF ER1 | 6759.78 | Heating Res | 0 | 0 | 6 | 0 | [9 empty] | kWh Annual Savings | 9077.8044 | 6759.7787 | 6759.78 | 6759.78 | 6759.78 | 6759.78 | [6 empty] | Heating Res 6 Year EUL | 1124.3779 | 0
353600_2019_12_Cooling Res ER2 |  | 353600_2019_12_ | MF | ASHP - SEER 21 - replace electric furnace / CAC - early replacement MF ER2 | 615.75 | Cooling Res ER2 | 0.00094742 | 0.58337 | 12 | 0 | [9 empty] | kWh Annual Savings | 615.7486 | 615.7486 | 615.75 | 615.75 | 615.75 | 615.75 | [6 empty] | Cooling Res ER2 12 Year EUL | 728.0157 | 0
353600_2019_12_Heating Res ER2 |  | 353600_2019_12_ | MF | ASHP - SEER 21 - replace electric furnace / CAC - early replacement MF ER2 | 6759.78 | Heating Res ER2 | 0 | 0 | 12 | 0 | [9 empty] | kWh Annual Savings | 9077.8044 | 6759.7787 | 6759.78 | 6759.78 | 6759.78 | 6759.78 | [6 empty] | Heating Res ER2 12 Year EUL | 1998.7493 | 0
353601_2019_12_Cooling Res |  | 353601_2019_12_ | MFc | ASHP - SEER 21 - replace electric furnace / CAC - early replacement MF ER1_CompE | 1106.84 | Cooling Res | 0.00094742 | 1.0486 | 6 | 2171.3844 | 3.1 | [8 empty] | kWh Annual Savings |  |  | 1106.84 | 1106.84 | 1106.84 | 1106.84 | [5 empty] | 1.0919 | Cooling Res 6 Year EUL | 643.6099 | 2049.4426
353601_2019_12_Heating Res |  | 353601_2019_12_ | MFc | ASHP - SEER 21 - replace electric furnace / CAC - early replacement MF ER1_CompE | 2304.47 | Heating Res | 0 | 0 | 6 | 0 | [9 empty] | kWh Annual Savings |  |  | 2304.47 | 2304.47 | 2304.47 | 2304.47 | [6 empty] | Heating Res 6 Year EUL | 383.3106 | 0
353601_2019_12_Cooling Res ER2 |  | 353601_2019_12_ | MFc | ASHP - SEER 21 - replace electric furnace / CAC - early replacement MF ER2_CompE | 447.82 | Cooling Res ER2 | 0.00094742 | 0.42427 | 12 | 0 | [9 empty] | kWh Annual Savings |  |  | 447.82 | 447.82 | 447.82 | 447.82 | [6 empty] | Cooling Res ER2 12 Year EUL | 529.4681 | 0
353601_2019_12_Heating Res ER2 |  | 353601_2019_12_ | MFc | ASHP - SEER 21 - replace electric furnace / CAC - early replacement MF ER2_CompE | 2304.47 | Heating Res ER2 | 0 | 0 | 12 | 0 | [9 empty] | kWh Annual Savings |  |  | 2304.47 | 2304.47 | 2304.47 | 2304.47 | [6 empty] | Heating Res ER2 12 Year EUL | 681.3917 | 0
353650_2019_12_Cooling Res |  | 353650_2019_12_ | SF | ASHP - SEER 21 - replace electric furnace / CAC SF | 977.86 | Cooling Res | 0.00094742 | 0.92644 | 18 | 1689.9246 | 3.2 | [8 empty] | kWh Annual Savings | 977.8637 | 977.8637 | 977.86 | 977.86 | 977.86 | 977.86 | [5 empty] | 4.2456 | Cooling Res 18 Year EUL | 1724.757 | 1595.0209
353650_2019_12_Heating Res |  | 353650_2019_12_ | SF | ASHP - SEER 21 - replace electric furnace / CAC SF | 10924.14 | Heating Res | 0 | 0 | 18 | 0 | [9 empty] | kWh Annual Savings | 14670.1885 | 10924.1423 | 10924.14 | 10924.14 | 10924.14 | 10924.14 | [6 empty] | Heating Res 18 Year EUL | 5047.1286 | 0
353700_2019_12_Cooling Res |  | 353700_2019_12_ | SF | ASHP- SEER 21+ replace at Fail Elec Resist Furnace MF | 635.61 | Cooling Res | 0.00094742 | 0.60219 | 18 | 1689.9246 | 3.2 | [8 empty] | kWh Annual Savings | 635.6114 | 635.6114 | 635.61 | 635.61 | 635.61 | 635.61 | [5 empty] | 2.7597 | Cooling Res 18 Year EUL | 1121.0938 | 1595.0209
353700_2019_12_Heating Res |  | 353700_2019_12_ | SF | ASHP- SEER 21+ replace at Fail Elec Resist Furnace MF | 7100.69 | Heating Res | 0 | 0 | 18 | 0 | [9 empty] | kWh Annual Savings | 9535.6225 | 7100.6925 | 7100.69 | 7100.69 | 7100.69 | 7100.69 | [6 empty] | Heating Res 18 Year EUL | 3280.6331 | 0
353701_2019_12_Cooling Res |  | 353701_2019_12_ | MFc | ASHP- SEER 21+ replace at Fail Elec Resist Furnace MF_CompE | 462.26 | Cooling Res | 0.00094742 | 0.43795 | 18 | 1689.9246 | 3.2 | [8 empty] | kWh Annual Savings |  |  | 462.26 | 462.26 | 462.26 | 462.26 | [5 empty] | 1.2124 | Cooling Res 18 Year EUL | 815.3377 | 1595.0209
353701_2019_12_Heating Res |  | 353701_2019_12_ | MFc | ASHP- SEER 21+ replace at Fail Elec Resist Furnace MF_CompE | 2420.69 | Heating Res | 0 | 0 | 18 | 0 | [9 empty] | kWh Annual Savings |  |  | 2420.69 | 2420.69 | 2420.69 | 2420.69 | [6 empty] | Heating Res 18 Year EUL | 1118.3978 | 0
353750_2019_12_Cooling Res |  | 353750_2019_12_ | SF | ASHP SEER 17 replace ASHP - early replacement SF ER1 | 2106.88 | Cooling Res | 0.00094742 | 1.9961 | 6 | 1512.495 | 3.3 | [8 empty] | kWh Annual Savings | 2755.2412 | 2106.8816 | 2106.88 | 2106.88 | 2106.88 | 2106.88 | [5 empty] | 1.7447 | Cooling Res 6 Year EUL | 1225.1174 | 1427.5554
353750_2019_12_Heating Res |  | 353750_2019_12_ | SF | ASHP SEER 17 replace ASHP - early replacement SF ER1 | 2767.32 | Heating Res | 0 | 0 | 6 | 0 | [9 empty] | kWh Annual Savings | 6249.9803 | 2767.3248 | 2767.32 | 2767.32 | 2767.32 | 2767.32 | [6 empty] | Heating Res 6 Year EUL | 460.298 | 0
353750_2019_12_Cooling Res ER2 |  | 353750_2019_12_ | SF | ASHP SEER 17 replace ASHP - early replacement SF ER2 | 433.77 | Cooling Res ER2 | 0.00094742 | 0.41096 | 12 | 0 | [9 empty] | kWh Annual Savings | 433.7697 | 433.7697 | 433.77 | 433.77 | 433.77 | 433.77 | [6 empty] | Cooling Res ER2 12 Year EUL | 512.8565 | 0
353750_2019_12_Heating Res ER2 |  | 353750_2019_12_ | SF | ASHP SEER 17 replace ASHP - early replacement SF ER2 | 988.63 | Heating Res ER2 | 0 | 0 | 12 | 0 | [9 empty] | kWh Annual Savings | 1327.6421 | 988.6275 | 988.63 | 988.63 | 988.63 | 988.63 | [6 empty] | Heating Res ER2 12 Year EUL | 292.3207 | 0
353800_2019_12_Cooling Res |  | 353800_2019_12_ | SF | ASHP SEER 17 replace ASHP - replace on fail SF | 433.77 | Cooling Res | 0.00094742 | 0.41096 | 18 | 724 | 3.3 | [8 empty] | kWh Annual Savings | 433.7697 | 433.7697 | 433.77 | 433.77 | 433.77 | 433.77 | [5 empty] | 1.9171 | Cooling Res 18 Year EUL | 765.0869 | 683.3412
353800_2019_12_Heating Res |  | 353800_2019_12_ | SF | ASHP SEER 17 replace ASHP - replace on fail SF | 1179.52 | Heating Res | 0 | 0 | 18 | 0 | [9 empty] | kWh Annual Savings | 1584 | 1179.5241 | 1179.52 | 1179.52 | 1179.52 | 1179.52 | [6 empty] | Heating Res 18 Year EUL | 544.9572 | 0
353850_2019_12_Cooling Res |  | 353850_2019_12_ | SF | ASHP SEER 18 replace ASHP - early replacement SF ER1 | 2735.03 | Cooling Res | 0.00094742 | 2.5912 | 6 | 1811.1494 | 3.55 | [8 empty] | kWh Annual Savings | 2867.7 | 2219.3405 | 2219.34 | 2219.34 | 2219.34 | 2735.03 | [5 empty] | 1.919 | Cooling Res 6 Year EUL | 1590.3766 | 1709.4379
353850_2019_12_Heating Res |  | 353850_2019_12_ | SF | ASHP SEER 18 replace ASHP - early replacement SF ER1 | 3103.81 | Heating Res | 0 | 0 | 6 | 0 | [9 empty] | kWh Annual Savings | 6249.9803 | 2767.3248 | 2767.32 | 2767.32 | 2767.32 | 3103.81 | [6 empty] | Heating Res 6 Year EUL | 516.2676 | 0
353850_2019_12_Cooling Res ER2 |  | 353850_2019_12_ | SF | ASHP SEER 18 replace ASHP - early replacement SF ER2 | 695.03 | Cooling Res ER2 | 0.00094742 | 0.65848 | 12 | 0 | [9 empty] | kWh Annual Savings | 546.2286 | 546.2286 | 546.23 | 546.23 | 546.23 | 695.03 | [6 empty] | Cooling Res ER2 12 Year EUL | 821.7503 | 0
353850_2019_12_Heating Res ER2 |  | 353850_2019_12_ | SF | ASHP SEER 18 replace ASHP - early replacement SF ER2 | 1190.36 | Heating Res ER2 | 0 | 0 | 12 | 0 | [9 empty] | kWh Annual Savings | 1327.6421 | 988.6275 | 988.63 | 988.63 | 988.63 | 1190.36 | [6 empty] | Heating Res ER2 12 Year EUL | 351.9687 | 0
353950_2019_12_Cooling Res |  | 353950_2019_12_ | SF | ASHP - SEER 18 - replace on fail SF | 546.23 | Cooling Res | 0.00094742 | 0.51751 | 18 | 962.92 | 3.3 | [8 empty] | kWh Annual Savings | 546.2286 | 546.2286 | 546.23 | 546.23 | 546.23 | 546.23 | [5 empty] | 1.6597 | Cooling Res 18 Year EUL | 963.4447 | 908.8438
353950_2019_12_Heating Res |  | 353950_2019_12_ | SF | ASHP - SEER 18 - replace on fail SF | 1179.52 | Heating Res | 0 | 0 | 18 | 0 | [9 empty] | kWh Annual Savings | 1584 | 1179.5241 | 1179.52 | 1179.52 | 1179.52 | 1179.52 | [6 empty] | Heating Res 18 Year EUL | 544.9572 | 0
354000_2019_12_Cooling Res |  | 354000_2019_12_ | SF | ASHP SEER 19 replace ASHP - early replacement SF ER1 | 2319.96 | Cooling Res | 0.00094742 | 2.198 | 6 | 1992.145 | 3.3 | [8 empty] | kWh Annual Savings | 2968.3211 | 2319.9615 | 2319.96 | 2319.96 | 2319.96 | 2319.96 | [5 empty] | 1.5245 | Cooling Res 6 Year EUL | 1349.02 | 1880.269
354000_2019_12_Heating Res |  | 354000_2019_12_ | SF | ASHP SEER 19 replace ASHP - early replacement SF ER1 | 2767.32 | Heating Res | 0 | 0 | 6 | 0 | [9 empty] | kWh Annual Savings | 6249.9803 | 2767.3248 | 2767.32 | 2767.32 | 2767.32 | 2767.32 | [6 empty] | Heating Res 6 Year EUL | 460.298 | 0
354000_2019_12_Cooling Res ER2 |  | 354000_2019_12_ | SF | ASHP SEER 19 replace ASHP - early replacement SF ER2 | 646.85 | Cooling Res ER2 | 0.00094742 | 0.61284 | 12 | 0 | [9 empty] | kWh Annual Savings | 646.8496 | 646.8496 | 646.85 | 646.85 | 646.85 | 646.85 | [6 empty] | Cooling Res ER2 12 Year EUL | 764.786 | 0
354000_2019_12_Heating Res ER2 |  | 354000_2019_12_ | SF | ASHP SEER 19 replace ASHP - early replacement SF ER2 | 988.63 | Heating Res ER2 | 0 | 0 | 12 | 0 | [9 empty] | kWh Annual Savings | 1327.6421 | 988.6275 | 988.63 | 988.63 | 988.63 | 988.63 | [6 empty] | Heating Res ER2 12 Year EUL | 292.3207 | 0
354050_2019_12_Cooling Res |  | 354050_2019_12_ | SF | ASHP SEER 19 replace ASHP - replace on fail SF | 646.85 | Cooling Res | 0.00094742 | 0.61284 | 18 | 1203.65 | 3.3 | [8 empty] | kWh Annual Savings | 646.8496 | 646.8496 | 646.85 | 646.85 | 646.85 | 646.85 | [5 empty] | 1.484 | Cooling Res 18 Year EUL | 1140.919 | 1136.0547
354050_2019_12_Heating Res |  | 354050_2019_12_ | SF | ASHP SEER 19 replace ASHP - replace on fail SF | 1179.52 | Heating Res | 0 | 0 | 18 | 0 | [9 empty] | kWh Annual Savings | 1584 | 1179.5241 | 1179.52 | 1179.52 | 1179.52 | 1179.52 | [6 empty] | Heating Res 18 Year EUL | 544.9572 | 0
354100_2019_12_Cooling Res |  | 354100_2019_12_ | SF | ASHP - SEER 17 - replace electric furnace / CAC - early replacement SF ER1 | 1979.19 | Cooling Res | 0.00094742 | 1.8751 | 6 | 1464.7074 | 3.1 | [8 empty] | kWh Annual Savings | 2852.3647 | 1979.1918 | 1979.19 | 1979.19 | 1979.19 | 1979.19 | [5 empty] | 4.8085 | Cooling Res 6 Year EUL | 1150.8676 | 1382.4515
354100_2019_12_Heating Res |  | 354100_2019_12_ | SF | ASHP - SEER 17 - replace electric furnace / CAC - early replacement SF ER1 | 10399.66 | Heating Res | 0 | 0 | 6 | 0 | [9 empty] | kWh Annual Savings | 13965.853 | 10399.6596 | 10399.66 | 10399.66 | 10399.66 | 10399.66 | [6 empty] | Heating Res 6 Year EUL | 1729.8119 | 0
354100_2019_12_Cooling Res ER2 |  | 354100_2019_12_ | SF | ASHP - SEER 17 - replace electric furnace / CAC - early replacement SF ER2 | 585.1 | Cooling Res ER2 | 0.00094742 | 0.55433 | 12 | 0 | [9 empty] | kWh Annual Savings | 585.1005 | 585.1005 | 585.1 | 585.1 | 585.1 | 585.1 | [6 empty] | Cooling Res ER2 12 Year EUL | 691.7775 | 0
354100_2019_12_Heating Res ER2 |  | 354100_2019_12_ | SF | ASHP - SEER 17 - replace electric furnace / CAC - early replacement SF ER2 | 10399.66 | Heating Res ER2 | 0 | 0 | 12 | 0 | [9 empty] | kWh Annual Savings | 13965.853 | 10399.6596 | 10399.66 | 10399.66 | 10399.66 | 10399.66 | [6 empty] | Heating Res ER2 12 Year EUL | 3074.9985 | 0
354150_2019_12_Cooling Res |  | 354150_2019_12_ | MF | ASHP - SEER 17 - replace electric furnace / CAC - early replacement MF ER1 | 1286.47 | Cooling Res | 0.00094742 | 1.2188 | 6 | 1205.4598 | 3.1 | [8 empty] | kWh Annual Savings | 1854.0371 | 1286.4747 | 1286.47 | 1286.47 | 1286.47 | 1286.47 | [5 empty] | 3.7977 | Cooling Res 6 Year EUL | 748.0619 | 1137.7629
354150_2019_12_Heating Res |  | 354150_2019_12_ | MF | ASHP - SEER 17 - replace electric furnace / CAC - early replacement MF ER1 | 6759.78 | Heating Res | 0 | 0 | 6 | 0 | [9 empty] | kWh Annual Savings | 9077.8044 | 6759.7787 | 6759.78 | 6759.78 | 6759.78 | 6759.78 | [6 empty] | Heating Res 6 Year EUL | 1124.3779 | 0
354150_2019_12_Cooling Res ER2 |  | 354150_2019_12_ | MF | ASHP - SEER 17 - replace electric furnace / CAC - early replacement MF ER2 | 380.32 | Cooling Res ER2 | 0.00094742 | 0.36032 | 12 | 0 | [9 empty] | kWh Annual Savings | 380.3153 | 380.3153 | 380.32 | 380.32 | 380.32 | 380.32 | [6 empty] | Cooling Res ER2 12 Year EUL | 449.6613 | 0
354150_2019_12_Heating Res ER2 |  | 354150_2019_12_ | MF | ASHP - SEER 17 - replace electric furnace / CAC - early replacement MF ER2 | 6759.78 | Heating Res ER2 | 0 | 0 | 12 | 0 | [9 empty] | kWh Annual Savings | 9077.8044 | 6759.7787 | 6759.78 | 6759.78 | 6759.78 | 6759.78 | [6 empty] | Heating Res ER2 12 Year EUL | 1998.7493 | 0
354151_2019_12_Cooling Res |  | 354151_2019_12_ | MFc | ASHP - SEER 17 - replace electric furnace / CAC - early replacement MF ER1_CompE | 935.62 | Cooling Res | 0.00094742 | 0.88642 | 6 | 1205.4598 | 3.1 | [8 empty] | kWh Annual Savings |  |  | 935.62 | 935.62 | 935.62 | 935.62 | [5 empty] | 1.7014 | Cooling Res 6 Year EUL | 544.0482 | 1137.7629
354151_2019_12_Heating Res |  | 354151_2019_12_ | MFc | ASHP - SEER 17 - replace electric furnace / CAC - early replacement MF ER1_CompE | 2304.47 | Heating Res | 0 | 0 | 6 | 0 | [9 empty] | kWh Annual Savings |  |  | 2304.47 | 2304.47 | 2304.47 | 2304.47 | [6 empty] | Heating Res 6 Year EUL | 383.3106 | 0
354151_2019_12_Cooling Res ER2 |  | 354151_2019_12_ | MFc | ASHP - SEER 17 - replace electric furnace / CAC - early replacement MF ER2_CompE | 276.59 | Cooling Res ER2 | 0.00094742 | 0.26205 | 12 | 0 | [9 empty] | kWh Annual Savings |  |  | 276.59 | 276.59 | 276.59 | 276.59 | [6 empty] | Cooling Res ER2 12 Year EUL | 327.0189 | 0
354151_2019_12_Heating Res ER2 |  | 354151_2019_12_ | MFc | ASHP - SEER 17 - replace electric furnace / CAC - early replacement MF ER2_CompE | 2304.47 | Heating Res ER2 | 0 | 0 | 12 | 0 | [9 empty] | kWh Annual Savings |  |  | 2304.47 | 2304.47 | 2304.47 | 2304.47 | [6 empty] | Heating Res ER2 12 Year EUL | 681.3917 | 0
354200_2019_12_Cooling Res |  | 354200_2019_12_ | MF | ASHP SEER 17 replace ASHP - early replacement MF ER1 | 1369.47 | Cooling Res | 0.00094742 | 1.2975 | 6 | 1236.5217 | 3.3 | [8 empty] | kWh Annual Savings | 1790.9068 | 1369.4731 | 1369.47 | 1369.47 | 1369.47 | 1369.47 | [5 empty] | 1.3871 | Cooling Res 6 Year EUL | 796.3251 | 1167.0804
354200_2019_12_Heating Res |  | 354200_2019_12_ | MF | ASHP SEER 17 replace ASHP - early replacement MF ER1 | 1798.76 | Heating Res | 0 | 0 | 6 | 0 | [9 empty] | kWh Annual Savings | 4062.4872 | 1798.7611 | 1798.76 | 1798.76 | 1798.76 | 1798.76 | [6 empty] | Heating Res 6 Year EUL | 299.1941 | 0
354200_2019_12_Cooling Res ER2 |  | 354200_2019_12_ | MF | ASHP SEER 17 replace ASHP - early replacement MF ER2 | 281.95 | Cooling Res ER2 | 0.00094742 | 0.26713 | 12 | 0 | [9 empty] | kWh Annual Savings | 281.9503 | 281.9503 | 281.95 | 281.95 | 281.95 | 281.95 | [6 empty] | Cooling Res ER2 12 Year EUL | 333.3561 | 0
354200_2019_12_Heating Res ER2 |  | 354200_2019_12_ | MF | ASHP SEER 17 replace ASHP - early replacement MF ER2 | 642.61 | Heating Res ER2 | 0 | 0 | 12 | 0 | [9 empty] | kWh Annual Savings | 862.9674 | 642.6079 | 642.61 | 642.61 | 642.61 | 642.61 | [6 empty] | Heating Res ER2 12 Year EUL | 190.0086 | 0
354201_2019_12_Cooling Res |  | 354201_2019_12_ | MFc | ASHP SEER 17 replace ASHP - early replacement MF ER1_CompE | 995.98 | Cooling Res | 0.00094742 | 0.94361 | 6 | 1236.5217 | 3.3 | [8 empty] | kWh Annual Savings |  |  | 995.98 | 995.98 | 995.98 | 995.98 | [5 empty] | 0.84686 | Cooling Res 6 Year EUL | 579.1466 | 1167.0804
354201_2019_12_Heating Res |  | 354201_2019_12_ | MFc | ASHP SEER 17 replace ASHP - early replacement MF ER1_CompE | 613.21 | Heating Res | 0 | 0 | 6 | 0 | [9 empty] | kWh Annual Savings |  |  | 613.21 | 613.21 | 613.21 | 613.21 | [6 empty] | Heating Res 6 Year EUL | 101.9974 | 0
354201_2019_12_Cooling Res ER2 |  | 354201_2019_12_ | MFc | ASHP SEER 17 replace ASHP - early replacement MF ER2_CompE | 205.05 | Cooling Res ER2 | 0.00094742 | 0.19427 | 12 | 0 | [9 empty] | kWh Annual Savings |  |  | 205.05 | 205.05 | 205.05 | 205.05 | [6 empty] | Cooling Res ER2 12 Year EUL | 242.4354 | 0
354201_2019_12_Heating Res ER2 |  | 354201_2019_12_ | MFc | ASHP SEER 17 replace ASHP - early replacement MF ER2_CompE | 219.07 | Heating Res ER2 | 0 | 0 | 12 | 0 | [9 empty] | kWh Annual Savings |  |  | 219.07 | 219.07 | 219.07 | 219.07 | [6 empty] | Heating Res ER2 12 Year EUL | 64.7752 | 0
354250_2019_12_Cooling Res |  | 354250_2019_12_ | SF | ASHP - SEER 18 - replace electric furnace / CAC - early replacement SF ER1 | 2709.13 | Cooling Res | 0.00094742 | 2.5667 | 6 | 1778.6044 | 3.4138 | [8 empty] | kWh Annual Savings | 2958.0078 | 2084.835 | 2084.83 | 2084.83 | 2084.83 | 2709.13 | [5 empty] | 4.7584 | Cooling Res 6 Year EUL | 1575.3162 | 1678.7206
354250_2019_12_Heating Res |  | 354250_2019_12_ | SF | ASHP - SEER 18 - replace electric furnace / CAC - early replacement SF ER1 | 11774.43 | Heating Res | 0 | 0 | 6 | 0 | [9 empty] | kWh Annual Savings | 13965.853 | 10399.6596 | 10399.66 | 10399.66 | 10399.66 | 11774.43 | [6 empty] | Heating Res 6 Year EUL | 1958.4822 | 0
354250_2019_12_Cooling Res ER2 |  | 354250_2019_12_ | SF | ASHP - SEER 18 - replace electric furnace / CAC - early replacement SF ER2 | 822.66 | Cooling Res ER2 | 0.00094742 | 0.7794 | 12 | 0 | [9 empty] | kWh Annual Savings | 690.7436 | 690.7436 | 690.74 | 690.74 | 690.74 | 822.66 | [6 empty] | Cooling Res ER2 12 Year EUL | 972.6503 | 0
354250_2019_12_Heating Res ER2 |  | 354250_2019_12_ | SF | ASHP - SEER 18 - replace electric furnace / CAC - early replacement SF ER2 | 11774.43 | Heating Res ER2 | 0 | 0 | 12 | 0 | [9 empty] | kWh Annual Savings | 13965.853 | 10399.6596 | 10399.66 | 10399.66 | 10399.66 | 11774.43 | [6 empty] | Heating Res ER2 12 Year EUL | 3481.4941 | 0
354300_2019_12_Cooling Res |  | 354300_2019_12_ | MF | ASHP - SEER 18 - replace electric furnace / CAC - early replacement MF ER1 | 2638.66 | Cooling Res | 0.00094742 | 2.4999 | 6 | 1584.1585 | 4 | [8 empty] | kWh Annual Savings | 1922.7051 | 1355.1427 | 1355.14 | 1355.14 | 1355.14 | 2638.66 | [5 empty] | 4.2715 | Cooling Res 6 Year EUL | 1534.339 | 1495.1944
354300_2019_12_Heating Res |  | 354300_2019_12_ | MF | ASHP - SEER 18 - replace electric furnace / CAC - early replacement MF ER1 | 9020.22 | Heating Res | 0 | 0 | 6 | 0 | [9 empty] | kWh Annual Savings | 9077.8044 | 6759.7787 | 6759.78 | 6759.78 | 6759.78 | 9020.22 | [6 empty] | Heating Res 6 Year EUL | 1500.3648 | 0
354300_2019_12_Cooling Res ER2 |  | 354300_2019_12_ | MF | ASHP - SEER 18 - replace electric furnace / CAC - early replacement MF ER2 | 579.33 | Cooling Res ER2 | 0.00094742 | 0.54887 | 12 | 0 | [9 empty] | kWh Annual Savings | 448.9833 | 448.9833 | 448.98 | 448.98 | 448.98 | 579.33 | [6 empty] | Cooling Res ER2 12 Year EUL | 684.9555 | 0
354300_2019_12_Heating Res ER2 |  | 354300_2019_12_ | MF | ASHP - SEER 18 - replace electric furnace / CAC - early replacement MF ER2 | 9020.22 | Heating Res ER2 | 0 | 0 | 12 | 0 | [9 empty] | kWh Annual Savings | 9077.8044 | 6759.7787 | 6759.78 | 6759.78 | 6759.78 | 9020.22 | [6 empty] | Heating Res ER2 12 Year EUL | 2667.1221 | 0
354301_2019_12_Cooling Res |  | 354301_2019_12_ | MFc | ASHP - SEER 18 - replace electric furnace / CAC - early replacement MF ER1_CompE | 1271.69 | Cooling Res | 0.00094742 | 1.2048 | 6 | 1584.1585 | 4 | [8 empty] | kWh Annual Savings |  |  | 985.56 | 985.56 | 985.56 | 1271.69 | [5 empty] | 1.7779 | Cooling Res 6 Year EUL | 739.4676 | 1495.1944
354301_2019_12_Heating Res |  | 354301_2019_12_ | MFc | ASHP - SEER 18 - replace electric furnace / CAC - early replacement MF ER1_CompE | 3075.08 | Heating Res | 0 | 0 | 6 | 0 | [9 empty] | kWh Annual Savings |  |  | 2304.47 | 2304.47 | 2304.47 | 3075.08 | [6 empty] | Heating Res 6 Year EUL | 511.4888 | 0
354301_2019_12_Cooling Res ER2 |  | 354301_2019_12_ | MFc | ASHP - SEER 18 - replace electric furnace / CAC - early replacement MF ER2_CompE | 421.33 | Cooling Res ER2 | 0.00094742 | 0.39918 | 12 | 0 | [9 empty] | kWh Annual Savings |  |  | 326.53 | 326.53 | 326.53 | 421.33 | [6 empty] | Cooling Res ER2 12 Year EUL | 498.1484 | 0
354301_2019_12_Heating Res ER2 |  | 354301_2019_12_ | MFc | ASHP - SEER 18 - replace electric furnace / CAC - early replacement MF ER2_CompE | 3075.08 | Heating Res ER2 | 0 | 0 | 12 | 0 | [9 empty] | kWh Annual Savings |  |  | 2304.47 | 2304.47 | 2304.47 | 3075.08 | [6 empty] | Heating Res ER2 12 Year EUL | 909.2476 | 0
354350_2019_12_Cooling Res |  | 354350_2019_12_ | MF | ASHP SEER 18 replace ASHP - early replacement MF ER1 | 1442.57 | Cooling Res | 0.00094742 | 1.3667 | 6 | 1475.4417 | 3.3 | [8 empty] | kWh Annual Savings | 1864.005 | 1442.5713 | 1442.57 | 1442.57 | 1442.57 | 1442.57 | [5 empty] | 1.2551 | Cooling Res 6 Year EUL | 838.8316 | 1392.583
354350_2019_12_Heating Res |  | 354350_2019_12_ | MF | ASHP SEER 18 replace ASHP - early replacement MF ER1 | 1798.76 | Heating Res | 0 | 0 | 6 | 0 | [9 empty] | kWh Annual Savings | 4062.4872 | 1798.7611 | 1798.76 | 1798.76 | 1798.76 | 1798.76 | [6 empty] | Heating Res 6 Year EUL | 299.1941 | 0
354350_2019_12_Cooling Res ER2 |  | 354350_2019_12_ | MF | ASHP SEER 18 replace ASHP - early replacement MF ER2 | 355.05 | Cooling Res ER2 | 0.00094742 | 0.33638 | 12 | 0 | [9 empty] | kWh Annual Savings | 355.0486 | 355.0486 | 355.05 | 355.05 | 355.05 | 355.05 | [6 empty] | Cooling Res ER2 12 Year EUL | 419.784 | 0
354350_2019_12_Heating Res ER2 |  | 354350_2019_12_ | MF | ASHP SEER 18 replace ASHP - early replacement MF ER2 | 642.61 | Heating Res ER2 | 0 | 0 | 12 | 0 | [9 empty] | kWh Annual Savings | 862.9674 | 642.6079 | 642.61 | 642.61 | 642.61 | 642.61 | [6 empty] | Heating Res ER2 12 Year EUL | 190.0086 | 0
354351_2019_12_Cooling Res |  | 354351_2019_12_ | MFc | ASHP SEER 18 replace ASHP - early replacement MF ER1_CompE | 1049.14 | Cooling Res | 0.00094742 | 0.99397 | 6 | 1475.4417 | 3.3 | [8 empty] | kWh Annual Savings |  |  | 1049.14 | 1049.14 | 1049.14 | 1049.14 | [5 empty] | 0.77707 | Cooling Res 6 Year EUL | 610.0583 | 1392.583
354351_2019_12_Heating Res |  | 354351_2019_12_ | MFc | ASHP SEER 18 replace ASHP - early replacement MF ER1_CompE | 613.21 | Heating Res | 0 | 0 | 6 | 0 | [9 empty] | kWh Annual Savings |  |  | 613.21 | 613.21 | 613.21 | 613.21 | [6 empty] | Heating Res 6 Year EUL | 101.9974 | 0
354351_2019_12_Cooling Res ER2 |  | 354351_2019_12_ | MFc | ASHP SEER 18 replace ASHP - early replacement MF ER2_CompE | 258.22 | Cooling Res ER2 | 0.00094742 | 0.24464 | 12 | 0 | [9 empty] | kWh Annual Savings |  |  | 258.22 | 258.22 | 258.22 | 258.22 | [6 empty] | Cooling Res ER2 12 Year EUL | 305.2996 | 0
354351_2019_12_Heating Res ER2 |  | 354351_2019_12_ | MFc | ASHP SEER 18 replace ASHP - early replacement MF ER2_CompE | 219.07 | Heating Res ER2 | 0 | 0 | 12 | 0 | [9 empty] | kWh Annual Savings |  |  | 219.07 | 219.07 | 219.07 | 219.07 | [6 empty] | Heating Res ER2 12 Year EUL | 64.7752 | 0
354400_2019_12_Cooling Res |  | 354400_2019_12_ | SF | ASHP - SEER 19 - replace electric furnace / CAC - early replacement SF ER1 | 2179.36 | Cooling Res | 0.00094742 | 2.0648 | 6 | 1944.3574 | 3.1 | [8 empty] | kWh Annual Savings | 3052.5307 | 2179.3578 | 2179.36 | 2179.36 | 2179.36 | 2179.36 | [5 empty] | 3.8147 | Cooling Res 6 Year EUL | 1267.2633 | 1835.1651
354400_2019_12_Heating Res |  | 354400_2019_12_ | SF | ASHP - SEER 19 - replace electric furnace / CAC - early replacement SF ER1 | 10399.66 | Heating Res | 0 | 0 | 6 | 0 | [9 empty] | kWh Annual Savings | 13965.853 | 10399.6596 | 10399.66 | 10399.66 | 10399.66 | 10399.66 | [6 empty] | Heating Res 6 Year EUL | 1729.8119 | 0
354400_2019_12_Cooling Res ER2 |  | 354400_2019_12_ | SF | ASHP - SEER 19 - replace electric furnace / CAC - early replacement SF ER2 | 785.27 | Cooling Res ER2 | 0.00094742 | 0.74398 | 12 | 0 | [9 empty] | kWh Annual Savings | 785.2664 | 785.2664 | 785.27 | 785.27 | 785.27 | 785.27 | [6 empty] | Cooling Res ER2 12 Year EUL | 928.4432 | 0
354400_2019_12_Heating Res ER2 |  | 354400_2019_12_ | SF | ASHP - SEER 19 - replace electric furnace / CAC - early replacement SF ER2 | 10399.66 | Heating Res ER2 | 0 | 0 | 12 | 0 | [9 empty] | kWh Annual Savings | 13965.853 | 10399.6596 | 10399.66 | 10399.66 | 10399.66 | 10399.66 | [6 empty] | Heating Res ER2 12 Year EUL | 3074.9985 | 0
354450_2019_12_Cooling Res |  | 354450_2019_12_ | MF | ASHP - SEER 19 - replace electric furnace / CAC - early replacement MF ER1 | 1416.58 | Cooling Res | 0.00094742 | 1.3421 | 6 | 1685.1098 | 3.1 | [8 empty] | kWh Annual Savings | 1984.1449 | 1416.5826 | 1416.58 | 1416.58 | 1416.58 | 1416.58 | [5 empty] | 2.861 | Cooling Res 6 Year EUL | 823.7188 | 1590.4765
354450_2019_12_Heating Res |  | 354450_2019_12_ | MF | ASHP - SEER 19 - replace electric furnace / CAC - early replacement MF ER1 | 6759.78 | Heating Res | 0 | 0 | 6 | 0 | [9 empty] | kWh Annual Savings | 9077.8044 | 6759.7787 | 6759.78 | 6759.78 | 6759.78 | 6759.78 | [6 empty] | Heating Res 6 Year EUL | 1124.3779 | 0
354450_2019_12_Cooling Res ER2 |  | 354450_2019_12_ | MF | ASHP - SEER 19 - replace electric furnace / CAC - early replacement MF ER2 | 510.42 | Cooling Res ER2 | 0.00094742 | 0.48358 | 12 | 0 | [9 empty] | kWh Annual Savings | 510.4232 | 510.4232 | 510.42 | 510.42 | 510.42 | 510.42 | [6 empty] | Cooling Res ER2 12 Year EUL | 603.4816 | 0
354450_2019_12_Heating Res ER2 |  | 354450_2019_12_ | MF | ASHP - SEER 19 - replace electric furnace / CAC - early replacement MF ER2 | 6759.78 | Heating Res ER2 | 0 | 0 | 12 | 0 | [9 empty] | kWh Annual Savings | 9077.8044 | 6759.7787 | 6759.78 | 6759.78 | 6759.78 | 6759.78 | [6 empty] | Heating Res ER2 12 Year EUL | 1998.7493 | 0
354451_2019_12_Cooling Res |  | 354451_2019_12_ | MFc | ASHP - SEER 19 - replace electric furnace / CAC - early replacement MF ER1_CompE | 1030.24 | Cooling Res | 0.00094742 | 0.97607 | 6 | 1685.1098 | 3.1 | [8 empty] | kWh Annual Savings |  |  | 1030.24 | 1030.24 | 1030.24 | 1030.24 | [5 empty] | 1.322 | Cooling Res 6 Year EUL | 599.0682 | 1590.4765
354451_2019_12_Heating Res |  | 354451_2019_12_ | MFc | ASHP - SEER 19 - replace electric furnace / CAC - early replacement MF ER1_CompE | 2304.47 | Heating Res | 0 | 0 | 6 | 0 | [9 empty] | kWh Annual Savings |  |  | 2304.47 | 2304.47 | 2304.47 | 2304.47 | [6 empty] | Heating Res 6 Year EUL | 383.3106 | 0
354451_2019_12_Cooling Res ER2 |  | 354451_2019_12_ | MFc | ASHP - SEER 19 - replace electric furnace / CAC - early replacement MF ER2_CompE | 371.22 | Cooling Res ER2 | 0.00094742 | 0.3517 | 12 | 0 | [9 empty] | kWh Annual Savings |  |  | 371.22 | 371.22 | 371.22 | 371.22 | [6 empty] | Cooling Res ER2 12 Year EUL | 438.9021 | 0
354451_2019_12_Heating Res ER2 |  | 354451_2019_12_ | MFc | ASHP - SEER 19 - replace electric furnace / CAC - early replacement MF ER2_CompE | 2304.47 | Heating Res ER2 | 0 | 0 | 12 | 0 | [9 empty] | kWh Annual Savings |  |  | 2304.47 | 2304.47 | 2304.47 | 2304.47 | [6 empty] | Heating Res ER2 12 Year EUL | 681.3917 | 0
354500_2019_12_Cooling Res |  | 354500_2019_12_ | MF | ASHP SEER 19 replace ASHP - early replacement MF ER1 | 1507.97 | Cooling Res | 0.00094742 | 1.4287 | 6 | 1716.1717 | 3.3 | [8 empty] | kWh Annual Savings | 1929.4087 | 1507.975 | 1507.97 | 1507.97 | 1507.97 | 1507.97 | [5 empty] | 1.1503 | Cooling Res 6 Year EUL | 876.8607 | 1619.794
354500_2019_12_Heating Res |  | 354500_2019_12_ | MF | ASHP SEER 19 replace ASHP - early replacement MF ER1 | 1798.76 | Heating Res | 0 | 0 | 6 | 0 | [9 empty] | kWh Annual Savings | 4062.4872 | 1798.7611 | 1798.76 | 1798.76 | 1798.76 | 1798.76 | [6 empty] | Heating Res 6 Year EUL | 299.1941 | 0
354500_2019_12_Cooling Res ER2 |  | 354500_2019_12_ | MF | ASHP SEER 19 replace ASHP - early replacement MF ER2 | 420.45 | Cooling Res ER2 | 0.00094742 | 0.39834 | 12 | 0 | [9 empty] | kWh Annual Savings | 420.4523 | 420.4523 | 420.45 | 420.45 | 420.45 | 420.45 | [6 empty] | Cooling Res ER2 12 Year EUL | 497.1079 | 0
354500_2019_12_Heating Res ER2 |  | 354500_2019_12_ | MF | ASHP SEER 19 replace ASHP - early replacement MF ER2 | 642.61 | Heating Res ER2 | 0 | 0 | 12 | 0 | [9 empty] | kWh Annual Savings | 862.9674 | 642.6079 | 642.61 | 642.61 | 642.61 | 642.61 | [6 empty] | Heating Res ER2 12 Year EUL | 190.0086 | 0
354501_2019_12_Cooling Res |  | 354501_2019_12_ | MFc | ASHP SEER 19 replace ASHP - early replacement MF ER1_CompE | 1096.71 | Cooling Res | 0.00094742 | 1.039 | 6 | 1716.1717 | 3.3 | [8 empty] | kWh Annual Savings |  |  | 1096.71 | 1096.71 | 1096.71 | 1096.71 | [5 empty] | 0.71986 | Cooling Res 6 Year EUL | 637.7195 | 1619.794
354501_2019_12_Heating Res |  | 354501_2019_12_ | MFc | ASHP SEER 19 replace ASHP - early replacement MF ER1_CompE | 613.21 | Heating Res | 0 | 0 | 6 | 0 | [9 empty] | kWh Annual Savings |  |  | 613.21 | 613.21 | 613.21 | 613.21 | [6 empty] | Heating Res 6 Year EUL | 101.9974 | 0
354501_2019_12_Cooling Res ER2 |  | 354501_2019_12_ | MFc | ASHP SEER 19 replace ASHP - early replacement MF ER2_CompE | 305.78 | Cooling Res ER2 | 0.00094742 | 0.2897 | 12 | 0 | [9 empty] | kWh Annual Savings |  |  | 305.78 | 305.78 | 305.78 | 305.78 | [6 empty] | Cooling Res ER2 12 Year EUL | 361.5309 | 0
354501_2019_12_Heating Res ER2 |  | 354501_2019_12_ | MFc | ASHP SEER 19 replace ASHP - early replacement MF ER2_CompE | 219.07 | Heating Res ER2 | 0 | 0 | 12 | 0 | [9 empty] | kWh Annual Savings |  |  | 219.07 | 219.07 | 219.07 | 219.07 | [6 empty] | Heating Res ER2 12 Year EUL | 64.7752 | 0
354550_2019_12_Cooling Res |  | 354550_2019_12_ | SF | ASHP SEER 20 replace ASHP - early replacement SF ER1 | 2410.52 | Cooling Res | 0.00094742 | 2.2838 | 6 | 2232.875 | 3.3 | [8 empty] | kWh Annual Savings | 3058.88 | 2410.5205 | 2410.52 | 2410.52 | 2410.52 | 2410.52 | [5 empty] | 1.4359 | Cooling Res 6 Year EUL | 1401.6792 | 2107.4799
354550_2019_12_Heating Res |  | 354550_2019_12_ | SF | ASHP SEER 20 replace ASHP - early replacement SF ER1 | 2767.32 | Heating Res | 0 | 0 | 6 | 0 | [9 empty] | kWh Annual Savings | 6249.9803 | 2767.3248 | 2767.32 | 2767.32 | 2767.32 | 2767.32 | [6 empty] | Heating Res 6 Year EUL | 460.298 | 0
354550_2019_12_Cooling Res ER2 |  | 354550_2019_12_ | SF | ASHP SEER 20 replace ASHP - early replacement SF ER2 | 737.41 | Cooling Res ER2 | 0.00094742 | 0.69864 | 12 | 0 | [9 empty] | kWh Annual Savings | 737.4086 | 737.4086 | 737.41 | 737.41 | 737.41 | 737.41 | [6 empty] | Cooling Res ER2 12 Year EUL | 871.8572 | 0
354550_2019_12_Heating Res ER2 |  | 354550_2019_12_ | SF | ASHP SEER 20 replace ASHP - early replacement SF ER2 | 988.63 | Heating Res ER2 | 0 | 0 | 12 | 0 | [9 empty] | kWh Annual Savings | 1327.6421 | 988.6275 | 988.63 | 988.63 | 988.63 | 988.63 | [6 empty] | Heating Res ER2 12 Year EUL | 292.3207 | 0
354600_2019_12_Cooling Res |  | 354600_2019_12_ | SF | ASHP SEER 20 replace ASHP - replace on fail SF | 737.41 | Cooling Res | 0.00094742 | 0.69864 | 18 | 1444.38 | 3.3 | [8 empty] | kWh Annual Savings | 737.4086 | 737.4086 | 737.41 | 737.41 | 737.41 | 737.41 | [5 empty] | 1.3538 | Cooling Res 18 Year EUL | 1300.6494 | 1363.2657
354600_2019_12_Heating Res |  | 354600_2019_12_ | SF | ASHP SEER 20 replace ASHP - replace on fail SF | 1179.52 | Heating Res | 0 | 0 | 18 | 0 | [9 empty] | kWh Annual Savings | 1584 | 1179.5241 | 1179.52 | 1179.52 | 1179.52 | 1179.52 | [6 empty] | Heating Res 18 Year EUL | 544.9572 | 0
354650_2019_12_Cooling Res |  | 354650_2019_12_ | MF | ASHP - SEER 20 - replace electric furnace / CAC - early replacement MF ER1 | 1471.88 | Cooling Res | 0.00094742 | 1.3945 | 6 | 1925.8398 | 3.1 | [8 empty] | kWh Annual Savings | 2039.4408 | 1471.8784 | 1471.88 | 1471.88 | 1471.88 | 1471.88 | [5 empty] | 2.557 | Cooling Res 6 Year EUL | 855.8749 | 1817.6874
354650_2019_12_Heating Res |  | 354650_2019_12_ | MF | ASHP - SEER 20 - replace electric furnace / CAC - early replacement MF ER1 | 6759.78 | Heating Res | 0 | 0 | 6 | 0 | [9 empty] | kWh Annual Savings | 9077.8044 | 6759.7787 | 6759.78 | 6759.78 | 6759.78 | 6759.78 | [6 empty] | Heating Res 6 Year EUL | 1124.3779 | 0
354650_2019_12_Cooling Res ER2 |  | 354650_2019_12_ | MF | ASHP - SEER 20 - replace electric furnace / CAC - early replacement MF ER2 | 565.72 | Cooling Res ER2 | 0.00094742 | 0.53597 | 12 | 0 | [9 empty] | kWh Annual Savings | 565.719 | 565.719 | 565.72 | 565.72 | 565.72 | 565.72 | [6 empty] | Cooling Res ER2 12 Year EUL | 668.8641 | 0
354650_2019_12_Heating Res ER2 |  | 354650_2019_12_ | MF | ASHP - SEER 20 - replace electric furnace / CAC - early replacement MF ER2 | 6759.78 | Heating Res ER2 | 0 | 0 | 12 | 0 | [9 empty] | kWh Annual Savings | 9077.8044 | 6759.7787 | 6759.78 | 6759.78 | 6759.78 | 6759.78 | [6 empty] | Heating Res ER2 12 Year EUL | 1998.7493 | 0
354651_2019_12_Cooling Res |  | 354651_2019_12_ | MFc | ASHP - SEER 20 - replace electric furnace / CAC - early replacement MF ER1_CompE | 1070.46 | Cooling Res | 0.00094742 | 1.0142 | 6 | 1925.8398 | 3.1 | [8 empty] | kWh Annual Savings |  |  | 1070.46 | 1070.46 | 1070.46 | 1070.46 | [5 empty] | 1.1958 | Cooling Res 6 Year EUL | 622.4555 | 1817.6874
354651_2019_12_Heating Res |  | 354651_2019_12_ | MFc | ASHP - SEER 20 - replace electric furnace / CAC - early replacement MF ER1_CompE | 2304.47 | Heating Res | 0 | 0 | 6 | 0 | [9 empty] | kWh Annual Savings |  |  | 2304.47 | 2304.47 | 2304.47 | 2304.47 | [6 empty] | Heating Res 6 Year EUL | 383.3106 | 0
354651_2019_12_Cooling Res ER2 |  | 354651_2019_12_ | MFc | ASHP - SEER 20 - replace electric furnace / CAC - early replacement MF ER2_CompE | 411.43 | Cooling Res ER2 | 0.00094742 | 0.3898 | 12 | 0 | [9 empty] | kWh Annual Savings |  |  | 411.43 | 411.43 | 411.43 | 411.43 | [6 empty] | Cooling Res ER2 12 Year EUL | 486.4434 | 0
354651_2019_12_Heating Res ER2 |  | 354651_2019_12_ | MFc | ASHP - SEER 20 - replace electric furnace / CAC - early replacement MF ER2_CompE | 2304.47 | Heating Res ER2 | 0 | 0 | 12 | 0 | [9 empty] | kWh Annual Savings |  |  | 2304.47 | 2304.47 | 2304.47 | 2304.47 | [6 empty] | Heating Res ER2 12 Year EUL | 681.3917 | 0
354700_2019_12_Cooling Res |  | 354700_2019_12_ | MF | ASHP SEER 20 replace ASHP - early replacement MF ER1 | 1566.84 | Cooling Res | 0.00094742 | 1.4845 | 6 | 1956.9017 | 3.3 | [8 empty] | kWh Annual Savings | 1988.272 | 1566.8383 | 1566.84 | 1566.84 | 1566.84 | 1566.84 | [5 empty] | 1.065 | Cooling Res 6 Year EUL | 911.0926 | 1847.0049
354700_2019_12_Heating Res |  | 354700_2019_12_ | MF | ASHP SEER 20 replace ASHP - early replacement MF ER1 | 1798.76 | Heating Res | 0 | 0 | 6 | 0 | [9 empty] | kWh Annual Savings | 4062.4872 | 1798.7611 | 1798.76 | 1798.76 | 1798.76 | 1798.76 | [6 empty] | Heating Res 6 Year EUL | 299.1941 | 0
354700_2019_12_Cooling Res ER2 |  | 354700_2019_12_ | MF | ASHP SEER 20 replace ASHP - early replacement MF ER2 | 479.32 | Cooling Res ER2 | 0.00094742 | 0.45412 | 12 | 0 | [9 empty] | kWh Annual Savings | 479.3156 | 479.3156 | 479.32 | 479.32 | 479.32 | 479.32 | [6 empty] | Cooling Res ER2 12 Year EUL | 566.7113 | 0
354700_2019_12_Heating Res ER2 |  | 354700_2019_12_ | MF | ASHP SEER 20 replace ASHP - early replacement MF ER2 | 642.61 | Heating Res ER2 | 0 | 0 | 12 | 0 | [9 empty] | kWh Annual Savings | 862.9674 | 642.6079 | 642.61 | 642.61 | 642.61 | 642.61 | [6 empty] | Heating Res ER2 12 Year EUL | 190.0086 | 0
354701_2019_12_Cooling Res |  | 354701_2019_12_ | MFc | ASHP SEER 20 replace ASHP - early replacement MF ER1_CompE | 1139.52 | Cooling Res | 0.00094742 | 1.0796 | 6 | 1956.9017 | 3.3 | [8 empty] | kWh Annual Savings |  |  | 1139.52 | 1139.52 | 1139.52 | 1139.52 | [5 empty] | 0.67219 | Cooling Res 6 Year EUL | 662.6128 | 1847.0049
354701_2019_12_Heating Res |  | 354701_2019_12_ | MFc | ASHP SEER 20 replace ASHP - early replacement MF ER1_CompE | 613.21 | Heating Res | 0 | 0 | 6 | 0 | [9 empty] | kWh Annual Savings |  |  | 613.21 | 613.21 | 613.21 | 613.21 | [6 empty] | Heating Res 6 Year EUL | 101.9974 | 0
354701_2019_12_Cooling Res ER2 |  | 354701_2019_12_ | MFc | ASHP SEER 20 replace ASHP - early replacement MF ER2_CompE | 348.59 | Cooling Res ER2 | 0.00094742 | 0.33026 | 12 | 0 | [9 empty] | kWh Annual Savings |  |  | 348.59 | 348.59 | 348.59 | 348.59 | [6 empty] | Cooling Res ER2 12 Year EUL | 412.1462 | 0
354701_2019_12_Heating Res ER2 |  | 354701_2019_12_ | MFc | ASHP SEER 20 replace ASHP - early replacement MF ER2_CompE | 219.07 | Heating Res ER2 | 0 | 0 | 12 | 0 | [9 empty] | kWh Annual Savings |  |  | 219.07 | 219.07 | 219.07 | 219.07 | [6 empty] | Heating Res ER2 12 Year EUL | 64.7752 | 0
354750_2019_12_Cooling Res |  | 354750_2019_12_ | SF | ASHP SEER 21 replace ASHP - early replacement SF ER1 | 2492.45 | Cooling Res | 0.00094742 | 2.3614 | 6 | 2478.4196 | 3.3 | [8 empty] | kWh Annual Savings | 3140.8143 | 2492.4547 | 2492.45 | 2492.45 | 2492.45 | 2492.45 | [5 empty] | 1.3554 | Cooling Res 6 Year EUL | 1449.3202 | 2339.2351
354750_2019_12_Heating Res |  | 354750_2019_12_ | SF | ASHP SEER 21 replace ASHP - early replacement SF ER1 | 2767.32 | Heating Res | 0 | 0 | 6 | 0 | [9 empty] | kWh Annual Savings | 6249.9803 | 2767.3248 | 2767.32 | 2767.32 | 2767.32 | 2767.32 | [6 empty] | Heating Res 6 Year EUL | 460.298 | 0
354750_2019_12_Cooling Res ER2 |  | 354750_2019_12_ | SF | ASHP SEER 21 replace ASHP - early replacement SF ER2 | 819.34 | Cooling Res ER2 | 0.00094742 | 0.77626 | 12 | 0 | [9 empty] | kWh Annual Savings | 819.3429 | 819.3429 | 819.34 | 819.34 | 819.34 | 819.34 | [6 empty] | Cooling Res ER2 12 Year EUL | 968.7249 | 0
354750_2019_12_Heating Res ER2 |  | 354750_2019_12_ | SF | ASHP SEER 21 replace ASHP - early replacement SF ER2 | 988.63 | Heating Res ER2 | 0 | 0 | 12 | 0 | [9 empty] | kWh Annual Savings | 1327.6421 | 988.6275 | 988.63 | 988.63 | 988.63 | 988.63 | [6 empty] | Heating Res ER2 12 Year EUL | 292.3207 | 0
354800_2019_12_Cooling Res |  | 354800_2019_12_ | SF | ASHP SEER 21 replace ASHP - replace on fail SF | 819.34 | Cooling Res | 0.00094742 | 0.77626 | 18 | 1689.9246 | 3.3 | [8 empty] | kWh Annual Savings | 819.3429 | 819.3429 | 819.34 | 819.34 | 819.34 | 819.34 | [5 empty] | 1.2477 | Cooling Res 18 Year EUL | 1445.1582 | 1595.0209
354800_2019_12_Heating Res |  | 354800_2019_12_ | SF | ASHP SEER 21 replace ASHP - replace on fail SF | 1179.52 | Heating Res | 0 | 0 | 18 | 0 | [9 empty] | kWh Annual Savings | 1584 | 1179.5241 | 1179.52 | 1179.52 | 1179.52 | 1179.52 | [6 empty] | Heating Res 18 Year EUL | 544.9572 | 0
354850_2019_12_Cooling Res |  | 354850_2019_12_ | MF | ASHP - SEER 21 - replace electric furnace / CAC MF | 556.16 | Cooling Res | 0.00094742 | 0.52692 | 18 | 1689.9246 | 2.8 | [8 empty] | kWh Annual Savings | 556.16 | 556.16 | 556.16 | 556.16 | 556.16 | 556.16 | [5 empty] | 2.4147 | Cooling Res 18 Year EUL | 980.9593 | 1595.0209
354850_2019_12_Heating Res |  | 354850_2019_12_ | MF | ASHP - SEER 21 - replace electric furnace / CAC MF | 6213.11 | Heating Res | 0 | 0 | 18 | 0 | [9 empty] | kWh Annual Savings | 8343.6697 | 6213.106 | 6213.11 | 6213.11 | 6213.11 | 6213.11 | [6 empty] | Heating Res 18 Year EUL | 2870.5569 | 0
354851_2019_12_Cooling Res |  | 354851_2019_12_ | MFc | ASHP - SEER 21 - replace electric furnace / CAC MF_CompE | 404.48 | Cooling Res | 0.00094742 | 0.38321 | 18 | 1689.9246 | 2.8 | [8 empty] | kWh Annual Savings |  |  | 404.48 | 404.48 | 404.48 | 404.48 | [5 empty] | 1.0608 | Cooling Res 18 Year EUL | 713.4249 | 1595.0209
354851_2019_12_Heating Res |  | 354851_2019_12_ | MFc | ASHP - SEER 21 - replace electric furnace / CAC MF_CompE | 2118.1 | Heating Res | 0 | 0 | 18 | 0 | [9 empty] | kWh Annual Savings |  |  | 2118.1 | 2118.1 | 2118.1 | 2118.1 | [6 empty] | Heating Res 18 Year EUL | 978.5963 | 0
354900_2019_12_Cooling Res |  | 354900_2019_12_ | MF | ASHP SEER 21 replace ASHP - early replacement MF ER1 | 1620.1 | Cooling Res | 0.00094742 | 1.5349 | 6 | 2202.4463 | 3.3 | [8 empty] | kWh Annual Savings | 2041.5293 | 1620.0956 | 1620.1 | 1620.1 | 1620.1 | 1620.1 | [5 empty] | 0.99143 | Cooling Res 6 Year EUL | 942.0625 | 2078.7601
354900_2019_12_Heating Res |  | 354900_2019_12_ | MF | ASHP SEER 21 replace ASHP - early replacement MF ER1 | 1798.76 | Heating Res | 0 | 0 | 6 | 0 | [9 empty] | kWh Annual Savings | 4062.4872 | 1798.7611 | 1798.76 | 1798.76 | 1798.76 | 1798.76 | [6 empty] | Heating Res 6 Year EUL | 299.1941 | 0
354900_2019_12_Cooling Res ER2 |  | 354900_2019_12_ | MF | ASHP SEER 21 replace ASHP - early replacement MF ER2 | 532.57 | Cooling Res ER2 | 0.00094742 | 0.50457 | 12 | 0 | [9 empty] | kWh Annual Savings | 532.5729 | 532.5729 | 532.57 | 532.57 | 532.57 | 532.57 | [6 empty] | Cooling Res ER2 12 Year EUL | 629.67 | 0
354900_2019_12_Heating Res ER2 |  | 354900_2019_12_ | MF | ASHP SEER 21 replace ASHP - early replacement MF ER2 | 642.61 | Heating Res ER2 | 0 | 0 | 12 | 0 | [9 empty] | kWh Annual Savings | 862.9674 | 642.6079 | 642.61 | 642.61 | 642.61 | 642.61 | [6 empty] | Heating Res ER2 12 Year EUL | 190.0086 | 0
354901_2019_12_Cooling Res |  | 354901_2019_12_ | MFc | ASHP SEER 21 replace ASHP - early replacement MF ER1_CompE | 1178.25 | Cooling Res | 0.00094742 | 1.1163 | 6 | 2202.4463 | 3.3 | [8 empty] | kWh Annual Savings |  |  | 1178.25 | 1178.25 | 1178.25 | 1178.25 | [5 empty] | 0.63011 | Cooling Res 6 Year EUL | 685.1337 | 2078.7601
354901_2019_12_Heating Res |  | 354901_2019_12_ | MFc | ASHP SEER 21 replace ASHP - early replacement MF ER1_CompE | 613.21 | Heating Res | 0 | 0 | 6 | 0 | [9 empty] | kWh Annual Savings |  |  | 613.21 | 613.21 | 613.21 | 613.21 | [6 empty] | Heating Res 6 Year EUL | 101.9974 | 0
354901_2019_12_Cooling Res ER2 |  | 354901_2019_12_ | MFc | ASHP SEER 21 replace ASHP - early replacement MF ER2_CompE | 387.33 | Cooling Res ER2 | 0.00094742 | 0.36696 | 12 | 0 | [9 empty] | kWh Annual Savings |  |  | 387.33 | 387.33 | 387.33 | 387.33 | [6 empty] | Cooling Res ER2 12 Year EUL | 457.9494 | 0
354901_2019_12_Heating Res ER2 |  | 354901_2019_12_ | MFc | ASHP SEER 21 replace ASHP - early replacement MF ER2_CompE | 219.07 | Heating Res ER2 | 0 | 0 | 12 | 0 | [9 empty] | kWh Annual Savings |  |  | 219.07 | 219.07 | 219.07 | 219.07 | [6 empty] | Heating Res ER2 12 Year EUL | 64.7752 | 0
354950_2019_12_Cooling Res |  | 354950_2019_12_ | MF | ASHP - SEER 17 - replace on fail MF | 281.95 | Cooling Res | 0.00094742 | 0.26713 | 18 | 724 | 3.3 | [8 empty] | kWh Annual Savings | 281.9503 | 281.9503 | 281.95 | 281.95 | 281.95 | 281.95 | [5 empty] | 1.2461 | Cooling Res 18 Year EUL | 497.3056 | 683.3412
354950_2019_12_Heating Res |  | 354950_2019_12_ | MF | ASHP - SEER 17 - replace on fail MF | 766.69 | Heating Res | 0 | 0 | 18 | 0 | [9 empty] | kWh Annual Savings | 1029.6 | 766.6907 | 766.69 | 766.69 | 766.69 | 766.69 | [6 empty] | Heating Res 18 Year EUL | 354.2231 | 0
354951_2019_12_Cooling Res |  | 354951_2019_12_ | MFc | ASHP - SEER 17 - replace on fail MF_CompE | 205.05 | Cooling Res | 0.00094742 | 0.19427 | 18 | 724 | 3.3 | [8 empty] | kWh Annual Savings |  |  | 205.05 | 205.05 | 205.05 | 205.05 | [5 empty] | 0.70598 | Cooling Res 18 Year EUL | 361.6688 | 683.3412
354951_2019_12_Heating Res |  | 354951_2019_12_ | MFc | ASHP - SEER 17 - replace on fail MF_CompE | 261.37 | Heating Res | 0 | 0 | 18 | 0 | [9 empty] | kWh Annual Savings |  |  | 261.37 | 261.37 | 261.37 | 261.37 | [6 empty] | Heating Res 18 Year EUL | 120.7571 | 0
355000_2019_12_Cooling Res |  | 355000_2019_12_ | MF | ASHP - SEER 18 - replace on fail MF | 355.05 | Cooling Res | 0.00094742 | 0.33638 | 18 | 962.92 | 3.3 | [8 empty] | kWh Annual Savings | 355.0486 | 355.0486 | 355.05 | 355.05 | 355.05 | 355.05 | [5 empty] | 1.0788 | Cooling Res 18 Year EUL | 626.2399 | 908.8438
355000_2019_12_Heating Res |  | 355000_2019_12_ | MF | ASHP - SEER 18 - replace on fail MF | 766.69 | Heating Res | 0 | 0 | 18 | 0 | [9 empty] | kWh Annual Savings | 1029.6 | 766.6907 | 766.69 | 766.69 | 766.69 | 766.69 | [6 empty] | Heating Res 18 Year EUL | 354.2231 | 0
355001_2019_12_Cooling Res |  | 355001_2019_12_ | MFc | ASHP - SEER 18 - replace on fail MF_CompE | 397.26 | Cooling Res | 0.00094742 | 0.37637 | 18 | 962.92 | 3.3 | [8 empty] | kWh Annual Savings |  |  | 397.26 | 397.26 | 397.26 | 397.26 | [5 empty] | 0.97538 | Cooling Res 18 Year EUL | 700.6902 | 908.8438
355001_2019_12_Heating Res |  | 355001_2019_12_ | MFc | ASHP - SEER 18 - replace on fail MF_CompE | 402.11 | Heating Res | 0 | 0 | 18 | 0 | [9 empty] | kWh Annual Savings |  |  | 402.11 | 402.11 | 402.11 | 402.11 | [6 empty] | Heating Res 18 Year EUL | 185.7813 | 0
355050_2019_12_Cooling Res |  | 355050_2019_12_ | MF | ASHP - SEER 19 - replace on fail MF | 420.45 | Cooling Res | 0.00094742 | 0.39834 | 18 | 1203.65 | 3.3 | [8 empty] | kWh Annual Savings | 420.4523 | 420.4523 | 420.45 | 420.45 | 420.45 | 420.45 | [5 empty] | 0.96458 | Cooling Res 18 Year EUL | 741.5929 | 1136.0547
355050_2019_12_Heating Res |  | 355050_2019_12_ | MF | ASHP - SEER 19 - replace on fail MF | 766.69 | Heating Res | 0 | 0 | 18 | 0 | [9 empty] | kWh Annual Savings | 1029.6 | 766.6907 | 766.69 | 766.69 | 766.69 | 766.69 | [6 empty] | Heating Res 18 Year EUL | 354.2231 | 0
355051_2019_12_Cooling Res |  | 355051_2019_12_ | MFc | ASHP - SEER 19 - replace on fail MF_CompE | 305.78 | Cooling Res | 0.00094742 | 0.2897 | 18 | 1203.65 | 3.3 | [8 empty] | kWh Annual Savings |  |  | 305.78 | 305.78 | 305.78 | 305.78 | [5 empty] | 0.58104 | Cooling Res 18 Year EUL | 539.3371 | 1136.0547
355051_2019_12_Heating Res |  | 355051_2019_12_ | MFc | ASHP - SEER 19 - replace on fail MF_CompE | 261.37 | Heating Res | 0 | 0 | 18 | 0 | [9 empty] | kWh Annual Savings |  |  | 261.37 | 261.37 | 261.37 | 261.37 | [6 empty] | Heating Res 18 Year EUL | 120.7571 | 0
355100_2019_12_Cooling Res |  | 355100_2019_12_ | MF | ASHP - SEER 20 - replace on fail MF | 479.32 | Cooling Res | 0.00094742 | 0.45412 | 18 | 1444.38 | 3.3 | [8 empty] | kWh Annual Savings | 479.3156 | 479.3156 | 479.32 | 479.32 | 479.32 | 479.32 | [5 empty] | 0.87998 | Cooling Res 18 Year EUL | 845.4283 | 1363.2657
355100_2019_12_Heating Res |  | 355100_2019_12_ | MF | ASHP - SEER 20 - replace on fail MF | 766.69 | Heating Res | 0 | 0 | 18 | 0 | [9 empty] | kWh Annual Savings | 1029.6 | 766.6907 | 766.69 | 766.69 | 766.69 | 766.69 | [6 empty] | Heating Res 18 Year EUL | 354.2231 | 0
355101_2019_12_Cooling Res |  | 355101_2019_12_ | MFc | ASHP - SEER 20 - replace on fail MF_CompE | 348.59 | Cooling Res | 0.00094742 | 0.33026 | 18 | 1444.38 | 3.3 | [8 empty] | kWh Annual Savings |  |  | 348.59 | 348.59 | 348.59 | 348.59 | [5 empty] | 0.53959 | Cooling Res 18 Year EUL | 614.8457 | 1363.2657
355101_2019_12_Heating Res |  | 355101_2019_12_ | MFc | ASHP - SEER 20 - replace on fail MF_CompE | 261.37 | Heating Res | 0 | 0 | 18 | 0 | [9 empty] | kWh Annual Savings |  |  | 261.37 | 261.37 | 261.37 | 261.37 | [6 empty] | Heating Res 18 Year EUL | 120.7571 | 0
355150_2019_12_Cooling Res |  | 355150_2019_12_ | MF | ASHP - SEER 21 - replace on fail MF | 532.57 | Cooling Res | 0.00094742 | 0.50457 | 18 | 1689.9246 | 3.3 | [8 empty] | kWh Annual Savings | 532.5729 | 532.5729 | 532.57 | 532.57 | 532.57 | 532.57 | [5 empty] | 0.81101 | Cooling Res 18 Year EUL | 939.3511 | 1595.0209
355150_2019_12_Heating Res |  | 355150_2019_12_ | MF | ASHP - SEER 21 - replace on fail MF | 766.69 | Heating Res | 0 | 0 | 18 | 0 | [9 empty] | kWh Annual Savings | 1029.6 | 766.6907 | 766.69 | 766.69 | 766.69 | 766.69 | [6 empty] | Heating Res 18 Year EUL | 354.2231 | 0
355151_2019_12_Cooling Res |  | 355151_2019_12_ | MFc | ASHP - SEER 21 - replace on fail MF_CompE | 387.33 | Cooling Res | 0.00094742 | 0.36696 | 18 | 1689.9246 | 3.3 | [8 empty] | kWh Annual Savings |  |  | 387.33 | 387.33 | 387.33 | 387.33 | [5 empty] | 0.50403 | Cooling Res 18 Year EUL | 683.1756 | 1595.0209
355151_2019_12_Heating Res |  | 355151_2019_12_ | MFc | ASHP - SEER 21 - replace on fail MF_CompE | 261.37 | Heating Res | 0 | 0 | 18 | 0 | [9 empty] | kWh Annual Savings |  |  | 261.37 | 261.37 | 261.37 | 261.37 | [6 empty] | Heating Res 18 Year EUL | 120.7571 | 0
HF of 65% from thermostat measure used to convert from "residential" to Multifamily. Page 79 of TRM volume 3 without any more relevant information.
Evaluation Formula:
ER1 represents 1st 6 years of Early Replacement.
ER2 represents the last 12 years of Early Replacement, or all years of Replace on Failure.
|  |  | Factor | Term | Parameter |  |  |  | Measure Reference No. | Value | Ton(s) | Comments: |  |  | ASHP |  |  |  |  | REVISION DATE | 2018-06-01 | 2018-12-31 | 2019-12-01 | 2020-02-01 | 2020-07-01 | 2020-12-01 | - | - | - | - | -
|  |  | Capacity Heating | Heating Capacity of Air Source Heat Pump (Btu/hr) | ASHP - SEER 15 ER Elec Resist Furnace: HVAC ER1 |  |  |  | 352300_2019_12_ | 34457.1429 | 2.8714 | Ameren Missouri HVAC EM&V PY2018 workpapers |  |  | *Incremental Cost |  |  |  |  | Capacity Heating | 33600 | 36720 | 34800 | 34800 | 34800 | 34457.1429
[5 empty] | ASHP - SEER 15 ER Elec Resist Furnace: HVAC ER2 |  |  |  | 352300_2019_12_ | 34457.1429 | 2.8714 | PY19 Program Data |  |  |  | ER ($) | ROF ($) |  |  |  | 33600 | 36720 | 34800 | 34800 | 34800 | 34457.1429
[5 empty] | ASHP - SEER 15 ER with ASHP: HVAC ER1 |  |  |  | 352350_2019_12_ | 37222.2222 | 3.1019 | PY19 Program Data |  |  | SEER 15 | 1019.8136 | 303 | IL TRM 8.0 |  |  | 37200 | 36720 | 35160 | 35160 | 35160 | 37222.2222
[5 empty] | ASHP - SEER 15 ER with ASHP: HVAC ER2 |  |  |  | 352350_2019_12_ | 37222.2222 | 3.1019 | PY19 Program Data |  |  | SEER 16 | 1154.8136 | 438 | IL TRM 8.0 |  |  | 37200 | 36720 | 35160 | 35160 | 35160 | 37222.2222
[5 empty] | ASHP- SEER 15 Replace at Fail Elec Resist Furnace: HVAC |  |  |  | 352400_2019_12_ | 35872.3404 | 2.9894 | PY19 Program Data |  |  | SEER 17 | 1440.8136 | 724 | IL TRM 8.0 |  |  | 31200 | 36720 | 34320 | 34320 | 34320 | 35872.3404
[5 empty] | ASHP - SEER 15 Replace at Fail with ASHP: HVAC |  |  |  | 352450_2019_12_ | 34680 | 2.89 | Ameren Missouri HVAC EM&V PY2018 workpapers |  |  | SEER 18 | 1679.7336 | 962.92 | 133% |  |  | 37200 | 36720 | 34680 | 34680 | 34680 | 34680
[5 empty] | ASHP - SEER 16 - replace electric furnace / CAC - early replacement SF ER1 |  |  |  | 352500_2019_12_ | 35375.7764 | 2.948 | PY19 Program Data |  |  | SEER 19 | 1920.4636 | 1203.65 | 125% |  |  | 37200 | 36720 | 38160 | 38160 | 38160 | 35375.7764
[5 empty] | ASHP - SEER 16 - replace electric furnace / CAC - early replacement SF ER2 |  |  |  | 352500_2019_12_ | 35375.7764 | 2.948 | PY19 Program Data |  |  | SEER 20 | 2161.1936 | 1444.38 | 120% | Derived using IL TRM ($/unit) and the % change in Mid-Atlantic TRM V9 ($/ton) |  | 37200 | 36720 | 38160 | 38160 | 38160 | 35375.7764
[5 empty] | ASHP SEER 16 replace ASHP - early replacement SF ER1 |  |  |  | 352550_2019_12_ | 37317.757 | 3.1098 | PY19 Program Data |  |  | SEER 21 | 2406.7382 | 1689.9246 | 117% |  |  | 39600 | 36720 | 37800 | 37800 | 37800 | 37317.757
[5 empty] | ASHP SEER 16 replace ASHP - early replacement SF ER2 |  |  |  | 352550_2019_12_ | 37317.757 | 3.1098 | PY19 Program Data |  |  | Average | 1683.3671 | 966.5535 |  |  |  | 39600 | 36720 | 37800 | 37800 | 37800 | 37317.757
[5 empty] | ASHP - SEER 16 - replace electric furnace / CAC SF |  |  |  | 352600_2019_12_ | 35428.5714 | 2.9524 | PY19 Program Data |  |  | *Hypothetical values calculated based on a 3 ton system. Actual values based on system size and SEER combinations. | [5 empty] | 38400 | 36720 | 37320 | 37320 | 37320 | 35428.5714
[5 empty] | ASHP SEER 16 replace ASHP - replace on fail SF |  |  |  | 352650_2019_12_ | 39000 | 3.25 | Ameren Missouri HVAC EM&V PY2018 workpapers | [8 empty] | 39600 | 36720 | 39000 | 39000 | 39000 | 39000
[5 empty] | ASHP SEER 15 MF ER replace ASHP: HVAC ER1 |  |  |  | 352700_2019_12_ | 34500 | 2.875 | PY19 Program Data |  |  | Full Cost of Installation ($/ton) | [5 empty] | 37200 | 37200 | 37200 | 37200 | 37200 | 34500
[5 empty] | ASHP SEER 15 MF ER replace ASHP: HVAC ER2 |  |  |  | 352700_2019_12_ | 34500 | 2.875 | PY19 Program Data |  |  |  | ER | ROF |  |  |  | 37200 | 37200 | 37200 | 37200 | 37200 | 34500
[5 empty] | ASHP SEER 15 MF ER replace ASHP: HVAC ER1_CompE |  |  |  | 352701_2019_12_ | 34500 | 2.875 | Match similar unit |  |  | Install cost | 1524.7356 | 1381 | IL TRM 8.0 |  |  |  |  | 37200 | 37200 | 37200 | 34500
[5 empty] | ASHP SEER 15 MF ER replace ASHP: HVAC ER2_CompE |  |  |  | 352701_2019_12_ | 34500 | 2.875 | Match similar unit |  |  | Inflation Rate |  | 2% | Ameren MO 2017 IRP |  |  |  |  | 37200 | 37200 | 37200 | 34500
[5 empty] | ASHP SEER 15 MF ER replace Elec Resist Furnace: HVAC ER1 |  |  |  | 352750_2019_12_ | 33000 | 2.75 | PY19 Program Data |  |  | Discount Rate |  | 5.95% | Ameren MO 2017 IRP |  |  | 33600 | 33600 | 33600 | 33600 | 33600 | 33000
[5 empty] | ASHP SEER 15 MF ER replace Elec Resist Furnace: HVAC ER2 |  |  |  | 352750_2019_12_ | 33000 | 2.75 | PY19 Program Data |  |  | #Years |  | 6 | 1/3 of 18 EUL |  |  | 33600 | 33600 | 33600 | 33600 | 33600 | 33000
[5 empty] | ASHP SEER 15 MF ER replace Elec Resist Furnace: HVAC ER1_CompE |  |  |  | 352751_2019_12_ | 33000 | 2.75 | Match similar unit | [10 empty] | 33600 | 33600 | 33600 | 33000
[5 empty] | ASHP SEER 15 MF ER replace Elec Resist Furnace: HVAC ER2_CompE |  |  |  | 352751_2019_12_ | 33000 | 2.75 | Match similar unit | [10 empty] | 33600 | 33600 | 33600 | 33000
[5 empty] | ASHP SEER 15 MF replace at Fail Elec Resist Furnace: HVAC |  |  |  | 352800_2019_12_ | 31200 | 2.6 | From Evaluation | [8 empty] | 31200 | 31200 | 31200 | 31200 | 31200 | 31200
[5 empty] | ASHP SEER 15 MF replace at Fail Elec Resist Furnace: HVAC_CompE |  |  |  | 352801_2019_12_ | 31200 | 2.6 | [11 empty] | 31200 | 31200 | 31200 | 31200
[5 empty] | ASHP SEER 16 MF ER replace ASHP: HVAC ER1 |  |  |  | 352850_2019_12_ | 39600 | 3.3 | From Evaluation | [8 empty] | 39600 | 39600 | 39600 | 39600 | 39600 | 39600
[5 empty] | ASHP SEER 16 MF ER replace ASHP: HVAC ER2 |  |  |  | 352850_2019_12_ | 39600 | 3.3 | From Evaluation | [8 empty] | 39600 | 39600 | 39600 | 39600 | 39600 | 39600
[5 empty] | ASHP SEER 16 MF ER replace ASHP: HVAC ER1_CompE |  |  |  | 352851_2019_12_ | 39600 | 3.3 | [11 empty] | 39600 | 39600 | 39600 | 39600
[5 empty] | ASHP SEER 16 MF ER replace ASHP: HVAC ER2_CompE |  |  |  | 352851_2019_12_ | 39600 | 3.3 | [11 empty] | 39600 | 39600 | 39600 | 39600
[5 empty] | ASHP - SEER 16 - replace on fail MF |  |  |  | 352900_2019_12_ | 39600 | 3.3 | From Evaluation | [8 empty] | 39600 | 39600 | 39600 | 39600 | 39600 | 39600
[5 empty] | ASHP - SEER 16 - replace on fail MF_CompE |  |  |  | 352901_2019_12_ | 39600 | 3.3 | [11 empty] | 39600 | 39600 | 39600 | 39600
[5 empty] | ASHP - SEER 16 - replace electric furnace / CAC MF |  |  |  | 352950_2019_12_ | 24000 | 2 | PY19 Program Data | [8 empty] | 38400 | 38400 | 38400 | 38400 | 38400 | 24000
[5 empty] | ASHP - SEER 16 - replace electric furnace / CAC MF_CompE |  |  |  | 352951_2019_12_ | 24000 | 2 | PY19 Program Data | [10 empty] | 38400 | 38400 | 38400 | 24000
[5 empty] | ASHP - SEER 16 - replace electric furnace / CAC - early replacement MF ER1 |  |  |  | 353000_2019_12_ | 39600 | 3.3 | PY19 Program Data | [8 empty] | 37200 | 37200 | 37200 | 37200 | 37200 | 39600
[5 empty] | ASHP - SEER 16 - replace electric furnace / CAC - early replacement MF ER2 |  |  |  | 353000_2019_12_ | 39600 | 3.3 | PY19 Program Data | [8 empty] | 37200 | 37200 | 37200 | 37200 | 37200 | 39600
[5 empty] | ASHP - SEER 16 - replace electric furnace / CAC - early replacement MF ER1_CompE |  |  |  | 353001_2019_12_ | 39600 | 3.3 | Match similar unit | [10 empty] | 37200 | 37200 | 37200 | 39600
[5 empty] | ASHP - SEER 16 - replace electric furnace / CAC - early replacement MF ER2_CompE |  |  |  | 353001_2019_12_ | 39600 | 3.3 | Match similar unit | [10 empty] | 37200 | 37200 | 37200 | 39600
[5 empty] | ASHP SEER 15 - replace on Fail MF |  |  |  | 353050_2019_12_ | 37200 | 3.1 | From Evaluation | [8 empty] | 37200 | 37200 | 37200 | 37200 | 37200 | 37200
[5 empty] | ASHP SEER 15 - replace on Fail MF _CompE |  |  |  | 353051_2019_12_ | 37200 | 3.1 | [11 empty] | 37200 | 37200 | 37200 | 37200
[5 empty] | ASHP - SEER 17 - replace electric furnace / CAC SF |  |  |  | 353100_2019_12_ | 33600 | 2.8 | Based on similar Measure | [8 empty] | 33600 | 33600 | 33600 | 33600 | 33600 | 33600
[5 empty] | ASHP - SEER 17 - replace electric furnace / CAC MF |  |  |  | 353150_2019_12_ | 33600 | 2.8 | Based on similar Measure | [8 empty] | 33600 | 33600 | 33600 | 33600 | 33600 | 33600
[5 empty] | ASHP - SEER 17 - replace electric furnace / CAC MF_CompE |  |  |  | 353151_2019_12_ | 33600 | 2.8 | [11 empty] | 33600 | 33600 | 33600 | 33600
[5 empty] | ASHP - SEER 18 - replace electric furnace / CAC SF |  |  |  | 353200_2019_12_ | 36000 | 3 | PY19 Program Data | [8 empty] | 33600 | 33600 | 33600 | 33600 | 33600 | 36000
[5 empty] | ASHP - SEER 18 - replace electric furnace / CAC MF |  |  |  | 353250_2019_12_ | 48000 | 4 | PY19 Program Data | [8 empty] | 33600 | 33600 | 33600 | 33600 | 33600 | 48000
[5 empty] | ASHP - SEER 18 - replace electric furnace / CAC MF_CompE |  |  |  | 353251_2019_12_ | 48000 | 4 | PY19 Program Data | [10 empty] | 33600 | 33600 | 33600 | 48000
[5 empty] | ASHP - SEER 19 - replace electric furnace / CAC SF |  |  |  | 353300_2019_12_ | 33600 | 2.8 | Based on similar Measure | [8 empty] | 33600 | 33600 | 33600 | 33600 | 33600 | 33600
[5 empty] | ASHP - SEER 19 - replace electric furnace / CAC MF |  |  |  | 353350_2019_12_ | 33600 | 2.8 | Based on similar Measure | [8 empty] | 33600 | 33600 | 33600 | 33600 | 33600 | 33600
[5 empty] | ASHP - SEER 19 - replace electric furnace / CAC MF_CompE |  |  |  | 353351_2019_12_ | 33600 | 2.8 | [11 empty] | 33600 | 33600 | 33600 | 33600
[5 empty] | ASHP - SEER 20 - replace electric furnace / CAC - early replacement SF ER1 |  |  |  | 353400_2019_12_ | 37200 | 3.1 | Based on similar Measure | [8 empty] | 37200 | 37200 | 37200 | 37200 | 37200 | 37200
[5 empty] | ASHP - SEER 20 - replace electric furnace / CAC - early replacement SF ER2 |  |  |  | 353400_2019_12_ | 37200 | 3.1 | Based on similar Measure | [8 empty] | 37200 | 37200 | 37200 | 37200 | 37200 | 37200
[5 empty] | ASHP - SEER 20 - replace electric furnace / CAC SF |  |  |  | 353450_2019_12_ | 38400 | 3.2 | Based on similar Measure | [8 empty] | 38400 | 38400 | 38400 | 38400 | 38400 | 38400
[5 empty] | ASHP - SEER 20 - replace electric furnace / CAC MF |  |  |  | 353500_2019_12_ | 38400 | 3.2 | Based on similar Measure | [8 empty] | 38400 | 38400 | 38400 | 38400 | 38400 | 38400
[5 empty] | ASHP - SEER 20 - replace electric furnace / CAC MF_CompE |  |  |  | 353501_2019_12_ | 38400 | 3.2 | [11 empty] | 38400 | 38400 | 38400 | 38400
[5 empty] | ASHP - SEER 21 - replace electric furnace / CAC - early replacement SF ER1 |  |  |  | 353550_2019_12_ | 37200 | 3.1 | Based on similar Measure | [8 empty] | 37200 | 37200 | 37200 | 37200 | 37200 | 37200
[5 empty] | ASHP - SEER 21 - replace electric furnace / CAC - early replacement SF ER2 |  |  |  | 353550_2019_12_ | 37200 | 3.1 | Based on similar Measure | [8 empty] | 37200 | 37200 | 37200 | 37200 | 37200 | 37200
[5 empty] | ASHP - SEER 21 - replace electric furnace / CAC - early replacement MF ER1 |  |  |  | 353600_2019_12_ | 37200 | 3.1 | Based on similar Measure | [8 empty] | 37200 | 37200 | 37200 | 37200 | 37200 | 37200
[5 empty] | ASHP - SEER 21 - replace electric furnace / CAC - early replacement MF ER2 |  |  |  | 353600_2019_12_ | 37200 | 3.1 | Based on similar Measure | [8 empty] | 37200 | 37200 | 37200 | 37200 | 37200 | 37200
[5 empty] | ASHP - SEER 21 - replace electric furnace / CAC - early replacement MF ER1_CompE |  |  |  | 353601_2019_12_ | 37200 | 3.1 | [11 empty] | 37200 | 37200 | 37200 | 37200
[5 empty] | ASHP - SEER 21 - replace electric furnace / CAC - early replacement MF ER2_CompE |  |  |  | 353601_2019_12_ | 37200 | 3.1 | [11 empty] | 37200 | 37200 | 37200 | 37200
[5 empty] | ASHP - SEER 21 - replace electric furnace / CAC SF |  |  |  | 353650_2019_12_ | 38400 | 3.2 | Based on similar Measure | [8 empty] | 38400 | 38400 | 38400 | 38400 | 38400 | 38400
[5 empty] | ASHP- SEER 21+ replace at Fail Elec Resist Furnace MF |  |  |  | 353700_2019_12_ | 38400 | 3.2 | Based on similar Measure | [8 empty] | 38400 | 38400 | 38400 | 38400 | 38400 | 38400
[5 empty] | ASHP- SEER 21+ replace at Fail Elec Resist Furnace MF_CompE |  |  |  | 353701_2019_12_ | 38400 | 3.2 | [11 empty] | 38400 | 38400 | 38400 | 38400
[5 empty] | ASHP SEER 17 replace ASHP - early replacement SF ER1 |  |  |  | 353750_2019_12_ | 39600 | 3.3 | Based on similar Measure | [8 empty] | 39600 | 39600 | 39600 | 39600 | 39600 | 39600
[5 empty] | ASHP SEER 17 replace ASHP - early replacement SF ER2 |  |  |  | 353750_2019_12_ | 39600 | 3.3 | Based on similar Measure | [8 empty] | 39600 | 39600 | 39600 | 39600 | 39600 | 39600
[5 empty] | ASHP SEER 17 replace ASHP - replace on fail SF |  |  |  | 353800_2019_12_ | 39600 | 3.3 | Based on similar Measure | [8 empty] | 39600 | 39600 | 39600 | 39600 | 39600 | 39600
[5 empty] | ASHP SEER 18 replace ASHP - early replacement SF ER1 |  |  |  | 353850_2019_12_ | 42600 | 3.55 | PY19 Program Data | [8 empty] | 39600 | 39600 | 39600 | 39600 | 39600 | 42600
[5 empty] | ASHP SEER 18 replace ASHP - early replacement SF ER2 |  |  |  | 353850_2019_12_ | 42600 | 3.55 | PY19 Program Data | [8 empty] | 39600 | 39600 | 39600 | 39600 | 39600 | 42600
[5 empty] | ASHP - SEER 18 - replace on fail SF |  |  |  | 353950_2019_12_ | 39600 | 3.3 | Based on similar Measure | [8 empty] | 39600 | 39600 | 39600 | 39600 | 39600 | 39600
[5 empty] | ASHP SEER 19 replace ASHP - early replacement SF ER1 |  |  |  | 354000_2019_12_ | 39600 | 3.3 | Based on similar Measure | [8 empty] | 39600 | 39600 | 39600 | 39600 | 39600 | 39600
[5 empty] | ASHP SEER 19 replace ASHP - early replacement SF ER2 |  |  |  | 354000_2019_12_ | 39600 | 3.3 | Based on similar Measure | [8 empty] | 39600 | 39600 | 39600 | 39600 | 39600 | 39600
[5 empty] | ASHP SEER 19 replace ASHP - replace on fail SF |  |  |  | 354050_2019_12_ | 39600 | 3.3 | Based on similar Measure | [8 empty] | 39600 | 39600 | 39600 | 39600 | 39600 | 39600
[5 empty] | ASHP - SEER 17 - replace electric furnace / CAC - early replacement SF ER1 |  |  |  | 354100_2019_12_ | 37200 | 3.1 | [9 empty] | 37200 | 37200 | 37200 | 37200 | 37200 | 37200
[5 empty] | ASHP - SEER 17 - replace electric furnace / CAC - early replacement SF ER2 |  |  |  | 354100_2019_12_ | 37200 | 3.1 | [9 empty] | 37200 | 37200 | 37200 | 37200 | 37200 | 37200
[5 empty] | ASHP - SEER 17 - replace electric furnace / CAC - early replacement MF ER1 |  |  |  | 354150_2019_12_ | 37200 | 3.1 | [9 empty] | 37200 | 37200 | 37200 | 37200 | 37200 | 37200
[5 empty] | ASHP - SEER 17 - replace electric furnace / CAC - early replacement MF ER2 |  |  |  | 354150_2019_12_ | 37200 | 3.1 | [9 empty] | 37200 | 37200 | 37200 | 37200 | 37200 | 37200
[5 empty] | ASHP - SEER 17 - replace electric furnace / CAC - early replacement MF ER1_CompE |  |  |  | 354151_2019_12_ | 37200 | 3.1 | [11 empty] | 37200 | 37200 | 37200 | 37200
[5 empty] | ASHP - SEER 17 - replace electric furnace / CAC - early replacement MF ER2_CompE |  |  |  | 354151_2019_12_ | 37200 | 3.1 | [11 empty] | 37200 | 37200 | 37200 | 37200
[5 empty] | ASHP SEER 17 replace ASHP - early replacement MF ER1 |  |  |  | 354200_2019_12_ | 39600 | 3.3 | [9 empty] | 39600 | 39600 | 39600 | 39600 | 39600 | 39600
[5 empty] | ASHP SEER 17 replace ASHP - early replacement MF ER2 |  |  |  | 354200_2019_12_ | 39600 | 3.3 | [9 empty] | 39600 | 39600 | 39600 | 39600 | 39600 | 39600
[5 empty] | ASHP SEER 17 replace ASHP - early replacement MF ER1_CompE |  |  |  | 354201_2019_12_ | 39600 | 3.3 | [11 empty] | 39600 | 39600 | 39600 | 39600
[5 empty] | ASHP SEER 17 replace ASHP - early replacement MF ER2_CompE |  |  |  | 354201_2019_12_ | 39600 | 3.3 | [11 empty] | 39600 | 39600 | 39600 | 39600
[5 empty] | ASHP - SEER 18 - replace electric furnace / CAC - early replacement SF ER1 |  |  |  | 354250_2019_12_ | 40965.5172 | 3.4138 | PY19 Program Data | [8 empty] | 37200 | 37200 | 37200 | 37200 | 37200 | 40965.5172
[5 empty] | ASHP - SEER 18 - replace electric furnace / CAC - early replacement SF ER2 |  |  |  | 354250_2019_12_ | 40965.5172 | 3.4138 | PY19 Program Data | [8 empty] | 37200 | 37200 | 37200 | 37200 | 37200 | 40965.5172
[5 empty] | ASHP - SEER 18 - replace electric furnace / CAC - early replacement MF ER1 |  |  |  | 354300_2019_12_ | 48000 | 4 | PY19 Program Data | [8 empty] | 37200 | 37200 | 37200 | 37200 | 37200 | 48000
[5 empty] | ASHP - SEER 18 - replace electric furnace / CAC - early replacement MF ER2 |  |  |  | 354300_2019_12_ | 48000 | 4 | PY19 Program Data | [8 empty] | 37200 | 37200 | 37200 | 37200 | 37200 | 48000
[5 empty] | ASHP - SEER 18 - replace electric furnace / CAC - early replacement MF ER1_CompE |  |  |  | 354301_2019_12_ | 48000 | 4 | Match similar unit | [10 empty] | 37200 | 37200 | 37200 | 48000
[5 empty] | ASHP - SEER 18 - replace electric furnace / CAC - early replacement MF ER2_CompE |  |  |  | 354301_2019_12_ | 48000 | 4 | Match similar unit | [10 empty] | 37200 | 37200 | 37200 | 48000
[5 empty] | ASHP SEER 18 replace ASHP - early replacement MF ER1 |  |  |  | 354350_2019_12_ | 39600 | 3.3 | [9 empty] | 39600 | 39600 | 39600 | 39600 | 39600 | 39600
[5 empty] | ASHP SEER 18 replace ASHP - early replacement MF ER2 |  |  |  | 354350_2019_12_ | 39600 | 3.3 | [9 empty] | 39600 | 39600 | 39600 | 39600 | 39600 | 39600
[5 empty] | ASHP SEER 18 replace ASHP - early replacement MF ER1_CompE |  |  |  | 354351_2019_12_ | 39600 | 3.3 | [11 empty] | 39600 | 39600 | 39600 | 39600
[5 empty] | ASHP SEER 18 replace ASHP - early replacement MF ER2_CompE |  |  |  | 354351_2019_12_ | 39600 | 3.3 | [11 empty] | 39600 | 39600 | 39600 | 39600
[5 empty] | ASHP - SEER 19 - replace electric furnace / CAC - early replacement SF ER1 |  |  |  | 354400_2019_12_ | 37200 | 3.1 | [9 empty] | 37200 | 37200 | 37200 | 37200 | 37200 | 37200
[5 empty] | ASHP - SEER 19 - replace electric furnace / CAC - early replacement SF ER2 |  |  |  | 354400_2019_12_ | 37200 | 3.1 | [9 empty] | 37200 | 37200 | 37200 | 37200 | 37200 | 37200
[5 empty] | ASHP - SEER 19 - replace electric furnace / CAC - early replacement MF ER1 |  |  |  | 354450_2019_12_ | 37200 | 3.1 | [9 empty] | 37200 | 37200 | 37200 | 37200 | 37200 | 37200
[5 empty] | ASHP - SEER 19 - replace electric furnace / CAC - early replacement MF ER2 |  |  |  | 354450_2019_12_ | 37200 | 3.1 | [9 empty] | 37200 | 37200 | 37200 | 37200 | 37200 | 37200
[5 empty] | ASHP - SEER 19 - replace electric furnace / CAC - early replacement MF ER1_CompE |  |  |  | 354451_2019_12_ | 37200 | 3.1 | [11 empty] | 37200 | 37200 | 37200 | 37200
[5 empty] | ASHP - SEER 19 - replace electric furnace / CAC - early replacement MF ER2_CompE |  |  |  | 354451_2019_12_ | 37200 | 3.1 | [11 empty] | 37200 | 37200 | 37200 | 37200
[5 empty] | ASHP SEER 19 replace ASHP - early replacement MF ER1 |  |  |  | 354500_2019_12_ | 39600 | 3.3 | [9 empty] | 39600 | 39600 | 39600 | 39600 | 39600 | 39600
[5 empty] | ASHP SEER 19 replace ASHP - early replacement MF ER2 |  |  |  | 354500_2019_12_ | 39600 | 3.3 | [9 empty] | 39600 | 39600 | 39600 | 39600 | 39600 | 39600
[5 empty] | ASHP SEER 19 replace ASHP - early replacement MF ER1_CompE |  |  |  | 354501_2019_12_ | 39600 | 3.3 | [11 empty] | 39600 | 39600 | 39600 | 39600
[5 empty] | ASHP SEER 19 replace ASHP - early replacement MF ER2_CompE |  |  |  | 354501_2019_12_ | 39600 | 3.3 | [11 empty] | 39600 | 39600 | 39600 | 39600
[5 empty] | ASHP SEER 20 replace ASHP - early replacement SF ER1 |  |  |  | 354550_2019_12_ | 39600 | 3.3 | [9 empty] | 39600 | 39600 | 39600 | 39600 | 39600 | 39600
[5 empty] | ASHP SEER 20 replace ASHP - early replacement SF ER2 |  |  |  | 354550_2019_12_ | 39600 | 3.3 | [9 empty] | 39600 | 39600 | 39600 | 39600 | 39600 | 39600
[5 empty] | ASHP SEER 20 replace ASHP - replace on fail SF |  |  |  | 354600_2019_12_ | 39600 | 3.3 | [9 empty] | 39600 | 39600 | 39600 | 39600 | 39600 | 39600
[5 empty] | ASHP - SEER 20 - replace electric furnace / CAC - early replacement MF ER1 |  |  |  | 354650_2019_12_ | 37200 | 3.1 | [9 empty] | 37200 | 37200 | 37200 | 37200 | 37200 | 37200
[5 empty] | ASHP - SEER 20 - replace electric furnace / CAC - early replacement MF ER2 |  |  |  | 354650_2019_12_ | 37200 | 3.1 | [9 empty] | 37200 | 37200 | 37200 | 37200 | 37200 | 37200
[5 empty] | ASHP - SEER 20 - replace electric furnace / CAC - early replacement MF ER1_CompE |  |  |  | 354651_2019_12_ | 37200 | 3.1 | [11 empty] | 37200 | 37200 | 37200 | 37200
[5 empty] | ASHP - SEER 20 - replace electric furnace / CAC - early replacement MF ER2_CompE |  |  |  | 354651_2019_12_ | 37200 | 3.1 | [11 empty] | 37200 | 37200 | 37200 | 37200
[5 empty] | ASHP SEER 20 replace ASHP - early replacement MF ER1 |  |  |  | 354700_2019_12_ | 39600 | 3.3 | [9 empty] | 39600 | 39600 | 39600 | 39600 | 39600 | 39600
[5 empty] | ASHP SEER 20 replace ASHP - early replacement MF ER2 |  |  |  | 354700_2019_12_ | 39600 | 3.3 | [9 empty] | 39600 | 39600 | 39600 | 39600 | 39600 | 39600
[5 empty] | ASHP SEER 20 replace ASHP - early replacement MF ER1_CompE |  |  |  | 354701_2019_12_ | 39600 | 3.3 | [11 empty] | 39600 | 39600 | 39600 | 39600
[5 empty] | ASHP SEER 20 replace ASHP - early replacement MF ER2_CompE |  |  |  | 354701_2019_12_ | 39600 | 3.3 | [11 empty] | 39600 | 39600 | 39600 | 39600
[5 empty] | ASHP SEER 21 replace ASHP - early replacement SF ER1 |  |  |  | 354750_2019_12_ | 39600 | 3.3 | [9 empty] | 39600 | 39600 | 39600 | 39600 | 39600 | 39600
[5 empty] | ASHP SEER 21 replace ASHP - early replacement SF ER2 |  |  |  | 354750_2019_12_ | 39600 | 3.3 | [9 empty] | 39600 | 39600 | 39600 | 39600 | 39600 | 39600
[5 empty] | ASHP SEER 21 replace ASHP - replace on fail SF |  |  |  | 354800_2019_12_ | 39600 | 3.3 | [9 empty] | 39600 | 39600 | 39600 | 39600 | 39600 | 39600
[5 empty] | ASHP - SEER 21 - replace electric furnace / CAC MF |  |  |  | 354850_2019_12_ | 33600 | 2.8 | [9 empty] | 33600 | 33600 | 33600 | 33600 | 33600 | 33600
[5 empty] | ASHP - SEER 21 - replace electric furnace / CAC MF_CompE |  |  |  | 354851_2019_12_ | 33600 | 2.8 | [11 empty] | 33600 | 33600 | 33600 | 33600
[5 empty] | ASHP SEER 21 replace ASHP - early replacement MF ER1 |  |  |  | 354900_2019_12_ | 39600 | 3.3 | [9 empty] | 39600 | 39600 | 39600 | 39600 | 39600 | 39600
[5 empty] | ASHP SEER 21 replace ASHP - early replacement MF ER2 |  |  |  | 354900_2019_12_ | 39600 | 3.3 | [9 empty] | 39600 | 39600 | 39600 | 39600 | 39600 | 39600
[5 empty] | ASHP SEER 21 replace ASHP - early replacement MF ER1_CompE |  |  |  | 354901_2019_12_ | 39600 | 3.3 | [11 empty] | 39600 | 39600 | 39600 | 39600
[5 empty] | ASHP SEER 21 replace ASHP - early replacement MF ER2_CompE |  |  |  | 354901_2019_12_ | 39600 | 3.3 | [11 empty] | 39600 | 39600 | 39600 | 39600
[5 empty] | ASHP - SEER 17 - replace on fail MF |  |  |  | 354950_2019_12_ | 39600 | 3.3 | Based on similar Measure | [8 empty] | 39600 | 39600 | 39600 | 39600 | 39600 | 39600
[5 empty] | ASHP - SEER 17 - replace on fail MF_CompE |  |  |  | 354951_2019_12_ | 39600 | 3.3 | [11 empty] | 39600 | 39600 | 39600 | 39600
[5 empty] | ASHP - SEER 18 - replace on fail MF |  |  |  | 355000_2019_12_ | 39600 | 3.3 | Based on similar Measure | [8 empty] | 39600 | 39600 | 39600 | 39600 | 39600 | 39600
[5 empty] | ASHP - SEER 18 - replace on fail MF_CompE |  |  |  | 355001_2019_12_ | 39600 | 3.3 | [11 empty] | 39600 | 39600 | 39600 | 39600
[5 empty] | ASHP - SEER 19 - replace on fail MF |  |  |  | 355050_2019_12_ | 39600 | 3.3 | Based on similar Measure | [8 empty] | 39600 | 39600 | 39600 | 39600 | 39600 | 39600
[5 empty] | ASHP - SEER 19 - replace on fail MF_CompE |  |  |  | 355051_2019_12_ | 39600 | 3.3 | [11 empty] | 39600 | 39600 | 39600 | 39600
[5 empty] | ASHP - SEER 20 - replace on fail MF |  |  |  | 355100_2019_12_ | 39600 | 3.3 | Based on similar Measure | [8 empty] | 39600 | 39600 | 39600 | 39600 | 39600 | 39600
[5 empty] | ASHP - SEER 20 - replace on fail MF_CompE |  |  |  | 355101_2019_12_ | 39600 | 3.3 | [11 empty] | 39600 | 39600 | 39600 | 39600
[5 empty] | ASHP - SEER 21 - replace on fail MF |  |  |  | 355150_2019_12_ | 39600 | 3.3 | Based on similar Measure | [8 empty] | 39600 | 39600 | 39600 | 39600 | 39600 | 39600
[5 empty] | ASHP - SEER 21 - replace on fail MF_CompE |  |  |  | 355151_2019_12_ | 39600 | 3.3 | [11 empty] | 39600 | 39600 | 39600 | 39600
|  |  | EFLH_heat | Equivalent full load hours of heating | ASHP - SEER 15 ER Elec Resist Furnace: HVAC ER1 |  |  |  | 352300_2019_12_ | 1496 |  | Ameren Missouri HVAC EM&V PY2017 - 2016 -2017 AMR Data & HP Metering | [7 empty] | EFLH_heat | 2009 | 1496 | 1496 | 1496 | 1496 | 1496
[5 empty] | ASHP - SEER 15 ER Elec Resist Furnace: HVAC ER2 |  |  |  | 352300_2019_12_ | 1496 | [10 empty] | 2009 | 1496 | 1496 | 1496 | 1496 | 1496
[5 empty] | ASHP - SEER 15 ER with ASHP: HVAC ER1 |  |  |  | 352350_2019_12_ | 1496 | [10 empty] | 2009 | 1496 | 1496 | 1496 | 1496 | 1496
[5 empty] | ASHP - SEER 15 ER with ASHP: HVAC ER2 |  |  |  | 352350_2019_12_ | 1496 | [10 empty] | 2009 | 1496 | 1496 | 1496 | 1496 | 1496
[5 empty] | ASHP- SEER 15 Replace at Fail Elec Resist Furnace: HVAC |  |  |  | 352400_2019_12_ | 1496 | [10 empty] | 2009 | 1496 | 1496 | 1496 | 1496 | 1496
[5 empty] | ASHP - SEER 15 Replace at Fail with ASHP: HVAC |  |  |  | 352450_2019_12_ | 1496 | [10 empty] | 2009 | 1496 | 1496 | 1496 | 1496 | 1496
[5 empty] | ASHP - SEER 16 - replace electric furnace / CAC - early replacement SF ER1 |  |  |  | 352500_2019_12_ | 1496 | [10 empty] | 2009 | 1496 | 1496 | 1496 | 1496 | 1496
[5 empty] | ASHP - SEER 16 - replace electric furnace / CAC - early replacement SF ER2 |  |  |  | 352500_2019_12_ | 1496 | [10 empty] | 2009 | 1496 | 1496 | 1496 | 1496 | 1496
[5 empty] | ASHP SEER 16 replace ASHP - early replacement SF ER1 |  |  |  | 352550_2019_12_ | 1496 | [10 empty] | 2009 | 1496 | 1496 | 1496 | 1496 | 1496
[5 empty] | ASHP SEER 16 replace ASHP - early replacement SF ER2 |  |  |  | 352550_2019_12_ | 1496 | [10 empty] | 2009 | 1496 | 1496 | 1496 | 1496 | 1496
[5 empty] | ASHP - SEER 16 - replace electric furnace / CAC SF |  |  |  | 352600_2019_12_ | 1496 | [10 empty] | 2009 | 1496 | 1496 | 1496 | 1496 | 1496
[5 empty] | ASHP SEER 16 replace ASHP - replace on fail SF |  |  |  | 352650_2019_12_ | 1496 | [10 empty] | 2009 | 1496 | 1496 | 1496 | 1496 | 1496
[5 empty] | ASHP SEER 15 MF ER replace ASHP: HVAC ER1 |  |  |  | 352700_2019_12_ | 1496 | [10 empty] | 2009 | 1496 | 1496 | 1496 | 1496 | 1496
[5 empty] | ASHP SEER 15 MF ER replace ASHP: HVAC ER2 |  |  |  | 352700_2019_12_ | 1496 | [10 empty] | 2009 | 1496 | 1496 | 1496 | 1496 | 1496
[5 empty] | ASHP SEER 15 MF ER replace ASHP: HVAC ER1_CompE |  |  |  | 352701_2019_12_ | 510 |  | From Evaluation - Opinion Dynamics review PY2019 | [10 empty] | 510 | 510 | 510 | 510
[5 empty] | ASHP SEER 15 MF ER replace ASHP: HVAC ER2_CompE |  |  |  | 352701_2019_12_ | 510 |  | From Evaluation - Opinion Dynamics review PY2019 | [10 empty] | 510 | 510 | 510 | 510
[5 empty] | ASHP SEER 15 MF ER replace Elec Resist Furnace: HVAC ER1 |  |  |  | 352750_2019_12_ | 1496 | [10 empty] | 2009 | 1496 | 1496 | 1496 | 1496 | 1496
[5 empty] | ASHP SEER 15 MF ER replace Elec Resist Furnace: HVAC ER2 |  |  |  | 352750_2019_12_ | 1496 | [10 empty] | 2009 | 1496 | 1496 | 1496 | 1496 | 1496
[5 empty] | ASHP SEER 15 MF ER replace Elec Resist Furnace: HVAC ER1_CompE |  |  |  | 352751_2019_12_ | 510 |  | From Evaluation - Opinion Dynamics review PY2019 | [10 empty] | 510 | 510 | 510 | 510
[5 empty] | ASHP SEER 15 MF ER replace Elec Resist Furnace: HVAC ER2_CompE |  |  |  | 352751_2019_12_ | 510 | [12 empty] | 510 | 510 | 510 | 510
[5 empty] | ASHP SEER 15 MF replace at Fail Elec Resist Furnace: HVAC |  |  |  | 352800_2019_12_ | 1496 | [10 empty] | 2009 | 1496 | 1496 | 1496 | 1496 | 1496
[5 empty] | ASHP SEER 15 MF replace at Fail Elec Resist Furnace: HVAC_CompE |  |  |  | 352801_2019_12_ | 510 |  | From Evaluation - Opinion Dynamics review PY2019 | [10 empty] | 510 | 510 | 510 | 510
[5 empty] | ASHP SEER 16 MF ER replace ASHP: HVAC ER1 |  |  |  | 352850_2019_12_ | 1496 | [10 empty] | 2009 | 1496 | 1496 | 1496 | 1496 | 1496
[5 empty] | ASHP SEER 16 MF ER replace ASHP: HVAC ER2 |  |  |  | 352850_2019_12_ | 1496 | [10 empty] | 2009 | 1496 | 1496 | 1496 | 1496 | 1496
[5 empty] | ASHP SEER 16 MF ER replace ASHP: HVAC ER1_CompE |  |  |  | 352851_2019_12_ | 510 |  | From Evaluation - Opinion Dynamics review PY2019 | [10 empty] | 510 | 510 | 510 | 510
[5 empty] | ASHP SEER 16 MF ER replace ASHP: HVAC ER2_CompE |  |  |  | 352851_2019_12_ | 510 |  | From Evaluation - Opinion Dynamics review PY2019 | [10 empty] | 510 | 510 | 510 | 510
[5 empty] | ASHP - SEER 16 - replace on fail MF |  |  |  | 352900_2019_12_ | 1496 | [10 empty] | 2009 | 1496 | 1496 | 1496 | 1496 | 1496
[5 empty] | ASHP - SEER 16 - replace on fail MF_CompE |  |  |  | 352901_2019_12_ | 510 |  | From Evaluation - Opinion Dynamics review PY2019 | [10 empty] | 510 | 510 | 510 | 510
[5 empty] | ASHP - SEER 16 - replace electric furnace / CAC MF |  |  |  | 352950_2019_12_ | 1496 | [10 empty] | 2009 | 1496 | 1496 | 1496 | 1496 | 1496
[5 empty] | ASHP - SEER 16 - replace electric furnace / CAC MF_CompE |  |  |  | 352951_2019_12_ | 510 |  | From Evaluation - Opinion Dynamics review PY2019 | [10 empty] | 510 | 510 | 510 | 510
[5 empty] | ASHP - SEER 16 - replace electric furnace / CAC - early replacement MF ER1 |  |  |  | 353000_2019_12_ | 1496 | [10 empty] | 2009 | 1496 | 1496 | 1496 | 1496 | 1496
[5 empty] | ASHP - SEER 16 - replace electric furnace / CAC - early replacement MF ER2 |  |  |  | 353000_2019_12_ | 1496 | [10 empty] | 2009 | 1496 | 1496 | 1496 | 1496 | 1496
[5 empty] | ASHP - SEER 16 - replace electric furnace / CAC - early replacement MF ER1_CompE |  |  |  | 353001_2019_12_ | 510 |  | From Evaluation - Opinion Dynamics review PY2019 | [10 empty] | 510 | 510 | 510 | 510
[5 empty] | ASHP - SEER 16 - replace electric furnace / CAC - early replacement MF ER2_CompE |  |  |  | 353001_2019_12_ | 510 |  | From Evaluation - Opinion Dynamics review PY2019 | [10 empty] | 510 | 510 | 510 | 510
[5 empty] | ASHP SEER 15 - replace on Fail MF |  |  |  | 353050_2019_12_ | 1496 | [10 empty] | 2009 | 1496 | 1496 | 1496 | 1496 | 1496
[5 empty] | ASHP SEER 15 - replace on Fail MF _CompE |  |  |  | 353051_2019_12_ | 510 |  | From Evaluation - Opinion Dynamics review PY2019 | [10 empty] | 510 | 510 | 510 | 510
[5 empty] | ASHP - SEER 17 - replace electric furnace / CAC SF |  |  |  | 353100_2019_12_ | 1496 | [10 empty] | 2009 | 1496 | 1496 | 1496 | 1496 | 1496
[5 empty] | ASHP - SEER 17 - replace electric furnace / CAC MF |  |  |  | 353150_2019_12_ | 1496 | [10 empty] | 2009 | 1496 | 1496 | 1496 | 1496 | 1496
[5 empty] | ASHP - SEER 17 - replace electric furnace / CAC MF_CompE |  |  |  | 353151_2019_12_ | 510 |  | From Evaluation - Opinion Dynamics review PY2019 | [10 empty] | 510 | 510 | 510 | 510
[5 empty] | ASHP - SEER 18 - replace electric furnace / CAC SF |  |  |  | 353200_2019_12_ | 1496 | [10 empty] | 2009 | 1496 | 1496 | 1496 | 1496 | 1496
[5 empty] | ASHP - SEER 18 - replace electric furnace / CAC MF |  |  |  | 353250_2019_12_ | 1496 | [10 empty] | 2009 | 1496 | 1496 | 1496 | 1496 | 1496
[5 empty] | ASHP - SEER 18 - replace electric furnace / CAC MF_CompE |  |  |  | 353251_2019_12_ | 510 |  | From Evaluation - Opinion Dynamics review PY2019 | [10 empty] | 510 | 510 | 510 | 510
[5 empty] | ASHP - SEER 19 - replace electric furnace / CAC SF |  |  |  | 353300_2019_12_ | 1496 | [10 empty] | 2009 | 1496 | 1496 | 1496 | 1496 | 1496
[5 empty] | ASHP - SEER 19 - replace electric furnace / CAC MF |  |  |  | 353350_2019_12_ | 1496 | [10 empty] | 2009 | 1496 | 1496 | 1496 | 1496 | 1496
[5 empty] | ASHP - SEER 19 - replace electric furnace / CAC MF_CompE |  |  |  | 353351_2019_12_ | 510 |  | From Evaluation - Opinion Dynamics review PY2019 | [10 empty] | 510 | 510 | 510 | 510
[5 empty] | ASHP - SEER 20 - replace electric furnace / CAC - early replacement SF ER1 |  |  |  | 353400_2019_12_ | 1496 | [10 empty] | 2009 | 1496 | 1496 | 1496 | 1496 | 1496
[5 empty] | ASHP - SEER 20 - replace electric furnace / CAC - early replacement SF ER2 |  |  |  | 353400_2019_12_ | 1496 | [10 empty] | 2009 | 1496 | 1496 | 1496 | 1496 | 1496
[5 empty] | ASHP - SEER 20 - replace electric furnace / CAC SF |  |  |  | 353450_2019_12_ | 1496 | [10 empty] | 2009 | 1496 | 1496 | 1496 | 1496 | 1496
[5 empty] | ASHP - SEER 20 - replace electric furnace / CAC MF |  |  |  | 353500_2019_12_ | 1496 | [10 empty] | 2009 | 1496 | 1496 | 1496 | 1496 | 1496
[5 empty] | ASHP - SEER 20 - replace electric furnace / CAC MF_CompE |  |  |  | 353501_2019_12_ | 510 |  | From Evaluation - Opinion Dynamics review PY2019 | [10 empty] | 510 | 510 | 510 | 510
[5 empty] | ASHP - SEER 21 - replace electric furnace / CAC - early replacement SF ER1 |  |  |  | 353550_2019_12_ | 1496 | [10 empty] | 2009 | 1496 | 1496 | 1496 | 1496 | 1496
[5 empty] | ASHP - SEER 21 - replace electric furnace / CAC - early replacement SF ER2 |  |  |  | 353550_2019_12_ | 1496 | [10 empty] | 2009 | 1496 | 1496 | 1496 | 1496 | 1496
[5 empty] | ASHP - SEER 21 - replace electric furnace / CAC - early replacement MF ER1 |  |  |  | 353600_2019_12_ | 1496 | [10 empty] | 2009 | 1496 | 1496 | 1496 | 1496 | 1496
[5 empty] | ASHP - SEER 21 - replace electric furnace / CAC - early replacement MF ER2 |  |  |  | 353600_2019_12_ | 1496 | [10 empty] | 2009 | 1496 | 1496 | 1496 | 1496 | 1496
[5 empty] | ASHP - SEER 21 - replace electric furnace / CAC - early replacement MF ER1_CompE |  |  |  | 353601_2019_12_ | 510 |  | From Evaluation - Opinion Dynamics review PY2019 | [10 empty] | 510 | 510 | 510 | 510
[5 empty] | ASHP - SEER 21 - replace electric furnace / CAC - early replacement MF ER2_CompE |  |  |  | 353601_2019_12_ | 510 |  | From Evaluation - Opinion Dynamics review PY2019 | [10 empty] | 510 | 510 | 510 | 510
[5 empty] | ASHP - SEER 21 - replace electric furnace / CAC SF |  |  |  | 353650_2019_12_ | 1496 | [10 empty] | 2009 | 1496 | 1496 | 1496 | 1496 | 1496
[5 empty] | ASHP- SEER 21+ replace at Fail Elec Resist Furnace MF |  |  |  | 353700_2019_12_ | 1496 | [10 empty] | 2009 | 1496 | 1496 | 1496 | 1496 | 1496
[5 empty] | ASHP- SEER 21+ replace at Fail Elec Resist Furnace MF_CompE |  |  |  | 353701_2019_12_ | 510 |  | From Evaluation - Opinion Dynamics review PY2019 | [10 empty] | 510 | 510 | 510 | 510
[5 empty] | ASHP SEER 17 replace ASHP - early replacement SF ER1 |  |  |  | 353750_2019_12_ | 1496 | [10 empty] | 2009 | 1496 | 1496 | 1496 | 1496 | 1496
[5 empty] | ASHP SEER 17 replace ASHP - early replacement SF ER2 |  |  |  | 353750_2019_12_ | 1496 | [10 empty] | 2009 | 1496 | 1496 | 1496 | 1496 | 1496
[5 empty] | ASHP SEER 17 replace ASHP - replace on fail SF |  |  |  | 353800_2019_12_ | 1496 | [10 empty] | 2009 | 1496 | 1496 | 1496 | 1496 | 1496
[5 empty] | ASHP SEER 18 replace ASHP - early replacement SF ER1 |  |  |  | 353850_2019_12_ | 1496 | [10 empty] | 2009 | 1496 | 1496 | 1496 | 1496 | 1496
[5 empty] | ASHP SEER 18 replace ASHP - early replacement SF ER2 |  |  |  | 353850_2019_12_ | 1496 | [10 empty] | 2009 | 1496 | 1496 | 1496 | 1496 | 1496
[5 empty] | ASHP - SEER 18 - replace on fail SF |  |  |  | 353950_2019_12_ | 1496 | [10 empty] | 2009 | 1496 | 1496 | 1496 | 1496 | 1496
[5 empty] | ASHP SEER 19 replace ASHP - early replacement SF ER1 |  |  |  | 354000_2019_12_ | 1496 | [10 empty] | 2009 | 1496 | 1496 | 1496 | 1496 | 1496
[5 empty] | ASHP SEER 19 replace ASHP - early replacement SF ER2 |  |  |  | 354000_2019_12_ | 1496 | [10 empty] | 2009 | 1496 | 1496 | 1496 | 1496 | 1496
[5 empty] | ASHP SEER 19 replace ASHP - replace on fail SF |  |  |  | 354050_2019_12_ | 1496 | [10 empty] | 2009 | 1496 | 1496 | 1496 | 1496 | 1496
[5 empty] | ASHP - SEER 17 - replace electric furnace / CAC - early replacement SF ER1 |  |  |  | 354100_2019_12_ | 1496 | [10 empty] | 2009 | 1496 | 1496 | 1496 | 1496 | 1496
[5 empty] | ASHP - SEER 17 - replace electric furnace / CAC - early replacement SF ER2 |  |  |  | 354100_2019_12_ | 1496 | [10 empty] | 2009 | 1496 | 1496 | 1496 | 1496 | 1496
[5 empty] | ASHP - SEER 17 - replace electric furnace / CAC - early replacement MF ER1 |  |  |  | 354150_2019_12_ | 1496 | [10 empty] | 2009 | 1496 | 1496 | 1496 | 1496 | 1496
[5 empty] | ASHP - SEER 17 - replace electric furnace / CAC - early replacement MF ER2 |  |  |  | 354150_2019_12_ | 1496 | [10 empty] | 2009 | 1496 | 1496 | 1496 | 1496 | 1496
[5 empty] | ASHP - SEER 17 - replace electric furnace / CAC - early replacement MF ER1_CompE |  |  |  | 354151_2019_12_ | 510 |  | From Evaluation - Opinion Dynamics review PY2019 | [10 empty] | 510 | 510 | 510 | 510
[5 empty] | ASHP - SEER 17 - replace electric furnace / CAC - early replacement MF ER2_CompE |  |  |  | 354151_2019_12_ | 510 |  | From Evaluation - Opinion Dynamics review PY2019 | [10 empty] | 510 | 510 | 510 | 510
[5 empty] | ASHP SEER 17 replace ASHP - early replacement MF ER1 |  |  |  | 354200_2019_12_ | 1496 | [10 empty] | 2009 | 1496 | 1496 | 1496 | 1496 | 1496
[5 empty] | ASHP SEER 17 replace ASHP - early replacement MF ER2 |  |  |  | 354200_2019_12_ | 1496 | [10 empty] | 2009 | 1496 | 1496 | 1496 | 1496 | 1496
[5 empty] | ASHP SEER 17 replace ASHP - early replacement MF ER1_CompE |  |  |  | 354201_2019_12_ | 510 |  | From Evaluation - Opinion Dynamics review PY2019 | [10 empty] | 510 | 510 | 510 | 510
[5 empty] | ASHP SEER 17 replace ASHP - early replacement MF ER2_CompE |  |  |  | 354201_2019_12_ | 510 |  | From Evaluation - Opinion Dynamics review PY2019 | [10 empty] | 510 | 510 | 510 | 510
[5 empty] | ASHP - SEER 18 - replace electric furnace / CAC - early replacement SF ER1 |  |  |  | 354250_2019_12_ | 1496 | [10 empty] | 2009 | 1496 | 1496 | 1496 | 1496 | 1496
[5 empty] | ASHP - SEER 18 - replace electric furnace / CAC - early replacement SF ER2 |  |  |  | 354250_2019_12_ | 1496 | [10 empty] | 2009 | 1496 | 1496 | 1496 | 1496 | 1496
[5 empty] | ASHP - SEER 18 - replace electric furnace / CAC - early replacement MF ER1 |  |  |  | 354300_2019_12_ | 1496 | [10 empty] | 2009 | 1496 | 1496 | 1496 | 1496 | 1496
[5 empty] | ASHP - SEER 18 - replace electric furnace / CAC - early replacement MF ER2 |  |  |  | 354300_2019_12_ | 1496 | [10 empty] | 2009 | 1496 | 1496 | 1496 | 1496 | 1496
[5 empty] | ASHP - SEER 18 - replace electric furnace / CAC - early replacement MF ER1_CompE |  |  |  | 354301_2019_12_ | 510 |  | From Evaluation - Opinion Dynamics review PY2019 | [10 empty] | 510 | 510 | 510 | 510
[5 empty] | ASHP - SEER 18 - replace electric furnace / CAC - early replacement MF ER2_CompE |  |  |  | 354301_2019_12_ | 510 |  | From Evaluation - Opinion Dynamics review PY2019 | [10 empty] | 510 | 510 | 510 | 510
[5 empty] | ASHP SEER 18 replace ASHP - early replacement MF ER1 |  |  |  | 354350_2019_12_ | 1496 | [10 empty] | 2009 | 1496 | 1496 | 1496 | 1496 | 1496
[5 empty] | ASHP SEER 18 replace ASHP - early replacement MF ER2 |  |  |  | 354350_2019_12_ | 1496 | [10 empty] | 2009 | 1496 | 1496 | 1496 | 1496 | 1496
[5 empty] | ASHP SEER 18 replace ASHP - early replacement MF ER1_CompE |  |  |  | 354351_2019_12_ | 510 |  | From Evaluation - Opinion Dynamics review PY2019 | [10 empty] | 510 | 510 | 510 | 510
[5 empty] | ASHP SEER 18 replace ASHP - early replacement MF ER2_CompE |  |  |  | 354351_2019_12_ | 510 |  | From Evaluation - Opinion Dynamics review PY2019 | [10 empty] | 510 | 510 | 510 | 510
[5 empty] | ASHP - SEER 19 - replace electric furnace / CAC - early replacement SF ER1 |  |  |  | 354400_2019_12_ | 1496 | [10 empty] | 2009 | 1496 | 1496 | 1496 | 1496 | 1496
[5 empty] | ASHP - SEER 19 - replace electric furnace / CAC - early replacement SF ER2 |  |  |  | 354400_2019_12_ | 1496 | [10 empty] | 2009 | 1496 | 1496 | 1496 | 1496 | 1496
[5 empty] | ASHP - SEER 19 - replace electric furnace / CAC - early replacement MF ER1 |  |  |  | 354450_2019_12_ | 1496 | [10 empty] | 2009 | 1496 | 1496 | 1496 | 1496 | 1496
[5 empty] | ASHP - SEER 19 - replace electric furnace / CAC - early replacement MF ER2 |  |  |  | 354450_2019_12_ | 1496 | [10 empty] | 2009 | 1496 | 1496 | 1496 | 1496 | 1496
[5 empty] | ASHP - SEER 19 - replace electric furnace / CAC - early replacement MF ER1_CompE |  |  |  | 354451_2019_12_ | 510 |  | From Evaluation - Opinion Dynamics review PY2019 | [10 empty] | 510 | 510 | 510 | 510
[5 empty] | ASHP - SEER 19 - replace electric furnace / CAC - early replacement MF ER2_CompE |  |  |  | 354451_2019_12_ | 510 |  | From Evaluation - Opinion Dynamics review PY2019 | [10 empty] | 510 | 510 | 510 | 510
[5 empty] | ASHP SEER 19 replace ASHP - early replacement MF ER1 |  |  |  | 354500_2019_12_ | 1496 | [10 empty] | 2009 | 1496 | 1496 | 1496 | 1496 | 1496
[5 empty] | ASHP SEER 19 replace ASHP - early replacement MF ER2 |  |  |  | 354500_2019_12_ | 1496 | [10 empty] | 2009 | 1496 | 1496 | 1496 | 1496 | 1496
[5 empty] | ASHP SEER 19 replace ASHP - early replacement MF ER1_CompE |  |  |  | 354501_2019_12_ | 510 |  | From Evaluation - Opinion Dynamics review PY2019 | [10 empty] | 510 | 510 | 510 | 510
[5 empty] | ASHP SEER 19 replace ASHP - early replacement MF ER2_CompE |  |  |  | 354501_2019_12_ | 510 |  | From Evaluation - Opinion Dynamics review PY2019 | [10 empty] | 510 | 510 | 510 | 510
[5 empty] | ASHP SEER 20 replace ASHP - early replacement SF ER1 |  |  |  | 354550_2019_12_ | 1496 | [10 empty] | 2009 | 1496 | 1496 | 1496 | 1496 | 1496
[5 empty] | ASHP SEER 20 replace ASHP - early replacement SF ER2 |  |  |  | 354550_2019_12_ | 1496 | [10 empty] | 2009 | 1496 | 1496 | 1496 | 1496 | 1496
[5 empty] | ASHP SEER 20 replace ASHP - replace on fail SF |  |  |  | 354600_2019_12_ | 1496 | [10 empty] | 2009 | 1496 | 1496 | 1496 | 1496 | 1496
[5 empty] | ASHP - SEER 20 - replace electric furnace / CAC - early replacement MF ER1 |  |  |  | 354650_2019_12_ | 1496 | [10 empty] | 2009 | 1496 | 1496 | 1496 | 1496 | 1496
[5 empty] | ASHP - SEER 20 - replace electric furnace / CAC - early replacement MF ER2 |  |  |  | 354650_2019_12_ | 1496 | [10 empty] | 2009 | 1496 | 1496 | 1496 | 1496 | 1496
[5 empty] | ASHP - SEER 20 - replace electric furnace / CAC - early replacement MF ER1_CompE |  |  |  | 354651_2019_12_ | 510 |  | From Evaluation - Opinion Dynamics review PY2019 | [10 empty] | 510 | 510 | 510 | 510
[5 empty] | ASHP - SEER 20 - replace electric furnace / CAC - early replacement MF ER2_CompE |  |  |  | 354651_2019_12_ | 510 |  | From Evaluation - Opinion Dynamics review PY2019 | [10 empty] | 510 | 510 | 510 | 510
[5 empty] | ASHP SEER 20 replace ASHP - early replacement MF ER1 |  |  |  | 354700_2019_12_ | 1496 | [10 empty] | 2009 | 1496 | 1496 | 1496 | 1496 | 1496
[5 empty] | ASHP SEER 20 replace ASHP - early replacement MF ER2 |  |  |  | 354700_2019_12_ | 1496 | [10 empty] | 2009 | 1496 | 1496 | 1496 | 1496 | 1496
[5 empty] | ASHP SEER 20 replace ASHP - early replacement MF ER1_CompE |  |  |  | 354701_2019_12_ | 510 |  | From Evaluation - Opinion Dynamics review PY2019 | [10 empty] | 510 | 510 | 510 | 510
[5 empty] | ASHP SEER 20 replace ASHP - early replacement MF ER2_CompE |  |  |  | 354701_2019_12_ | 510 |  | From Evaluation - Opinion Dynamics review PY2019 | [10 empty] | 510 | 510 | 510 | 510
[5 empty] | ASHP SEER 21 replace ASHP - early replacement SF ER1 |  |  |  | 354750_2019_12_ | 1496 | [10 empty] | 2009 | 1496 | 1496 | 1496 | 1496 | 1496
[5 empty] | ASHP SEER 21 replace ASHP - early replacement SF ER2 |  |  |  | 354750_2019_12_ | 1496 | [10 empty] | 2009 | 1496 | 1496 | 1496 | 1496 | 1496
[5 empty] | ASHP SEER 21 replace ASHP - replace on fail SF |  |  |  | 354800_2019_12_ | 1496 | [10 empty] | 2009 | 1496 | 1496 | 1496 | 1496 | 1496
[5 empty] | ASHP - SEER 21 - replace electric furnace / CAC MF |  |  |  | 354850_2019_12_ | 1496 | [10 empty] | 2009 | 1496 | 1496 | 1496 | 1496 | 1496
[5 empty] | ASHP - SEER 21 - replace electric furnace / CAC MF_CompE |  |  |  | 354851_2019_12_ | 510 |  | From Evaluation - Opinion Dynamics review PY2019 | [10 empty] | 510 | 510 | 510 | 510
[5 empty] | ASHP SEER 21 replace ASHP - early replacement MF ER1 |  |  |  | 354900_2019_12_ | 1496 | [10 empty] | 2009 | 1496 | 1496 | 1496 | 1496 | 1496
[5 empty] | ASHP SEER 21 replace ASHP - early replacement MF ER2 |  |  |  | 354900_2019_12_ | 1496 | [10 empty] | 2009 | 1496 | 1496 | 1496 | 1496 | 1496
[5 empty] | ASHP SEER 21 replace ASHP - early replacement MF ER1_CompE |  |  |  | 354901_2019_12_ | 510 |  | From Evaluation - Opinion Dynamics review PY2019 | [10 empty] | 510 | 510 | 510 | 510
[5 empty] | ASHP SEER 21 replace ASHP - early replacement MF ER2_CompE |  |  |  | 354901_2019_12_ | 510 |  | From Evaluation - Opinion Dynamics review PY2019 | [10 empty] | 510 | 510 | 510 | 510
[5 empty] | ASHP - SEER 17 - replace on fail MF |  |  |  | 354950_2019_12_ | 1496 | [10 empty] | 2009 | 1496 | 1496 | 1496 | 1496 | 1496
[5 empty] | ASHP - SEER 17 - replace on fail MF_CompE |  |  |  | 354951_2019_12_ | 510 |  | From Evaluation - Opinion Dynamics review PY2019 | [10 empty] | 510 | 510 | 510 | 510
[5 empty] | ASHP - SEER 18 - replace on fail MF |  |  |  | 355000_2019_12_ | 1496 | [10 empty] | 2009 | 1496 | 1496 | 1496 | 1496 | 1496
[5 empty] | ASHP - SEER 18 - replace on fail MF_CompE |  |  |  | 355001_2019_12_ | 510 |  | From Evaluation - Opinion Dynamics review PY2019 | [10 empty] | 510 | 510 | 510 | 510
[5 empty] | ASHP - SEER 19 - replace on fail MF |  |  |  | 355050_2019_12_ | 1496 | [10 empty] | 2009 | 1496 | 1496 | 1496 | 1496 | 1496
[5 empty] | ASHP - SEER 19 - replace on fail MF_CompE |  |  |  | 355051_2019_12_ | 510 |  | From Evaluation - Opinion Dynamics review PY2019 | [10 empty] | 510 | 510 | 510 | 510
[5 empty] | ASHP - SEER 20 - replace on fail MF |  |  |  | 355100_2019_12_ | 1496 | [10 empty] | 2009 | 1496 | 1496 | 1496 | 1496 | 1496
[5 empty] | ASHP - SEER 20 - replace on fail MF_CompE |  |  |  | 355101_2019_12_ | 510 |  | From Evaluation - Opinion Dynamics review PY2019 | [10 empty] | 510 | 510 | 510 | 510
[5 empty] | ASHP - SEER 21 - replace on fail MF |  |  |  | 355150_2019_12_ | 1496 | [10 empty] | 2009 | 1496 | 1496 | 1496 | 1496 | 1496
[5 empty] | ASHP - SEER 21 - replace on fail MF_CompE |  |  |  | 355151_2019_12_ | 510 |  | From Evaluation - Opinion Dynamics review PY2019 | [10 empty] | 510 | 510 | 510 | 510
|  |  | HSPF_base / exist | Heating System Performance Factor of baseline / existing heating system (kBtu/kWh) | ASHP - SEER 15 ER Elec Resist Furnace: HVAC ER1 |  |  |  | 352300_2019_12_ | 3.41 |  | Ameren Missouri HVAC EM&V PY2018 | [7 empty] | HSPF_base / exist | 3.41 | 3.41 | 3.41 | 3.41 | 3.41 | 3.41
[5 empty] | ASHP - SEER 15 ER Elec Resist Furnace: HVAC ER2 |  |  |  | 352300_2019_12_ | 3.41 |  | Ameren Missouri HVAC EM&V PY2018 | [8 empty] | 3.41 | 3.41 | 3.41 | 3.41 | 3.41 | 3.41
[5 empty] | ASHP - SEER 15 ER with ASHP: HVAC ER1 |  |  |  | 352350_2019_12_ | 6.58 |  | Ameren Missouri HVAC EM&V PY2018 | [8 empty] | 5.44 | 6.58 | 6.58 | 6.58 | 6.58 | 6.58
[5 empty] | ASHP - SEER 15 ER with ASHP: HVAC ER2 |  |  |  | 352350_2019_12_ | 8.2 |  | Ameren Missouri HVAC EM&V PY2018 | [8 empty] | 8.2 | 8.2 | 8.2 | 8.2 | 8.2 | 8.2
[5 empty] | ASHP- SEER 15 Replace at Fail Elec Resist Furnace: HVAC |  |  |  | 352400_2019_12_ | 3.41 |  | Ameren Missouri HVAC EM&V PY2018 | [8 empty] | 3.41 | 3.41 | 3.41 | 3.41 | 3.41 | 3.41
[5 empty] | ASHP - SEER 15 Replace at Fail with ASHP: HVAC |  |  |  | 352450_2019_12_ | 8.2 |  | Ameren Missouri HVAC EM&V PY2018 | [8 empty] | 8.2 | 8.2 | 8.2 | 8.2 | 8.2 | 8.2
[5 empty] | ASHP - SEER 16 - replace electric furnace / CAC - early replacement SF ER1 |  |  |  | 352500_2019_12_ | 3.41 |  | Ameren Missouri HVAC EM&V PY2018 | [8 empty] | 3.41 | 3.41 | 3.41 | 3.41 | 3.41 | 3.41
[5 empty] | ASHP - SEER 16 - replace electric furnace / CAC - early replacement SF ER2 |  |  |  | 352500_2019_12_ | 3.41 |  | Ameren Missouri HVAC EM&V PY2018 | [8 empty] | 3.41 | 3.41 | 3.41 | 3.41 | 3.41 | 3.41
[5 empty] | ASHP SEER 16 replace ASHP - early replacement SF ER1 |  |  |  | 352550_2019_12_ | 6.58 |  | Ameren Missouri HVAC EM&V PY2018 | [8 empty] | 5.44 | 6.58 | 6.58 | 6.58 | 6.58 | 6.58
[5 empty] | ASHP SEER 16 replace ASHP - early replacement SF ER2 |  |  |  | 352550_2019_12_ | 8.2 |  | Ameren Missouri HVAC EM&V PY2018 | [8 empty] | 8.2 | 8.2 | 8.2 | 8.2 | 8.2 | 8.2
[5 empty] | ASHP - SEER 16 - replace electric furnace / CAC SF |  |  |  | 352600_2019_12_ | 3.41 |  | Ameren Missouri HVAC EM&V PY2018 | [8 empty] | 3.41 | 3.41 | 3.41 | 3.41 | 3.41 | 3.41
[5 empty] | ASHP SEER 16 replace ASHP - replace on fail SF |  |  |  | 352650_2019_12_ | 8.2 |  | Ameren Missouri HVAC EM&V PY2018 | [8 empty] | 8.2 | 8.2 | 8.2 | 8.2 | 8.2 | 8.2
[5 empty] | ASHP SEER 15 MF ER replace ASHP: HVAC ER1 |  |  |  | 352700_2019_12_ | 6.58 |  | Ameren Missouri Comm. Savers EM&V PY2018 | [8 empty] | 5.44 | 5.44 | 6.58 | 6.58 | 6.58 | 6.58
[5 empty] | ASHP SEER 15 MF ER replace ASHP: HVAC ER2 |  |  |  | 352700_2019_12_ | 8.2 |  | Ameren Missouri Comm. Savers EM&V PY2018 | [8 empty] | 8.2 | 8.2 | 8.2 | 8.2 | 8.2 | 8.2
[5 empty] | ASHP SEER 15 MF ER replace ASHP: HVAC ER1_CompE |  |  |  | 352701_2019_12_ | 6.58 |  | Ameren Missouri Comm. Savers EM&V PY2018 | [10 empty] | 6.58 | 6.58 | 6.58 | 6.58
[5 empty] | ASHP SEER 15 MF ER replace ASHP: HVAC ER2_CompE |  |  |  | 352701_2019_12_ | 8.2 |  | Ameren Missouri Comm. Savers EM&V PY2018 | [10 empty] | 8.2 | 8.2 | 8.2 | 8.2
[5 empty] | ASHP SEER 15 MF ER replace Elec Resist Furnace: HVAC ER1 |  |  |  | 352750_2019_12_ | 3.41 |  | Ameren Missouri Comm. Savers EM&V PY2018 | [8 empty] | 3.41 | 3.41 | 3.41 | 3.41 | 3.41 | 3.41
[5 empty] | ASHP SEER 15 MF ER replace Elec Resist Furnace: HVAC ER2 |  |  |  | 352750_2019_12_ | 3.41 |  | Ameren Missouri Comm. Savers EM&V PY2018 | [8 empty] | 3.41 | 3.41 | 3.41 | 3.41 | 3.41 | 3.41
[5 empty] | ASHP SEER 15 MF ER replace Elec Resist Furnace: HVAC ER1_CompE |  |  |  | 352751_2019_12_ | 3.41 |  | Ameren Missouri Comm. Savers EM&V PY2018 | [10 empty] | 3.41 | 3.41 | 3.41 | 3.41
[5 empty] | ASHP SEER 15 MF ER replace Elec Resist Furnace: HVAC ER2_CompE |  |  |  | 352751_2019_12_ | 3.41 |  | Ameren Missouri Comm. Savers EM&V PY2018 | [10 empty] | 3.41 | 3.41 | 3.41 | 3.41
[5 empty] | ASHP SEER 15 MF replace at Fail Elec Resist Furnace: HVAC |  |  |  | 352800_2019_12_ | 3.41 |  | Ameren Missouri Comm. Savers EM&V PY2018 | [8 empty] | 3.41 | 3.41 | 3.41 | 3.41 | 3.41 | 3.41
[5 empty] | ASHP SEER 15 MF replace at Fail Elec Resist Furnace: HVAC_CompE |  |  |  | 352801_2019_12_ | 3.41 |  | Ameren Missouri Comm. Savers EM&V PY2018 | [10 empty] | 3.41 | 3.41 | 3.41 | 3.41
[5 empty] | ASHP SEER 16 MF ER replace ASHP: HVAC ER1 |  |  |  | 352850_2019_12_ | 6.58 |  | Ameren Missouri Comm. Savers EM&V PY2018 | [8 empty] | 5.44 | 6.58 | 6.58 | 6.58 | 6.58 | 6.58
[5 empty] | ASHP SEER 16 MF ER replace ASHP: HVAC ER2 |  |  |  | 352850_2019_12_ | 8.2 |  | Ameren Missouri Comm. Savers EM&V PY2018 | [8 empty] | 8.2 | 8.2 | 8.2 | 8.2 | 8.2 | 8.2
[5 empty] | ASHP SEER 16 MF ER replace ASHP: HVAC ER1_CompE |  |  |  | 352851_2019_12_ | 6.58 |  | Ameren Missouri Comm. Savers EM&V PY2018 | [10 empty] | 6.58 | 6.58 | 6.58 | 6.58
[5 empty] | ASHP SEER 16 MF ER replace ASHP: HVAC ER2_CompE |  |  |  | 352851_2019_12_ | 8.2 |  | Ameren Missouri Comm. Savers EM&V PY2018 | [10 empty] | 8.2 | 8.2 | 8.2 | 8.2
[5 empty] | ASHP - SEER 16 - replace on fail MF |  |  |  | 352900_2019_12_ | 8.2 |  | Ameren Missouri Comm. Savers EM&V PY2018 | [8 empty] | 8.2 | 8.2 | 8.2 | 8.2 | 8.2 | 8.2
[5 empty] | ASHP - SEER 16 - replace on fail MF_CompE |  |  |  | 352901_2019_12_ | 8.2 |  | Ameren Missouri Comm. Savers EM&V PY2018 | [10 empty] | 8.2 | 8.2 | 8.2 | 8.2
[5 empty] | ASHP - SEER 16 - replace electric furnace / CAC MF |  |  |  | 352950_2019_12_ | 3.41 |  | Ameren Missouri Comm. Savers EM&V PY2018 | [8 empty] | 3.41 | 3.41 | 3.41 | 3.41 | 3.41 | 3.41
[5 empty] | ASHP - SEER 16 - replace electric furnace / CAC MF_CompE |  |  |  | 352951_2019_12_ | 3.41 |  | Ameren Missouri Comm. Savers EM&V PY2018 | [10 empty] | 3.41 | 3.41 | 3.41 | 3.41
[5 empty] | ASHP - SEER 16 - replace electric furnace / CAC - early replacement MF ER1 |  |  |  | 353000_2019_12_ | 3.41 |  | Ameren Missouri Comm. Savers EM&V PY2018 | [8 empty] | 3.41 | 3.41 | 3.41 | 3.41 | 3.41 | 3.41
[5 empty] | ASHP - SEER 16 - replace electric furnace / CAC - early replacement MF ER2 |  |  |  | 353000_2019_12_ | 3.41 |  | Ameren Missouri Comm. Savers EM&V PY2018 | [8 empty] | 3.41 | 3.41 | 3.41 | 3.41 | 3.41 | 3.41
[5 empty] | ASHP - SEER 16 - replace electric furnace / CAC - early replacement MF ER1_CompE |  |  |  | 353001_2019_12_ | 3.41 |  | Ameren Missouri Comm. Savers EM&V PY2018 | [10 empty] | 3.41 | 3.41 | 3.41 | 3.41
[5 empty] | ASHP - SEER 16 - replace electric furnace / CAC - early replacement MF ER2_CompE |  |  |  | 353001_2019_12_ | 3.41 |  | Ameren Missouri Comm. Savers EM&V PY2018 | [10 empty] | 3.41 | 3.41 | 3.41 | 3.41
[5 empty] | ASHP SEER 15 - replace on Fail MF |  |  |  | 353050_2019_12_ | 8.2 |  | Ameren Missouri Comm. Savers EM&V PY2018 | [8 empty] | 8.2 | 8.2 | 8.2 | 8.2 | 8.2 | 8.2
[5 empty] | ASHP SEER 15 - replace on Fail MF _CompE |  |  |  | 353051_2019_12_ | 8.2 |  | Ameren Missouri Comm. Savers EM&V PY2018 | [10 empty] | 8.2 | 8.2 | 8.2 | 8.2
[5 empty] | ASHP - SEER 17 - replace electric furnace / CAC SF |  |  |  | 353100_2019_12_ | 3.41 |  | Ameren Missouri HVAC EM&V PY2018 | [8 empty] | 3.41 | 3.41 | 3.41 | 3.41 | 3.41 | 3.41
[5 empty] | ASHP - SEER 17 - replace electric furnace / CAC MF |  |  |  | 353150_2019_12_ | 3.41 |  | Ameren Missouri Comm. Savers EM&V PY2018 | [8 empty] | 3.41 | 3.41 | 3.41 | 3.41 | 3.41 | 3.41
[5 empty] | ASHP - SEER 17 - replace electric furnace / CAC MF_CompE |  |  |  | 353151_2019_12_ | 3.41 |  | Ameren Missouri Comm. Savers EM&V PY2018 | [10 empty] | 3.41 | 3.41 | 3.41 | 3.41
[5 empty] | ASHP - SEER 18 - replace electric furnace / CAC SF |  |  |  | 353200_2019_12_ | 3.41 |  | Ameren Missouri HVAC EM&V PY2018 | [8 empty] | 3.41 | 3.41 | 3.41 | 3.41 | 3.41 | 3.41
[5 empty] | ASHP - SEER 18 - replace electric furnace / CAC MF |  |  |  | 353250_2019_12_ | 3.41 |  | Ameren Missouri Comm. Savers EM&V PY2018 | [8 empty] | 3.41 | 3.41 | 3.41 | 3.41 | 3.41 | 3.41
[5 empty] | ASHP - SEER 18 - replace electric furnace / CAC MF_CompE |  |  |  | 353251_2019_12_ | 3.41 |  | Ameren Missouri Comm. Savers EM&V PY2018 | [10 empty] | 3.41 | 3.41 | 3.41 | 3.41
[5 empty] | ASHP - SEER 19 - replace electric furnace / CAC SF |  |  |  | 353300_2019_12_ | 3.41 |  | Ameren Missouri HVAC EM&V PY2018 | [8 empty] | 3.41 | 3.41 | 3.41 | 3.41 | 3.41 | 3.41
[5 empty] | ASHP - SEER 19 - replace electric furnace / CAC MF |  |  |  | 353350_2019_12_ | 3.41 |  | Ameren Missouri Comm. Savers EM&V PY2018 | [8 empty] | 3.41 | 3.41 | 3.41 | 3.41 | 3.41 | 3.41
[5 empty] | ASHP - SEER 19 - replace electric furnace / CAC MF_CompE |  |  |  | 353351_2019_12_ | 3.41 |  | Ameren Missouri Comm. Savers EM&V PY2018 | [10 empty] | 3.41 | 3.41 | 3.41 | 3.41
[5 empty] | ASHP - SEER 20 - replace electric furnace / CAC - early replacement SF ER1 |  |  |  | 353400_2019_12_ | 3.41 |  | Ameren Missouri HVAC EM&V PY2018 | [8 empty] | 3.41 | 3.41 | 3.41 | 3.41 | 3.41 | 3.41
[5 empty] | ASHP - SEER 20 - replace electric furnace / CAC - early replacement SF ER2 |  |  |  | 353400_2019_12_ | 3.41 |  | Ameren Missouri HVAC EM&V PY2018 | [8 empty] | 3.41 | 3.41 | 3.41 | 3.41 | 3.41 | 3.41
[5 empty] | ASHP - SEER 20 - replace electric furnace / CAC SF |  |  |  | 353450_2019_12_ | 3.41 |  | Ameren Missouri HVAC EM&V PY2018 | [8 empty] | 3.41 | 3.41 | 3.41 | 3.41 | 3.41 | 3.41
[5 empty] | ASHP - SEER 20 - replace electric furnace / CAC MF |  |  |  | 353500_2019_12_ | 3.41 |  | Ameren Missouri Comm. Savers EM&V PY2018 | [8 empty] | 3.41 | 3.41 | 3.41 | 3.41 | 3.41 | 3.41
[5 empty] | ASHP - SEER 20 - replace electric furnace / CAC MF_CompE |  |  |  | 353501_2019_12_ | 3.41 |  | Ameren Missouri Comm. Savers EM&V PY2018 | [10 empty] | 3.41 | 3.41 | 3.41 | 3.41
[5 empty] | ASHP - SEER 21 - replace electric furnace / CAC - early replacement SF ER1 |  |  |  | 353550_2019_12_ | 3.41 |  | Ameren Missouri HVAC EM&V PY2018 | [8 empty] | 3.41 | 3.41 | 3.41 | 3.41 | 3.41 | 3.41
[5 empty] | ASHP - SEER 21 - replace electric furnace / CAC - early replacement SF ER2 |  |  |  | 353550_2019_12_ | 3.41 |  | Ameren Missouri HVAC EM&V PY2018 | [8 empty] | 3.41 | 3.41 | 3.41 | 3.41 | 3.41 | 3.41
[5 empty] | ASHP - SEER 21 - replace electric furnace / CAC - early replacement MF ER1 |  |  |  | 353600_2019_12_ | 3.41 |  | Ameren Missouri Comm. Savers EM&V PY2018 | [8 empty] | 3.41 | 3.41 | 3.41 | 3.41 | 3.41 | 3.41
[5 empty] | ASHP - SEER 21 - replace electric furnace / CAC - early replacement MF ER2 |  |  |  | 353600_2019_12_ | 3.41 |  | Ameren Missouri Comm. Savers EM&V PY2018 | [8 empty] | 3.41 | 3.41 | 3.41 | 3.41 | 3.41 | 3.41
[5 empty] | ASHP - SEER 21 - replace electric furnace / CAC - early replacement MF ER1_CompE |  |  |  | 353601_2019_12_ | 3.41 |  | Ameren Missouri Comm. Savers EM&V PY2018 | [10 empty] | 3.41 | 3.41 | 3.41 | 3.41
[5 empty] | ASHP - SEER 21 - replace electric furnace / CAC - early replacement MF ER2_CompE |  |  |  | 353601_2019_12_ | 3.41 |  | Ameren Missouri Comm. Savers EM&V PY2018 | [10 empty] | 3.41 | 3.41 | 3.41 | 3.41
[5 empty] | ASHP - SEER 21 - replace electric furnace / CAC SF |  |  |  | 353650_2019_12_ | 3.41 |  | Ameren Missouri HVAC EM&V PY2018 | [8 empty] | 3.41 | 3.41 | 3.41 | 3.41 | 3.41 | 3.41
[5 empty] | ASHP- SEER 21+ replace at Fail Elec Resist Furnace MF |  |  |  | 353700_2019_12_ | 3.41 |  | Ameren Missouri Comm. Savers EM&V PY2018 | [8 empty] | 3.41 | 3.41 | 3.41 | 3.41 | 3.41 | 3.41
[5 empty] | ASHP- SEER 21+ replace at Fail Elec Resist Furnace MF_CompE |  |  |  | 353701_2019_12_ | 3.41 |  | Ameren Missouri Comm. Savers EM&V PY2018 | [10 empty] | 3.41 | 3.41 | 3.41 | 3.41
[5 empty] | ASHP SEER 17 replace ASHP - early replacement SF ER1 |  |  |  | 353750_2019_12_ | 6.58 |  | Ameren Missouri HVAC EM&V PY2018 | [8 empty] | 5.44 | 6.58 | 6.58 | 6.58 | 6.58 | 6.58
[5 empty] | ASHP SEER 17 replace ASHP - early replacement SF ER2 |  |  |  | 353750_2019_12_ | 8.2 |  | Ameren Missouri HVAC EM&V PY2018 | [8 empty] | 8.2 | 8.2 | 8.2 | 8.2 | 8.2 | 8.2
[5 empty] | ASHP SEER 17 replace ASHP - replace on fail SF |  |  |  | 353800_2019_12_ | 8.2 |  | Ameren Missouri HVAC EM&V PY2018 | [8 empty] | 8.2 | 8.2 | 8.2 | 8.2 | 8.2 | 8.2
[5 empty] | ASHP SEER 18 replace ASHP - early replacement SF ER1 |  |  |  | 353850_2019_12_ | 6.58 |  | Ameren Missouri HVAC EM&V PY2018 | [8 empty] | 5.44 | 6.58 | 6.58 | 6.58 | 6.58 | 6.58
[5 empty] | ASHP SEER 18 replace ASHP - early replacement SF ER2 |  |  |  | 353850_2019_12_ | 8.2 |  | Ameren Missouri HVAC EM&V PY2018 | [8 empty] | 8.2 | 8.2 | 8.2 | 8.2 | 8.2 | 8.2
[5 empty] | ASHP - SEER 18 - replace on fail SF |  |  |  | 353950_2019_12_ | 8.2 |  | Ameren Missouri HVAC EM&V PY2018 | [8 empty] | 8.2 | 8.2 | 8.2 | 8.2 | 8.2 | 8.2
[5 empty] | ASHP SEER 19 replace ASHP - early replacement SF ER1 |  |  |  | 354000_2019_12_ | 6.58 |  | Ameren Missouri HVAC EM&V PY2018 | [8 empty] | 5.44 | 6.58 | 6.58 | 6.58 | 6.58 | 6.58
[5 empty] | ASHP SEER 19 replace ASHP - early replacement SF ER2 |  |  |  | 354000_2019_12_ | 8.2 |  | Ameren Missouri HVAC EM&V PY2018 | [8 empty] | 8.2 | 8.2 | 8.2 | 8.2 | 8.2 | 8.2
[5 empty] | ASHP SEER 19 replace ASHP - replace on fail SF |  |  |  | 354050_2019_12_ | 8.2 |  | Ameren Missouri HVAC EM&V PY2018 | [8 empty] | 8.2 | 8.2 | 8.2 | 8.2 | 8.2 | 8.2
[5 empty] | ASHP - SEER 17 - replace electric furnace / CAC - early replacement SF ER1 |  |  |  | 354100_2019_12_ | 3.41 |  | Ameren Missouri HVAC EM&V PY2018 | [8 empty] | 3.41 | 3.41 | 3.41 | 3.41 | 3.41 | 3.41
[5 empty] | ASHP - SEER 17 - replace electric furnace / CAC - early replacement SF ER2 |  |  |  | 354100_2019_12_ | 3.41 |  | Ameren Missouri HVAC EM&V PY2018 | [8 empty] | 3.41 | 3.41 | 3.41 | 3.41 | 3.41 | 3.41
[5 empty] | ASHP - SEER 17 - replace electric furnace / CAC - early replacement MF ER1 |  |  |  | 354150_2019_12_ | 3.41 |  | Ameren Missouri Comm. Savers EM&V PY2018 | [8 empty] | 3.41 | 3.41 | 3.41 | 3.41 | 3.41 | 3.41
[5 empty] | ASHP - SEER 17 - replace electric furnace / CAC - early replacement MF ER2 |  |  |  | 354150_2019_12_ | 3.41 |  | Ameren Missouri Comm. Savers EM&V PY2018 | [8 empty] | 3.41 | 3.41 | 3.41 | 3.41 | 3.41 | 3.41
[5 empty] | ASHP - SEER 17 - replace electric furnace / CAC - early replacement MF ER1_CompE |  |  |  | 354151_2019_12_ | 3.41 |  | Ameren Missouri Comm. Savers EM&V PY2018 | [10 empty] | 3.41 | 3.41 | 3.41 | 3.41
[5 empty] | ASHP - SEER 17 - replace electric furnace / CAC - early replacement MF ER2_CompE |  |  |  | 354151_2019_12_ | 3.41 |  | Ameren Missouri Comm. Savers EM&V PY2018 | [10 empty] | 3.41 | 3.41 | 3.41 | 3.41
[5 empty] | ASHP SEER 17 replace ASHP - early replacement MF ER1 |  |  |  | 354200_2019_12_ | 6.58 |  | Ameren Missouri Comm. Savers EM&V PY2018 | [8 empty] | 5.44 | 6.58 | 6.58 | 6.58 | 6.58 | 6.58
[5 empty] | ASHP SEER 17 replace ASHP - early replacement MF ER2 |  |  |  | 354200_2019_12_ | 8.2 |  | Ameren Missouri Comm. Savers EM&V PY2018 | [8 empty] | 8.2 | 8.2 | 8.2 | 8.2 | 8.2 | 8.2
[5 empty] | ASHP SEER 17 replace ASHP - early replacement MF ER1_CompE |  |  |  | 354201_2019_12_ | 6.58 |  | Ameren Missouri Comm. Savers EM&V PY2018 | [10 empty] | 6.58 | 6.58 | 6.58 | 6.58
[5 empty] | ASHP SEER 17 replace ASHP - early replacement MF ER2_CompE |  |  |  | 354201_2019_12_ | 8.2 |  | Ameren Missouri Comm. Savers EM&V PY2018 | [10 empty] | 8.2 | 8.2 | 8.2 | 8.2
[5 empty] | ASHP - SEER 18 - replace electric furnace / CAC - early replacement SF ER1 |  |  |  | 354250_2019_12_ | 3.41 |  | Ameren Missouri HVAC EM&V PY2018 | [8 empty] | 3.41 | 3.41 | 3.41 | 3.41 | 3.41 | 3.41
[5 empty] | ASHP - SEER 18 - replace electric furnace / CAC - early replacement SF ER2 |  |  |  | 354250_2019_12_ | 3.41 |  | Ameren Missouri HVAC EM&V PY2018 | [8 empty] | 3.41 | 3.41 | 3.41 | 3.41 | 3.41 | 3.41
[5 empty] | ASHP - SEER 18 - replace electric furnace / CAC - early replacement MF ER1 |  |  |  | 354300_2019_12_ | 3.41 |  | Ameren Missouri Comm. Savers EM&V PY2018 | [8 empty] | 3.41 | 3.41 | 3.41 | 3.41 | 3.41 | 3.41
[5 empty] | ASHP - SEER 18 - replace electric furnace / CAC - early replacement MF ER2 |  |  |  | 354300_2019_12_ | 3.41 |  | Ameren Missouri Comm. Savers EM&V PY2018 | [8 empty] | 3.41 | 3.41 | 3.41 | 3.41 | 3.41 | 3.41
[5 empty] | ASHP - SEER 18 - replace electric furnace / CAC - early replacement MF ER1_CompE |  |  |  | 354301_2019_12_ | 3.41 |  | Ameren Missouri Comm. Savers EM&V PY2018 | [10 empty] | 3.41 | 3.41 | 3.41 | 3.41
[5 empty] | ASHP - SEER 18 - replace electric furnace / CAC - early replacement MF ER2_CompE |  |  |  | 354301_2019_12_ | 3.41 |  | Ameren Missouri Comm. Savers EM&V PY2018 | [10 empty] | 3.41 | 3.41 | 3.41 | 3.41
[5 empty] | ASHP SEER 18 replace ASHP - early replacement MF ER1 |  |  |  | 354350_2019_12_ | 6.58 |  | Ameren Missouri Comm. Savers EM&V PY2018 | [8 empty] | 5.44 | 6.58 | 6.58 | 6.58 | 6.58 | 6.58
[5 empty] | ASHP SEER 18 replace ASHP - early replacement MF ER2 |  |  |  | 354350_2019_12_ | 8.2 |  | Ameren Missouri Comm. Savers EM&V PY2018 | [8 empty] | 8.2 | 8.2 | 8.2 | 8.2 | 8.2 | 8.2
[5 empty] | ASHP SEER 18 replace ASHP - early replacement MF ER1_CompE |  |  |  | 354351_2019_12_ | 6.58 |  | Ameren Missouri Comm. Savers EM&V PY2018 | [10 empty] | 6.58 | 6.58 | 6.58 | 6.58
[5 empty] | ASHP SEER 18 replace ASHP - early replacement MF ER2_CompE |  |  |  | 354351_2019_12_ | 8.2 |  | Ameren Missouri Comm. Savers EM&V PY2018 | [10 empty] | 8.2 | 8.2 | 8.2 | 8.2
[5 empty] | ASHP - SEER 19 - replace electric furnace / CAC - early replacement SF ER1 |  |  |  | 354400_2019_12_ | 3.41 |  | Ameren Missouri HVAC EM&V PY2018 | [8 empty] | 3.41 | 3.41 | 3.41 | 3.41 | 3.41 | 3.41
[5 empty] | ASHP - SEER 19 - replace electric furnace / CAC - early replacement SF ER2 |  |  |  | 354400_2019_12_ | 3.41 |  | Ameren Missouri HVAC EM&V PY2018 | [8 empty] | 3.41 | 3.41 | 3.41 | 3.41 | 3.41 | 3.41
[5 empty] | ASHP - SEER 19 - replace electric furnace / CAC - early replacement MF ER1 |  |  |  | 354450_2019_12_ | 3.41 |  | Ameren Missouri Comm. Savers EM&V PY2018 | [8 empty] | 3.41 | 3.41 | 3.41 | 3.41 | 3.41 | 3.41
[5 empty] | ASHP - SEER 19 - replace electric furnace / CAC - early replacement MF ER2 |  |  |  | 354450_2019_12_ | 3.41 |  | Ameren Missouri Comm. Savers EM&V PY2018 | [8 empty] | 3.41 | 3.41 | 3.41 | 3.41 | 3.41 | 3.41
[5 empty] | ASHP - SEER 19 - replace electric furnace / CAC - early replacement MF ER1_CompE |  |  |  | 354451_2019_12_ | 3.41 |  | Ameren Missouri Comm. Savers EM&V PY2018 | [10 empty] | 3.41 | 3.41 | 3.41 | 3.41
[5 empty] | ASHP - SEER 19 - replace electric furnace / CAC - early replacement MF ER2_CompE |  |  |  | 354451_2019_12_ | 3.41 |  | Ameren Missouri Comm. Savers EM&V PY2018 | [10 empty] | 3.41 | 3.41 | 3.41 | 3.41
[5 empty] | ASHP SEER 19 replace ASHP - early replacement MF ER1 |  |  |  | 354500_2019_12_ | 6.58 |  | Ameren Missouri Comm. Savers EM&V PY2018 | [8 empty] | 5.44 | 6.58 | 6.58 | 6.58 | 6.58 | 6.58
[5 empty] | ASHP SEER 19 replace ASHP - early replacement MF ER2 |  |  |  | 354500_2019_12_ | 8.2 |  | Ameren Missouri Comm. Savers EM&V PY2018 | [8 empty] | 8.2 | 8.2 | 8.2 | 8.2 | 8.2 | 8.2
[5 empty] | ASHP SEER 19 replace ASHP - early replacement MF ER1_CompE |  |  |  | 354501_2019_12_ | 6.58 |  | Ameren Missouri Comm. Savers EM&V PY2018 | [10 empty] | 6.58 | 6.58 | 6.58 | 6.58
[5 empty] | ASHP SEER 19 replace ASHP - early replacement MF ER2_CompE |  |  |  | 354501_2019_12_ | 8.2 |  | Ameren Missouri Comm. Savers EM&V PY2018 | [10 empty] | 8.2 | 8.2 | 8.2 | 8.2
[5 empty] | ASHP SEER 20 replace ASHP - early replacement SF ER1 |  |  |  | 354550_2019_12_ | 6.58 |  | Ameren Missouri HVAC EM&V PY2018 | [8 empty] | 5.44 | 6.58 | 6.58 | 6.58 | 6.58 | 6.58
[5 empty] | ASHP SEER 20 replace ASHP - early replacement SF ER2 |  |  |  | 354550_2019_12_ | 8.2 |  | Ameren Missouri HVAC EM&V PY2018 | [8 empty] | 8.2 | 8.2 | 8.2 | 8.2 | 8.2 | 8.2
[5 empty] | ASHP SEER 20 replace ASHP - replace on fail SF |  |  |  | 354600_2019_12_ | 8.2 |  | Ameren Missouri HVAC EM&V PY2018 | [8 empty] | 8.2 | 8.2 | 8.2 | 8.2 | 8.2 | 8.2
[5 empty] | ASHP - SEER 20 - replace electric furnace / CAC - early replacement MF ER1 |  |  |  | 354650_2019_12_ | 3.41 |  | Ameren Missouri Comm. Savers EM&V PY2018 | [8 empty] | 3.41 | 3.41 | 3.41 | 3.41 | 3.41 | 3.41
[5 empty] | ASHP - SEER 20 - replace electric furnace / CAC - early replacement MF ER2 |  |  |  | 354650_2019_12_ | 3.41 |  | Ameren Missouri Comm. Savers EM&V PY2018 | [8 empty] | 3.41 | 3.41 | 3.41 | 3.41 | 3.41 | 3.41
[5 empty] | ASHP - SEER 20 - replace electric furnace / CAC - early replacement MF ER1_CompE |  |  |  | 354651_2019_12_ | 3.41 |  | Ameren Missouri Comm. Savers EM&V PY2018 | [10 empty] | 3.41 | 3.41 | 3.41 | 3.41
[5 empty] | ASHP - SEER 20 - replace electric furnace / CAC - early replacement MF ER2_CompE |  |  |  | 354651_2019_12_ | 3.41 |  | Ameren Missouri Comm. Savers EM&V PY2018 | [10 empty] | 3.41 | 3.41 | 3.41 | 3.41
[5 empty] | ASHP SEER 20 replace ASHP - early replacement MF ER1 |  |  |  | 354700_2019_12_ | 6.58 |  | Ameren Missouri Comm. Savers EM&V PY2018 | [8 empty] | 5.44 | 6.58 | 6.58 | 6.58 | 6.58 | 6.58
[5 empty] | ASHP SEER 20 replace ASHP - early replacement MF ER2 |  |  |  | 354700_2019_12_ | 8.2 |  | Ameren Missouri Comm. Savers EM&V PY2018 | [8 empty] | 8.2 | 8.2 | 8.2 | 8.2 | 8.2 | 8.2
[5 empty] | ASHP SEER 20 replace ASHP - early replacement MF ER1_CompE |  |  |  | 354701_2019_12_ | 6.58 |  | Ameren Missouri Comm. Savers EM&V PY2018 | [10 empty] | 6.58 | 6.58 | 6.58 | 6.58
[5 empty] | ASHP SEER 20 replace ASHP - early replacement MF ER2_CompE |  |  |  | 354701_2019_12_ | 8.2 |  | Ameren Missouri Comm. Savers EM&V PY2018 | [10 empty] | 8.2 | 8.2 | 8.2 | 8.2
[5 empty] | ASHP SEER 21 replace ASHP - early replacement SF ER1 |  |  |  | 354750_2019_12_ | 6.58 |  | Ameren Missouri HVAC EM&V PY2018 | [8 empty] | 5.44 | 6.58 | 6.58 | 6.58 | 6.58 | 6.58
[5 empty] | ASHP SEER 21 replace ASHP - early replacement SF ER2 |  |  |  | 354750_2019_12_ | 8.2 |  | Ameren Missouri HVAC EM&V PY2018 | [8 empty] | 8.2 | 8.2 | 8.2 | 8.2 | 8.2 | 8.2
[5 empty] | ASHP SEER 21 replace ASHP - replace on fail SF |  |  |  | 354800_2019_12_ | 8.2 |  | Ameren Missouri HVAC EM&V PY2018 | [8 empty] | 8.2 | 8.2 | 8.2 | 8.2 | 8.2 | 8.2
[5 empty] | ASHP - SEER 21 - replace electric furnace / CAC MF |  |  |  | 354850_2019_12_ | 3.41 |  | Ameren Missouri Comm. Savers EM&V PY2018 | [8 empty] | 3.41 | 3.41 | 3.41 | 3.41 | 3.41 | 3.41
[5 empty] | ASHP - SEER 21 - replace electric furnace / CAC MF_CompE |  |  |  | 354851_2019_12_ | 3.41 |  | Ameren Missouri Comm. Savers EM&V PY2018 | [10 empty] | 3.41 | 3.41 | 3.41 | 3.41
[5 empty] | ASHP SEER 21 replace ASHP - early replacement MF ER1 |  |  |  | 354900_2019_12_ | 6.58 |  | Ameren Missouri Comm. Savers EM&V PY2018 | [8 empty] | 5.44 | 6.58 | 6.58 | 6.58 | 6.58 | 6.58
[5 empty] | ASHP SEER 21 replace ASHP - early replacement MF ER2 |  |  |  | 354900_2019_12_ | 8.2 |  | Ameren Missouri Comm. Savers EM&V PY2018 | [8 empty] | 8.2 | 8.2 | 8.2 | 8.2 | 8.2 | 8.2
[5 empty] | ASHP SEER 21 replace ASHP - early replacement MF ER1_CompE |  |  |  | 354901_2019_12_ | 6.58 |  | Ameren Missouri Comm. Savers EM&V PY2018 | [10 empty] | 6.58 | 6.58 | 6.58 | 6.58
[5 empty] | ASHP SEER 21 replace ASHP - early replacement MF ER2_CompE |  |  |  | 354901_2019_12_ | 8.2 |  | Ameren Missouri Comm. Savers EM&V PY2018 | [10 empty] | 8.2 | 8.2 | 8.2 | 8.2
[5 empty] | ASHP - SEER 17 - replace on fail MF |  |  |  | 354950_2019_12_ | 8.2 |  | Ameren Missouri Comm. Savers EM&V PY2018 | [8 empty] | 8.2 | 8.2 | 8.2 | 8.2 | 8.2 | 8.2
[5 empty] | ASHP - SEER 17 - replace on fail MF_CompE |  |  |  | 354951_2019_12_ | 8.2 |  | Ameren Missouri Comm. Savers EM&V PY2018 | [10 empty] | 8.2 | 8.2 | 8.2 | 8.2
[5 empty] | ASHP - SEER 18 - replace on fail MF |  |  |  | 355000_2019_12_ | 8.2 |  | Ameren Missouri Comm. Savers EM&V PY2018 | [8 empty] | 8.2 | 8.2 | 8.2 | 8.2 | 8.2 | 8.2
[5 empty] | ASHP - SEER 18 - replace on fail MF_CompE |  |  |  | 355001_2019_12_ | 8.2 |  | Ameren Missouri Comm. Savers EM&V PY2018 | [10 empty] | 8.2 | 8.2 | 8.2 | 8.2
[5 empty] | ASHP - SEER 19 - replace on fail MF |  |  |  | 355050_2019_12_ | 8.2 |  | Ameren Missouri Comm. Savers EM&V PY2018 | [8 empty] | 8.2 | 8.2 | 8.2 | 8.2 | 8.2 | 8.2
[5 empty] | ASHP - SEER 19 - replace on fail MF_CompE |  |  |  | 355051_2019_12_ | 8.2 |  | Ameren Missouri Comm. Savers EM&V PY2018 | [10 empty] | 8.2 | 8.2 | 8.2 | 8.2
[5 empty] | ASHP - SEER 20 - replace on fail MF |  |  |  | 355100_2019_12_ | 8.2 |  | Ameren Missouri Comm. Savers EM&V PY2018 | [8 empty] | 8.2 | 8.2 | 8.2 | 8.2 | 8.2 | 8.2
[5 empty] | ASHP - SEER 20 - replace on fail MF_CompE |  |  |  | 355101_2019_12_ | 8.2 |  | Ameren Missouri Comm. Savers EM&V PY2018 | [10 empty] | 8.2 | 8.2 | 8.2 | 8.2
[5 empty] | ASHP - SEER 21 - replace on fail MF |  |  |  | 355150_2019_12_ | 8.2 |  | Ameren Missouri Comm. Savers EM&V PY2018 | [8 empty] | 8.2 | 8.2 | 8.2 | 8.2 | 8.2 | 8.2
[5 empty] | ASHP - SEER 21 - replace on fail MF_CompE |  |  |  | 355151_2019_12_ | 8.2 |  | Ameren Missouri HVAC EM&V PY2018 | [10 empty] | 8.2 | 8.2 | 8.2 | 8.2
|  |  | HSPF_ee | Heating System Performance Factor of efficient Air Source Heat Pump (kBtu/kWh) | ASHP - SEER 15 ER Elec Resist Furnace: HVAC ER1 |  |  |  | 352300_2019_12_ | 8.532 |  | PY2019 Program Data | [7 empty] | HSPF_ee | 8.7 | 8.69 | 8.67 | 8.67 | 8.67 | 8.532
[5 empty] | ASHP - SEER 15 ER Elec Resist Furnace: HVAC ER2 |  |  |  | 352300_2019_12_ | 8.532 |  | PY2019 Program Data | [8 empty] | 8.7 | 8.69 | 8.67 | 8.67 | 8.67 | 8.532
[5 empty] | ASHP - SEER 15 ER with ASHP: HVAC ER1 |  |  |  | 352350_2019_12_ | 8.4762 |  | PY2019 Program Data | [8 empty] | 8.7 | 8.69 | 8.75 | 8.75 | 8.75 | 8.4762
[5 empty] | ASHP - SEER 15 ER with ASHP: HVAC ER2 |  |  |  | 352350_2019_12_ | 8.4762 |  | PY2019 Program Data | [8 empty] | 8.7 | 8.69 | 8.75 | 8.75 | 8.75 | 8.4762
[5 empty] | ASHP- SEER 15 Replace at Fail Elec Resist Furnace: HVAC |  |  |  | 352400_2019_12_ | 8.4309 |  | PY2019 Program Data | [8 empty] | 8.6 | 8.69 | 8.66 | 8.66 | 8.66 | 8.4309
[5 empty] | ASHP - SEER 15 Replace at Fail with ASHP: HVAC |  |  |  | 352450_2019_12_ | 8.7 |  | Ameren Missouri HVAC EM&V PY2018 workpapers | [8 empty] | 8.7 | 8.69 | 8.7 | 8.7 | 8.7 | 8.7
[5 empty] | ASHP - SEER 16 - replace electric furnace / CAC - early replacement SF ER1 |  |  |  | 352500_2019_12_ | 8.4276 |  | PY2019 Program Data | [8 empty] | 9.4 | 8.69 | 9.35 | 9.35 | 9.35 | 8.4276
[5 empty] | ASHP - SEER 16 - replace electric furnace / CAC - early replacement SF ER2 |  |  |  | 352500_2019_12_ | 8.4276 |  | PY2019 Program Data | [8 empty] | 9.4 | 8.69 | 9.35 | 9.35 | 9.35 | 8.4276
[5 empty] | ASHP SEER 16 replace ASHP - early replacement SF ER1 |  |  |  | 352550_2019_12_ | 8.8862 |  | PY2019 Program Data | [8 empty] | 9.5 | 8.69 | 9.33 | 9.33 | 9.33 | 8.8862
[5 empty] | ASHP SEER 16 replace ASHP - early replacement SF ER2 |  |  |  | 352550_2019_12_ | 8.8862 |  | PY2019 Program Data | [8 empty] | 9.5 | 8.69 | 9.33 | 9.33 | 9.33 | 8.8862
[5 empty] | ASHP - SEER 16 - replace electric furnace / CAC SF |  |  |  | 352600_2019_12_ | 8.777 |  | PY2019 Program Data | [8 empty] | 9.7 | 8.69 | 9.43 | 9.43 | 9.43 | 8.777
[5 empty] | ASHP SEER 16 replace ASHP - replace on fail SF |  |  |  | 352650_2019_12_ | 9.43 |  | Ameren Missouri HVAC EM&V PY2018 workpapers | [8 empty] | 9.8 | 8.69 | 9.43 | 9.43 | 9.43 | 9.43
[5 empty] | ASHP SEER 15 MF ER replace ASHP: HVAC ER1 |  |  |  | 352700_2019_12_ | 9.0625 |  | PY2019 Program Data | [8 empty] | 8.7 | 8.7 | 8.7 | 8.7 | 8.7 | 9.0625
[5 empty] | ASHP SEER 15 MF ER replace ASHP: HVAC ER2 |  |  |  | 352700_2019_12_ | 9.0625 |  | PY2019 Program Data | [8 empty] | 8.7 | 8.7 | 8.7 | 8.7 | 8.7 | 9.0625
[5 empty] | ASHP SEER 15 MF ER replace ASHP: HVAC ER1_CompE |  |  |  | 352701_2019_12_ | 8.7 | [12 empty] | 8.7 | 8.7 | 8.7 | 8.7
[5 empty] | ASHP SEER 15 MF ER replace ASHP: HVAC ER2_CompE |  |  |  | 352701_2019_12_ | 8.7 | [12 empty] | 8.7 | 8.7 | 8.7 | 8.7
[5 empty] | ASHP SEER 15 MF ER replace Elec Resist Furnace: HVAC ER1 |  |  |  | 352750_2019_12_ | 8.75 |  | PY2019 Program Data | [8 empty] | 8.7 | 8.7 | 8.7 | 8.7 | 8.7 | 8.75
[5 empty] | ASHP SEER 15 MF ER replace Elec Resist Furnace: HVAC ER2 |  |  |  | 352750_2019_12_ | 8.75 |  | PY2019 Program Data | [8 empty] | 8.7 | 8.7 | 8.7 | 8.7 | 8.7 | 8.75
[5 empty] | ASHP SEER 15 MF ER replace Elec Resist Furnace: HVAC ER1_CompE |  |  |  | 352751_2019_12_ | 8.75 |  | Match similar unit | [10 empty] | 8.7 | 8.7 | 8.7 | 8.75
[5 empty] | ASHP SEER 15 MF ER replace Elec Resist Furnace: HVAC ER2_CompE |  |  |  | 352751_2019_12_ | 8.75 |  | Match similar unit | [10 empty] | 8.7 | 8.7 | 8.7 | 8.75
[5 empty] | ASHP SEER 15 MF replace at Fail Elec Resist Furnace: HVAC |  |  |  | 352800_2019_12_ | 8.6 |  | From Evaluation | [8 empty] | 8.6 | 8.6 | 8.6 | 8.6 | 8.6 | 8.6
[5 empty] | ASHP SEER 15 MF replace at Fail Elec Resist Furnace: HVAC_CompE |  |  |  | 352801_2019_12_ | 8.6 | [12 empty] | 8.6 | 8.6 | 8.6 | 8.6
[5 empty] | ASHP SEER 16 MF ER replace ASHP: HVAC ER1 |  |  |  | 352850_2019_12_ | 9.5 |  | From Evaluation | [8 empty] | 9.5 | 9.5 | 9.5 | 9.5 | 9.5 | 9.5
[5 empty] | ASHP SEER 16 MF ER replace ASHP: HVAC ER2 |  |  |  | 352850_2019_12_ | 9.5 |  | From Evaluation | [8 empty] | 9.5 | 9.5 | 9.5 | 9.5 | 9.5 | 9.5
[5 empty] | ASHP SEER 16 MF ER replace ASHP: HVAC ER1_CompE |  |  |  | 352851_2019_12_ | 9.5 | [12 empty] | 9.5 | 9.5 | 9.5 | 9.5
[5 empty] | ASHP SEER 16 MF ER replace ASHP: HVAC ER2_CompE |  |  |  | 352851_2019_12_ | 9.5 | [12 empty] | 9.5 | 9.5 | 9.5 | 9.5
[5 empty] | ASHP - SEER 16 - replace on fail MF |  |  |  | 352900_2019_12_ | 9.8 |  | From Evaluation | [8 empty] | 9.8 | 9.8 | 9.8 | 9.8 | 9.8 | 9.8
[5 empty] | ASHP - SEER 16 - replace on fail MF_CompE |  |  |  | 352901_2019_12_ | 9.8 | [12 empty] | 9.8 | 9.8 | 9.8 | 9.8
[5 empty] | ASHP - SEER 16 - replace electric furnace / CAC MF |  |  |  | 352950_2019_12_ | 9.2 |  | PY2019 Program Data | [8 empty] | 9.7 | 9.7 | 9.7 | 9.7 | 9.7 | 9.2
[5 empty] | ASHP - SEER 16 - replace electric furnace / CAC MF_CompE |  |  |  | 352951_2019_12_ | 9.2 |  | PY2019 Program Data | [10 empty] | 9.7 | 9.7 | 9.7 | 9.2
[5 empty] | ASHP - SEER 16 - replace electric furnace / CAC - early replacement MF ER1 |  |  |  | 353000_2019_12_ | 7.42 |  | PY2019 Program Data | [8 empty] | 9.4 | 9.4 | 9.4 | 9.4 | 9.4 | 7.42
[5 empty] | ASHP - SEER 16 - replace electric furnace / CAC - early replacement MF ER2 |  |  |  | 353000_2019_12_ | 7.42 |  | PY2019 Program Data | [8 empty] | 9.4 | 9.4 | 9.4 | 9.4 | 9.4 | 7.42
[5 empty] | ASHP - SEER 16 - replace electric furnace / CAC - early replacement MF ER1_CompE |  |  |  | 353001_2019_12_ | 7.42 |  | Match similar unit | [10 empty] | 9.4 | 9.4 | 9.4 | 7.42
[5 empty] | ASHP - SEER 16 - replace electric furnace / CAC - early replacement MF ER2_CompE |  |  |  | 353001_2019_12_ | 7.42 |  | Match similar unit | [10 empty] | 9.4 | 9.4 | 9.4 | 7.42
[5 empty] | ASHP SEER 15 - replace on Fail MF |  |  |  | 353050_2019_12_ | 8.7 |  | From Evaluation | [8 empty] | 8.7 | 8.7 | 8.7 | 8.7 | 8.7 | 8.7
[5 empty] | ASHP SEER 15 - replace on Fail MF _CompE |  |  |  | 353051_2019_12_ | 8.7 | [12 empty] | 8.7 | 8.7 | 8.7 | 8.7
[5 empty] | ASHP - SEER 17 - replace electric furnace / CAC SF |  |  |  | 353100_2019_12_ | 9.7 |  | Based on similar Measure | [8 empty] | 9.7 | 9.7 | 9.7 | 9.7 | 9.7 | 9.7
[5 empty] | ASHP - SEER 17 - replace electric furnace / CAC MF |  |  |  | 353150_2019_12_ | 9.7 |  | Based on similar Measure | [8 empty] | 9.7 | 9.7 | 9.7 | 9.7 | 9.7 | 9.7
[5 empty] | ASHP - SEER 17 - replace electric furnace / CAC MF_CompE |  |  |  | 353151_2019_12_ | 9.7 | [12 empty] | 9.7 | 9.7 | 9.7 | 9.7
[5 empty] | ASHP - SEER 18 - replace electric furnace / CAC SF |  |  |  | 353200_2019_12_ | 10.5 |  | PY2019 Program Data | [8 empty] | 9.7 | 9.7 | 9.7 | 9.7 | 9.7 | 10.5
[5 empty] | ASHP - SEER 18 - replace electric furnace / CAC MF |  |  |  | 353250_2019_12_ | 10 |  | PY2019 Program Data | [8 empty] | 9.7 | 9.7 | 9.7 | 9.7 | 9.7 | 10
[5 empty] | ASHP - SEER 18 - replace electric furnace / CAC MF_CompE |  |  |  | 353251_2019_12_ | 10 |  | Match similar unit | [10 empty] | 9.7 | 9.7 | 9.7 | 10
[5 empty] | ASHP - SEER 19 - replace electric furnace / CAC SF |  |  |  | 353300_2019_12_ | 9.7 |  | Based on similar Measure | [8 empty] | 9.7 | 9.7 | 9.7 | 9.7 | 9.7 | 9.7
[5 empty] | ASHP - SEER 19 - replace electric furnace / CAC MF |  |  |  | 353350_2019_12_ | 9.7 |  | Based on similar Measure | [8 empty] | 9.7 | 9.7 | 9.7 | 9.7 | 9.7 | 9.7
[5 empty] | ASHP - SEER 19 - replace electric furnace / CAC MF_CompE |  |  |  | 353351_2019_12_ | 9.7 | [12 empty] | 9.7 | 9.7 | 9.7 | 9.7
[5 empty] | ASHP - SEER 20 - replace electric furnace / CAC - early replacement SF ER1 |  |  |  | 353400_2019_12_ | 9.4 |  | Based on similar Measure | [8 empty] | 9.4 | 9.4 | 9.4 | 9.4 | 9.4 | 9.4
[5 empty] | ASHP - SEER 20 - replace electric furnace / CAC - early replacement SF ER2 |  |  |  | 353400_2019_12_ | 9.4 |  | Based on similar Measure | [8 empty] | 9.4 | 9.4 | 9.4 | 9.4 | 9.4 | 9.4
[5 empty] | ASHP - SEER 20 - replace electric furnace / CAC SF |  |  |  | 353450_2019_12_ | 9.7 |  | Based on similar Measure | [8 empty] | 9.7 | 9.7 | 9.7 | 9.7 | 9.7 | 9.7
[5 empty] | ASHP - SEER 20 - replace electric furnace / CAC MF |  |  |  | 353500_2019_12_ | 9.7 |  | Based on similar Measure | [8 empty] | 9.7 | 9.7 | 9.7 | 9.7 | 9.7 | 9.7
[5 empty] | ASHP - SEER 20 - replace electric furnace / CAC MF_CompE |  |  |  | 353501_2019_12_ | 9.7 | [12 empty] | 9.7 | 9.7 | 9.7 | 9.7
[5 empty] | ASHP - SEER 21 - replace electric furnace / CAC - early replacement SF ER1 |  |  |  | 353550_2019_12_ | 9.4 |  | Based on similar Measure | [8 empty] | 9.4 | 9.4 | 9.4 | 9.4 | 9.4 | 9.4
[5 empty] | ASHP - SEER 21 - replace electric furnace / CAC - early replacement SF ER2 |  |  |  | 353550_2019_12_ | 9.4 |  | Based on similar Measure | [8 empty] | 9.4 | 9.4 | 9.4 | 9.4 | 9.4 | 9.4
[5 empty] | ASHP - SEER 21 - replace electric furnace / CAC - early replacement MF ER1 |  |  |  | 353600_2019_12_ | 9.4 |  | Based on similar Measure | [8 empty] | 9.4 | 9.4 | 9.4 | 9.4 | 9.4 | 9.4
[5 empty] | ASHP - SEER 21 - replace electric furnace / CAC - early replacement MF ER2 |  |  |  | 353600_2019_12_ | 9.4 |  | Based on similar Measure | [8 empty] | 9.4 | 9.4 | 9.4 | 9.4 | 9.4 | 9.4
[5 empty] | ASHP - SEER 21 - replace electric furnace / CAC - early replacement MF ER1_CompE |  |  |  | 353601_2019_12_ | 9.4 | [12 empty] | 9.4 | 9.4 | 9.4 | 9.4
[5 empty] | ASHP - SEER 21 - replace electric furnace / CAC - early replacement MF ER2_CompE |  |  |  | 353601_2019_12_ | 9.4 | [12 empty] | 9.4 | 9.4 | 9.4 | 9.4
[5 empty] | ASHP - SEER 21 - replace electric furnace / CAC SF |  |  |  | 353650_2019_12_ | 9.7 |  | Based on similar Measure | [8 empty] | 9.7 | 9.7 | 9.7 | 9.7 | 9.7 | 9.7
[5 empty] | ASHP- SEER 21+ replace at Fail Elec Resist Furnace MF |  |  |  | 353700_2019_12_ | 9.7 |  | Based on similar Measure | [8 empty] | 9.7 | 9.7 | 9.7 | 9.7 | 9.7 | 9.7
[5 empty] | ASHP- SEER 21+ replace at Fail Elec Resist Furnace MF_CompE |  |  |  | 353701_2019_12_ | 9.7 | [12 empty] | 9.7 | 9.7 | 9.7 | 9.7
[5 empty] | ASHP SEER 17 replace ASHP - early replacement SF ER1 |  |  |  | 353750_2019_12_ | 9.5 |  | Based on similar Measure | [8 empty] | 9.5 | 9.5 | 9.5 | 9.5 | 9.5 | 9.5
[5 empty] | ASHP SEER 17 replace ASHP - early replacement SF ER2 |  |  |  | 353750_2019_12_ | 9.5 |  | Based on similar Measure | [8 empty] | 9.5 | 9.5 | 9.5 | 9.5 | 9.5 | 9.5
[5 empty] | ASHP SEER 17 replace ASHP - replace on fail SF |  |  |  | 353800_2019_12_ | 9.8 |  | Based on similar Measure | [8 empty] | 9.8 | 9.8 | 9.8 | 9.8 | 9.8 | 9.8
[5 empty] | ASHP SEER 18 replace ASHP - early replacement SF ER1 |  |  |  | 353850_2019_12_ | 9.6831 |  | PY2019 Program Data | [8 empty] | 9.5 | 9.5 | 9.5 | 9.5 | 9.5 | 9.6831
[5 empty] | ASHP SEER 18 replace ASHP - early replacement SF ER2 |  |  |  | 353850_2019_12_ | 9.6831 |  | PY2019 Program Data | [8 empty] | 9.5 | 9.5 | 9.5 | 9.5 | 9.5 | 9.6831
[5 empty] | ASHP - SEER 18 - replace on fail SF |  |  |  | 353950_2019_12_ | 9.8 |  | Based on similar Measure | [8 empty] | 9.8 | 9.8 | 9.8 | 9.8 | 9.8 | 9.8
[5 empty] | ASHP SEER 19 replace ASHP - early replacement SF ER1 |  |  |  | 354000_2019_12_ | 9.5 |  | Based on similar Measure | [8 empty] | 9.5 | 9.5 | 9.5 | 9.5 | 9.5 | 9.5
[5 empty] | ASHP SEER 19 replace ASHP - early replacement SF ER2 |  |  |  | 354000_2019_12_ | 9.5 |  | Based on similar Measure | [8 empty] | 9.5 | 9.5 | 9.5 | 9.5 | 9.5 | 9.5
[5 empty] | ASHP SEER 19 replace ASHP - replace on fail SF |  |  |  | 354050_2019_12_ | 9.8 |  | Based on similar Measure | [8 empty] | 9.8 | 9.8 | 9.8 | 9.8 | 9.8 | 9.8
[5 empty] | ASHP - SEER 17 - replace electric furnace / CAC - early replacement SF ER1 |  |  |  | 354100_2019_12_ | 9.4 | [10 empty] | 9.4 | 9.4 | 9.4 | 9.4 | 9.4 | 9.4
[5 empty] | ASHP - SEER 17 - replace electric furnace / CAC - early replacement SF ER2 |  |  |  | 354100_2019_12_ | 9.4 | [10 empty] | 9.4 | 9.4 | 9.4 | 9.4 | 9.4 | 9.4
[5 empty] | ASHP - SEER 17 - replace electric furnace / CAC - early replacement MF ER1 |  |  |  | 354150_2019_12_ | 9.4 | [10 empty] | 9.4 | 9.4 | 9.4 | 9.4 | 9.4 | 9.4
[5 empty] | ASHP - SEER 17 - replace electric furnace / CAC - early replacement MF ER2 |  |  |  | 354150_2019_12_ | 9.4 | [10 empty] | 9.4 | 9.4 | 9.4 | 9.4 | 9.4 | 9.4
[5 empty] | ASHP - SEER 17 - replace electric furnace / CAC - early replacement MF ER1_CompE |  |  |  | 354151_2019_12_ | 9.4 | [12 empty] | 9.4 | 9.4 | 9.4 | 9.4
[5 empty] | ASHP - SEER 17 - replace electric furnace / CAC - early replacement MF ER2_CompE |  |  |  | 354151_2019_12_ | 9.4 | [12 empty] | 9.4 | 9.4 | 9.4 | 9.4
[5 empty] | ASHP SEER 17 replace ASHP - early replacement MF ER1 |  |  |  | 354200_2019_12_ | 9.5 | [10 empty] | 9.5 | 9.5 | 9.5 | 9.5 | 9.5 | 9.5
[5 empty] | ASHP SEER 17 replace ASHP - early replacement MF ER2 |  |  |  | 354200_2019_12_ | 9.5 | [10 empty] | 9.5 | 9.5 | 9.5 | 9.5 | 9.5 | 9.5
[5 empty] | ASHP SEER 17 replace ASHP - early replacement MF ER1_CompE |  |  |  | 354201_2019_12_ | 9.5 | [12 empty] | 9.5 | 9.5 | 9.5 | 9.5
[5 empty] | ASHP SEER 17 replace ASHP - early replacement MF ER2_CompE |  |  |  | 354201_2019_12_ | 9.5 | [12 empty] | 9.5 | 9.5 | 9.5 | 9.5
[5 empty] | ASHP - SEER 18 - replace electric furnace / CAC - early replacement SF ER1 |  |  |  | 354250_2019_12_ | 9.8885 |  | PY2019 Program Data | [8 empty] | 9.4 | 9.4 | 9.4 | 9.4 | 9.4 | 9.8885
[5 empty] | ASHP - SEER 18 - replace electric furnace / CAC - early replacement SF ER2 |  |  |  | 354250_2019_12_ | 9.8885 |  | PY2019 Program Data | [8 empty] | 9.4 | 9.4 | 9.4 | 9.4 | 9.4 | 9.8885
[5 empty] | ASHP - SEER 18 - replace electric furnace / CAC - early replacement MF ER1 |  |  |  | 354300_2019_12_ | 10 |  | PY2019 Program Data | [8 empty] | 9.4 | 9.4 | 9.4 | 9.4 | 9.4 | 10
[5 empty] | ASHP - SEER 18 - replace electric furnace / CAC - early replacement MF ER2 |  |  |  | 354300_2019_12_ | 10 |  | PY2019 Program Data | [8 empty] | 9.4 | 9.4 | 9.4 | 9.4 | 9.4 | 10
[5 empty] | ASHP - SEER 18 - replace electric furnace / CAC - early replacement MF ER1_CompE |  |  |  | 354301_2019_12_ | 10 |  | Match similar unit | [10 empty] | 9.4 | 9.4 | 9.4 | 10
[5 empty] | ASHP - SEER 18 - replace electric furnace / CAC - early replacement MF ER2_CompE |  |  |  | 354301_2019_12_ | 10 |  | Match similar unit | [10 empty] | 9.4 | 9.4 | 9.4 | 10
[5 empty] | ASHP SEER 18 replace ASHP - early replacement MF ER1 |  |  |  | 354350_2019_12_ | 9.5 | [10 empty] | 9.5 | 9.5 | 9.5 | 9.5 | 9.5 | 9.5
[5 empty] | ASHP SEER 18 replace ASHP - early replacement MF ER2 |  |  |  | 354350_2019_12_ | 9.5 | [10 empty] | 9.5 | 9.5 | 9.5 | 9.5 | 9.5 | 9.5
[5 empty] | ASHP SEER 18 replace ASHP - early replacement MF ER1_CompE |  |  |  | 354351_2019_12_ | 9.5 | [12 empty] | 9.5 | 9.5 | 9.5 | 9.5
[5 empty] | ASHP SEER 18 replace ASHP - early replacement MF ER2_CompE |  |  |  | 354351_2019_12_ | 9.5 | [12 empty] | 9.5 | 9.5 | 9.5 | 9.5
[5 empty] | ASHP - SEER 19 - replace electric furnace / CAC - early replacement SF ER1 |  |  |  | 354400_2019_12_ | 9.4 | [10 empty] | 9.4 | 9.4 | 9.4 | 9.4 | 9.4 | 9.4
[5 empty] | ASHP - SEER 19 - replace electric furnace / CAC - early replacement SF ER2 |  |  |  | 354400_2019_12_ | 9.4 | [10 empty] | 9.4 | 9.4 | 9.4 | 9.4 | 9.4 | 9.4
[5 empty] | ASHP - SEER 19 - replace electric furnace / CAC - early replacement MF ER1 |  |  |  | 354450_2019_12_ | 9.4 | [10 empty] | 9.4 | 9.4 | 9.4 | 9.4 | 9.4 | 9.4
[5 empty] | ASHP - SEER 19 - replace electric furnace / CAC - early replacement MF ER2 |  |  |  | 354450_2019_12_ | 9.4 | [10 empty] | 9.4 | 9.4 | 9.4 | 9.4 | 9.4 | 9.4
[5 empty] | ASHP - SEER 19 - replace electric furnace / CAC - early replacement MF ER1_CompE |  |  |  | 354451_2019_12_ | 9.4 | [12 empty] | 9.4 | 9.4 | 9.4 | 9.4
[5 empty] | ASHP - SEER 19 - replace electric furnace / CAC - early replacement MF ER2_CompE |  |  |  | 354451_2019_12_ | 9.4 | [12 empty] | 9.4 | 9.4 | 9.4 | 9.4
[5 empty] | ASHP SEER 19 replace ASHP - early replacement MF ER1 |  |  |  | 354500_2019_12_ | 9.5 | [10 empty] | 9.5 | 9.5 | 9.5 | 9.5 | 9.5 | 9.5
[5 empty] | ASHP SEER 19 replace ASHP - early replacement MF ER2 |  |  |  | 354500_2019_12_ | 9.5 | [10 empty] | 9.5 | 9.5 | 9.5 | 9.5 | 9.5 | 9.5
[5 empty] | ASHP SEER 19 replace ASHP - early replacement MF ER1_CompE |  |  |  | 354501_2019_12_ | 9.5 | [12 empty] | 9.5 | 9.5 | 9.5 | 9.5
[5 empty] | ASHP SEER 19 replace ASHP - early replacement MF ER2_CompE |  |  |  | 354501_2019_12_ | 9.5 | [12 empty] | 9.5 | 9.5 | 9.5 | 9.5
[5 empty] | ASHP SEER 20 replace ASHP - early replacement SF ER1 |  |  |  | 354550_2019_12_ | 9.5 | [10 empty] | 9.5 | 9.5 | 9.5 | 9.5 | 9.5 | 9.5
[5 empty] | ASHP SEER 20 replace ASHP - early replacement SF ER2 |  |  |  | 354550_2019_12_ | 9.5 | [10 empty] | 9.5 | 9.5 | 9.5 | 9.5 | 9.5 | 9.5
[5 empty] | ASHP SEER 20 replace ASHP - replace on fail SF |  |  |  | 354600_2019_12_ | 9.8 | [10 empty] | 9.8 | 9.8 | 9.8 | 9.8 | 9.8 | 9.8
[5 empty] | ASHP - SEER 20 - replace electric furnace / CAC - early replacement MF ER1 |  |  |  | 354650_2019_12_ | 9.4 | [10 empty] | 9.4 | 9.4 | 9.4 | 9.4 | 9.4 | 9.4
[5 empty] | ASHP - SEER 20 - replace electric furnace / CAC - early replacement MF ER2 |  |  |  | 354650_2019_12_ | 9.4 | [10 empty] | 9.4 | 9.4 | 9.4 | 9.4 | 9.4 | 9.4
[5 empty] | ASHP - SEER 20 - replace electric furnace / CAC - early replacement MF ER1_CompE |  |  |  | 354651_2019_12_ | 9.4 | [12 empty] | 9.4 | 9.4 | 9.4 | 9.4
[5 empty] | ASHP - SEER 20 - replace electric furnace / CAC - early replacement MF ER2_CompE |  |  |  | 354651_2019_12_ | 9.4 | [12 empty] | 9.4 | 9.4 | 9.4 | 9.4
[5 empty] | ASHP SEER 20 replace ASHP - early replacement MF ER1 |  |  |  | 354700_2019_12_ | 9.5 | [10 empty] | 9.5 | 9.5 | 9.5 | 9.5 | 9.5 | 9.5
[5 empty] | ASHP SEER 20 replace ASHP - early replacement MF ER2 |  |  |  | 354700_2019_12_ | 9.5 | [10 empty] | 9.5 | 9.5 | 9.5 | 9.5 | 9.5 | 9.5
[5 empty] | ASHP SEER 20 replace ASHP - early replacement MF ER1_CompE |  |  |  | 354701_2019_12_ | 9.5 | [12 empty] | 9.5 | 9.5 | 9.5 | 9.5
[5 empty] | ASHP SEER 20 replace ASHP - early replacement MF ER2_CompE |  |  |  | 354701_2019_12_ | 9.5 | [12 empty] | 9.5 | 9.5 | 9.5 | 9.5
[5 empty] | ASHP SEER 21 replace ASHP - early replacement SF ER1 |  |  |  | 354750_2019_12_ | 9.5 | [10 empty] | 9.5 | 9.5 | 9.5 | 9.5 | 9.5 | 9.5
[5 empty] | ASHP SEER 21 replace ASHP - early replacement SF ER2 |  |  |  | 354750_2019_12_ | 9.5 | [10 empty] | 9.5 | 9.5 | 9.5 | 9.5 | 9.5 | 9.5
[5 empty] | ASHP SEER 21 replace ASHP - replace on fail SF |  |  |  | 354800_2019_12_ | 9.8 | [10 empty] | 9.8 | 9.8 | 9.8 | 9.8 | 9.8 | 9.8
[5 empty] | ASHP - SEER 21 - replace electric furnace / CAC MF |  |  |  | 354850_2019_12_ | 9.7 | [10 empty] | 9.7 | 9.7 | 9.7 | 9.7 | 9.7 | 9.7
[5 empty] | ASHP - SEER 21 - replace electric furnace / CAC MF_CompE |  |  |  | 354851_2019_12_ | 9.7 | [12 empty] | 9.7 | 9.7 | 9.7 | 9.7
[5 empty] | ASHP SEER 21 replace ASHP - early replacement MF ER1 |  |  |  | 354900_2019_12_ | 9.5 | [10 empty] | 9.5 | 9.5 | 9.5 | 9.5 | 9.5 | 9.5
[5 empty] | ASHP SEER 21 replace ASHP - early replacement MF ER2 |  |  |  | 354900_2019_12_ | 9.5 | [10 empty] | 9.5 | 9.5 | 9.5 | 9.5 | 9.5 | 9.5
[5 empty] | ASHP SEER 21 replace ASHP - early replacement MF ER1_CompE |  |  |  | 354901_2019_12_ | 9.5 | [12 empty] | 9.5 | 9.5 | 9.5 | 9.5
[5 empty] | ASHP SEER 21 replace ASHP - early replacement MF ER2_CompE |  |  |  | 354901_2019_12_ | 9.5 | [12 empty] | 9.5 | 9.5 | 9.5 | 9.5
[5 empty] | ASHP - SEER 17 - replace on fail MF |  |  |  | 354950_2019_12_ | 9.8 |  | Based on similar Measure | [8 empty] | 9.8 | 9.8 | 9.8 | 9.8 | 9.8 | 9.8
[5 empty] | ASHP - SEER 17 - replace on fail MF_CompE |  |  |  | 354951_2019_12_ | 9.8 | [12 empty] | 9.8 | 9.8 | 9.8 | 9.8
[5 empty] | ASHP - SEER 18 - replace on fail MF |  |  |  | 355000_2019_12_ | 9.8 |  | Based on similar Measure | [8 empty] | 9.8 | 9.8 | 9.8 | 9.8 | 9.8 | 9.8
[5 empty] | ASHP - SEER 18 - replace on fail MF_CompE |  |  |  | 355001_2019_12_ | 9.8 | [12 empty] | 9.8 | 9.8 | 9.8 | 9.8
[5 empty] | ASHP - SEER 19 - replace on fail MF |  |  |  | 355050_2019_12_ | 9.8 |  | Based on similar Measure | [8 empty] | 9.8 | 9.8 | 9.8 | 9.8 | 9.8 | 9.8
[5 empty] | ASHP - SEER 19 - replace on fail MF_CompE |  |  |  | 355051_2019_12_ | 9.8 | [12 empty] | 9.8 | 9.8 | 9.8 | 9.8
[5 empty] | ASHP - SEER 20 - replace on fail MF |  |  |  | 355100_2019_12_ | 9.8 |  | Based on similar Measure | [8 empty] | 9.8 | 9.8 | 9.8 | 9.8 | 9.8 | 9.8
[5 empty] | ASHP - SEER 20 - replace on fail MF_CompE |  |  |  | 355101_2019_12_ | 9.8 | [12 empty] | 9.8 | 9.8 | 9.8 | 9.8
[5 empty] | ASHP - SEER 21 - replace on fail MF |  |  |  | 355150_2019_12_ | 9.8 |  | Based on similar Measure | [8 empty] | 9.8 | 9.8 | 9.8 | 9.8 | 9.8 | 9.8
[5 empty] | ASHP - SEER 21 - replace on fail MF_CompE |  |  |  | 355151_2019_12_ | 9.8 | [12 empty] | 9.8 | 9.8 | 9.8 | 9.8
|  |  | Capacity_cooling | Cooling Capacity of Air Source Heat Pump (Btu/hr) | ASHP - SEER 15 ER Elec Resist Furnace: HVAC ER1 |  |  |  | 352300_2019_12_ | 34457.1429 | 2.8714 | PY2019 Program Data | [7 empty] | Capacity_cooling | 33600 | 36720 | 34800 | 34800 | 34800 | 34457.1429
[5 empty] | ASHP - SEER 15 ER Elec Resist Furnace: HVAC ER2 |  |  |  | 352300_2019_12_ | 34457.1429 | 2.8714 | PY2019 Program Data | [8 empty] | 33600 | 36720 | 34800 | 34800 | 34800 | 34457.1429
[5 empty] | ASHP - SEER 15 ER with ASHP: HVAC ER1 |  |  |  | 352350_2019_12_ | 37222.2222 | 3.1019 | PY2019 Program Data | [8 empty] | 37200 | 36720 | 35160 | 35160 | 35160 | 37222.2222
[5 empty] | ASHP - SEER 15 ER with ASHP: HVAC ER2 |  |  |  | 352350_2019_12_ | 37222.2222 | 3.1019 | PY2019 Program Data | [8 empty] | 37200 | 36720 | 35160 | 35160 | 35160 | 37222.2222
[5 empty] | ASHP- SEER 15 Replace at Fail Elec Resist Furnace: HVAC |  |  |  | 352400_2019_12_ | 35872.3404 | 2.9894 | PY2019 Program Data | [8 empty] | 31200 | 36720 | 34320 | 34320 | 34320 | 35872.3404
[5 empty] | ASHP - SEER 15 Replace at Fail with ASHP: HVAC |  |  |  | 352450_2019_12_ | 34680 | 2.89 | Ameren Missouri HVAC EM&V PY2018 workpapers | [8 empty] | 37200 | 36720 | 34680 | 34680 | 34680 | 34680
[5 empty] | ASHP - SEER 16 - replace electric furnace / CAC - early replacement SF ER1 |  |  |  | 352500_2019_12_ | 35375.7764 | 2.948 | PY2019 Program Data | [8 empty] | 37200 | 36720 | 38160 | 38160 | 38160 | 35375.7764
[5 empty] | ASHP - SEER 16 - replace electric furnace / CAC - early replacement SF ER2 |  |  |  | 352500_2019_12_ | 35375.7764 | 2.948 | PY2019 Program Data | [8 empty] | 37200 | 36720 | 38160 | 38160 | 38160 | 35375.7764
[5 empty] | ASHP SEER 16 replace ASHP - early replacement SF ER1 |  |  |  | 352550_2019_12_ | 37317.757 | 3.1098 | PY2019 Program Data | [8 empty] | 39600 | 36720 | 37800 | 37800 | 37800 | 37317.757
[5 empty] | ASHP SEER 16 replace ASHP - early replacement SF ER2 |  |  |  | 352550_2019_12_ | 37317.757 | 3.1098 | PY2019 Program Data | [8 empty] | 39600 | 36720 | 37800 | 37800 | 37800 | 37317.757
[5 empty] | ASHP - SEER 16 - replace electric furnace / CAC SF |  |  |  | 352600_2019_12_ | 35428.5714 | 2.9524 | PY2019 Program Data | [8 empty] | 38400 | 36720 | 37320 | 37320 | 37320 | 35428.5714
[5 empty] | ASHP SEER 16 replace ASHP - replace on fail SF |  |  |  | 352650_2019_12_ | 39000 | 3.25 | Ameren Missouri HVAC EM&V PY2018 workpapers | [8 empty] | 39600 | 36720 | 39000 | 39000 | 39000 | 39000
[5 empty] | ASHP SEER 15 MF ER replace ASHP: HVAC ER1 |  |  |  | 352700_2019_12_ | 34500 | 2.875 | PY2019 Program Data | [8 empty] | 37200 | 37200 | 37200 | 37200 | 37200 | 34500
[5 empty] | ASHP SEER 15 MF ER replace ASHP: HVAC ER2 |  |  |  | 352700_2019_12_ | 34500 | 2.875 | PY2019 Program Data | [8 empty] | 37200 | 37200 | 37200 | 37200 | 37200 | 34500
[5 empty] | ASHP SEER 15 MF ER replace ASHP: HVAC ER1_CompE |  |  |  | 352701_2019_12_ | 37200 | 3.1 | PY2019 Program Data | [10 empty] | 37200 | 37200 | 37200 | 37200
[5 empty] | ASHP SEER 15 MF ER replace ASHP: HVAC ER2_CompE |  |  |  | 352701_2019_12_ | 37200 | 3.1 | PY2019 Program Data | [10 empty] | 37200 | 37200 | 37200 | 37200
[5 empty] | ASHP SEER 15 MF ER replace Elec Resist Furnace: HVAC ER1 |  |  |  | 352750_2019_12_ | 33000 | 2.75 | PY2019 Program Data | [8 empty] | 33600 | 33600 | 33600 | 33600 | 33600 | 33000
[5 empty] | ASHP SEER 15 MF ER replace Elec Resist Furnace: HVAC ER2 |  |  |  | 352750_2019_12_ | 33000 | 2.75 | PY2019 Program Data | [8 empty] | 33600 | 33600 | 33600 | 33600 | 33600 | 33000
[5 empty] | ASHP SEER 15 MF ER replace Elec Resist Furnace: HVAC ER1_CompE |  |  |  | 352751_2019_12_ | 33000 | 2.75 | Match similar unit | [10 empty] | 33600 | 33600 | 33600 | 33000
[5 empty] | ASHP SEER 15 MF ER replace Elec Resist Furnace: HVAC ER2_CompE |  |  |  | 352751_2019_12_ | 33000 | 2.75 | Match similar unit | [10 empty] | 33600 | 33600 | 33600 | 33000
[5 empty] | ASHP SEER 15 MF replace at Fail Elec Resist Furnace: HVAC |  |  |  | 352800_2019_12_ | 31200 | 2.6 | From Evaluation | [8 empty] | 31200 | 31200 | 31200 | 31200 | 31200 | 31200
[5 empty] | ASHP SEER 15 MF replace at Fail Elec Resist Furnace: HVAC_CompE |  |  |  | 352801_2019_12_ | 31200 | 2.6 | [11 empty] | 31200 | 31200 | 31200 | 31200
[5 empty] | ASHP SEER 16 MF ER replace ASHP: HVAC ER1 |  |  |  | 352850_2019_12_ | 39600 | 3.3 | From Evaluation | [8 empty] | 39600 | 39600 | 39600 | 39600 | 39600 | 39600
[5 empty] | ASHP SEER 16 MF ER replace ASHP: HVAC ER2 |  |  |  | 352850_2019_12_ | 39600 | 3.3 | From Evaluation | [8 empty] | 39600 | 39600 | 39600 | 39600 | 39600 | 39600
[5 empty] | ASHP SEER 16 MF ER replace ASHP: HVAC ER1_CompE |  |  |  | 352851_2019_12_ | 39600 | 3.3 | [11 empty] | 39600 | 39600 | 39600 | 39600
[5 empty] | ASHP SEER 16 MF ER replace ASHP: HVAC ER2_CompE |  |  |  | 352851_2019_12_ | 39600 | 3.3 | [11 empty] | 39600 | 39600 | 39600 | 39600
[5 empty] | ASHP - SEER 16 - replace on fail MF |  |  |  | 352900_2019_12_ | 39600 | 3.3 | From Evaluation | [8 empty] | 39600 | 39600 | 39600 | 39600 | 39600 | 39600
[5 empty] | ASHP - SEER 16 - replace on fail MF_CompE |  |  |  | 352901_2019_12_ | 39600 | 3.3 | [11 empty] | 39600 | 39600 | 39600 | 39600
[5 empty] | ASHP - SEER 16 - replace electric furnace / CAC MF |  |  |  | 352950_2019_12_ | 24000 | 2 | PY2019 Program Data | [8 empty] | 38400 | 38400 | 38400 | 38400 | 38400 | 24000
[5 empty] | ASHP - SEER 16 - replace electric furnace / CAC MF_CompE |  |  |  | 352951_2019_12_ | 24000 | 2 | PY2019 Program Data | [10 empty] | 38400 | 38400 | 38400 | 24000
[5 empty] | ASHP - SEER 16 - replace electric furnace / CAC - early replacement MF ER1 |  |  |  | 353000_2019_12_ | 39600 | 3.3 | PY2019 Program Data | [8 empty] | 37200 | 37200 | 37200 | 37200 | 37200 | 39600
[5 empty] | ASHP - SEER 16 - replace electric furnace / CAC - early replacement MF ER2 |  |  |  | 353000_2019_12_ | 39600 | 3.3 | PY2019 Program Data | [8 empty] | 37200 | 37200 | 37200 | 37200 | 37200 | 39600
[5 empty] | ASHP - SEER 16 - replace electric furnace / CAC - early replacement MF ER1_CompE |  |  |  | 353001_2019_12_ | 39600 | 3.3 | Match similar unit | [10 empty] | 37200 | 37200 | 37200 | 39600
[5 empty] | ASHP - SEER 16 - replace electric furnace / CAC - early replacement MF ER2_CompE |  |  |  | 353001_2019_12_ | 39600 | 3.3 | Match similar unit | [10 empty] | 37200 | 37200 | 37200 | 39600
[5 empty] | ASHP SEER 15 - replace on Fail MF |  |  |  | 353050_2019_12_ | 37200 | 3.1 | From Evaluation | [8 empty] | 37200 | 37200 | 37200 | 37200 | 37200 | 37200
[5 empty] | ASHP SEER 15 - replace on Fail MF _CompE |  |  |  | 353051_2019_12_ | 37200 | 3.1 | [11 empty] | 37200 | 37200 | 37200 | 37200
[5 empty] | ASHP - SEER 17 - replace electric furnace / CAC SF |  |  |  | 353100_2019_12_ | 33600 | 2.8 | Based on similar Measure | [8 empty] | 33600 | 33600 | 33600 | 33600 | 33600 | 33600
[5 empty] | ASHP - SEER 17 - replace electric furnace / CAC MF |  |  |  | 353150_2019_12_ | 33600 | 2.8 | Based on similar Measure | [8 empty] | 33600 | 33600 | 33600 | 33600 | 33600 | 33600
[5 empty] | ASHP - SEER 17 - replace electric furnace / CAC MF_CompE |  |  |  | 353151_2019_12_ | 33600 | 2.8 | [11 empty] | 33600 | 33600 | 33600 | 33600
[5 empty] | ASHP - SEER 18 - replace electric furnace / CAC SF |  |  |  | 353200_2019_12_ | 36000 | 3 | PY2019 Program Data | [8 empty] | 33600 | 33600 | 33600 | 33600 | 33600 | 36000
[5 empty] | ASHP - SEER 18 - replace electric furnace / CAC MF |  |  |  | 353250_2019_12_ | 48000 | 4 | PY2019 Program Data | [8 empty] | 33600 | 33600 | 33600 | 33600 | 33600 | 48000
[5 empty] | ASHP - SEER 18 - replace electric furnace / CAC MF_CompE |  |  |  | 353251_2019_12_ | 48000 | 4 | Match similar unit | [10 empty] | 33600 | 33600 | 33600 | 48000
[5 empty] | ASHP - SEER 19 - replace electric furnace / CAC SF |  |  |  | 353300_2019_12_ | 33600 | 2.8 | Based on similar Measure | [8 empty] | 33600 | 33600 | 33600 | 33600 | 33600 | 33600
[5 empty] | ASHP - SEER 19 - replace electric furnace / CAC MF |  |  |  | 353350_2019_12_ | 33600 | 2.8 | Based on similar Measure | [8 empty] | 33600 | 33600 | 33600 | 33600 | 33600 | 33600
[5 empty] | ASHP - SEER 19 - replace electric furnace / CAC MF_CompE |  |  |  | 353351_2019_12_ | 33600 | 2.8 | [11 empty] | 33600 | 33600 | 33600 | 33600
[5 empty] | ASHP - SEER 20 - replace electric furnace / CAC - early replacement SF ER1 |  |  |  | 353400_2019_12_ | 37200 | 3.1 | Based on similar Measure | [8 empty] | 37200 | 37200 | 37200 | 37200 | 37200 | 37200
[5 empty] | ASHP - SEER 20 - replace electric furnace / CAC - early replacement SF ER2 |  |  |  | 353400_2019_12_ | 37200 | 3.1 | Based on similar Measure | [8 empty] | 37200 | 37200 | 37200 | 37200 | 37200 | 37200
[5 empty] | ASHP - SEER 20 - replace electric furnace / CAC SF |  |  |  | 353450_2019_12_ | 38400 | 3.2 | Based on similar Measure | [8 empty] | 38400 | 38400 | 38400 | 38400 | 38400 | 38400
[5 empty] | ASHP - SEER 20 - replace electric furnace / CAC MF |  |  |  | 353500_2019_12_ | 38400 | 3.2 | Based on similar Measure | [8 empty] | 38400 | 38400 | 38400 | 38400 | 38400 | 38400
[5 empty] | ASHP - SEER 20 - replace electric furnace / CAC MF_CompE |  |  |  | 353501_2019_12_ | 38400 | 3.2 | [11 empty] | 38400 | 38400 | 38400 | 38400
[5 empty] | ASHP - SEER 21 - replace electric furnace / CAC - early replacement SF ER1 |  |  |  | 353550_2019_12_ | 37200 | 3.1 | Based on similar Measure | [8 empty] | 37200 | 37200 | 37200 | 37200 | 37200 | 37200
[5 empty] | ASHP - SEER 21 - replace electric furnace / CAC - early replacement SF ER2 |  |  |  | 353550_2019_12_ | 37200 | 3.1 | Based on similar Measure | [8 empty] | 37200 | 37200 | 37200 | 37200 | 37200 | 37200
[5 empty] | ASHP - SEER 21 - replace electric furnace / CAC - early replacement MF ER1 |  |  |  | 353600_2019_12_ | 37200 | 3.1 | Based on similar Measure | [8 empty] | 37200 | 37200 | 37200 | 37200 | 37200 | 37200
[5 empty] | ASHP - SEER 21 - replace electric furnace / CAC - early replacement MF ER2 |  |  |  | 353600_2019_12_ | 37200 | 3.1 | Based on similar Measure | [8 empty] | 37200 | 37200 | 37200 | 37200 | 37200 | 37200
[5 empty] | ASHP - SEER 21 - replace electric furnace / CAC - early replacement MF ER1_CompE |  |  |  | 353601_2019_12_ | 37200 | 3.1 | [11 empty] | 37200 | 37200 | 37200 | 37200
[5 empty] | ASHP - SEER 21 - replace electric furnace / CAC - early replacement MF ER2_CompE |  |  |  | 353601_2019_12_ | 37200 | 3.1 | [11 empty] | 37200 | 37200 | 37200 | 37200
[5 empty] | ASHP - SEER 21 - replace electric furnace / CAC SF |  |  |  | 353650_2019_12_ | 38400 | 3.2 | Based on similar Measure | [8 empty] | 38400 | 38400 | 38400 | 38400 | 38400 | 38400
[5 empty] | ASHP- SEER 21+ replace at Fail Elec Resist Furnace MF |  |  |  | 353700_2019_12_ | 38400 | 3.2 | Based on similar Measure | [8 empty] | 38400 | 38400 | 38400 | 38400 | 38400 | 38400
[5 empty] | ASHP- SEER 21+ replace at Fail Elec Resist Furnace MF_CompE |  |  |  | 353701_2019_12_ | 38400 | 3.2 | [11 empty] | 38400 | 38400 | 38400 | 38400
[5 empty] | ASHP SEER 17 replace ASHP - early replacement SF ER1 |  |  |  | 353750_2019_12_ | 39600 | 3.3 | Based on similar Measure | [8 empty] | 39600 | 39600 | 39600 | 39600 | 39600 | 39600
[5 empty] | ASHP SEER 17 replace ASHP - early replacement SF ER2 |  |  |  | 353750_2019_12_ | 39600 | 3.3 | Based on similar Measure | [8 empty] | 39600 | 39600 | 39600 | 39600 | 39600 | 39600
[5 empty] | ASHP SEER 17 replace ASHP - replace on fail SF |  |  |  | 353800_2019_12_ | 39600 | 3.3 | Based on similar Measure | [8 empty] | 39600 | 39600 | 39600 | 39600 | 39600 | 39600
[5 empty] | ASHP SEER 18 replace ASHP - early replacement SF ER1 |  |  |  | 353850_2019_12_ | 42600 | 3.55 | PY2019 Program Data | [8 empty] | 39600 | 39600 | 39600 | 39600 | 39600 | 42600
[5 empty] | ASHP SEER 18 replace ASHP - early replacement SF ER2 |  |  |  | 353850_2019_12_ | 42600 | 3.55 | PY2019 Program Data | [8 empty] | 39600 | 39600 | 39600 | 39600 | 39600 | 42600
[5 empty] | ASHP - SEER 18 - replace on fail SF |  |  |  | 353950_2019_12_ | 39600 | 3.3 | Based on similar Measure | [8 empty] | 39600 | 39600 | 39600 | 39600 | 39600 | 39600
[5 empty] | ASHP SEER 19 replace ASHP - early replacement SF ER1 |  |  |  | 354000_2019_12_ | 39600 | 3.3 | Based on similar Measure | [8 empty] | 39600 | 39600 | 39600 | 39600 | 39600 | 39600
[5 empty] | ASHP SEER 19 replace ASHP - early replacement SF ER2 |  |  |  | 354000_2019_12_ | 39600 | 3.3 | Based on similar Measure | [8 empty] | 39600 | 39600 | 39600 | 39600 | 39600 | 39600
[5 empty] | ASHP SEER 19 replace ASHP - replace on fail SF |  |  |  | 354050_2019_12_ | 39600 | 3.3 | Based on similar Measure | [8 empty] | 39600 | 39600 | 39600 | 39600 | 39600 | 39600
[5 empty] | ASHP - SEER 17 - replace electric furnace / CAC - early replacement SF ER1 |  |  |  | 354100_2019_12_ | 37200 | 3.1 | [9 empty] | 37200 | 37200 | 37200 | 37200 | 37200 | 37200
[5 empty] | ASHP - SEER 17 - replace electric furnace / CAC - early replacement SF ER2 |  |  |  | 354100_2019_12_ | 37200 | 3.1 | [9 empty] | 37200 | 37200 | 37200 | 37200 | 37200 | 37200
[5 empty] | ASHP - SEER 17 - replace electric furnace / CAC - early replacement MF ER1 |  |  |  | 354150_2019_12_ | 37200 | 3.1 | [9 empty] | 37200 | 37200 | 37200 | 37200 | 37200 | 37200
[5 empty] | ASHP - SEER 17 - replace electric furnace / CAC - early replacement MF ER2 |  |  |  | 354150_2019_12_ | 37200 | 3.1 | [9 empty] | 37200 | 37200 | 37200 | 37200 | 37200 | 37200
[5 empty] | ASHP - SEER 17 - replace electric furnace / CAC - early replacement MF ER1_CompE |  |  |  | 354151_2019_12_ | 37200 | 3.1 | [11 empty] | 37200 | 37200 | 37200 | 37200
[5 empty] | ASHP - SEER 17 - replace electric furnace / CAC - early replacement MF ER2_CompE |  |  |  | 354151_2019_12_ | 37200 | 3.1 | [11 empty] | 37200 | 37200 | 37200 | 37200
[5 empty] | ASHP SEER 17 replace ASHP - early replacement MF ER1 |  |  |  | 354200_2019_12_ | 39600 | 3.3 | [9 empty] | 39600 | 39600 | 39600 | 39600 | 39600 | 39600
[5 empty] | ASHP SEER 17 replace ASHP - early replacement MF ER2 |  |  |  | 354200_2019_12_ | 39600 | 3.3 | [9 empty] | 39600 | 39600 | 39600 | 39600 | 39600 | 39600
[5 empty] | ASHP SEER 17 replace ASHP - early replacement MF ER1_CompE |  |  |  | 354201_2019_12_ | 39600 | 3.3 | [11 empty] | 39600 | 39600 | 39600 | 39600
[5 empty] | ASHP SEER 17 replace ASHP - early replacement MF ER2_CompE |  |  |  | 354201_2019_12_ | 39600 | 3.3 | [11 empty] | 39600 | 39600 | 39600 | 39600
[5 empty] | ASHP - SEER 18 - replace electric furnace / CAC - early replacement SF ER1 |  |  |  | 354250_2019_12_ | 40965.5172 | 3.4138 | PY2019 Program Data | [8 empty] | 37200 | 37200 | 37200 | 37200 | 37200 | 40965.5172
[5 empty] | ASHP - SEER 18 - replace electric furnace / CAC - early replacement SF ER2 |  |  |  | 354250_2019_12_ | 40965.5172 | 3.4138 | PY2019 Program Data | [8 empty] | 37200 | 37200 | 37200 | 37200 | 37200 | 40965.5172
[5 empty] | ASHP - SEER 18 - replace electric furnace / CAC - early replacement MF ER1 |  |  |  | 354300_2019_12_ | 48000 | 4 | PY2019 Program Data | [8 empty] | 37200 | 37200 | 37200 | 37200 | 37200 | 48000
[5 empty] | ASHP - SEER 18 - replace electric furnace / CAC - early replacement MF ER2 |  |  |  | 354300_2019_12_ | 48000 | 4 | PY2019 Program Data | [8 empty] | 37200 | 37200 | 37200 | 37200 | 37200 | 48000
[5 empty] | ASHP - SEER 18 - replace electric furnace / CAC - early replacement MF ER1_CompE |  |  |  | 354301_2019_12_ | 48000 | 4 | Match similar unit | [10 empty] | 37200 | 37200 | 37200 | 48000
[5 empty] | ASHP - SEER 18 - replace electric furnace / CAC - early replacement MF ER2_CompE |  |  |  | 354301_2019_12_ | 48000 | 4 | Match similar unit | [10 empty] | 37200 | 37200 | 37200 | 48000
[5 empty] | ASHP SEER 18 replace ASHP - early replacement MF ER1 |  |  |  | 354350_2019_12_ | 39600 | 3.3 | [9 empty] | 39600 | 39600 | 39600 | 39600 | 39600 | 39600
[5 empty] | ASHP SEER 18 replace ASHP - early replacement MF ER2 |  |  |  | 354350_2019_12_ | 39600 | 3.3 | [9 empty] | 39600 | 39600 | 39600 | 39600 | 39600 | 39600
[5 empty] | ASHP SEER 18 replace ASHP - early replacement MF ER1_CompE |  |  |  | 354351_2019_12_ | 39600 | 3.3 | [11 empty] | 39600 | 39600 | 39600 | 39600
[5 empty] | ASHP SEER 18 replace ASHP - early replacement MF ER2_CompE |  |  |  | 354351_2019_12_ | 39600 | 3.3 | [11 empty] | 39600 | 39600 | 39600 | 39600
[5 empty] | ASHP - SEER 19 - replace electric furnace / CAC - early replacement SF ER1 |  |  |  | 354400_2019_12_ | 37200 | 3.1 | [9 empty] | 37200 | 37200 | 37200 | 37200 | 37200 | 37200
[5 empty] | ASHP - SEER 19 - replace electric furnace / CAC - early replacement SF ER2 |  |  |  | 354400_2019_12_ | 37200 | 3.1 | [9 empty] | 37200 | 37200 | 37200 | 37200 | 37200 | 37200
[5 empty] | ASHP - SEER 19 - replace electric furnace / CAC - early replacement MF ER1 |  |  |  | 354450_2019_12_ | 37200 | 3.1 | [9 empty] | 37200 | 37200 | 37200 | 37200 | 37200 | 37200
[5 empty] | ASHP - SEER 19 - replace electric furnace / CAC - early replacement MF ER2 |  |  |  | 354450_2019_12_ | 37200 | 3.1 | [9 empty] | 37200 | 37200 | 37200 | 37200 | 37200 | 37200
[5 empty] | ASHP - SEER 19 - replace electric furnace / CAC - early replacement MF ER1_CompE |  |  |  | 354451_2019_12_ | 37200 | 3.1 | [11 empty] | 37200 | 37200 | 37200 | 37200
[5 empty] | ASHP - SEER 19 - replace electric furnace / CAC - early replacement MF ER2_CompE |  |  |  | 354451_2019_12_ | 37200 | 3.1 | [11 empty] | 37200 | 37200 | 37200 | 37200
[5 empty] | ASHP SEER 19 replace ASHP - early replacement MF ER1 |  |  |  | 354500_2019_12_ | 39600 | 3.3 | [9 empty] | 39600 | 39600 | 39600 | 39600 | 39600 | 39600
[5 empty] | ASHP SEER 19 replace ASHP - early replacement MF ER2 |  |  |  | 354500_2019_12_ | 39600 | 3.3 | [9 empty] | 39600 | 39600 | 39600 | 39600 | 39600 | 39600
[5 empty] | ASHP SEER 19 replace ASHP - early replacement MF ER1_CompE |  |  |  | 354501_2019_12_ | 39600 | 3.3 | [11 empty] | 39600 | 39600 | 39600 | 39600
[5 empty] | ASHP SEER 19 replace ASHP - early replacement MF ER2_CompE |  |  |  | 354501_2019_12_ | 39600 | 3.3 | [11 empty] | 39600 | 39600 | 39600 | 39600
[5 empty] | ASHP SEER 20 replace ASHP - early replacement SF ER1 |  |  |  | 354550_2019_12_ | 39600 | 3.3 | [9 empty] | 39600 | 39600 | 39600 | 39600 | 39600 | 39600
[5 empty] | ASHP SEER 20 replace ASHP - early replacement SF ER2 |  |  |  | 354550_2019_12_ | 39600 | 3.3 | [9 empty] | 39600 | 39600 | 39600 | 39600 | 39600 | 39600
[5 empty] | ASHP SEER 20 replace ASHP - replace on fail SF |  |  |  | 354600_2019_12_ | 39600 | 3.3 | [9 empty] | 39600 | 39600 | 39600 | 39600 | 39600 | 39600
[5 empty] | ASHP - SEER 20 - replace electric furnace / CAC - early replacement MF ER1 |  |  |  | 354650_2019_12_ | 37200 | 3.1 | [9 empty] | 37200 | 37200 | 37200 | 37200 | 37200 | 37200
[5 empty] | ASHP - SEER 20 - replace electric furnace / CAC - early replacement MF ER2 |  |  |  | 354650_2019_12_ | 37200 | 3.1 | [9 empty] | 37200 | 37200 | 37200 | 37200 | 37200 | 37200
[5 empty] | ASHP - SEER 20 - replace electric furnace / CAC - early replacement MF ER1_CompE |  |  |  | 354651_2019_12_ | 37200 | 3.1 | [11 empty] | 37200 | 37200 | 37200 | 37200
[5 empty] | ASHP - SEER 20 - replace electric furnace / CAC - early replacement MF ER2_CompE |  |  |  | 354651_2019_12_ | 37200 | 3.1 | [11 empty] | 37200 | 37200 | 37200 | 37200
[5 empty] | ASHP SEER 20 replace ASHP - early replacement MF ER1 |  |  |  | 354700_2019_12_ | 39600 | 3.3 | [9 empty] | 39600 | 39600 | 39600 | 39600 | 39600 | 39600
[5 empty] | ASHP SEER 20 replace ASHP - early replacement MF ER2 |  |  |  | 354700_2019_12_ | 39600 | 3.3 | [9 empty] | 39600 | 39600 | 39600 | 39600 | 39600 | 39600
[5 empty] | ASHP SEER 20 replace ASHP - early replacement MF ER1_CompE |  |  |  | 354701_2019_12_ | 39600 | 3.3 | [11 empty] | 39600 | 39600 | 39600 | 39600
[5 empty] | ASHP SEER 20 replace ASHP - early replacement MF ER2_CompE |  |  |  | 354701_2019_12_ | 39600 | 3.3 | [11 empty] | 39600 | 39600 | 39600 | 39600
[5 empty] | ASHP SEER 21 replace ASHP - early replacement SF ER1 |  |  |  | 354750_2019_12_ | 39600 | 3.3 | [9 empty] | 39600 | 39600 | 39600 | 39600 | 39600 | 39600
[5 empty] | ASHP SEER 21 replace ASHP - early replacement SF ER2 |  |  |  | 354750_2019_12_ | 39600 | 3.3 | [9 empty] | 39600 | 39600 | 39600 | 39600 | 39600 | 39600
[5 empty] | ASHP SEER 21 replace ASHP - replace on fail SF |  |  |  | 354800_2019_12_ | 39600 | 3.3 | [9 empty] | 39600 | 39600 | 39600 | 39600 | 39600 | 39600
[5 empty] | ASHP - SEER 21 - replace electric furnace / CAC MF |  |  |  | 354850_2019_12_ | 33600 | 2.8 | [9 empty] | 33600 | 33600 | 33600 | 33600 | 33600 | 33600
[5 empty] | ASHP - SEER 21 - replace electric furnace / CAC MF_CompE |  |  |  | 354851_2019_12_ | 33600 | 2.8 | [11 empty] | 33600 | 33600 | 33600 | 33600
[5 empty] | ASHP SEER 21 replace ASHP - early replacement MF ER1 |  |  |  | 354900_2019_12_ | 39600 | 3.3 | [9 empty] | 39600 | 39600 | 39600 | 39600 | 39600 | 39600
[5 empty] | ASHP SEER 21 replace ASHP - early replacement MF ER2 |  |  |  | 354900_2019_12_ | 39600 | 3.3 | [9 empty] | 39600 | 39600 | 39600 | 39600 | 39600 | 39600
[5 empty] | ASHP SEER 21 replace ASHP - early replacement MF ER1_CompE |  |  |  | 354901_2019_12_ | 39600 | 3.3 | [11 empty] | 39600 | 39600 | 39600 | 39600
[5 empty] | ASHP SEER 21 replace ASHP - early replacement MF ER2_CompE |  |  |  | 354901_2019_12_ | 39600 | 3.3 | [11 empty] | 39600 | 39600 | 39600 | 39600
[5 empty] | ASHP - SEER 17 - replace on fail MF |  |  |  | 354950_2019_12_ | 39600 | 3.3 | Based on similar Measure | [8 empty] | 39600 | 39600 | 39600 | 39600 | 39600 | 39600
[5 empty] | ASHP - SEER 17 - replace on fail MF_CompE |  |  |  | 354951_2019_12_ | 39600 | 3.3 | [11 empty] | 39600 | 39600 | 39600 | 39600
[5 empty] | ASHP - SEER 18 - replace on fail MF |  |  |  | 355000_2019_12_ | 39600 | 3.3 | Based on similar Measure | [8 empty] | 39600 | 39600 | 39600 | 39600 | 39600 | 39600
[5 empty] | ASHP - SEER 18 - replace on fail MF_CompE |  |  |  | 355001_2019_12_ | 39600 | 3.3 | [11 empty] | 39600 | 39600 | 39600 | 39600
[5 empty] | ASHP - SEER 19 - replace on fail MF |  |  |  | 355050_2019_12_ | 39600 | 3.3 | Based on similar Measure | [8 empty] | 39600 | 39600 | 39600 | 39600 | 39600 | 39600
[5 empty] | ASHP - SEER 19 - replace on fail MF_CompE |  |  |  | 355051_2019_12_ | 39600 | 3.3 | [11 empty] | 39600 | 39600 | 39600 | 39600
[5 empty] | ASHP - SEER 20 - replace on fail MF |  |  |  | 355100_2019_12_ | 39600 | 3.3 | Based on similar Measure | [8 empty] | 39600 | 39600 | 39600 | 39600 | 39600 | 39600
[5 empty] | ASHP - SEER 20 - replace on fail MF_CompE |  |  |  | 355101_2019_12_ | 39600 | 3.3 | [11 empty] | 39600 | 39600 | 39600 | 39600
[5 empty] | ASHP - SEER 21 - replace on fail MF |  |  |  | 355150_2019_12_ | 39600 | 3.3 | Based on similar Measure | [8 empty] | 39600 | 39600 | 39600 | 39600 | 39600 | 39600
[5 empty] | ASHP - SEER 21 - replace on fail MF_CompE |  |  |  | 355151_2019_12_ | 39600 | 3.3 | [11 empty] | 39600 | 39600 | 39600 | 39600
|  |  | EFLH_cooling | Equivalent full load hours of air conditioning | ASHP - SEER 15 ER Elec Resist Furnace: HVAC ER1 |  |  |  | 352300_2019_12_ | 869 |  | MO TRM | [7 empty] | EFLH_cooling | 869 | 869 | 869 | 869 | 869 | 869
[5 empty] | ASHP - SEER 15 ER Elec Resist Furnace: HVAC ER2 |  |  |  | 352300_2019_12_ | 869 |  | MO TRM | [8 empty] | 869 | 869 | 869 | 869 | 869 | 869
[5 empty] | ASHP - SEER 15 ER with ASHP: HVAC ER1 |  |  |  | 352350_2019_12_ | 869 |  | MO TRM | [8 empty] | 869 | 869 | 869 | 869 | 869 | 869
[5 empty] | ASHP - SEER 15 ER with ASHP: HVAC ER2 |  |  |  | 352350_2019_12_ | 869 |  | MO TRM | [8 empty] | 869 | 869 | 869 | 869 | 869 | 869
[5 empty] | ASHP- SEER 15 Replace at Fail Elec Resist Furnace: HVAC |  |  |  | 352400_2019_12_ | 869 |  | MO TRM | [8 empty] | 869 | 869 | 869 | 869 | 869 | 869
[5 empty] | ASHP - SEER 15 Replace at Fail with ASHP: HVAC |  |  |  | 352450_2019_12_ | 869 |  | MO TRM | [8 empty] | 869 | 869 | 869 | 869 | 869 | 869
[5 empty] | ASHP - SEER 16 - replace electric furnace / CAC - early replacement SF ER1 |  |  |  | 352500_2019_12_ | 869 |  | MO TRM | [8 empty] | 869 | 869 | 869 | 869 | 869 | 869
[5 empty] | ASHP - SEER 16 - replace electric furnace / CAC - early replacement SF ER2 |  |  |  | 352500_2019_12_ | 869 |  | MO TRM | [8 empty] | 869 | 869 | 869 | 869 | 869 | 869
[5 empty] | ASHP SEER 16 replace ASHP - early replacement SF ER1 |  |  |  | 352550_2019_12_ | 869 |  | MO TRM | [8 empty] | 869 | 869 | 869 | 869 | 869 | 869
[5 empty] | ASHP SEER 16 replace ASHP - early replacement SF ER2 |  |  |  | 352550_2019_12_ | 869 |  | MO TRM | [8 empty] | 869 | 869 | 869 | 869 | 869 | 869
[5 empty] | ASHP - SEER 16 - replace electric furnace / CAC SF |  |  |  | 352600_2019_12_ | 869 |  | MO TRM | [8 empty] | 869 | 869 | 869 | 869 | 869 | 869
[5 empty] | ASHP SEER 16 replace ASHP - replace on fail SF |  |  |  | 352650_2019_12_ | 869 |  | MO TRM | [8 empty] | 869 | 869 | 869 | 869 | 869 | 869
[5 empty] | ASHP SEER 15 MF ER replace ASHP: HVAC ER1 |  |  |  | 352700_2019_12_ | 869 |  | MO TRM | [8 empty] | 869 | 869 | 869 | 869 | 869 | 869
[5 empty] | ASHP SEER 15 MF ER replace ASHP: HVAC ER2 |  |  |  | 352700_2019_12_ | 869 |  | MO TRM | [8 empty] | 869 | 869 | 869 | 869 | 869 | 869
[5 empty] | ASHP SEER 15 MF ER replace ASHP: HVAC ER1_CompE |  |  |  | 352701_2019_12_ | 632 |  | From Evaluation - Opinion Dynamics review PY19 | [10 empty] | 632 | 632 | 632 | 632
[5 empty] | ASHP SEER 15 MF ER replace ASHP: HVAC ER2_CompE |  |  |  | 352701_2019_12_ | 632 |  | From Evaluation - Opinion Dynamics review PY19 | [10 empty] | 632 | 632 | 632 | 632
[5 empty] | ASHP SEER 15 MF ER replace Elec Resist Furnace: HVAC ER1 |  |  |  | 352750_2019_12_ | 869 |  | MO TRM | [8 empty] | 869 | 869 | 869 | 869 | 869 | 869
[5 empty] | ASHP SEER 15 MF ER replace Elec Resist Furnace: HVAC ER2 |  |  |  | 352750_2019_12_ | 869 |  | MO TRM | [8 empty] | 869 | 869 | 869 | 869 | 869 | 869
[5 empty] | ASHP SEER 15 MF ER replace Elec Resist Furnace: HVAC ER1_CompE |  |  |  | 352751_2019_12_ | 632 |  | From Evaluation - Opinion Dynamics review PY19 | [10 empty] | 632 | 632 | 632 | 632
[5 empty] | ASHP SEER 15 MF ER replace Elec Resist Furnace: HVAC ER2_CompE |  |  |  | 352751_2019_12_ | 632 |  | From Evaluation - Opinion Dynamics review PY19 | [10 empty] | 632 | 632 | 632 | 632
[5 empty] | ASHP SEER 15 MF replace at Fail Elec Resist Furnace: HVAC |  |  |  | 352800_2019_12_ | 869 |  | MO TRM | [8 empty] | 869 | 869 | 869 | 869 | 869 | 869
[5 empty] | ASHP SEER 15 MF replace at Fail Elec Resist Furnace: HVAC_CompE |  |  |  | 352801_2019_12_ | 632 |  | From Evaluation - Opinion Dynamics review PY19 | [10 empty] | 632 | 632 | 632 | 632
[5 empty] | ASHP SEER 16 MF ER replace ASHP: HVAC ER1 |  |  |  | 352850_2019_12_ | 869 |  | MO TRM | [8 empty] | 869 | 869 | 869 | 869 | 869 | 869
[5 empty] | ASHP SEER 16 MF ER replace ASHP: HVAC ER2 |  |  |  | 352850_2019_12_ | 869 |  | MO TRM | [8 empty] | 869 | 869 | 869 | 869 | 869 | 869
[5 empty] | ASHP SEER 16 MF ER replace ASHP: HVAC ER1_CompE |  |  |  | 352851_2019_12_ | 632 |  | From Evaluation - Opinion Dynamics review PY19 | [10 empty] | 632 | 632 | 632 | 632
[5 empty] | ASHP SEER 16 MF ER replace ASHP: HVAC ER2_CompE |  |  |  | 352851_2019_12_ | 632 |  | From Evaluation - Opinion Dynamics review PY19 | [10 empty] | 632 | 632 | 632 | 632
[5 empty] | ASHP - SEER 16 - replace on fail MF |  |  |  | 352900_2019_12_ | 869 |  | MO TRM | [8 empty] | 869 | 869 | 869 | 869 | 869 | 869
[5 empty] | ASHP - SEER 16 - replace on fail MF_CompE |  |  |  | 352901_2019_12_ | 632 |  | From Evaluation - Opinion Dynamics review PY19 | [10 empty] | 632 | 632 | 632 | 632
[5 empty] | ASHP - SEER 16 - replace electric furnace / CAC MF |  |  |  | 352950_2019_12_ | 869 |  | MO TRM | [8 empty] | 869 | 869 | 869 | 869 | 869 | 869
[5 empty] | ASHP - SEER 16 - replace electric furnace / CAC MF_CompE |  |  |  | 352951_2019_12_ | 632 |  | From Evaluation - Opinion Dynamics review PY19 | [10 empty] | 632 | 632 | 632 | 632
[5 empty] | ASHP - SEER 16 - replace electric furnace / CAC - early replacement MF ER1 |  |  |  | 353000_2019_12_ | 869 |  | MO TRM | [8 empty] | 869 | 869 | 869 | 869 | 869 | 869
[5 empty] | ASHP - SEER 16 - replace electric furnace / CAC - early replacement MF ER2 |  |  |  | 353000_2019_12_ | 869 |  | MO TRM | [8 empty] | 869 | 869 | 869 | 869 | 869 | 869
[5 empty] | ASHP - SEER 16 - replace electric furnace / CAC - early replacement MF ER1_CompE |  |  |  | 353001_2019_12_ | 632 |  | From Evaluation - Opinion Dynamics review PY19 | [10 empty] | 632 | 632 | 632 | 632
[5 empty] | ASHP - SEER 16 - replace electric furnace / CAC - early replacement MF ER2_CompE |  |  |  | 353001_2019_12_ | 632 |  | From Evaluation - Opinion Dynamics review PY19 | [10 empty] | 632 | 632 | 632 | 632
[5 empty] | ASHP SEER 15 - replace on Fail MF |  |  |  | 353050_2019_12_ | 869 |  | MO TRM | [8 empty] | 869 | 869 | 869 | 869 | 869 | 869
[5 empty] | ASHP SEER 15 - replace on Fail MF _CompE |  |  |  | 353051_2019_12_ | 632 |  | From Evaluation - Opinion Dynamics review PY19 | [10 empty] | 632 | 632 | 632 | 632
[5 empty] | ASHP - SEER 17 - replace electric furnace / CAC SF |  |  |  | 353100_2019_12_ | 869 |  | MO TRM | [8 empty] | 869 | 869 | 869 | 869 | 869 | 869
[5 empty] | ASHP - SEER 17 - replace electric furnace / CAC MF |  |  |  | 353150_2019_12_ | 869 |  | MO TRM | [8 empty] | 869 | 869 | 869 | 869 | 869 | 869
[5 empty] | ASHP - SEER 17 - replace electric furnace / CAC MF_CompE |  |  |  | 353151_2019_12_ | 632 |  | From Evaluation - Opinion Dynamics review PY19 | [10 empty] | 632 | 632 | 632 | 632
[5 empty] | ASHP - SEER 18 - replace electric furnace / CAC SF |  |  |  | 353200_2019_12_ | 869 |  | MO TRM | [8 empty] | 869 | 869 | 869 | 869 | 869 | 869
[5 empty] | ASHP - SEER 18 - replace electric furnace / CAC MF |  |  |  | 353250_2019_12_ | 869 |  | MO TRM | [8 empty] | 869 | 869 | 869 | 869 | 869 | 869
[5 empty] | ASHP - SEER 18 - replace electric furnace / CAC MF_CompE |  |  |  | 353251_2019_12_ | 632 |  | From Evaluation - Opinion Dynamics review PY19 | [10 empty] | 632 | 632 | 632 | 632
[5 empty] | ASHP - SEER 19 - replace electric furnace / CAC SF |  |  |  | 353300_2019_12_ | 869 |  | MO TRM | [8 empty] | 869 | 869 | 869 | 869 | 869 | 869
[5 empty] | ASHP - SEER 19 - replace electric furnace / CAC MF |  |  |  | 353350_2019_12_ | 869 |  | MO TRM | [8 empty] | 869 | 869 | 869 | 869 | 869 | 869
[5 empty] | ASHP - SEER 19 - replace electric furnace / CAC MF_CompE |  |  |  | 353351_2019_12_ | 632 | [12 empty] | 632 | 632 | 632 | 632
[5 empty] | ASHP - SEER 20 - replace electric furnace / CAC - early replacement SF ER1 |  |  |  | 353400_2019_12_ | 869 |  | MO TRM | [8 empty] | 869 | 869 | 869 | 869 | 869 | 869
[5 empty] | ASHP - SEER 20 - replace electric furnace / CAC - early replacement SF ER2 |  |  |  | 353400_2019_12_ | 869 |  | MO TRM | [8 empty] | 869 | 869 | 869 | 869 | 869 | 869
[5 empty] | ASHP - SEER 20 - replace electric furnace / CAC SF |  |  |  | 353450_2019_12_ | 869 |  | MO TRM | [8 empty] | 869 | 869 | 869 | 869 | 869 | 869
[5 empty] | ASHP - SEER 20 - replace electric furnace / CAC MF |  |  |  | 353500_2019_12_ | 869 |  | MO TRM | [8 empty] | 869 | 869 | 869 | 869 | 869 | 869
[5 empty] | ASHP - SEER 20 - replace electric furnace / CAC MF_CompE |  |  |  | 353501_2019_12_ | 632 |  | From Evaluation - Opinion Dynamics review PY19 | [10 empty] | 632 | 632 | 632 | 632
[5 empty] | ASHP - SEER 21 - replace electric furnace / CAC - early replacement SF ER1 |  |  |  | 353550_2019_12_ | 869 |  | MO TRM | [8 empty] | 869 | 869 | 869 | 869 | 869 | 869
[5 empty] | ASHP - SEER 21 - replace electric furnace / CAC - early replacement SF ER2 |  |  |  | 353550_2019_12_ | 869 |  | MO TRM | [8 empty] | 869 | 869 | 869 | 869 | 869 | 869
[5 empty] | ASHP - SEER 21 - replace electric furnace / CAC - early replacement MF ER1 |  |  |  | 353600_2019_12_ | 869 |  | MO TRM | [8 empty] | 869 | 869 | 869 | 869 | 869 | 869
[5 empty] | ASHP - SEER 21 - replace electric furnace / CAC - early replacement MF ER2 |  |  |  | 353600_2019_12_ | 869 |  | MO TRM | [8 empty] | 869 | 869 | 869 | 869 | 869 | 869
[5 empty] | ASHP - SEER 21 - replace electric furnace / CAC - early replacement MF ER1_CompE |  |  |  | 353601_2019_12_ | 632 |  | From Evaluation - Opinion Dynamics review PY19 | [10 empty] | 632 | 632 | 632 | 632
[5 empty] | ASHP - SEER 21 - replace electric furnace / CAC - early replacement MF ER2_CompE |  |  |  | 353601_2019_12_ | 632 |  | From Evaluation - Opinion Dynamics review PY19 | [10 empty] | 632 | 632 | 632 | 632
[5 empty] | ASHP - SEER 21 - replace electric furnace / CAC SF |  |  |  | 353650_2019_12_ | 869 |  | MO TRM | [8 empty] | 869 | 869 | 869 | 869 | 869 | 869
[5 empty] | ASHP- SEER 21+ replace at Fail Elec Resist Furnace MF |  |  |  | 353700_2019_12_ | 869 |  | MO TRM | [8 empty] | 869 | 869 | 869 | 869 | 869 | 869
[5 empty] | ASHP- SEER 21+ replace at Fail Elec Resist Furnace MF_CompE |  |  |  | 353701_2019_12_ | 632 |  | MO TRM | [10 empty] | 632 | 632 | 632 | 632
[5 empty] | ASHP SEER 17 replace ASHP - early replacement SF ER1 |  |  |  | 353750_2019_12_ | 869 |  | MO TRM | [8 empty] | 869 | 869 | 869 | 869 | 869 | 869
[5 empty] | ASHP SEER 17 replace ASHP - early replacement SF ER2 |  |  |  | 353750_2019_12_ | 869 |  | MO TRM | [8 empty] | 869 | 869 | 869 | 869 | 869 | 869
[5 empty] | ASHP SEER 17 replace ASHP - replace on fail SF |  |  |  | 353800_2019_12_ | 869 |  | MO TRM | [8 empty] | 869 | 869 | 869 | 869 | 869 | 869
[5 empty] | ASHP SEER 18 replace ASHP - early replacement SF ER1 |  |  |  | 353850_2019_12_ | 869 |  | MO TRM | [8 empty] | 869 | 869 | 869 | 869 | 869 | 869
[5 empty] | ASHP SEER 18 replace ASHP - early replacement SF ER2 |  |  |  | 353850_2019_12_ | 869 |  | MO TRM | [8 empty] | 869 | 869 | 869 | 869 | 869 | 869
[5 empty] | ASHP - SEER 18 - replace on fail SF |  |  |  | 353950_2019_12_ | 869 |  | MO TRM | [8 empty] | 869 | 869 | 869 | 869 | 869 | 869
[5 empty] | ASHP SEER 19 replace ASHP - early replacement SF ER1 |  |  |  | 354000_2019_12_ | 869 |  | MO TRM | [8 empty] | 869 | 869 | 869 | 869 | 869 | 869
[5 empty] | ASHP SEER 19 replace ASHP - early replacement SF ER2 |  |  |  | 354000_2019_12_ | 869 |  | MO TRM | [8 empty] | 869 | 869 | 869 | 869 | 869 | 869
[5 empty] | ASHP SEER 19 replace ASHP - replace on fail SF |  |  |  | 354050_2019_12_ | 869 |  | MO TRM | [8 empty] | 869 | 869 | 869 | 869 | 869 | 869
[5 empty] | ASHP - SEER 17 - replace electric furnace / CAC - early replacement SF ER1 |  |  |  | 354100_2019_12_ | 869 | [10 empty] | 869 | 869 | 869 | 869 | 869 | 869
[5 empty] | ASHP - SEER 17 - replace electric furnace / CAC - early replacement SF ER2 |  |  |  | 354100_2019_12_ | 869 | [10 empty] | 869 | 869 | 869 | 869 | 869 | 869
[5 empty] | ASHP - SEER 17 - replace electric furnace / CAC - early replacement MF ER1 |  |  |  | 354150_2019_12_ | 869 | [10 empty] | 869 | 869 | 869 | 869 | 869 | 869
[5 empty] | ASHP - SEER 17 - replace electric furnace / CAC - early replacement MF ER2 |  |  |  | 354150_2019_12_ | 869 | [10 empty] | 869 | 869 | 869 | 869 | 869 | 869
[5 empty] | ASHP - SEER 17 - replace electric furnace / CAC - early replacement MF ER1_CompE |  |  |  | 354151_2019_12_ | 632 |  | From Evaluation - Opinion Dynamics review PY19 | [10 empty] | 632 | 632 | 632 | 632
[5 empty] | ASHP - SEER 17 - replace electric furnace / CAC - early replacement MF ER2_CompE |  |  |  | 354151_2019_12_ | 632 |  | From Evaluation - Opinion Dynamics review PY19 | [10 empty] | 632 | 632 | 632 | 632
[5 empty] | ASHP SEER 17 replace ASHP - early replacement MF ER1 |  |  |  | 354200_2019_12_ | 869 | [10 empty] | 869 | 869 | 869 | 869 | 869 | 869
[5 empty] | ASHP SEER 17 replace ASHP - early replacement MF ER2 |  |  |  | 354200_2019_12_ | 869 | [10 empty] | 869 | 869 | 869 | 869 | 869 | 869
[5 empty] | ASHP SEER 17 replace ASHP - early replacement MF ER1_CompE |  |  |  | 354201_2019_12_ | 632 |  | From Evaluation - Opinion Dynamics review PY19 | [10 empty] | 632 | 632 | 632 | 632
[5 empty] | ASHP SEER 17 replace ASHP - early replacement MF ER2_CompE |  |  |  | 354201_2019_12_ | 632 |  | From Evaluation - Opinion Dynamics review PY19 | [10 empty] | 632 | 632 | 632 | 632
[5 empty] | ASHP - SEER 18 - replace electric furnace / CAC - early replacement SF ER1 |  |  |  | 354250_2019_12_ | 869 | [10 empty] | 869 | 869 | 869 | 869 | 869 | 869
[5 empty] | ASHP - SEER 18 - replace electric furnace / CAC - early replacement SF ER2 |  |  |  | 354250_2019_12_ | 869 | [10 empty] | 869 | 869 | 869 | 869 | 869 | 869
[5 empty] | ASHP - SEER 18 - replace electric furnace / CAC - early replacement MF ER1 |  |  |  | 354300_2019_12_ | 869 | [10 empty] | 869 | 869 | 869 | 869 | 869 | 869
[5 empty] | ASHP - SEER 18 - replace electric furnace / CAC - early replacement MF ER2 |  |  |  | 354300_2019_12_ | 869 | [10 empty] | 869 | 869 | 869 | 869 | 869 | 869
[5 empty] | ASHP - SEER 18 - replace electric furnace / CAC - early replacement MF ER1_CompE |  |  |  | 354301_2019_12_ | 632 |  | From Evaluation - Opinion Dynamics review PY19 | [10 empty] | 632 | 632 | 632 | 632
[5 empty] | ASHP - SEER 18 - replace electric furnace / CAC - early replacement MF ER2_CompE |  |  |  | 354301_2019_12_ | 632 |  | From Evaluation - Opinion Dynamics review PY19 | [10 empty] | 632 | 632 | 632 | 632
[5 empty] | ASHP SEER 18 replace ASHP - early replacement MF ER1 |  |  |  | 354350_2019_12_ | 869 | [10 empty] | 869 | 869 | 869 | 869 | 869 | 869
[5 empty] | ASHP SEER 18 replace ASHP - early replacement MF ER2 |  |  |  | 354350_2019_12_ | 869 | [10 empty] | 869 | 869 | 869 | 869 | 869 | 869
[5 empty] | ASHP SEER 18 replace ASHP - early replacement MF ER1_CompE |  |  |  | 354351_2019_12_ | 632 |  | From Evaluation - Opinion Dynamics review PY19 | [10 empty] | 632 | 632 | 632 | 632
[5 empty] | ASHP SEER 18 replace ASHP - early replacement MF ER2_CompE |  |  |  | 354351_2019_12_ | 632 |  | From Evaluation - Opinion Dynamics review PY19 | [10 empty] | 632 | 632 | 632 | 632
[5 empty] | ASHP - SEER 19 - replace electric furnace / CAC - early replacement SF ER1 |  |  |  | 354400_2019_12_ | 869 | [10 empty] | 869 | 869 | 869 | 869 | 869 | 869
[5 empty] | ASHP - SEER 19 - replace electric furnace / CAC - early replacement SF ER2 |  |  |  | 354400_2019_12_ | 869 | [10 empty] | 869 | 869 | 869 | 869 | 869 | 869
[5 empty] | ASHP - SEER 19 - replace electric furnace / CAC - early replacement MF ER1 |  |  |  | 354450_2019_12_ | 869 | [10 empty] | 869 | 869 | 869 | 869 | 869 | 869
[5 empty] | ASHP - SEER 19 - replace electric furnace / CAC - early replacement MF ER2 |  |  |  | 354450_2019_12_ | 869 | [10 empty] | 869 | 869 | 869 | 869 | 869 | 869
[5 empty] | ASHP - SEER 19 - replace electric furnace / CAC - early replacement MF ER1_CompE |  |  |  | 354451_2019_12_ | 632 |  | From Evaluation - Opinion Dynamics review PY19 | [10 empty] | 632 | 632 | 632 | 632
[5 empty] | ASHP - SEER 19 - replace electric furnace / CAC - early replacement MF ER2_CompE |  |  |  | 354451_2019_12_ | 632 |  | From Evaluation - Opinion Dynamics review PY19 | [10 empty] | 632 | 632 | 632 | 632
[5 empty] | ASHP SEER 19 replace ASHP - early replacement MF ER1 |  |  |  | 354500_2019_12_ | 869 | [10 empty] | 869 | 869 | 869 | 869 | 869 | 869
[5 empty] | ASHP SEER 19 replace ASHP - early replacement MF ER2 |  |  |  | 354500_2019_12_ | 869 | [10 empty] | 869 | 869 | 869 | 869 | 869 | 869
[5 empty] | ASHP SEER 19 replace ASHP - early replacement MF ER1_CompE |  |  |  | 354501_2019_12_ | 632 |  | From Evaluation - Opinion Dynamics review PY19 | [10 empty] | 632 | 632 | 632 | 632
[5 empty] | ASHP SEER 19 replace ASHP - early replacement MF ER2_CompE |  |  |  | 354501_2019_12_ | 632 |  | From Evaluation - Opinion Dynamics review PY19 | [10 empty] | 632 | 632 | 632 | 632
[5 empty] | ASHP SEER 20 replace ASHP - early replacement SF ER1 |  |  |  | 354550_2019_12_ | 869 | [10 empty] | 869 | 869 | 869 | 869 | 869 | 869
[5 empty] | ASHP SEER 20 replace ASHP - early replacement SF ER2 |  |  |  | 354550_2019_12_ | 869 | [10 empty] | 869 | 869 | 869 | 869 | 869 | 869
[5 empty] | ASHP SEER 20 replace ASHP - replace on fail SF |  |  |  | 354600_2019_12_ | 869 | [10 empty] | 869 | 869 | 869 | 869 | 869 | 869
[5 empty] | ASHP - SEER 20 - replace electric furnace / CAC - early replacement MF ER1 |  |  |  | 354650_2019_12_ | 869 | [10 empty] | 869 | 869 | 869 | 869 | 869 | 869
[5 empty] | ASHP - SEER 20 - replace electric furnace / CAC - early replacement MF ER2 |  |  |  | 354650_2019_12_ | 869 | [10 empty] | 869 | 869 | 869 | 869 | 869 | 869
[5 empty] | ASHP - SEER 20 - replace electric furnace / CAC - early replacement MF ER1_CompE |  |  |  | 354651_2019_12_ | 632 |  | From Evaluation - Opinion Dynamics review PY19 | [10 empty] | 632 | 632 | 632 | 632
[5 empty] | ASHP - SEER 20 - replace electric furnace / CAC - early replacement MF ER2_CompE |  |  |  | 354651_2019_12_ | 632 |  | From Evaluation - Opinion Dynamics review PY19 | [10 empty] | 632 | 632 | 632 | 632
[5 empty] | ASHP SEER 20 replace ASHP - early replacement MF ER1 |  |  |  | 354700_2019_12_ | 869 | [10 empty] | 869 | 869 | 869 | 869 | 869 | 869
[5 empty] | ASHP SEER 20 replace ASHP - early replacement MF ER2 |  |  |  | 354700_2019_12_ | 869 | [10 empty] | 869 | 869 | 869 | 869 | 869 | 869
[5 empty] | ASHP SEER 20 replace ASHP - early replacement MF ER1_CompE |  |  |  | 354701_2019_12_ | 632 |  | From Evaluation - Opinion Dynamics review PY19 | [10 empty] | 632 | 632 | 632 | 632
[5 empty] | ASHP SEER 20 replace ASHP - early replacement MF ER2_CompE |  |  |  | 354701_2019_12_ | 632 |  | From Evaluation - Opinion Dynamics review PY19 | [10 empty] | 632 | 632 | 632 | 632
[5 empty] | ASHP SEER 21 replace ASHP - early replacement SF ER1 |  |  |  | 354750_2019_12_ | 869 | [10 empty] | 869 | 869 | 869 | 869 | 869 | 869
[5 empty] | ASHP SEER 21 replace ASHP - early replacement SF ER2 |  |  |  | 354750_2019_12_ | 869 | [10 empty] | 869 | 869 | 869 | 869 | 869 | 869
[5 empty] | ASHP SEER 21 replace ASHP - replace on fail SF |  |  |  | 354800_2019_12_ | 869 | [10 empty] | 869 | 869 | 869 | 869 | 869 | 869
[5 empty] | ASHP - SEER 21 - replace electric furnace / CAC MF |  |  |  | 354850_2019_12_ | 869 | [10 empty] | 869 | 869 | 869 | 869 | 869 | 869
[5 empty] | ASHP - SEER 21 - replace electric furnace / CAC MF_CompE |  |  |  | 354851_2019_12_ | 632 |  | From Evaluation - Opinion Dynamics review PY19 | [10 empty] | 632 | 632 | 632 | 632
[5 empty] | ASHP SEER 21 replace ASHP - early replacement MF ER1 |  |  |  | 354900_2019_12_ | 869 |  | From Evaluation - Opinion Dynamics review PY19 | [8 empty] | 869 | 869 | 869 | 869 | 869 | 869
[5 empty] | ASHP SEER 21 replace ASHP - early replacement MF ER2 |  |  |  | 354900_2019_12_ | 869 | [10 empty] | 869 | 869 | 869 | 869 | 869 | 869
[5 empty] | ASHP SEER 21 replace ASHP - early replacement MF ER1_CompE |  |  |  | 354901_2019_12_ | 632 |  | From Evaluation - Opinion Dynamics review PY19 | [10 empty] | 632 | 632 | 632 | 632
[5 empty] | ASHP SEER 21 replace ASHP - early replacement MF ER2_CompE |  |  |  | 354901_2019_12_ | 632 |  | From Evaluation - Opinion Dynamics review PY19 | [10 empty] | 632 | 632 | 632 | 632
[5 empty] | ASHP - SEER 17 - replace on fail MF |  |  |  | 354950_2019_12_ | 869 |  | MO TRM | [8 empty] | 869 | 869 | 869 | 869 | 869 | 869
[5 empty] | ASHP - SEER 17 - replace on fail MF_CompE |  |  |  | 354951_2019_12_ | 632 |  | From Evaluation - Opinion Dynamics review PY19 | [10 empty] | 632 | 632 | 632 | 632
[5 empty] | ASHP - SEER 18 - replace on fail MF |  |  |  | 355000_2019_12_ | 869 |  | MO TRM | [8 empty] | 869 | 869 | 869 | 869 | 869 | 869
[5 empty] | ASHP - SEER 18 - replace on fail MF_CompE |  |  |  | 355001_2019_12_ | 632 |  | From Evaluation - Opinion Dynamics review PY19 | [10 empty] | 632 | 632 | 632 | 632
[5 empty] | ASHP - SEER 19 - replace on fail MF |  |  |  | 355050_2019_12_ | 869 |  | MO TRM | [8 empty] | 869 | 869 | 869 | 869 | 869 | 869
[5 empty] | ASHP - SEER 19 - replace on fail MF_CompE |  |  |  | 355051_2019_12_ | 632 |  | From Evaluation - Opinion Dynamics review PY19 | [10 empty] | 632 | 632 | 632 | 632
[5 empty] | ASHP - SEER 20 - replace on fail MF |  |  |  | 355100_2019_12_ | 869 |  | MO TRM | [8 empty] | 869 | 869 | 869 | 869 | 869 | 869
[5 empty] | ASHP - SEER 20 - replace on fail MF_CompE |  |  |  | 355101_2019_12_ | 632 |  | From Evaluation - Opinion Dynamics review PY19 | [10 empty] | 632 | 632 | 632 | 632
[5 empty] | ASHP - SEER 21 - replace on fail MF |  |  |  | 355150_2019_12_ | 869 |  | MO TRM | [8 empty] | 869 | 869 | 869 | 869 | 869 | 869
[5 empty] | ASHP - SEER 21 - replace on fail MF_CompE |  |  |  | 355151_2019_12_ | 632 |  | From Evaluation - Opinion Dynamics review PY19 | [10 empty] | 632 | 632 | 632 | 632
|  |  | SEER_base / exist | Seasonal Energy Efficiency Ratio of baseline / existing cooling system (kBtu/kWh) | ASHP - SEER 15 ER Elec Resist Furnace: HVAC ER1 |  |  |  | 352300_2019_12_ | 7.2251 |  | PY2019 Program Data | [7 empty] | SEER_base / exist | 6.8 | 8.33 | 8.33 | 8.33 | 8.33 | 7.2251
[5 empty] | ASHP - SEER 15 ER Elec Resist Furnace: HVAC ER2 |  |  |  | 352300_2019_12_ | 13 |  | Matches Ameren Missouri HVAC EM&V PY2018 | [8 empty] | 13 | 13 | 13 | 13 | 13 | 13
[5 empty] | ASHP - SEER 15 ER with ASHP: HVAC ER1 |  |  |  | 352350_2019_12_ | 7.4709 |  | PY2019 Program Data | [8 empty] | 7.2 | 8.33 | 8.33 | 8.33 | 8.33 | 7.4709
[5 empty] | ASHP - SEER 15 ER with ASHP: HVAC ER2 |  |  |  | 352350_2019_12_ | 14 |  | Matches Ameren Missouri HVAC EM&V PY2018 | [8 empty] | 14 | 14 | 14 | 14 | 14 | 14
[5 empty] | ASHP- SEER 15 Replace at Fail Elec Resist Furnace: HVAC |  |  |  | 352400_2019_12_ | 13 |  | Matches Ameren Missouri HVAC EM&V PY2018 | [8 empty] | 13 | 13 | 13 | 13 | 13 | 13
[5 empty] | ASHP - SEER 15 Replace at Fail with ASHP: HVAC |  |  |  | 352450_2019_12_ | 14 |  | Matches Ameren Missouri HVAC EM&V PY2018 | [8 empty] | 14 | 14 | 14 | 14 | 14 | 14
[5 empty] | ASHP - SEER 16 - replace electric furnace / CAC - early replacement SF ER1 |  |  |  | 352500_2019_12_ | 7.3736 |  | PY2019 Program Data | [8 empty] | 6.8 | 8.33 | 8.33 | 8.33 | 8.33 | 7.3736
[5 empty] | ASHP - SEER 16 - replace electric furnace / CAC - early replacement SF ER2 |  |  |  | 352500_2019_12_ | 13 |  | Matches Ameren Missouri HVAC EM&V PY2018 | [8 empty] | 13 | 13 | 13 | 13 | 13 | 13
[5 empty] | ASHP SEER 16 replace ASHP - early replacement SF ER1 |  |  |  | 352550_2019_12_ | 7.7899 |  | PY2019 Program Data | [8 empty] | 7.2 | 8.33 | 8.33 | 8.33 | 8.33 | 7.7899
[5 empty] | ASHP SEER 16 replace ASHP - early replacement SF ER2 |  |  |  | 352550_2019_12_ | 14 |  | Matches Ameren Missouri HVAC EM&V PY2018 | [8 empty] | 14 | 14 | 14 | 14 | 14 | 14
[5 empty] | ASHP - SEER 16 - replace electric furnace / CAC SF |  |  |  | 352600_2019_12_ | 13 |  | Matches Ameren Missouri HVAC EM&V PY2018 | [8 empty] | 13 | 13 | 13 | 13 | 13 | 13
[5 empty] | ASHP SEER 16 replace ASHP - replace on fail SF |  |  |  | 352650_2019_12_ | 14 |  | Matches Ameren Missouri HVAC EM&V PY2018 | [8 empty] | 14 | 14 | 14 | 14 | 14 | 14
[5 empty] | ASHP SEER 15 MF ER replace ASHP: HVAC ER1 |  |  |  | 352700_2019_12_ | 7.4464 |  | PY2019 Program Data | [8 empty] | 7.2 | 8.33 | 8.33 | 8.33 | 8.33 | 7.4464
[5 empty] | ASHP SEER 15 MF ER replace ASHP: HVAC ER2 |  |  |  | 352700_2019_12_ | 14 |  | Matches Ameren Missouri HVAC EM&V PY2018 | [8 empty] | 14 | 14 | 14 | 14 | 14 | 14
[5 empty] | ASHP SEER 15 MF ER replace ASHP: HVAC ER1_CompE |  |  |  | 352701_2019_12_ | 7.4464 |  | PY2019 Program Data | [10 empty] | 8.33 | 8.33 | 8.33 | 7.4464
[5 empty] | ASHP SEER 15 MF ER replace ASHP: HVAC ER2_CompE |  |  |  | 352701_2019_12_ | 14 |  | Matches Ameren Missouri HVAC EM&V PY2018 | [10 empty] | 14 | 14 | 14 | 14
[5 empty] | ASHP SEER 15 MF ER replace Elec Resist Furnace: HVAC ER1 |  |  |  | 352750_2019_12_ | 7.4437 |  | PY2019 Program Data | [8 empty] | 6.8 | 8.33 | 8.33 | 8.33 | 8.33 | 7.4437
[5 empty] | ASHP SEER 15 MF ER replace Elec Resist Furnace: HVAC ER2 |  |  |  | 352750_2019_12_ | 13 |  | Matches Ameren Missouri HVAC EM&V PY2018 | [8 empty] | 13 | 13 | 13 | 13 | 13 | 13
[5 empty] | ASHP SEER 15 MF ER replace Elec Resist Furnace: HVAC ER1_CompE |  |  |  | 352751_2019_12_ | 7.4437 |  | Match similar unit | [10 empty] | 8.33 | 8.33 | 8.33 | 7.4437
[5 empty] | ASHP SEER 15 MF ER replace Elec Resist Furnace: HVAC ER2_CompE |  |  |  | 352751_2019_12_ | 13 |  | Matches Ameren Missouri HVAC EM&V PY2018 | [10 empty] | 13 | 13 | 13 | 13
[5 empty] | ASHP SEER 15 MF replace at Fail Elec Resist Furnace: HVAC |  |  |  | 352800_2019_12_ | 13 |  | Matches Ameren Missouri HVAC EM&V PY2018 | [8 empty] | 13 | 13 | 13 | 13 | 13 | 13
[5 empty] | ASHP SEER 15 MF replace at Fail Elec Resist Furnace: HVAC_CompE |  |  |  | 352801_2019_12_ | 13 |  | Matches Ameren Missouri HVAC EM&V PY2018 | [10 empty] | 13 | 13 | 13 | 13
[5 empty] | ASHP SEER 16 MF ER replace ASHP: HVAC ER1 |  |  |  | 352850_2019_12_ | 8.33 |  | Matches Ameren Missouri HVAC EM&V PY2018 | [8 empty] | 7.2 | 8.33 | 8.33 | 8.33 | 8.33 | 8.33
[5 empty] | ASHP SEER 16 MF ER replace ASHP: HVAC ER2 |  |  |  | 352850_2019_12_ | 14 |  | Matches Ameren Missouri HVAC EM&V PY2018 | [8 empty] | 14 | 14 | 14 | 14 | 14 | 14
[5 empty] | ASHP SEER 16 MF ER replace ASHP: HVAC ER1_CompE |  |  |  | 352851_2019_12_ | 8.33 |  | Matches Ameren Missouri HVAC EM&V PY2018 | [10 empty] | 8.33 | 8.33 | 8.33 | 8.33
[5 empty] | ASHP SEER 16 MF ER replace ASHP: HVAC ER2_CompE |  |  |  | 352851_2019_12_ | 14 |  | Matches Ameren Missouri HVAC EM&V PY2018 | [10 empty] | 14 | 14 | 14 | 14
[5 empty] | ASHP - SEER 16 - replace on fail MF |  |  |  | 352900_2019_12_ | 14 |  | Matches Ameren Missouri HVAC EM&V PY2018 | [8 empty] | 14 | 14 | 14 | 14 | 14 | 14
[5 empty] | ASHP - SEER 16 - replace on fail MF_CompE |  |  |  | 352901_2019_12_ | 14 |  | Matches Ameren Missouri HVAC EM&V PY2018 | [10 empty] | 14 | 14 | 14 | 14
[5 empty] | ASHP - SEER 16 - replace electric furnace / CAC MF |  |  |  | 352950_2019_12_ | 13 |  | Matches Ameren Missouri HVAC EM&V PY2018 | [8 empty] | 13 | 13 | 13 | 13 | 13 | 13
[5 empty] | ASHP - SEER 16 - replace electric furnace / CAC MF_CompE |  |  |  | 352951_2019_12_ | 13 |  | Matches Ameren Missouri HVAC EM&V PY2018 | [10 empty] | 13 | 13 | 13 | 13
[5 empty] | ASHP - SEER 16 - replace electric furnace / CAC - early replacement MF ER1 |  |  |  | 353000_2019_12_ | 8.33 |  | Matches Ameren Missouri HVAC EM&V PY2018 | [8 empty] | 6.8 | 8.33 | 8.33 | 8.33 | 8.33 | 8.33
[5 empty] | ASHP - SEER 16 - replace electric furnace / CAC - early replacement MF ER2 |  |  |  | 353000_2019_12_ | 13 |  | Matches Ameren Missouri HVAC EM&V PY2018 | [8 empty] | 13 | 13 | 13 | 13 | 13 | 13
[5 empty] | ASHP - SEER 16 - replace electric furnace / CAC - early replacement MF ER1_CompE |  |  |  | 353001_2019_12_ | 8.33 |  | Matches Ameren Missouri HVAC EM&V PY2018 | [10 empty] | 8.33 | 8.33 | 8.33 | 8.33
[5 empty] | ASHP - SEER 16 - replace electric furnace / CAC - early replacement MF ER2_CompE |  |  |  | 353001_2019_12_ | 13 |  | Matches Ameren Missouri HVAC EM&V PY2018 | [10 empty] | 13 | 13 | 13 | 13
[5 empty] | ASHP SEER 15 - replace on Fail MF |  |  |  | 353050_2019_12_ | 14 |  | Matches Ameren Missouri HVAC EM&V PY2018 | [8 empty] | 14 | 14 | 14 | 14 | 14 | 14
[5 empty] | ASHP SEER 15 - replace on Fail MF _CompE |  |  |  | 353051_2019_12_ | 14 |  | Matches Ameren Missouri HVAC EM&V PY2018 | [10 empty] | 14 | 14 | 14 | 14
[5 empty] | ASHP - SEER 17 - replace electric furnace / CAC SF |  |  |  | 353100_2019_12_ | 13 |  | Matches Ameren Missouri HVAC EM&V PY2018 | [8 empty] | 6.8 | 8.33 | 13 | 13 | 13 | 13
[5 empty] | ASHP - SEER 17 - replace electric furnace / CAC MF |  |  |  | 353150_2019_12_ | 13 |  | Matches Ameren Missouri HVAC EM&V PY2018 | [8 empty] | 6.8 | 8.33 | 13 | 13 | 13 | 13
[5 empty] | ASHP - SEER 17 - replace electric furnace / CAC MF_CompE |  |  |  | 353151_2019_12_ | 13 |  | Matches Ameren Missouri HVAC EM&V PY2018 | [10 empty] | 13 | 13 | 13 | 13
[5 empty] | ASHP - SEER 18 - replace electric furnace / CAC SF |  |  |  | 353200_2019_12_ | 13 |  | Matches Ameren Missouri HVAC EM&V PY2018 | [8 empty] | 6.8 | 8.33 | 13 | 13 | 13 | 13
[5 empty] | ASHP - SEER 18 - replace electric furnace / CAC MF |  |  |  | 353250_2019_12_ | 13 |  | Matches Ameren Missouri HVAC EM&V PY2018 | [8 empty] | 6.8 | 8.33 | 13 | 13 | 13 | 13
[5 empty] | ASHP - SEER 18 - replace electric furnace / CAC MF_CompE |  |  |  | 353251_2019_12_ | 13 |  | Matches Ameren Missouri HVAC EM&V PY2018 | [10 empty] | 13 | 13 | 13 | 13
[5 empty] | ASHP - SEER 19 - replace electric furnace / CAC SF |  |  |  | 353300_2019_12_ | 13 |  | Matches Ameren Missouri HVAC EM&V PY2018 | [8 empty] | 6.8 | 8.33 | 13 | 13 | 13 | 13
[5 empty] | ASHP - SEER 19 - replace electric furnace / CAC MF |  |  |  | 353350_2019_12_ | 13 |  | Matches Ameren Missouri HVAC EM&V PY2018 | [8 empty] | 6.8 | 8.33 | 13 | 13 | 13 | 13
[5 empty] | ASHP - SEER 19 - replace electric furnace / CAC MF_CompE |  |  |  | 353351_2019_12_ | 13 |  | Matches Ameren Missouri HVAC EM&V PY2018 | [10 empty] | 13 | 13 | 13 | 13
[5 empty] | ASHP - SEER 20 - replace electric furnace / CAC - early replacement SF ER1 |  |  |  | 353400_2019_12_ | 8.33 |  | Matches Ameren Missouri HVAC EM&V PY2018 | [8 empty] | 6.8 | 8.33 | 8.33 | 8.33 | 8.33 | 8.33
[5 empty] | ASHP - SEER 20 - replace electric furnace / CAC - early replacement SF ER2 |  |  |  | 353400_2019_12_ | 13 |  | Matches Ameren Missouri HVAC EM&V PY2018 | [8 empty] | 13 | 13 | 13 | 13 | 13 | 13
[5 empty] | ASHP - SEER 20 - replace electric furnace / CAC SF |  |  |  | 353450_2019_12_ | 13 |  | Matches Ameren Missouri HVAC EM&V PY2018 | [8 empty] | 13 | 13 | 13 | 13 | 13 | 13
[5 empty] | ASHP - SEER 20 - replace electric furnace / CAC MF |  |  |  | 353500_2019_12_ | 13 |  | Matches Ameren Missouri HVAC EM&V PY2018 | [8 empty] | 13 | 13 | 13 | 13 | 13 | 13
[5 empty] | ASHP - SEER 20 - replace electric furnace / CAC MF_CompE |  |  |  | 353501_2019_12_ | 13 |  | Matches Ameren Missouri HVAC EM&V PY2018 | [10 empty] | 13 | 13 | 13 | 13
[5 empty] | ASHP - SEER 21 - replace electric furnace / CAC - early replacement SF ER1 |  |  |  | 353550_2019_12_ | 8.33 |  | Matches Ameren Missouri HVAC EM&V PY2018 | [8 empty] | 6.8 | 8.33 | 8.33 | 8.33 | 8.33 | 8.33
[5 empty] | ASHP - SEER 21 - replace electric furnace / CAC - early replacement SF ER2 |  |  |  | 353550_2019_12_ | 13 |  | Matches Ameren Missouri HVAC EM&V PY2018 | [8 empty] | 13 | 13 | 13 | 13 | 13 | 13
[5 empty] | ASHP - SEER 21 - replace electric furnace / CAC - early replacement MF ER1 |  |  |  | 353600_2019_12_ | 8.33 |  | Matches Ameren Missouri HVAC EM&V PY2018 | [8 empty] | 6.8 | 8.33 | 8.33 | 8.33 | 8.33 | 8.33
[5 empty] | ASHP - SEER 21 - replace electric furnace / CAC - early replacement MF ER2 |  |  |  | 353600_2019_12_ | 13 |  | Matches Ameren Missouri HVAC EM&V PY2018 | [8 empty] | 13 | 13 | 13 | 13 | 13 | 13
[5 empty] | ASHP - SEER 21 - replace electric furnace / CAC - early replacement MF ER1_CompE |  |  |  | 353601_2019_12_ | 8.33 |  | Matches Ameren Missouri HVAC EM&V PY2018 | [10 empty] | 8.33 | 8.33 | 8.33 | 8.33
[5 empty] | ASHP - SEER 21 - replace electric furnace / CAC - early replacement MF ER2_CompE |  |  |  | 353601_2019_12_ | 13 |  | Matches Ameren Missouri HVAC EM&V PY2018 | [10 empty] | 13 | 13 | 13 | 13
[5 empty] | ASHP - SEER 21 - replace electric furnace / CAC SF |  |  |  | 353650_2019_12_ | 13 |  | Matches Ameren Missouri HVAC EM&V PY2018 | [8 empty] | 13 | 13 | 13 | 13 | 13 | 13
[5 empty] | ASHP- SEER 21+ replace at Fail Elec Resist Furnace MF |  |  |  | 353700_2019_12_ | 13 |  | Matches Ameren Missouri HVAC EM&V PY2018 | [8 empty] | 13 | 13 | 13 | 13 | 13 | 13
[5 empty] | ASHP- SEER 21+ replace at Fail Elec Resist Furnace MF_CompE |  |  |  | 353701_2019_12_ | 13 |  | Matches Ameren Missouri HVAC EM&V PY2018 | [10 empty] | 13 | 13 | 13 | 13
[5 empty] | ASHP SEER 17 replace ASHP - early replacement SF ER1 |  |  |  | 353750_2019_12_ | 8.33 |  | Matches Ameren Missouri HVAC EM&V PY2018 | [8 empty] | 7.2 | 8.33 | 8.33 | 8.33 | 8.33 | 8.33
[5 empty] | ASHP SEER 17 replace ASHP - early replacement SF ER2 |  |  |  | 353750_2019_12_ | 14 |  | Matches Ameren Missouri HVAC EM&V PY2018 | [8 empty] | 14 | 14 | 14 | 14 | 14 | 14
[5 empty] | ASHP SEER 17 replace ASHP - replace on fail SF |  |  |  | 353800_2019_12_ | 14 |  | Matches Ameren Missouri HVAC EM&V PY2018 | [8 empty] | 14 | 14 | 14 | 14 | 14 | 14
[5 empty] | ASHP SEER 18 replace ASHP - early replacement SF ER1 |  |  |  | 353850_2019_12_ | 7.903 |  | PY2019 Program Data | [8 empty] | 7.2 | 8.33 | 8.33 | 8.33 | 8.33 | 7.903
[5 empty] | ASHP SEER 18 replace ASHP - early replacement SF ER2 |  |  |  | 353850_2019_12_ | 14 |  | Matches Ameren Missouri HVAC EM&V PY2018 | [8 empty] | 14 | 14 | 14 | 14 | 14 | 14
[5 empty] | ASHP - SEER 18 - replace on fail SF |  |  |  | 353950_2019_12_ | 14 |  | Matches Ameren Missouri HVAC EM&V PY2018 | [8 empty] | 14 | 14 | 14 | 14 | 14 | 14
[5 empty] | ASHP SEER 19 replace ASHP - early replacement SF ER1 |  |  |  | 354000_2019_12_ | 8.33 |  | Matches Ameren Missouri HVAC EM&V PY2018 | [8 empty] | 7.2 | 8.33 | 8.33 | 8.33 | 8.33 | 8.33
[5 empty] | ASHP SEER 19 replace ASHP - early replacement SF ER2 |  |  |  | 354000_2019_12_ | 14 |  | Matches Ameren Missouri HVAC EM&V PY2018 | [8 empty] | 14 | 14 | 14 | 14 | 14 | 14
[5 empty] | ASHP SEER 19 replace ASHP - replace on fail SF |  |  |  | 354050_2019_12_ | 14 |  | Matches Ameren Missouri HVAC EM&V PY2018 | [8 empty] | 14 | 14 | 14 | 14 | 14 | 14
[5 empty] | ASHP - SEER 17 - replace electric furnace / CAC - early replacement SF ER1 |  |  |  | 354100_2019_12_ | 8.33 |  | Matches Ameren Missouri HVAC EM&V PY2018 | [8 empty] | 6.8 | 8.33 | 8.33 | 8.33 | 8.33 | 8.33
[5 empty] | ASHP - SEER 17 - replace electric furnace / CAC - early replacement SF ER2 |  |  |  | 354100_2019_12_ | 13 |  | Matches Ameren Missouri HVAC EM&V PY2018 | [8 empty] | 13 | 13 | 13 | 13 | 13 | 13
[5 empty] | ASHP - SEER 17 - replace electric furnace / CAC - early replacement MF ER1 |  |  |  | 354150_2019_12_ | 8.33 |  | Matches Ameren Missouri HVAC EM&V PY2018 | [8 empty] | 6.8 | 8.33 | 8.33 | 8.33 | 8.33 | 8.33
[5 empty] | ASHP - SEER 17 - replace electric furnace / CAC - early replacement MF ER2 |  |  |  | 354150_2019_12_ | 13 |  | Matches Ameren Missouri HVAC EM&V PY2018 | [8 empty] | 13 | 13 | 13 | 13 | 13 | 13
[5 empty] | ASHP - SEER 17 - replace electric furnace / CAC - early replacement MF ER1_CompE |  |  |  | 354151_2019_12_ | 8.33 |  | Matches Ameren Missouri HVAC EM&V PY2018 | [10 empty] | 8.33 | 8.33 | 8.33 | 8.33
[5 empty] | ASHP - SEER 17 - replace electric furnace / CAC - early replacement MF ER2_CompE |  |  |  | 354151_2019_12_ | 13 |  | Matches Ameren Missouri HVAC EM&V PY2018 | [10 empty] | 13 | 13 | 13 | 13
[5 empty] | ASHP SEER 17 replace ASHP - early replacement MF ER1 |  |  |  | 354200_2019_12_ | 8.33 |  | Matches Ameren Missouri HVAC EM&V PY2018 | [8 empty] | 7.2 | 8.33 | 8.33 | 8.33 | 8.33 | 8.33
[5 empty] | ASHP SEER 17 replace ASHP - early replacement MF ER2 |  |  |  | 354200_2019_12_ | 14 |  | Matches Ameren Missouri HVAC EM&V PY2018 | [8 empty] | 14 | 14 | 14 | 14 | 14 | 14
[5 empty] | ASHP SEER 17 replace ASHP - early replacement MF ER1_CompE |  |  |  | 354201_2019_12_ | 8.33 |  | Matches Ameren Missouri HVAC EM&V PY2018 | [10 empty] | 8.33 | 8.33 | 8.33 | 8.33
[5 empty] | ASHP SEER 17 replace ASHP - early replacement MF ER2_CompE |  |  |  | 354201_2019_12_ | 14 |  | Matches Ameren Missouri HVAC EM&V PY2018 | [10 empty] | 14 | 14 | 14 | 14
[5 empty] | ASHP - SEER 18 - replace electric furnace / CAC - early replacement SF ER1 |  |  |  | 354250_2019_12_ | 7.6973 |  | PY2019 Program Data | [8 empty] | 6.8 | 8.33 | 8.33 | 8.33 | 8.33 | 7.6973
[5 empty] | ASHP - SEER 18 - replace electric furnace / CAC - early replacement SF ER2 |  |  |  | 354250_2019_12_ | 13 |  | Matches Ameren Missouri HVAC EM&V PY2018 | [8 empty] | 13 | 13 | 13 | 13 | 13 | 13
[5 empty] | ASHP - SEER 18 - replace electric furnace / CAC - early replacement MF ER1 |  |  |  | 354300_2019_12_ | 6.5412 |  | PY2019 Program Data | [8 empty] | 6.8 | 8.33 | 8.33 | 8.33 | 8.33 | 6.5412
[5 empty] | ASHP - SEER 18 - replace electric furnace / CAC - early replacement MF ER2 |  |  |  | 354300_2019_12_ | 13 |  | Matches Ameren Missouri HVAC EM&V PY2018 | [8 empty] | 13 | 13 | 13 | 13 | 13 | 13
[5 empty] | ASHP - SEER 18 - replace electric furnace / CAC - early replacement MF ER1_CompE |  |  |  | 354301_2019_12_ | 8.33 |  | Matches Ameren Missouri HVAC EM&V PY2018 | [10 empty] | 8.33 | 8.33 | 8.33 | 8.33
[5 empty] | ASHP - SEER 18 - replace electric furnace / CAC - early replacement MF ER2_CompE |  |  |  | 354301_2019_12_ | 13 |  | Matches Ameren Missouri HVAC EM&V PY2018 | [10 empty] | 13 | 13 | 13 | 13
[5 empty] | ASHP SEER 18 replace ASHP - early replacement MF ER1 |  |  |  | 354350_2019_12_ | 8.33 |  | Matches Ameren Missouri HVAC EM&V PY2018 | [8 empty] | 7.2 | 8.33 | 8.33 | 8.33 | 8.33 | 8.33
[5 empty] | ASHP SEER 18 replace ASHP - early replacement MF ER2 |  |  |  | 354350_2019_12_ | 14 |  | Matches Ameren Missouri HVAC EM&V PY2018 | [8 empty] | 14 | 14 | 14 | 14 | 14 | 14
[5 empty] | ASHP SEER 18 replace ASHP - early replacement MF ER1_CompE |  |  |  | 354351_2019_12_ | 8.33 |  | Matches Ameren Missouri HVAC EM&V PY2018 | [10 empty] | 8.33 | 8.33 | 8.33 | 8.33
[5 empty] | ASHP SEER 18 replace ASHP - early replacement MF ER2_CompE |  |  |  | 354351_2019_12_ | 14 |  | Matches Ameren Missouri HVAC EM&V PY2018 | [10 empty] | 14 | 14 | 14 | 14
[5 empty] | ASHP - SEER 19 - replace electric furnace / CAC - early replacement SF ER1 |  |  |  | 354400_2019_12_ | 8.33 |  | Matches Ameren Missouri HVAC EM&V PY2018 | [8 empty] | 6.8 | 8.33 | 8.33 | 8.33 | 8.33 | 8.33
[5 empty] | ASHP - SEER 19 - replace electric furnace / CAC - early replacement SF ER2 |  |  |  | 354400_2019_12_ | 13 |  | Matches Ameren Missouri HVAC EM&V PY2018 | [8 empty] | 13 | 13 | 13 | 13 | 13 | 13
[5 empty] | ASHP - SEER 19 - replace electric furnace / CAC - early replacement MF ER1 |  |  |  | 354450_2019_12_ | 8.33 |  | Matches Ameren Missouri HVAC EM&V PY2018 | [8 empty] | 6.8 | 8.33 | 8.33 | 8.33 | 8.33 | 8.33
[5 empty] | ASHP - SEER 19 - replace electric furnace / CAC - early replacement MF ER2 |  |  |  | 354450_2019_12_ | 13 |  | Matches Ameren Missouri HVAC EM&V PY2018 | [8 empty] | 13 | 13 | 13 | 13 | 13 | 13
[5 empty] | ASHP - SEER 19 - replace electric furnace / CAC - early replacement MF ER1_CompE |  |  |  | 354451_2019_12_ | 8.33 |  | Matches Ameren Missouri HVAC EM&V PY2018 | [10 empty] | 8.33 | 8.33 | 8.33 | 8.33
[5 empty] | ASHP - SEER 19 - replace electric furnace / CAC - early replacement MF ER2_CompE |  |  |  | 354451_2019_12_ | 13 |  | Matches Ameren Missouri HVAC EM&V PY2018 | [10 empty] | 13 | 13 | 13 | 13
[5 empty] | ASHP SEER 19 replace ASHP - early replacement MF ER1 |  |  |  | 354500_2019_12_ | 8.33 |  | Matches Ameren Missouri HVAC EM&V PY2018 | [8 empty] | 7.2 | 8.33 | 8.33 | 8.33 | 8.33 | 8.33
[5 empty] | ASHP SEER 19 replace ASHP - early replacement MF ER2 |  |  |  | 354500_2019_12_ | 14 |  | Matches Ameren Missouri HVAC EM&V PY2018 | [8 empty] | 14 | 14 | 14 | 14 | 14 | 14
[5 empty] | ASHP SEER 19 replace ASHP - early replacement MF ER1_CompE |  |  |  | 354501_2019_12_ | 8.33 |  | Matches Ameren Missouri HVAC EM&V PY2018 | [10 empty] | 8.33 | 8.33 | 8.33 | 8.33
[5 empty] | ASHP SEER 19 replace ASHP - early replacement MF ER2_CompE |  |  |  | 354501_2019_12_ | 14 |  | Matches Ameren Missouri HVAC EM&V PY2018 | [10 empty] | 14 | 14 | 14 | 14
[5 empty] | ASHP SEER 20 replace ASHP - early replacement SF ER1 |  |  |  | 354550_2019_12_ | 8.33 |  | Matches Ameren Missouri HVAC EM&V PY2018 | [8 empty] | 7.2 | 8.33 | 8.33 | 8.33 | 8.33 | 8.33
[5 empty] | ASHP SEER 20 replace ASHP - early replacement SF ER2 |  |  |  | 354550_2019_12_ | 14 |  | Matches Ameren Missouri HVAC EM&V PY2018 | [8 empty] | 14 | 14 | 14 | 14 | 14 | 14
[5 empty] | ASHP SEER 20 replace ASHP - replace on fail SF |  |  |  | 354600_2019_12_ | 14 |  | Matches Ameren Missouri HVAC EM&V PY2018 | [8 empty] | 14 | 14 | 14 | 14 | 14 | 14
[5 empty] | ASHP - SEER 20 - replace electric furnace / CAC - early replacement MF ER1 |  |  |  | 354650_2019_12_ | 8.33 |  | Matches Ameren Missouri HVAC EM&V PY2018 | [8 empty] | 6.8 | 8.33 | 8.33 | 8.33 | 8.33 | 8.33
[5 empty] | ASHP - SEER 20 - replace electric furnace / CAC - early replacement MF ER2 |  |  |  | 354650_2019_12_ | 13 |  | Matches Ameren Missouri HVAC EM&V PY2018 | [8 empty] | 13 | 13 | 13 | 13 | 13 | 13
[5 empty] | ASHP - SEER 20 - replace electric furnace / CAC - early replacement MF ER1_CompE |  |  |  | 354651_2019_12_ | 8.33 |  | Matches Ameren Missouri HVAC EM&V PY2018 | [10 empty] | 8.33 | 8.33 | 8.33 | 8.33
[5 empty] | ASHP - SEER 20 - replace electric furnace / CAC - early replacement MF ER2_CompE |  |  |  | 354651_2019_12_ | 13 |  | Matches Ameren Missouri HVAC EM&V PY2018 | [10 empty] | 13 | 13 | 13 | 13
[5 empty] | ASHP SEER 20 replace ASHP - early replacement MF ER1 |  |  |  | 354700_2019_12_ | 8.33 |  | Matches Ameren Missouri HVAC EM&V PY2018 | [8 empty] | 7.2 | 8.33 | 8.33 | 8.33 | 8.33 | 8.33
[5 empty] | ASHP SEER 20 replace ASHP - early replacement MF ER2 |  |  |  | 354700_2019_12_ | 14 |  | Matches Ameren Missouri HVAC EM&V PY2018 | [8 empty] | 14 | 14 | 14 | 14 | 14 | 14
[5 empty] | ASHP SEER 20 replace ASHP - early replacement MF ER1_CompE |  |  |  | 354701_2019_12_ | 8.33 |  | Matches Ameren Missouri HVAC EM&V PY2018 | [10 empty] | 8.33 | 8.33 | 8.33 | 8.33
[5 empty] | ASHP SEER 20 replace ASHP - early replacement MF ER2_CompE |  |  |  | 354701_2019_12_ | 14 |  | Matches Ameren Missouri HVAC EM&V PY2018 | [10 empty] | 14 | 14 | 14 | 14
[5 empty] | ASHP SEER 21 replace ASHP - early replacement SF ER1 |  |  |  | 354750_2019_12_ | 8.33 |  | Matches Ameren Missouri HVAC EM&V PY2018 | [8 empty] | 7.2 | 8.33 | 8.33 | 8.33 | 8.33 | 8.33
[5 empty] | ASHP SEER 21 replace ASHP - early replacement SF ER2 |  |  |  | 354750_2019_12_ | 14 |  | Matches Ameren Missouri HVAC EM&V PY2018 | [8 empty] | 14 | 14 | 14 | 14 | 14 | 14
[5 empty] | ASHP SEER 21 replace ASHP - replace on fail SF |  |  |  | 354800_2019_12_ | 14 |  | Matches Ameren Missouri HVAC EM&V PY2018 | [8 empty] | 14 | 14 | 14 | 14 | 14 | 14
[5 empty] | ASHP - SEER 21 - replace electric furnace / CAC MF |  |  |  | 354850_2019_12_ | 13 |  | Matches Ameren Missouri HVAC EM&V PY2018 | [8 empty] | 13 | 13 | 13 | 13 | 13 | 13
[5 empty] | ASHP - SEER 21 - replace electric furnace / CAC MF_CompE |  |  |  | 354851_2019_12_ | 13 |  | Matches Ameren Missouri HVAC EM&V PY2018 | [10 empty] | 13 | 13 | 13 | 13
[5 empty] | ASHP SEER 21 replace ASHP - early replacement MF ER1 |  |  |  | 354900_2019_12_ | 8.33 |  | Matches Ameren Missouri HVAC EM&V PY2018 | [8 empty] | 7.2 | 8.33 | 8.33 | 8.33 | 8.33 | 8.33
[5 empty] | ASHP SEER 21 replace ASHP - early replacement MF ER2 |  |  |  | 354900_2019_12_ | 14 |  | Matches Ameren Missouri HVAC EM&V PY2018 | [8 empty] | 14 | 14 | 14 | 14 | 14 | 14
[5 empty] | ASHP SEER 21 replace ASHP - early replacement MF ER1_CompE |  |  |  | 354901_2019_12_ | 8.33 |  | Matches Ameren Missouri HVAC EM&V PY2018 | [10 empty] | 8.33 | 8.33 | 8.33 | 8.33
[5 empty] | ASHP SEER 21 replace ASHP - early replacement MF ER2_CompE |  |  |  | 354901_2019_12_ | 14 |  | Matches Ameren Missouri HVAC EM&V PY2018 | [10 empty] | 14 | 14 | 14 | 14
[5 empty] | ASHP - SEER 17 - replace on fail MF |  |  |  | 354950_2019_12_ | 14 |  | Matches Ameren Missouri HVAC EM&V PY2018 | [8 empty] | 14 | 14 | 14 | 14 | 14 | 14
[5 empty] | ASHP - SEER 17 - replace on fail MF_CompE |  |  |  | 354951_2019_12_ | 14 |  | Matches Ameren Missouri HVAC EM&V PY2018 | [10 empty] | 14 | 14 | 14 | 14
[5 empty] | ASHP - SEER 18 - replace on fail MF |  |  |  | 355000_2019_12_ | 14 |  | Matches Ameren Missouri HVAC EM&V PY2018 | [8 empty] | 14 | 14 | 14 | 14 | 14 | 14
[5 empty] | ASHP - SEER 18 - replace on fail MF_CompE |  |  |  | 355001_2019_12_ | 14 |  | Matches Ameren Missouri HVAC EM&V PY2018 | [10 empty] | 14 | 14 | 14 | 14
[5 empty] | ASHP - SEER 19 - replace on fail MF |  |  |  | 355050_2019_12_ | 14 |  | Matches Ameren Missouri HVAC EM&V PY2018 | [8 empty] | 14 | 14 | 14 | 14 | 14 | 14
[5 empty] | ASHP - SEER 19 - replace on fail MF_CompE |  |  |  | 355051_2019_12_ | 14 |  | Matches Ameren Missouri HVAC EM&V PY2018 | [10 empty] | 14 | 14 | 14 | 14
[5 empty] | ASHP - SEER 20 - replace on fail MF |  |  |  | 355100_2019_12_ | 14 |  | Matches Ameren Missouri HVAC EM&V PY2018 | [8 empty] | 14 | 14 | 14 | 14 | 14 | 14
[5 empty] | ASHP - SEER 20 - replace on fail MF_CompE |  |  |  | 355101_2019_12_ | 14 |  | Matches Ameren Missouri HVAC EM&V PY2018 | [10 empty] | 14 | 14 | 14 | 14
[5 empty] | ASHP - SEER 21 - replace on fail MF |  |  |  | 355150_2019_12_ | 14 |  | Matches Ameren Missouri HVAC EM&V PY2018 | [8 empty] | 14 | 14 | 14 | 14 | 14 | 14
[5 empty] | ASHP - SEER 21 - replace on fail MF_CompE |  |  |  | 355151_2019_12_ | 14 |  | Matches Ameren Missouri HVAC EM&V PY2018 | [10 empty] | 14 | 14 | 14 | 14
|  |  | SEER_ee | Seasonal Energy Efficiency Ratio of efficient Air Source Heat Pump (kBtu/kWh) | ASHP - SEER 15 ER Elec Resist Furnace: HVAC ER1 |  |  |  | 352300_2019_12_ | 15.1289 |  | PY2019 Program Data | [7 empty] | SEER_ee | 15.1 | 15.12 | 15.11 | 15.11 | 15.11 | 15.1289
[5 empty] | ASHP - SEER 15 ER Elec Resist Furnace: HVAC ER2 |  |  |  | 352300_2019_12_ | 15.1289 |  | PY2019 Program Data | [8 empty] | 15.1 | 15.12 | 15.11 | 15.11 | 15.11 | 15.1289
[5 empty] | ASHP - SEER 15 ER with ASHP: HVAC ER1 |  |  |  | 352350_2019_12_ | 15.1241 |  | PY2019 Program Data | [8 empty] | 15.1 | 15.12 | 15.12 | 15.12 | 15.12 | 15.1241
[5 empty] | ASHP - SEER 15 ER with ASHP: HVAC ER2 |  |  |  | 352350_2019_12_ | 15.1241 |  | PY2019 Program Data | [8 empty] | 15.1 | 15.12 | 15.12 | 15.12 | 15.12 | 15.1241
[5 empty] | ASHP- SEER 15 Replace at Fail Elec Resist Furnace: HVAC |  |  |  | 352400_2019_12_ | 15.1851 |  | PY2019 Program Data | [8 empty] | 15.2 | 15.12 | 15.11 | 15.11 | 15.11 | 15.1851
[5 empty] | ASHP - SEER 15 Replace at Fail with ASHP: HVAC |  |  |  | 352450_2019_12_ | 15.17 |  | Ameren Missouri HVAC EM&V PY2018 workpapers | [8 empty] | 15.1 | 15.12 | 15.17 | 15.17 | 15.17 | 15.17
[5 empty] | ASHP - SEER 16 - replace electric furnace / CAC - early replacement SF ER1 |  |  |  | 352500_2019_12_ | 16.2525 |  | PY2019 Program Data | [8 empty] | 16 | 16 | 16 | 16 | 16 | 16.2525
[5 empty] | ASHP - SEER 16 - replace electric furnace / CAC - early replacement SF ER2 |  |  |  | 352500_2019_12_ | 16.2525 |  | PY2019 Program Data | [8 empty] | 16 | 16 | 16 | 16 | 16 | 16.2525
[5 empty] | ASHP SEER 16 replace ASHP - early replacement SF ER1 |  |  |  | 352550_2019_12_ | 16.3545 |  | PY2019 Program Data | [8 empty] | 16 | 16 | 16 | 16 | 16 | 16.3545
[5 empty] | ASHP SEER 16 replace ASHP - early replacement SF ER2 |  |  |  | 352550_2019_12_ | 16.3545 |  | PY2019 Program Data | [8 empty] | 16 | 16 | 16 | 16 | 16 | 16.3545
[5 empty] | ASHP - SEER 16 - replace electric furnace / CAC SF |  |  |  | 352600_2019_12_ | 16.1667 |  | PY2019 Program Data | [8 empty] | 16 | 16 | 16 | 16 | 16 | 16.1667
[5 empty] | ASHP SEER 16 replace ASHP - replace on fail SF |  |  |  | 352650_2019_12_ | 16 |  | From Evaluation | [8 empty] | 16 | 16 | 16 | 16 | 16 | 16
[5 empty] | ASHP SEER 15 MF ER replace ASHP: HVAC ER1 |  |  |  | 352700_2019_12_ | 15.125 |  | PY2019 Program Data | [8 empty] | 15.1 | 15.1 | 15.1 | 15.1 | 15.1 | 15.125
[5 empty] | ASHP SEER 15 MF ER replace ASHP: HVAC ER2 |  |  |  | 352700_2019_12_ | 15.125 |  | PY2019 Program Data | [8 empty] | 15.1 | 15.1 | 15.1 | 15.1 | 15.1 | 15.125
[5 empty] | ASHP SEER 15 MF ER replace ASHP: HVAC ER1_CompE |  |  |  | 352701_2019_12_ | 15.125 |  | Match similar unit | [10 empty] | 15.1 | 15.1 | 15.1 | 15.125
[5 empty] | ASHP SEER 15 MF ER replace ASHP: HVAC ER2_CompE |  |  |  | 352701_2019_12_ | 15.125 |  | Match similar unit | [10 empty] | 15.1 | 15.1 | 15.1 | 15.125
[5 empty] | ASHP SEER 15 MF ER replace Elec Resist Furnace: HVAC ER1 |  |  |  | 352750_2019_12_ | 15.25 |  | PY2019 Program Data | [8 empty] | 15.1 | 15.1 | 15.1 | 15.1 | 15.1 | 15.25
[5 empty] | ASHP SEER 15 MF ER replace Elec Resist Furnace: HVAC ER2 |  |  |  | 352750_2019_12_ | 15.1 |  | PY2019 Program Data | [8 empty] | 15.1 | 15.1 | 15.1 | 15.1 | 15.1 | 15.1
[5 empty] | ASHP SEER 15 MF ER replace Elec Resist Furnace: HVAC ER1_CompE |  |  |  | 352751_2019_12_ | 15.1 |  | Match similar unit | [10 empty] | 15.1 | 15.1 | 15.1 | 15.1
[5 empty] | ASHP SEER 15 MF ER replace Elec Resist Furnace: HVAC ER2_CompE |  |  |  | 352751_2019_12_ | 15.1 |  | Match similar unit | [10 empty] | 15.1 | 15.1 | 15.1 | 15.1
[5 empty] | ASHP SEER 15 MF replace at Fail Elec Resist Furnace: HVAC |  |  |  | 352800_2019_12_ | 15.2 |  | From Evaluation | [8 empty] | 15.2 | 15.2 | 15.2 | 15.2 | 15.2 | 15.2
[5 empty] | ASHP SEER 15 MF replace at Fail Elec Resist Furnace: HVAC_CompE |  |  |  | 352801_2019_12_ | 15.2 | [12 empty] | 15.2 | 15.2 | 15.2 | 15.2
[5 empty] | ASHP SEER 16 MF ER replace ASHP: HVAC ER1 |  |  |  | 352850_2019_12_ | 16 |  | From Evaluation | [8 empty] | 16 | 16 | 16 | 16 | 16 | 16
[5 empty] | ASHP SEER 16 MF ER replace ASHP: HVAC ER2 |  |  |  | 352850_2019_12_ | 16 |  | From Evaluation | [8 empty] | 16 | 16 | 16 | 16 | 16 | 16
[5 empty] | ASHP SEER 16 MF ER replace ASHP: HVAC ER1_CompE |  |  |  | 352851_2019_12_ | 16 | [12 empty] | 16 | 16 | 16 | 16
[5 empty] | ASHP SEER 16 MF ER replace ASHP: HVAC ER2_CompE |  |  |  | 352851_2019_12_ | 16 | [12 empty] | 16 | 16 | 16 | 16
[5 empty] | ASHP - SEER 16 - replace on fail MF |  |  |  | 352900_2019_12_ | 16 |  | From Evaluation | [8 empty] | 16 | 16 | 16 | 16 | 16 | 16
[5 empty] | ASHP - SEER 16 - replace on fail MF_CompE |  |  |  | 352901_2019_12_ | 16 | [12 empty] | 16 | 16 | 16 | 16
[5 empty] | ASHP - SEER 16 - replace electric furnace / CAC MF |  |  |  | 352950_2019_12_ | 17 |  | PY2019 Program Data | [8 empty] | 16 | 16 | 16 | 16 | 16 | 17
[5 empty] | ASHP - SEER 16 - replace electric furnace / CAC MF_CompE |  |  |  | 352951_2019_12_ | 17 |  | Match similar unit | [10 empty] | 16 | 16 | 16 | 17
[5 empty] | ASHP - SEER 16 - replace electric furnace / CAC - early replacement MF ER1 |  |  |  | 353000_2019_12_ | 16.5 |  | PY2019 Program Data | [8 empty] | 16 | 16 | 16 | 16 | 16 | 16.5
[5 empty] | ASHP - SEER 16 - replace electric furnace / CAC - early replacement MF ER2 |  |  |  | 353000_2019_12_ | 16.5 |  | PY2019 Program Data | [8 empty] | 16 | 16 | 16 | 16 | 16 | 16.5
[5 empty] | ASHP - SEER 16 - replace electric furnace / CAC - early replacement MF ER1_CompE |  |  |  | 353001_2019_12_ | 16.5 |  | Match similar unit | [10 empty] | 16 | 16 | 16 | 16.5
[5 empty] | ASHP - SEER 16 - replace electric furnace / CAC - early replacement MF ER2_CompE |  |  |  | 353001_2019_12_ | 16.5 |  | Match similar unit | [10 empty] | 16 | 16 | 16 | 16.5
[5 empty] | ASHP SEER 15 - replace on Fail MF |  |  |  | 353050_2019_12_ | 15.1 |  | From Evaluation | [8 empty] | 15.1 | 15.1 | 15.1 | 15.1 | 15.1 | 15.1
[5 empty] | ASHP SEER 15 - replace on Fail MF _CompE |  |  |  | 353051_2019_12_ | 15.1 | [12 empty] | 15.1 | 15.1 | 15.1 | 15.1
[5 empty] | ASHP - SEER 17 - replace electric furnace / CAC SF |  |  |  | 353100_2019_12_ | 17 |  | Based on measure name | [8 empty] | 17 | 17 | 17 | 17 | 17 | 17
[5 empty] | ASHP - SEER 17 - replace electric furnace / CAC MF |  |  |  | 353150_2019_12_ | 17 |  | Based on measure name | [8 empty] | 17 | 17 | 17 | 17 | 17 | 17
[5 empty] | ASHP - SEER 17 - replace electric furnace / CAC MF_CompE |  |  |  | 353151_2019_12_ | 17 | [12 empty] | 17 | 17 | 17 | 17
[5 empty] | ASHP - SEER 18 - replace electric furnace / CAC SF |  |  |  | 353200_2019_12_ | 19 |  | PY2019 Program Data | [8 empty] | 18 | 18 | 18 | 18 | 18 | 19
[5 empty] | ASHP - SEER 18 - replace electric furnace / CAC MF |  |  |  | 353250_2019_12_ | 19 |  | PY2019 Program Data | [8 empty] | 18 | 18 | 18 | 18 | 18 | 19
[5 empty] | ASHP - SEER 18 - replace electric furnace / CAC MF_CompE |  |  |  | 353251_2019_12_ | 19 |  | Match similar unit | [10 empty] | 18 | 18 | 18 | 19
[5 empty] | ASHP - SEER 19 - replace electric furnace / CAC SF |  |  |  | 353300_2019_12_ | 19 |  | Based on measure name | [8 empty] | 19 | 19 | 19 | 19 | 19 | 19
[5 empty] | ASHP - SEER 19 - replace electric furnace / CAC MF |  |  |  | 353350_2019_12_ | 19 |  | Based on measure name | [8 empty] | 19 | 19 | 19 | 19 | 19 | 19
[5 empty] | ASHP - SEER 19 - replace electric furnace / CAC MF_CompE |  |  |  | 353351_2019_12_ | 19 | [12 empty] | 19 | 19 | 19 | 19
[5 empty] | ASHP - SEER 20 - replace electric furnace / CAC - early replacement SF ER1 |  |  |  | 353400_2019_12_ | 20 |  | Based on measure name | [8 empty] | 20 | 20 | 20 | 20 | 20 | 20
[5 empty] | ASHP - SEER 20 - replace electric furnace / CAC - early replacement SF ER2 |  |  |  | 353400_2019_12_ | 20 |  | Based on measure name | [8 empty] | 20 | 20 | 20 | 20 | 20 | 20
[5 empty] | ASHP - SEER 20 - replace electric furnace / CAC SF |  |  |  | 353450_2019_12_ | 20 |  | Based on measure name | [8 empty] | 20 | 20 | 20 | 20 | 20 | 20
[5 empty] | ASHP - SEER 20 - replace electric furnace / CAC MF |  |  |  | 353500_2019_12_ | 20 |  | Based on measure name | [8 empty] | 20 | 20 | 20 | 20 | 20 | 20
[5 empty] | ASHP - SEER 20 - replace electric furnace / CAC MF_CompE |  |  |  | 353501_2019_12_ | 20 | [12 empty] | 20 | 20 | 20 | 20
[5 empty] | ASHP - SEER 21 - replace electric furnace / CAC - early replacement SF ER1 |  |  |  | 353550_2019_12_ | 21 |  | Based on measure name | [8 empty] | 21 | 21 | 21 | 21 | 21 | 21
[5 empty] | ASHP - SEER 21 - replace electric furnace / CAC - early replacement SF ER2 |  |  |  | 353550_2019_12_ | 21 |  | Based on measure name | [8 empty] | 21 | 21 | 21 | 21 | 21 | 21
[5 empty] | ASHP - SEER 21 - replace electric furnace / CAC - early replacement MF ER1 |  |  |  | 353600_2019_12_ | 21 |  | Based on measure name | [8 empty] | 21 | 21 | 21 | 21 | 21 | 21
[5 empty] | ASHP - SEER 21 - replace electric furnace / CAC - early replacement MF ER2 |  |  |  | 353600_2019_12_ | 21 |  | Based on measure name | [8 empty] | 21 | 21 | 21 | 21 | 21 | 21
[5 empty] | ASHP - SEER 21 - replace electric furnace / CAC - early replacement MF ER1_CompE |  |  |  | 353601_2019_12_ | 21 | [12 empty] | 21 | 21 | 21 | 21
[5 empty] | ASHP - SEER 21 - replace electric furnace / CAC - early replacement MF ER2_CompE |  |  |  | 353601_2019_12_ | 21 | [12 empty] | 21 | 21 | 21 | 21
[5 empty] | ASHP - SEER 21 - replace electric furnace / CAC SF |  |  |  | 353650_2019_12_ | 21 |  | Based on measure name | [8 empty] | 21 | 21 | 21 | 21 | 21 | 21
[5 empty] | ASHP- SEER 21+ replace at Fail Elec Resist Furnace MF |  |  |  | 353700_2019_12_ | 21 |  | Based on measure name | [8 empty] | 21 | 21 | 21 | 21 | 21 | 21
[5 empty] | ASHP- SEER 21+ replace at Fail Elec Resist Furnace MF_CompE |  |  |  | 353701_2019_12_ | 21 | [12 empty] | 21 | 21 | 21 | 21
[5 empty] | ASHP SEER 17 replace ASHP - early replacement SF ER1 |  |  |  | 353750_2019_12_ | 17 |  | Based on measure name | [8 empty] | 17 | 17 | 17 | 17 | 17 | 17
[5 empty] | ASHP SEER 17 replace ASHP - early replacement SF ER2 |  |  |  | 353750_2019_12_ | 17 |  | Based on measure name | [8 empty] | 17 | 17 | 17 | 17 | 17 | 17
[5 empty] | ASHP SEER 17 replace ASHP - replace on fail SF |  |  |  | 353800_2019_12_ | 17 |  | Based on measure name | [8 empty] | 17 | 17 | 17 | 17 | 17 | 17
[5 empty] | ASHP SEER 18 replace ASHP - early replacement SF ER1 |  |  |  | 353850_2019_12_ | 18.9919 |  | PY2019 Program Data | [8 empty] | 18 | 18 | 18 | 18 | 18 | 18.9919
[5 empty] | ASHP SEER 18 replace ASHP - early replacement SF ER2 |  |  |  | 353850_2019_12_ | 18.9919 |  | PY2019 Program Data | [8 empty] | 18 | 18 | 18 | 18 | 18 | 18.9919
[5 empty] | ASHP - SEER 18 - replace on fail SF |  |  |  | 353950_2019_12_ | 18 |  | Based on measure name | [8 empty] | 18 | 18 | 18 | 18 | 18 | 18
[5 empty] | ASHP SEER 19 replace ASHP - early replacement SF ER1 |  |  |  | 354000_2019_12_ | 19 |  | Based on measure name | [8 empty] | 19 | 19 | 19 | 19 | 19 | 19
[5 empty] | ASHP SEER 19 replace ASHP - early replacement SF ER2 |  |  |  | 354000_2019_12_ | 19 |  | Based on measure name | [8 empty] | 19 | 19 | 19 | 19 | 19 | 19
[5 empty] | ASHP SEER 19 replace ASHP - replace on fail SF |  |  |  | 354050_2019_12_ | 19 |  | Based on measure name | [8 empty] | 19 | 19 | 19 | 19 | 19 | 19
[5 empty] | ASHP - SEER 17 - replace electric furnace / CAC - early replacement SF ER1 |  |  |  | 354100_2019_12_ | 17 |  | Based on measure name | [8 empty] | 17 | 17 | 17 | 17 | 17 | 17
[5 empty] | ASHP - SEER 17 - replace electric furnace / CAC - early replacement SF ER2 |  |  |  | 354100_2019_12_ | 17 |  | Based on measure name | [8 empty] | 17 | 17 | 17 | 17 | 17 | 17
[5 empty] | ASHP - SEER 17 - replace electric furnace / CAC - early replacement MF ER1 |  |  |  | 354150_2019_12_ | 17 |  | Based on measure name | [8 empty] | 17 | 17 | 17 | 17 | 17 | 17
[5 empty] | ASHP - SEER 17 - replace electric furnace / CAC - early replacement MF ER2 |  |  |  | 354150_2019_12_ | 17 |  | Based on measure name | [8 empty] | 17 | 17 | 17 | 17 | 17 | 17
[5 empty] | ASHP - SEER 17 - replace electric furnace / CAC - early replacement MF ER1_CompE |  |  |  | 354151_2019_12_ | 17 | [12 empty] | 17 | 17 | 17 | 17
[5 empty] | ASHP - SEER 17 - replace electric furnace / CAC - early replacement MF ER2_CompE |  |  |  | 354151_2019_12_ | 17 | [12 empty] | 17 | 17 | 17 | 17
[5 empty] | ASHP SEER 17 replace ASHP - early replacement MF ER1 |  |  |  | 354200_2019_12_ | 17 |  | Based on measure name | [8 empty] | 17 | 17 | 17 | 17 | 17 | 17
[5 empty] | ASHP SEER 17 replace ASHP - early replacement MF ER2 |  |  |  | 354200_2019_12_ | 17 |  | Based on measure name | [8 empty] | 17 | 17 | 17 | 17 | 17 | 17
[5 empty] | ASHP SEER 17 replace ASHP - early replacement MF ER1_CompE |  |  |  | 354201_2019_12_ | 17 | [12 empty] | 17 | 17 | 17 | 17
[5 empty] | ASHP SEER 17 replace ASHP - early replacement MF ER2_CompE |  |  |  | 354201_2019_12_ | 17 | [12 empty] | 17 | 17 | 17 | 17
[5 empty] | ASHP - SEER 18 - replace electric furnace / CAC - early replacement SF ER1 |  |  |  | 354250_2019_12_ | 18.5826 |  | PY2019 Program Data | [8 empty] | 18 | 18 | 18 | 18 | 18 | 18.5826
[5 empty] | ASHP - SEER 18 - replace electric furnace / CAC - early replacement SF ER2 |  |  |  | 354250_2019_12_ | 18.5826 |  | PY2019 Program Data | [8 empty] | 18 | 18 | 18 | 18 | 18 | 18.5826
[5 empty] | ASHP - SEER 18 - replace electric furnace / CAC - early replacement MF ER1 |  |  |  | 354300_2019_12_ | 18 |  | PY2019 Program Data | [8 empty] | 18 | 18 | 18 | 18 | 18 | 18
[5 empty] | ASHP - SEER 18 - replace electric furnace / CAC - early replacement MF ER2 |  |  |  | 354300_2019_12_ | 18 |  | PY2019 Program Data | [8 empty] | 18 | 18 | 18 | 18 | 18 | 18
[5 empty] | ASHP - SEER 18 - replace electric furnace / CAC - early replacement MF ER1_CompE |  |  |  | 354301_2019_12_ | 18 |  | Match similar unit | [10 empty] | 18 | 18 | 18 | 18
[5 empty] | ASHP - SEER 18 - replace electric furnace / CAC - early replacement MF ER2_CompE |  |  |  | 354301_2019_12_ | 18 |  | Match similar unit | [10 empty] | 18 | 18 | 18 | 18
[5 empty] | ASHP SEER 18 replace ASHP - early replacement MF ER1 |  |  |  | 354350_2019_12_ | 18 |  | Based on measure name | [8 empty] | 18 | 18 | 18 | 18 | 18 | 18
[5 empty] | ASHP SEER 18 replace ASHP - early replacement MF ER2 |  |  |  | 354350_2019_12_ | 18 |  | Based on measure name | [8 empty] | 18 | 18 | 18 | 18 | 18 | 18
[5 empty] | ASHP SEER 18 replace ASHP - early replacement MF ER1_CompE |  |  |  | 354351_2019_12_ | 18 | [12 empty] | 18 | 18 | 18 | 18
[5 empty] | ASHP SEER 18 replace ASHP - early replacement MF ER2_CompE |  |  |  | 354351_2019_12_ | 18 | [12 empty] | 18 | 18 | 18 | 18
[5 empty] | ASHP - SEER 19 - replace electric furnace / CAC - early replacement SF ER1 |  |  |  | 354400_2019_12_ | 19 |  | Based on measure name | [8 empty] | 19 | 19 | 19 | 19 | 19 | 19
[5 empty] | ASHP - SEER 19 - replace electric furnace / CAC - early replacement SF ER2 |  |  |  | 354400_2019_12_ | 19 |  | Based on measure name | [8 empty] | 19 | 19 | 19 | 19 | 19 | 19
[5 empty] | ASHP - SEER 19 - replace electric furnace / CAC - early replacement MF ER1 |  |  |  | 354450_2019_12_ | 19 |  | Based on measure name | [8 empty] | 19 | 19 | 19 | 19 | 19 | 19
[5 empty] | ASHP - SEER 19 - replace electric furnace / CAC - early replacement MF ER2 |  |  |  | 354450_2019_12_ | 19 |  | Based on measure name | [8 empty] | 19 | 19 | 19 | 19 | 19 | 19
[5 empty] | ASHP - SEER 19 - replace electric furnace / CAC - early replacement MF ER1_CompE |  |  |  | 354451_2019_12_ | 19 | [12 empty] | 19 | 19 | 19 | 19
[5 empty] | ASHP - SEER 19 - replace electric furnace / CAC - early replacement MF ER2_CompE |  |  |  | 354451_2019_12_ | 19 | [12 empty] | 19 | 19 | 19 | 19
[5 empty] | ASHP SEER 19 replace ASHP - early replacement MF ER1 |  |  |  | 354500_2019_12_ | 19 |  | Based on measure name | [8 empty] | 19 | 19 | 19 | 19 | 19 | 19
[5 empty] | ASHP SEER 19 replace ASHP - early replacement MF ER2 |  |  |  | 354500_2019_12_ | 19 |  | Based on measure name | [8 empty] | 19 | 19 | 19 | 19 | 19 | 19
[5 empty] | ASHP SEER 19 replace ASHP - early replacement MF ER1_CompE |  |  |  | 354501_2019_12_ | 19 | [12 empty] | 19 | 19 | 19 | 19
[5 empty] | ASHP SEER 19 replace ASHP - early replacement MF ER2_CompE |  |  |  | 354501_2019_12_ | 19 | [12 empty] | 19 | 19 | 19 | 19
[5 empty] | ASHP SEER 20 replace ASHP - early replacement SF ER1 |  |  |  | 354550_2019_12_ | 20 |  | Based on measure name | [8 empty] | 20 | 20 | 20 | 20 | 20 | 20
[5 empty] | ASHP SEER 20 replace ASHP - early replacement SF ER2 |  |  |  | 354550_2019_12_ | 20 |  | Based on measure name | [8 empty] | 20 | 20 | 20 | 20 | 20 | 20
[5 empty] | ASHP SEER 20 replace ASHP - replace on fail SF |  |  |  | 354600_2019_12_ | 20 |  | Based on measure name | [8 empty] | 20 | 20 | 20 | 20 | 20 | 20
[5 empty] | ASHP - SEER 20 - replace electric furnace / CAC - early replacement MF ER1 |  |  |  | 354650_2019_12_ | 20 |  | Based on measure name | [8 empty] | 20 | 20 | 20 | 20 | 20 | 20
[5 empty] | ASHP - SEER 20 - replace electric furnace / CAC - early replacement MF ER2 |  |  |  | 354650_2019_12_ | 20 |  | Based on measure name | [8 empty] | 20 | 20 | 20 | 20 | 20 | 20
[5 empty] | ASHP - SEER 20 - replace electric furnace / CAC - early replacement MF ER1_CompE |  |  |  | 354651_2019_12_ | 20 | [12 empty] | 20 | 20 | 20 | 20
[5 empty] | ASHP - SEER 20 - replace electric furnace / CAC - early replacement MF ER2_CompE |  |  |  | 354651_2019_12_ | 20 | [12 empty] | 20 | 20 | 20 | 20
[5 empty] | ASHP SEER 20 replace ASHP - early replacement MF ER1 |  |  |  | 354700_2019_12_ | 20 |  | Based on measure name | [8 empty] | 20 | 20 | 20 | 20 | 20 | 20
[5 empty] | ASHP SEER 20 replace ASHP - early replacement MF ER2 |  |  |  | 354700_2019_12_ | 20 |  | Based on measure name | [8 empty] | 20 | 20 | 20 | 20 | 20 | 20
[5 empty] | ASHP SEER 20 replace ASHP - early replacement MF ER1_CompE |  |  |  | 354701_2019_12_ | 20 | [12 empty] | 20 | 20 | 20 | 20
[5 empty] | ASHP SEER 20 replace ASHP - early replacement MF ER2_CompE |  |  |  | 354701_2019_12_ | 20 | [12 empty] | 20 | 20 | 20 | 20
[5 empty] | ASHP SEER 21 replace ASHP - early replacement SF ER1 |  |  |  | 354750_2019_12_ | 21 |  | Based on measure name | [8 empty] | 21 | 21 | 21 | 21 | 21 | 21
[5 empty] | ASHP SEER 21 replace ASHP - early replacement SF ER2 |  |  |  | 354750_2019_12_ | 21 |  | Based on measure name | [8 empty] | 21 | 21 | 21 | 21 | 21 | 21
[5 empty] | ASHP SEER 21 replace ASHP - replace on fail SF |  |  |  | 354800_2019_12_ | 21 |  | Based on measure name | [8 empty] | 21 | 21 | 21 | 21 | 21 | 21
[5 empty] | ASHP - SEER 21 - replace electric furnace / CAC MF |  |  |  | 354850_2019_12_ | 21 |  | Based on measure name | [8 empty] | 21 | 21 | 21 | 21 | 21 | 21
[5 empty] | ASHP - SEER 21 - replace electric furnace / CAC MF_CompE |  |  |  | 354851_2019_12_ | 21 | [12 empty] | 21 | 21 | 21 | 21
[5 empty] | ASHP SEER 21 replace ASHP - early replacement MF ER1 |  |  |  | 354900_2019_12_ | 21 |  | Based on measure name | [8 empty] | 21 | 21 | 21 | 21 | 21 | 21
[5 empty] | ASHP SEER 21 replace ASHP - early replacement MF ER2 |  |  |  | 354900_2019_12_ | 21 |  | Based on measure name | [8 empty] | 21 | 21 | 21 | 21 | 21 | 21
[5 empty] | ASHP SEER 21 replace ASHP - early replacement MF ER1_CompE |  |  |  | 354901_2019_12_ | 21 | [12 empty] | 21 | 21 | 21 | 21
[5 empty] | ASHP SEER 21 replace ASHP - early replacement MF ER2_CompE |  |  |  | 354901_2019_12_ | 21 | [12 empty] | 21 | 21 | 21 | 21
[5 empty] | ASHP - SEER 17 - replace on fail MF |  |  |  | 354950_2019_12_ | 17 |  | Based on measure name | [8 empty] | 17 | 17 | 17 | 17 | 17 | 17
[5 empty] | ASHP - SEER 17 - replace on fail MF_CompE |  |  |  | 354951_2019_12_ | 17 | [12 empty] | 17 | 17 | 17 | 17
[5 empty] | ASHP - SEER 18 - replace on fail MF |  |  |  | 355000_2019_12_ | 18 |  | Based on measure name | [8 empty] | 18 | 18 | 18 | 18 | 18 | 18
[5 empty] | ASHP - SEER 18 - replace on fail MF_CompE |  |  |  | 355001_2019_12_ | 18 | [12 empty] | 18 | 18 | 18 | 18
[5 empty] | ASHP - SEER 19 - replace on fail MF |  |  |  | 355050_2019_12_ | 19 |  | Based on measure name | [8 empty] | 19 | 19 | 19 | 19 | 19 | 19
[5 empty] | ASHP - SEER 19 - replace on fail MF_CompE |  |  |  | 355051_2019_12_ | 19 | [12 empty] | 19 | 19 | 19 | 19
[5 empty] | ASHP - SEER 20 - replace on fail MF |  |  |  | 355100_2019_12_ | 20 |  | Based on measure name | [8 empty] | 20 | 20 | 20 | 20 | 20 | 20
[5 empty] | ASHP - SEER 20 - replace on fail MF_CompE |  |  |  | 355101_2019_12_ | 20 | [12 empty] | 20 | 20 | 20 | 20
[5 empty] | ASHP - SEER 21 - replace on fail MF |  |  |  | 355150_2019_12_ | 21 |  | Based on measure name | [8 empty] | 21 | 21 | 21 | 21 | 21 | 21
[5 empty] | ASHP - SEER 21 - replace on fail MF_CompE |  |  |  | 355151_2019_12_ | 21 | [12 empty] | 21 | 21 | 21 | 21
|  |  | HF | HF of 65% from thermostat measure used to convert from "residential" to Multifamily. Page 79 of TRM volume 3 without any more relevant information. | ASHP - SEER 15 ER Elec Resist Furnace: HVAC ER1 |  |  |  | 352300_2019_12_ | 100% | [9 empty] | HF | 100% | 100% | 100% | 100% | 100% | 100%
[5 empty] | ASHP - SEER 15 ER Elec Resist Furnace: HVAC ER2 |  |  |  | 352300_2019_12_ | 100% | [10 empty] | 100% | 100% | 100% | 100% | 100% | 100%
[5 empty] | ASHP - SEER 15 ER with ASHP: HVAC ER1 |  |  |  | 352350_2019_12_ | 100% | [10 empty] | 100% | 100% | 100% | 100% | 100% | 100%
[5 empty] | ASHP - SEER 15 ER with ASHP: HVAC ER2 |  |  |  | 352350_2019_12_ | 100% | [10 empty] | 100% | 100% | 100% | 100% | 100% | 100%
[5 empty] | ASHP- SEER 15 Replace at Fail Elec Resist Furnace: HVAC |  |  |  | 352400_2019_12_ | 100% | [10 empty] | 100% | 100% | 100% | 100% | 100% | 100%
[5 empty] | ASHP - SEER 15 Replace at Fail with ASHP: HVAC |  |  |  | 352450_2019_12_ | 100% | [10 empty] | 100% | 100% | 100% | 100% | 100% | 100%
[5 empty] | ASHP - SEER 16 - replace electric furnace / CAC - early replacement SF ER1 |  |  |  | 352500_2019_12_ | 100% | [10 empty] | 100% | 100% | 100% | 100% | 100% | 100%
[5 empty] | ASHP - SEER 16 - replace electric furnace / CAC - early replacement SF ER2 |  |  |  | 352500_2019_12_ | 100% | [10 empty] | 100% | 100% | 100% | 100% | 100% | 100%
[5 empty] | ASHP SEER 16 replace ASHP - early replacement SF ER1 |  |  |  | 352550_2019_12_ | 100% | [10 empty] | 100% | 100% | 100% | 100% | 100% | 100%
[5 empty] | ASHP SEER 16 replace ASHP - early replacement SF ER2 |  |  |  | 352550_2019_12_ | 100% | [10 empty] | 100% | 100% | 100% | 100% | 100% | 100%
[5 empty] | ASHP - SEER 16 - replace electric furnace / CAC SF |  |  |  | 352600_2019_12_ | 100% | [10 empty] | 100% | 100% | 100% | 100% | 100% | 100%
[5 empty] | ASHP SEER 16 replace ASHP - replace on fail SF |  |  |  | 352650_2019_12_ | 100% | [10 empty] | 100% | 100% | 100% | 100% | 100% | 100%
[5 empty] | ASHP SEER 15 MF ER replace ASHP: HVAC ER1 |  |  |  | 352700_2019_12_ | 65% |  | MO TRM | [8 empty] | 65% | 65% | 65% | 65% | 65% | 65%
[5 empty] | ASHP SEER 15 MF ER replace ASHP: HVAC ER2 |  |  |  | 352700_2019_12_ | 65% |  | MO TRM | [8 empty] | 65% | 65% | 65% | 65% | 65% | 65%
[5 empty] | ASHP SEER 15 MF ER replace ASHP: HVAC ER1_CompE |  |  |  | 352701_2019_12_ | 65% | [12 empty] | 65% | 65% | 65% | 65%
[5 empty] | ASHP SEER 15 MF ER replace ASHP: HVAC ER2_CompE |  |  |  | 352701_2019_12_ | 65% | [12 empty] | 65% | 65% | 65% | 65%
[5 empty] | ASHP SEER 15 MF ER replace Elec Resist Furnace: HVAC ER1 |  |  |  | 352750_2019_12_ | 65% |  | MO TRM | [8 empty] | 65% | 65% | 65% | 65% | 65% | 65%
[5 empty] | ASHP SEER 15 MF ER replace Elec Resist Furnace: HVAC ER2 |  |  |  | 352750_2019_12_ | 65% |  | MO TRM | [8 empty] | 65% | 65% | 65% | 65% | 65% | 65%
[5 empty] | ASHP SEER 15 MF ER replace Elec Resist Furnace: HVAC ER1_CompE |  |  |  | 352751_2019_12_ | 65% | [12 empty] | 65% | 65% | 65% | 65%
[5 empty] | ASHP SEER 15 MF ER replace Elec Resist Furnace: HVAC ER2_CompE |  |  |  | 352751_2019_12_ | 65% | [12 empty] | 65% | 65% | 65% | 65%
[5 empty] | ASHP SEER 15 MF replace at Fail Elec Resist Furnace: HVAC |  |  |  | 352800_2019_12_ | 65% |  | MO TRM | [8 empty] | 65% | 65% | 65% | 65% | 65% | 65%
[5 empty] | ASHP SEER 15 MF replace at Fail Elec Resist Furnace: HVAC_CompE |  |  |  | 352801_2019_12_ | 100% | [12 empty] | 100% | 100% | 100% | 100%
[5 empty] | ASHP SEER 16 MF ER replace ASHP: HVAC ER1 |  |  |  | 352850_2019_12_ | 65% |  | MO TRM | [8 empty] | 65% | 65% | 65% | 65% | 65% | 65%
[5 empty] | ASHP SEER 16 MF ER replace ASHP: HVAC ER2 |  |  |  | 352850_2019_12_ | 65% |  | MO TRM | [8 empty] | 65% | 65% | 65% | 65% | 65% | 65%
[5 empty] | ASHP SEER 16 MF ER replace ASHP: HVAC ER1_CompE |  |  |  | 352851_2019_12_ | 65% | [12 empty] | 65% | 65% | 65% | 65%
[5 empty] | ASHP SEER 16 MF ER replace ASHP: HVAC ER2_CompE |  |  |  | 352851_2019_12_ | 65% | [12 empty] | 65% | 65% | 65% | 65%
[5 empty] | ASHP - SEER 16 - replace on fail MF |  |  |  | 352900_2019_12_ | 65% |  | MO TRM | [8 empty] | 65% | 65% | 65% | 65% | 65% | 65%
[5 empty] | ASHP - SEER 16 - replace on fail MF_CompE |  |  |  | 352901_2019_12_ | 65% | [12 empty] | 65% | 65% | 65% | 65%
[5 empty] | ASHP - SEER 16 - replace electric furnace / CAC MF |  |  |  | 352950_2019_12_ | 65% |  | MO TRM | [8 empty] | 65% | 65% | 65% | 65% | 65% | 65%
[5 empty] | ASHP - SEER 16 - replace electric furnace / CAC MF_CompE |  |  |  | 352951_2019_12_ | 65% | [12 empty] | 65% | 65% | 65% | 65%
[5 empty] | ASHP - SEER 16 - replace electric furnace / CAC - early replacement MF ER1 |  |  |  | 353000_2019_12_ | 65% |  | MO TRM | [8 empty] | 65% | 65% | 65% | 65% | 65% | 65%
[5 empty] | ASHP - SEER 16 - replace electric furnace / CAC - early replacement MF ER2 |  |  |  | 353000_2019_12_ | 65% |  | MO TRM | [8 empty] | 65% | 65% | 65% | 65% | 65% | 65%
[5 empty] | ASHP - SEER 16 - replace electric furnace / CAC - early replacement MF ER1_CompE |  |  |  | 353001_2019_12_ | 65% | [12 empty] | 65% | 65% | 65% | 65%
[5 empty] | ASHP - SEER 16 - replace electric furnace / CAC - early replacement MF ER2_CompE |  |  |  | 353001_2019_12_ | 65% | [12 empty] | 65% | 65% | 65% | 65%
[5 empty] | ASHP SEER 15 - replace on Fail MF |  |  |  | 353050_2019_12_ | 65% |  | MO TRM | [8 empty] | 65% | 65% | 65% | 65% | 65% | 65%
[5 empty] | ASHP SEER 15 - replace on Fail MF _CompE |  |  |  | 353051_2019_12_ | 65% | [12 empty] | 65% | 65% | 65% | 65%
[5 empty] | ASHP - SEER 17 - replace electric furnace / CAC SF |  |  |  | 353100_2019_12_ | 100% | [10 empty] | 100% | 100% | 100% | 100% | 100% | 100%
[5 empty] | ASHP - SEER 17 - replace electric furnace / CAC MF |  |  |  | 353150_2019_12_ | 65% |  | MO TRM | [8 empty] | 65% | 65% | 65% | 65% | 65% | 65%
[5 empty] | ASHP - SEER 17 - replace electric furnace / CAC MF_CompE |  |  |  | 353151_2019_12_ | 65% | [12 empty] | 65% | 65% | 65% | 65%
[5 empty] | ASHP - SEER 18 - replace electric furnace / CAC SF |  |  |  | 353200_2019_12_ | 100% | [10 empty] | 100% | 100% | 100% | 100% | 100% | 100%
[5 empty] | ASHP - SEER 18 - replace electric furnace / CAC MF |  |  |  | 353250_2019_12_ | 65% |  | MO TRM | [8 empty] | 65% | 65% | 65% | 65% | 65% | 65%
[5 empty] | ASHP - SEER 18 - replace electric furnace / CAC MF_CompE |  |  |  | 353251_2019_12_ | 65% | [12 empty] | 65% | 65% | 65% | 65%
[5 empty] | ASHP - SEER 19 - replace electric furnace / CAC SF |  |  |  | 353300_2019_12_ | 100% | [10 empty] | 100% | 100% | 100% | 100% | 100% | 100%
[5 empty] | ASHP - SEER 19 - replace electric furnace / CAC MF |  |  |  | 353350_2019_12_ | 65% |  | MO TRM | [8 empty] | 65% | 65% | 65% | 65% | 65% | 65%
[5 empty] | ASHP - SEER 19 - replace electric furnace / CAC MF_CompE |  |  |  | 353351_2019_12_ | 65% | [12 empty] | 65% | 65% | 65% | 65%
[5 empty] | ASHP - SEER 20 - replace electric furnace / CAC - early replacement SF ER1 |  |  |  | 353400_2019_12_ | 100% | [10 empty] | 100% | 100% | 100% | 100% | 100% | 100%
[5 empty] | ASHP - SEER 20 - replace electric furnace / CAC - early replacement SF ER2 |  |  |  | 353400_2019_12_ | 100% | [10 empty] | 100% | 100% | 100% | 100% | 100% | 100%
[5 empty] | ASHP - SEER 20 - replace electric furnace / CAC SF |  |  |  | 353450_2019_12_ | 100% | [10 empty] | 100% | 100% | 100% | 100% | 100% | 100%
[5 empty] | ASHP - SEER 20 - replace electric furnace / CAC MF |  |  |  | 353500_2019_12_ | 65% |  | MO TRM | [8 empty] | 65% | 65% | 65% | 65% | 65% | 65%
[5 empty] | ASHP - SEER 20 - replace electric furnace / CAC MF_CompE |  |  |  | 353501_2019_12_ | 65% | [12 empty] | 65% | 65% | 65% | 65%
[5 empty] | ASHP - SEER 21 - replace electric furnace / CAC - early replacement SF ER1 |  |  |  | 353550_2019_12_ | 100% | [10 empty] | 100% | 100% | 100% | 100% | 100% | 100%
[5 empty] | ASHP - SEER 21 - replace electric furnace / CAC - early replacement SF ER2 |  |  |  | 353550_2019_12_ | 100% | [10 empty] | 100% | 100% | 100% | 100% | 100% | 100%
[5 empty] | ASHP - SEER 21 - replace electric furnace / CAC - early replacement MF ER1 |  |  |  | 353600_2019_12_ | 65% |  | MO TRM | [8 empty] | 65% | 65% | 65% | 65% | 65% | 65%
[5 empty] | ASHP - SEER 21 - replace electric furnace / CAC - early replacement MF ER2 |  |  |  | 353600_2019_12_ | 65% |  | MO TRM | [8 empty] | 65% | 65% | 65% | 65% | 65% | 65%
[5 empty] | ASHP - SEER 21 - replace electric furnace / CAC - early replacement MF ER1_CompE |  |  |  | 353601_2019_12_ | 65% | [12 empty] | 65% | 65% | 65% | 65%
[5 empty] | ASHP - SEER 21 - replace electric furnace / CAC - early replacement MF ER2_CompE |  |  |  | 353601_2019_12_ | 65% | [12 empty] | 65% | 65% | 65% | 65%
[5 empty] | ASHP - SEER 21 - replace electric furnace / CAC SF |  |  |  | 353650_2019_12_ | 100% | [10 empty] | 100% | 100% | 100% | 100% | 100% | 100%
[5 empty] | ASHP- SEER 21+ replace at Fail Elec Resist Furnace MF |  |  |  | 353700_2019_12_ | 65% |  | MO TRM | [8 empty] | 65% | 65% | 65% | 65% | 65% | 65%
[5 empty] | ASHP- SEER 21+ replace at Fail Elec Resist Furnace MF_CompE |  |  |  | 353701_2019_12_ | 65% | [12 empty] | 65% | 65% | 65% | 65%
[5 empty] | ASHP SEER 17 replace ASHP - early replacement SF ER1 |  |  |  | 353750_2019_12_ | 100% | [10 empty] | 100% | 100% | 100% | 100% | 100% | 100%
[5 empty] | ASHP SEER 17 replace ASHP - early replacement SF ER2 |  |  |  | 353750_2019_12_ | 100% | [10 empty] | 100% | 100% | 100% | 100% | 100% | 100%
[5 empty] | ASHP SEER 17 replace ASHP - replace on fail SF |  |  |  | 353800_2019_12_ | 100% | [10 empty] | 100% | 100% | 100% | 100% | 100% | 100%
[5 empty] | ASHP SEER 18 replace ASHP - early replacement SF ER1 |  |  |  | 353850_2019_12_ | 100% | [10 empty] | 100% | 100% | 100% | 100% | 100% | 100%
[5 empty] | ASHP SEER 18 replace ASHP - early replacement SF ER2 |  |  |  | 353850_2019_12_ | 100% | [10 empty] | 100% | 100% | 100% | 100% | 100% | 100%
[5 empty] | ASHP - SEER 18 - replace on fail SF |  |  |  | 353950_2019_12_ | 100% | [10 empty] | 100% | 100% | 100% | 100% | 100% | 100%
[5 empty] | ASHP SEER 19 replace ASHP - early replacement SF ER1 |  |  |  | 354000_2019_12_ | 100% | [10 empty] | 100% | 100% | 100% | 100% | 100% | 100%
[5 empty] | ASHP SEER 19 replace ASHP - early replacement SF ER2 |  |  |  | 354000_2019_12_ | 100% | [10 empty] | 100% | 100% | 100% | 100% | 100% | 100%
[5 empty] | ASHP SEER 19 replace ASHP - replace on fail SF |  |  |  | 354050_2019_12_ | 100% | [10 empty] | 100% | 100% | 100% | 100% | 100% | 100%
[5 empty] | ASHP - SEER 17 - replace electric furnace / CAC - early replacement SF ER1 |  |  |  | 354100_2019_12_ | 100% | [10 empty] | 100% | 100% | 100% | 100% | 100% | 100%
[5 empty] | ASHP - SEER 17 - replace electric furnace / CAC - early replacement SF ER2 |  |  |  | 354100_2019_12_ | 100% | [10 empty] | 100% | 100% | 100% | 100% | 100% | 100%
[5 empty] | ASHP - SEER 17 - replace electric furnace / CAC - early replacement MF ER1 |  |  |  | 354150_2019_12_ | 65% | [10 empty] | 65% | 65% | 65% | 65% | 65% | 65%
[5 empty] | ASHP - SEER 17 - replace electric furnace / CAC - early replacement MF ER2 |  |  |  | 354150_2019_12_ | 65% | [10 empty] | 65% | 65% | 65% | 65% | 65% | 65%
[5 empty] | ASHP - SEER 17 - replace electric furnace / CAC - early replacement MF ER1_CompE |  |  |  | 354151_2019_12_ | 65% | [12 empty] | 65% | 65% | 65% | 65%
[5 empty] | ASHP - SEER 17 - replace electric furnace / CAC - early replacement MF ER2_CompE |  |  |  | 354151_2019_12_ | 65% | [12 empty] | 65% | 65% | 65% | 65%
[5 empty] | ASHP SEER 17 replace ASHP - early replacement MF ER1 |  |  |  | 354200_2019_12_ | 65% | [10 empty] | 65% | 65% | 65% | 65% | 65% | 65%
[5 empty] | ASHP SEER 17 replace ASHP - early replacement MF ER2 |  |  |  | 354200_2019_12_ | 65% | [10 empty] | 65% | 65% | 65% | 65% | 65% | 65%
[5 empty] | ASHP SEER 17 replace ASHP - early replacement MF ER1_CompE |  |  |  | 354201_2019_12_ | 65% | [12 empty] | 65% | 65% | 65% | 65%
[5 empty] | ASHP SEER 17 replace ASHP - early replacement MF ER2_CompE |  |  |  | 354201_2019_12_ | 65% | [12 empty] | 65% | 65% | 65% | 65%
[5 empty] | ASHP - SEER 18 - replace electric furnace / CAC - early replacement SF ER1 |  |  |  | 354250_2019_12_ | 100% | [10 empty] | 100% | 100% | 100% | 100% | 100% | 100%
[5 empty] | ASHP - SEER 18 - replace electric furnace / CAC - early replacement SF ER2 |  |  |  | 354250_2019_12_ | 100% | [10 empty] | 100% | 100% | 100% | 100% | 100% | 100%
[5 empty] | ASHP - SEER 18 - replace electric furnace / CAC - early replacement MF ER1 |  |  |  | 354300_2019_12_ | 65% | [10 empty] | 65% | 65% | 65% | 65% | 65% | 65%
[5 empty] | ASHP - SEER 18 - replace electric furnace / CAC - early replacement MF ER2 |  |  |  | 354300_2019_12_ | 65% | [10 empty] | 65% | 65% | 65% | 65% | 65% | 65%
[5 empty] | ASHP - SEER 18 - replace electric furnace / CAC - early replacement MF ER1_CompE |  |  |  | 354301_2019_12_ | 65% | [12 empty] | 65% | 65% | 65% | 65%
[5 empty] | ASHP - SEER 18 - replace electric furnace / CAC - early replacement MF ER2_CompE |  |  |  | 354301_2019_12_ | 65% | [12 empty] | 65% | 65% | 65% | 65%
[5 empty] | ASHP SEER 18 replace ASHP - early replacement MF ER1 |  |  |  | 354350_2019_12_ | 65% | [10 empty] | 65% | 65% | 65% | 65% | 65% | 65%
[5 empty] | ASHP SEER 18 replace ASHP - early replacement MF ER2 |  |  |  | 354350_2019_12_ | 65% | [10 empty] | 65% | 65% | 65% | 65% | 65% | 65%
[5 empty] | ASHP SEER 18 replace ASHP - early replacement MF ER1_CompE |  |  |  | 354351_2019_12_ | 65% | [12 empty] | 65% | 65% | 65% | 65%
[5 empty] | ASHP SEER 18 replace ASHP - early replacement MF ER2_CompE |  |  |  | 354351_2019_12_ | 65% | [12 empty] | 65% | 65% | 65% | 65%
[5 empty] | ASHP - SEER 19 - replace electric furnace / CAC - early replacement SF ER1 |  |  |  | 354400_2019_12_ | 100% | [10 empty] | 100% | 100% | 100% | 100% | 100% | 100%
[5 empty] | ASHP - SEER 19 - replace electric furnace / CAC - early replacement SF ER2 |  |  |  | 354400_2019_12_ | 100% | [10 empty] | 100% | 100% | 100% | 100% | 100% | 100%
[5 empty] | ASHP - SEER 19 - replace electric furnace / CAC - early replacement MF ER1 |  |  |  | 354450_2019_12_ | 65% | [10 empty] | 65% | 65% | 65% | 65% | 65% | 65%
[5 empty] | ASHP - SEER 19 - replace electric furnace / CAC - early replacement MF ER2 |  |  |  | 354450_2019_12_ | 65% | [10 empty] | 65% | 65% | 65% | 65% | 65% | 65%
[5 empty] | ASHP - SEER 19 - replace electric furnace / CAC - early replacement MF ER1_CompE |  |  |  | 354451_2019_12_ | 65% | [12 empty] | 65% | 65% | 65% | 65%
[5 empty] | ASHP - SEER 19 - replace electric furnace / CAC - early replacement MF ER2_CompE |  |  |  | 354451_2019_12_ | 65% | [12 empty] | 65% | 65% | 65% | 65%
[5 empty] | ASHP SEER 19 replace ASHP - early replacement MF ER1 |  |  |  | 354500_2019_12_ | 65% | [10 empty] | 65% | 65% | 65% | 65% | 65% | 65%
[5 empty] | ASHP SEER 19 replace ASHP - early replacement MF ER2 |  |  |  | 354500_2019_12_ | 65% | [10 empty] | 65% | 65% | 65% | 65% | 65% | 65%
[5 empty] | ASHP SEER 19 replace ASHP - early replacement MF ER1_CompE |  |  |  | 354501_2019_12_ | 65% | [12 empty] | 65% | 65% | 65% | 65%
[5 empty] | ASHP SEER 19 replace ASHP - early replacement MF ER2_CompE |  |  |  | 354501_2019_12_ | 65% | [12 empty] | 65% | 65% | 65% | 65%
[5 empty] | ASHP SEER 20 replace ASHP - early replacement SF ER1 |  |  |  | 354550_2019_12_ | 100% | [10 empty] | 100% | 100% | 100% | 100% | 100% | 100%
[5 empty] | ASHP SEER 20 replace ASHP - early replacement SF ER2 |  |  |  | 354550_2019_12_ | 100% | [10 empty] | 100% | 100% | 100% | 100% | 100% | 100%
[5 empty] | ASHP SEER 20 replace ASHP - replace on fail SF |  |  |  | 354600_2019_12_ | 100% | [10 empty] | 100% | 100% | 100% | 100% | 100% | 100%
[5 empty] | ASHP - SEER 20 - replace electric furnace / CAC - early replacement MF ER1 |  |  |  | 354650_2019_12_ | 65% | [10 empty] | 65% | 65% | 65% | 65% | 65% | 65%
[5 empty] | ASHP - SEER 20 - replace electric furnace / CAC - early replacement MF ER2 |  |  |  | 354650_2019_12_ | 65% | [10 empty] | 65% | 65% | 65% | 65% | 65% | 65%
[5 empty] | ASHP - SEER 20 - replace electric furnace / CAC - early replacement MF ER1_CompE |  |  |  | 354651_2019_12_ | 65% | [12 empty] | 65% | 65% | 65% | 65%
[5 empty] | ASHP - SEER 20 - replace electric furnace / CAC - early replacement MF ER2_CompE |  |  |  | 354651_2019_12_ | 65% | [12 empty] | 65% | 65% | 65% | 65%
[5 empty] | ASHP SEER 20 replace ASHP - early replacement MF ER1 |  |  |  | 354700_2019_12_ | 65% | [10 empty] | 65% | 65% | 65% | 65% | 65% | 65%
[5 empty] | ASHP SEER 20 replace ASHP - early replacement MF ER2 |  |  |  | 354700_2019_12_ | 65% | [10 empty] | 65% | 65% | 65% | 65% | 65% | 65%
[5 empty] | ASHP SEER 20 replace ASHP - early replacement MF ER1_CompE |  |  |  | 354701_2019_12_ | 65% | [12 empty] | 65% | 65% | 65% | 65%
[5 empty] | ASHP SEER 20 replace ASHP - early replacement MF ER2_CompE |  |  |  | 354701_2019_12_ | 65% | [12 empty] | 65% | 65% | 65% | 65%
[5 empty] | ASHP SEER 21 replace ASHP - early replacement SF ER1 |  |  |  | 354750_2019_12_ | 100% | [10 empty] | 100% | 100% | 100% | 100% | 100% | 100%
[5 empty] | ASHP SEER 21 replace ASHP - early replacement SF ER2 |  |  |  | 354750_2019_12_ | 100% | [10 empty] | 100% | 100% | 100% | 100% | 100% | 100%
[5 empty] | ASHP SEER 21 replace ASHP - replace on fail SF |  |  |  | 354800_2019_12_ | 100% | [10 empty] | 100% | 100% | 100% | 100% | 100% | 100%
[5 empty] | ASHP - SEER 21 - replace electric furnace / CAC MF |  |  |  | 354850_2019_12_ | 65% | [10 empty] | 65% | 65% | 65% | 65% | 65% | 65%
[5 empty] | ASHP - SEER 21 - replace electric furnace / CAC MF_CompE |  |  |  | 354851_2019_12_ | 65% | [12 empty] | 65% | 65% | 65% | 65%
[5 empty] | ASHP SEER 21 replace ASHP - early replacement MF ER1 |  |  |  | 354900_2019_12_ | 65% | [10 empty] | 65% | 65% | 65% | 65% | 65% | 65%
[5 empty] | ASHP SEER 21 replace ASHP - early replacement MF ER2 |  |  |  | 354900_2019_12_ | 65% | [10 empty] | 65% | 65% | 65% | 65% | 65% | 65%
[5 empty] | ASHP SEER 21 replace ASHP - early replacement MF ER1_CompE |  |  |  | 354901_2019_12_ | 65% | [12 empty] | 65% | 65% | 65% | 65%
[5 empty] | ASHP SEER 21 replace ASHP - early replacement MF ER2_CompE |  |  |  | 354901_2019_12_ | 65% | [12 empty] | 65% | 65% | 65% | 65%
[5 empty] | ASHP - SEER 17 - replace on fail MF |  |  |  | 354950_2019_12_ | 65% |  | MO TRM | [8 empty] | 65% | 65% | 65% | 65% | 65% | 65%
[5 empty] | ASHP - SEER 17 - replace on fail MF_CompE |  |  |  | 354951_2019_12_ | 65% | [12 empty] | 65% | 65% | 65% | 65%
[5 empty] | ASHP - SEER 18 - replace on fail MF |  |  |  | 355000_2019_12_ | 65% |  | MO TRM | [8 empty] | 65% | 65% | 65% | 65% | 65% | 65%
[5 empty] | ASHP - SEER 18 - replace on fail MF_CompE |  |  |  | 355001_2019_12_ | 100% | [12 empty] | 100% | 100% | 100% | 100%
[5 empty] | ASHP - SEER 19 - replace on fail MF |  |  |  | 355050_2019_12_ | 65% |  | MO TRM | [8 empty] | 65% | 65% | 65% | 65% | 65% | 65%
[5 empty] | ASHP - SEER 19 - replace on fail MF_CompE |  |  |  | 355051_2019_12_ | 65% | [12 empty] | 65% | 65% | 65% | 65%
[5 empty] | ASHP - SEER 20 - replace on fail MF |  |  |  | 355100_2019_12_ | 65% |  | MO TRM | [8 empty] | 65% | 65% | 65% | 65% | 65% | 65%
[5 empty] | ASHP - SEER 20 - replace on fail MF_CompE |  |  |  | 355101_2019_12_ | 65% | [12 empty] | 65% | 65% | 65% | 65%
[5 empty] | ASHP - SEER 21 - replace on fail MF |  |  |  | 355150_2019_12_ | 65% |  | MO TRM | [8 empty] | 65% | 65% | 65% | 65% | 65% | 65%
[5 empty] | ASHP - SEER 21 - replace on fail MF_CompE |  |  |  | 355151_2019_12_ | 65% | [12 empty] | 65% | 65% | 65% | 65%
|  |  | ISR | In Service Rate | All |  |  |  |  | 100% |  | Ameren Missouri HVAC Evaluation PY2019 (Table 4-13) | [7 empty] | ISR | 2020-12-01: 100%
|  |  | EUL | Effective Useful Life | ASHP - SEER 15 ER Elec Resist Furnace: HVAC ER1 |  |  |  | 352300_2019_12_ | 6 | [9 empty] | HF | 6 | 6 | 6 | 6 | 6 | 6
[5 empty] | ASHP - SEER 15 ER Elec Resist Furnace: HVAC ER1 |  |  |  | 352300_2019_12_ | 6 | [10 empty] | 6 | 6 | 6 | 6 | 6 | 6
[5 empty] | ASHP - SEER 15 ER Elec Resist Furnace: HVAC ER2 |  |  |  | 352300_2019_12_ | 12 | [10 empty] | 12 | 12 | 12 | 12 | 12 | 12
[5 empty] | ASHP - SEER 15 ER Elec Resist Furnace: HVAC ER2 |  |  |  | 352300_2019_12_ | 12 | [10 empty] | 12 | 12 | 12 | 12 | 12 | 12
[5 empty] | ASHP - SEER 15 ER with ASHP: HVAC ER1 |  |  |  | 352350_2019_12_ | 6 | [10 empty] | 6 | 6 | 6 | 6 | 6 | 6
[5 empty] | ASHP - SEER 15 ER with ASHP: HVAC ER1 |  |  |  | 352350_2019_12_ | 6 | [10 empty] | 6 | 6 | 6 | 6 | 6 | 6
[5 empty] | ASHP - SEER 15 ER with ASHP: HVAC ER2 |  |  |  | 352350_2019_12_ | 12 | [10 empty] | 12 | 12 | 12 | 12 | 12 | 12
[5 empty] | ASHP - SEER 15 ER with ASHP: HVAC ER2 |  |  |  | 352350_2019_12_ | 12 | [10 empty] | 12 | 12 | 12 | 12 | 12 | 12
[5 empty] | ASHP- SEER 15 Replace at Fail Elec Resist Furnace: HVAC |  |  |  | 352400_2019_12_ | 18 | [10 empty] | 18 | 18 | 18 | 18 | 18 | 18
[5 empty] | ASHP- SEER 15 Replace at Fail Elec Resist Furnace: HVAC |  |  |  | 352400_2019_12_ | 18 | [10 empty] | 18 | 18 | 18 | 18 | 18 | 18
[5 empty] | ASHP - SEER 15 Replace at Fail with ASHP: HVAC |  |  |  | 352450_2019_12_ | 18 | [10 empty] | 18 | 18 | 18 | 18 | 18 | 18
[5 empty] | ASHP - SEER 15 Replace at Fail with ASHP: HVAC |  |  |  | 352450_2019_12_ | 18 | [10 empty] | 18 | 18 | 18 | 18 | 18 | 18
[5 empty] | ASHP - SEER 16 - replace electric furnace / CAC - early replacement SF ER1 |  |  |  | 352500_2019_12_ | 6 | [10 empty] | 6 | 6 | 6 | 6 | 6 | 6
[5 empty] | ASHP - SEER 16 - replace electric furnace / CAC - early replacement SF ER1 |  |  |  | 352500_2019_12_ | 6 | [10 empty] | 6 | 6 | 6 | 6 | 6 | 6
[5 empty] | ASHP - SEER 16 - replace electric furnace / CAC - early replacement SF ER2 |  |  |  | 352500_2019_12_ | 12 | [10 empty] | 12 | 12 | 12 | 12 | 12 | 12
[5 empty] | ASHP - SEER 16 - replace electric furnace / CAC - early replacement SF ER2 |  |  |  | 352500_2019_12_ | 12 | [10 empty] | 12 | 12 | 12 | 12 | 12 | 12
[5 empty] | ASHP SEER 16 replace ASHP - early replacement SF ER1 |  |  |  | 352550_2019_12_ | 6 | [10 empty] | 6 | 6 | 6 | 6 | 6 | 6
[5 empty] | ASHP SEER 16 replace ASHP - early replacement SF ER1 |  |  |  | 352550_2019_12_ | 6 | [10 empty] | 6 | 6 | 6 | 6 | 6 | 6
[5 empty] | ASHP SEER 16 replace ASHP - early replacement SF ER2 |  |  |  | 352550_2019_12_ | 12 | [10 empty] | 12 | 12 | 12 | 12 | 12 | 12
[5 empty] | ASHP SEER 16 replace ASHP - early replacement SF ER2 |  |  |  | 352550_2019_12_ | 12 | [10 empty] | 12 | 12 | 12 | 12 | 12 | 12
[5 empty] | ASHP - SEER 16 - replace electric furnace / CAC SF |  |  |  | 352600_2019_12_ | 18 | [10 empty] | 18 | 18 | 18 | 18 | 18 | 18
[5 empty] | ASHP - SEER 16 - replace electric furnace / CAC SF |  |  |  | 352600_2019_12_ | 18 | [10 empty] | 18 | 18 | 18 | 18 | 18 | 18
[5 empty] | ASHP SEER 16 replace ASHP - replace on fail SF |  |  |  | 352650_2019_12_ | 18 | [10 empty] | 18 | 18 | 18 | 18 | 18 | 18
[5 empty] | ASHP SEER 16 replace ASHP - replace on fail SF |  |  |  | 352650_2019_12_ | 18 | [10 empty] | 18 | 18 | 18 | 18 | 18 | 18
[5 empty] | ASHP SEER 15 MF ER replace ASHP: HVAC ER1 |  |  |  | 352700_2019_12_ | 6 | [10 empty] | 6 | 6 | 6 | 6 | 6 | 6
[5 empty] | ASHP SEER 15 MF ER replace ASHP: HVAC ER1 |  |  |  | 352700_2019_12_ | 6 | [10 empty] | 6 | 6 | 6 | 6 | 6 | 6
[5 empty] | ASHP SEER 15 MF ER replace ASHP: HVAC ER2 |  |  |  | 352700_2019_12_ | 12 | [10 empty] | 12 | 12 | 12 | 12 | 12 | 12
[5 empty] | ASHP SEER 15 MF ER replace ASHP: HVAC ER2 |  |  |  | 352700_2019_12_ | 12 | [10 empty] | 12 | 12 | 12 | 12 | 12 | 12
[5 empty] | ASHP SEER 15 MF ER replace Elec Resist Furnace: HVAC ER1 |  |  |  | 352750_2019_12_ | 6 | [10 empty] | 6 | 6 | 6 | 6 | 6 | 6
[5 empty] | ASHP SEER 15 MF ER replace Elec Resist Furnace: HVAC ER1 |  |  |  | 352750_2019_12_ | 6 | [10 empty] | 6 | 6 | 6 | 6 | 6 | 6
[5 empty] | ASHP SEER 15 MF ER replace Elec Resist Furnace: HVAC ER2 |  |  |  | 352750_2019_12_ | 12 | [10 empty] | 12 | 12 | 12 | 12 | 12 | 12
[5 empty] | ASHP SEER 15 MF ER replace Elec Resist Furnace: HVAC ER2 |  |  |  | 352750_2019_12_ | 12 | [10 empty] | 12 | 12 | 12 | 12 | 12 | 12
[5 empty] | ASHP SEER 15 MF replace at Fail Elec Resist Furnace: HVAC |  |  |  | 352800_2019_12_ | 18 | [10 empty] | 18 | 18 | 18 | 18 | 18 | 18
[5 empty] | ASHP SEER 15 MF replace at Fail Elec Resist Furnace: HVAC |  |  |  | 352800_2019_12_ | 18 | [10 empty] | 18 | 18 | 18 | 18 | 18 | 18
[5 empty] | ASHP SEER 16 MF ER replace ASHP: HVAC ER1 |  |  |  | 352850_2019_12_ | 6 | [10 empty] | 6 | 6 | 6 | 6 | 6 | 6
[5 empty] | ASHP SEER 16 MF ER replace ASHP: HVAC ER1 |  |  |  | 352850_2019_12_ | 6 | [10 empty] | 6 | 6 | 6 | 6 | 6 | 6
[5 empty] | ASHP SEER 16 MF ER replace ASHP: HVAC ER2 |  |  |  | 352850_2019_12_ | 12 | [10 empty] | 12 | 12 | 12 | 12 | 12 | 12
[5 empty] | ASHP SEER 16 MF ER replace ASHP: HVAC ER2 |  |  |  | 352850_2019_12_ | 12 | [10 empty] | 12 | 12 | 12 | 12 | 12 | 12
[5 empty] | ASHP - SEER 16 - replace on fail MF |  |  |  | 352900_2019_12_ | 18 | [10 empty] | 18 | 18 | 18 | 18 | 18 | 18
[5 empty] | ASHP - SEER 16 - replace on fail MF |  |  |  | 352900_2019_12_ | 18 | [10 empty] | 18 | 18 | 18 | 18 | 18 | 18
[5 empty] | ASHP - SEER 16 - replace electric furnace / CAC MF |  |  |  | 352950_2019_12_ | 18 | [10 empty] | 18 | 18 | 18 | 18 | 18 | 18
[5 empty] | ASHP - SEER 16 - replace electric furnace / CAC MF |  |  |  | 352950_2019_12_ | 18 | [10 empty] | 18 | 18 | 18 | 18 | 18 | 18
[5 empty] | ASHP - SEER 16 - replace electric furnace / CAC - early replacement MF ER1 |  |  |  | 353000_2019_12_ | 6 | [10 empty] | 6 | 6 | 6 | 6 | 6 | 6
[5 empty] | ASHP - SEER 16 - replace electric furnace / CAC - early replacement MF ER1 |  |  |  | 353000_2019_12_ | 6 | [10 empty] | 6 | 6 | 6 | 6 | 6 | 6
[5 empty] | ASHP - SEER 16 - replace electric furnace / CAC - early replacement MF ER2 |  |  |  | 353000_2019_12_ | 12 | [10 empty] | 12 | 12 | 12 | 12 | 12 | 12
[5 empty] | ASHP - SEER 16 - replace electric furnace / CAC - early replacement MF ER2 |  |  |  | 353000_2019_12_ | 12 | [10 empty] | 12 | 12 | 12 | 12 | 12 | 12
[5 empty] | ASHP SEER 15 - replace on Fail MF |  |  |  | 353050_2019_12_ | 18 | [10 empty] | 18 | 18 | 18 | 18 | 18 | 18
[5 empty] | ASHP SEER 15 - replace on Fail MF |  |  |  | 353050_2019_12_ | 18 | [10 empty] | 18 | 18 | 18 | 18 | 18 | 18
[5 empty] | ASHP - SEER 17 - replace electric furnace / CAC SF |  |  |  | 353100_2019_12_ | 18 | [10 empty] | 18 | 18 | 18 | 18 | 18 | 18
[5 empty] | ASHP - SEER 17 - replace electric furnace / CAC SF |  |  |  | 353100_2019_12_ | 18 | [10 empty] | 18 | 18 | 18 | 18 | 18 | 18
[5 empty] | ASHP - SEER 17 - replace electric furnace / CAC MF |  |  |  | 353150_2019_12_ | 18 | [10 empty] | 18 | 18 | 18 | 18 | 18 | 18
[5 empty] | ASHP - SEER 17 - replace electric furnace / CAC MF |  |  |  | 353150_2019_12_ | 18 | [10 empty] | 18 | 18 | 18 | 18 | 18 | 18
[5 empty] | ASHP - SEER 18 - replace electric furnace / CAC SF |  |  |  | 353200_2019_12_ | 18 | [10 empty] | 18 | 18 | 18 | 18 | 18 | 18
[5 empty] | ASHP - SEER 18 - replace electric furnace / CAC SF |  |  |  | 353200_2019_12_ | 18 | [10 empty] | 18 | 18 | 18 | 18 | 18 | 18
[5 empty] | ASHP - SEER 18 - replace electric furnace / CAC MF |  |  |  | 353250_2019_12_ | 18 | [10 empty] | 18 | 18 | 18 | 18 | 18 | 18
[5 empty] | ASHP - SEER 18 - replace electric furnace / CAC MF |  |  |  | 353250_2019_12_ | 18 | [10 empty] | 18 | 18 | 18 | 18 | 18 | 18
[5 empty] | ASHP - SEER 19 - replace electric furnace / CAC SF |  |  |  | 353300_2019_12_ | 18 | [10 empty] | 18 | 18 | 18 | 18 | 18 | 18
[5 empty] | ASHP - SEER 19 - replace electric furnace / CAC SF |  |  |  | 353300_2019_12_ | 18 | [10 empty] | 18 | 18 | 18 | 18 | 18 | 18
[5 empty] | ASHP - SEER 19 - replace electric furnace / CAC MF |  |  |  | 353350_2019_12_ | 18 | [10 empty] | 18 | 18 | 18 | 18 | 18 | 18
[5 empty] | ASHP - SEER 19 - replace electric furnace / CAC MF |  |  |  | 353350_2019_12_ | 18 | [10 empty] | 18 | 18 | 18 | 18 | 18 | 18
[5 empty] | ASHP - SEER 20 - replace electric furnace / CAC - early replacement SF ER1 |  |  |  | 353400_2019_12_ | 6 | [10 empty] | 6 | 6 | 6 | 6 | 6 | 6
[5 empty] | ASHP - SEER 20 - replace electric furnace / CAC - early replacement SF ER1 |  |  |  | 353400_2019_12_ | 6 | [10 empty] | 6 | 6 | 6 | 6 | 6 | 6
[5 empty] | ASHP - SEER 20 - replace electric furnace / CAC - early replacement SF ER2 |  |  |  | 353400_2019_12_ | 12 | [10 empty] | 12 | 12 | 12 | 12 | 12 | 12
[5 empty] | ASHP - SEER 20 - replace electric furnace / CAC - early replacement SF ER2 |  |  |  | 353400_2019_12_ | 12 | [10 empty] | 12 | 12 | 12 | 12 | 12 | 12
[5 empty] | ASHP - SEER 20 - replace electric furnace / CAC SF |  |  |  | 353450_2019_12_ | 18 | [10 empty] | 18 | 18 | 18 | 18 | 18 | 18
[5 empty] | ASHP - SEER 20 - replace electric furnace / CAC SF |  |  |  | 353450_2019_12_ | 18 | [10 empty] | 18 | 18 | 18 | 18 | 18 | 18
[5 empty] | ASHP - SEER 20 - replace electric furnace / CAC MF |  |  |  | 353500_2019_12_ | 18 | [10 empty] | 18 | 18 | 18 | 18 | 18 | 18
[5 empty] | ASHP - SEER 20 - replace electric furnace / CAC MF |  |  |  | 353500_2019_12_ | 18 | [10 empty] | 18 | 18 | 18 | 18 | 18 | 18
[5 empty] | ASHP - SEER 21 - replace electric furnace / CAC - early replacement SF ER1 |  |  |  | 353550_2019_12_ | 6 | [10 empty] | 6 | 6 | 6 | 6 | 6 | 6
[5 empty] | ASHP - SEER 21 - replace electric furnace / CAC - early replacement SF ER1 |  |  |  | 353550_2019_12_ | 6 | [10 empty] | 6 | 6 | 6 | 6 | 6 | 6
[5 empty] | ASHP - SEER 21 - replace electric furnace / CAC - early replacement SF ER2 |  |  |  | 353550_2019_12_ | 12 | [10 empty] | 12 | 12 | 12 | 12 | 12 | 12
[5 empty] | ASHP - SEER 21 - replace electric furnace / CAC - early replacement SF ER2 |  |  |  | 353550_2019_12_ | 12 | [10 empty] | 12 | 12 | 12 | 12 | 12 | 12
[5 empty] | ASHP - SEER 21 - replace electric furnace / CAC - early replacement MF ER1 |  |  |  | 353600_2019_12_ | 6 | [10 empty] | 6 | 6 | 6 | 6 | 6 | 6
[5 empty] | ASHP - SEER 21 - replace electric furnace / CAC - early replacement MF ER1 |  |  |  | 353600_2019_12_ | 6 | [10 empty] | 6 | 6 | 6 | 6 | 6 | 6
[5 empty] | ASHP - SEER 21 - replace electric furnace / CAC - early replacement MF ER2 |  |  |  | 353600_2019_12_ | 12 | [10 empty] | 12 | 12 | 12 | 12 | 12 | 12
[5 empty] | ASHP - SEER 21 - replace electric furnace / CAC - early replacement MF ER2 |  |  |  | 353600_2019_12_ | 12 | [10 empty] | 12 | 12 | 12 | 12 | 12 | 12
[5 empty] | ASHP - SEER 21 - replace electric furnace / CAC SF |  |  |  | 353650_2019_12_ | 18 | [10 empty] | 18 | 18 | 18 | 18 | 18 | 18
[5 empty] | ASHP - SEER 21 - replace electric furnace / CAC SF |  |  |  | 353650_2019_12_ | 18 | [10 empty] | 18 | 18 | 18 | 18 | 18 | 18
[5 empty] | ASHP- SEER 21+ replace at Fail Elec Resist Furnace MF |  |  |  | 353700_2019_12_ | 18 | [10 empty] | 18 | 18 | 18 | 18 | 18 | 18
[5 empty] | ASHP- SEER 21+ replace at Fail Elec Resist Furnace MF |  |  |  | 353700_2019_12_ | 18 | [10 empty] | 18 | 18 | 18 | 18 | 18 | 18
[5 empty] | ASHP SEER 17 replace ASHP - early replacement SF ER1 |  |  |  | 353750_2019_12_ | 6 | [10 empty] | 6 | 6 | 6 | 6 | 6 | 6
[5 empty] | ASHP SEER 17 replace ASHP - early replacement SF ER1 |  |  |  | 353750_2019_12_ | 6 | [10 empty] | 6 | 6 | 6 | 6 | 6 | 6
[5 empty] | ASHP SEER 17 replace ASHP - early replacement SF ER2 |  |  |  | 353750_2019_12_ | 12 | [10 empty] | 12 | 12 | 12 | 12 | 12 | 12
[5 empty] | ASHP SEER 17 replace ASHP - early replacement SF ER2 |  |  |  | 353750_2019_12_ | 12 | [10 empty] | 12 | 12 | 12 | 12 | 12 | 12
[5 empty] | ASHP SEER 17 replace ASHP - replace on fail SF |  |  |  | 353800_2019_12_ | 18 | [10 empty] | 18 | 18 | 18 | 18 | 18 | 18
[5 empty] | ASHP SEER 17 replace ASHP - replace on fail SF |  |  |  | 353800_2019_12_ | 18 | [10 empty] | 18 | 18 | 18 | 18 | 18 | 18
[5 empty] | ASHP SEER 18 replace ASHP - early replacement SF ER1 |  |  |  | 353850_2019_12_ | 6 | [10 empty] | 6 | 6 | 6 | 6 | 6 | 6
[5 empty] | ASHP SEER 18 replace ASHP - early replacement SF ER1 |  |  |  | 353850_2019_12_ | 6 | [10 empty] | 6 | 6 | 6 | 6 | 6 | 6
[5 empty] | ASHP SEER 18 replace ASHP - early replacement SF ER2 |  |  |  | 353850_2019_12_ | 12 | [10 empty] | 12 | 12 | 12 | 12 | 12 | 12
[5 empty] | ASHP SEER 18 replace ASHP - early replacement SF ER2 |  |  |  | 353850_2019_12_ | 12 | [10 empty] | 12 | 12 | 12 | 12 | 12 | 12
[5 empty] | ASHP - SEER 18 - replace on fail SF |  |  |  | 353950_2019_12_ | 18 | [10 empty] | 18 | 18 | 18 | 18 | 18 | 18
[5 empty] | ASHP - SEER 18 - replace on fail SF |  |  |  | 353950_2019_12_ | 18 | [10 empty] | 18 | 18 | 18 | 18 | 18 | 18
[5 empty] | ASHP SEER 19 replace ASHP - early replacement SF ER1 |  |  |  | 354000_2019_12_ | 6 | [10 empty] | 6 | 6 | 6 | 6 | 6 | 6
[5 empty] | ASHP SEER 19 replace ASHP - early replacement SF ER1 |  |  |  | 354000_2019_12_ | 6 | [10 empty] | 6 | 6 | 6 | 6 | 6 | 6
[5 empty] | ASHP SEER 19 replace ASHP - early replacement SF ER2 |  |  |  | 354000_2019_12_ | 12 | [10 empty] | 12 | 12 | 12 | 12 | 12 | 12
[5 empty] | ASHP SEER 19 replace ASHP - early replacement SF ER2 |  |  |  | 354000_2019_12_ | 12 | [10 empty] | 12 | 12 | 12 | 12 | 12 | 12
[5 empty] | ASHP SEER 19 replace ASHP - replace on fail SF |  |  |  | 354050_2019_12_ | 18 | [10 empty] | 18 | 18 | 18 | 18 | 18 | 18
[5 empty] | ASHP SEER 19 replace ASHP - replace on fail SF |  |  |  | 354050_2019_12_ | 18 | [10 empty] | 18 | 18 | 18 | 18 | 18 | 18
[5 empty] | ASHP - SEER 17 - replace electric furnace / CAC - early replacement SF ER1 |  |  |  | 354100_2019_12_ | 6 | [10 empty] | 6 | 6 | 6 | 6 | 6 | 6
[5 empty] | ASHP - SEER 17 - replace electric furnace / CAC - early replacement SF ER1 |  |  |  | 354100_2019_12_ | 6 | [10 empty] | 6 | 6 | 6 | 6 | 6 | 6
[5 empty] | ASHP - SEER 17 - replace electric furnace / CAC - early replacement SF ER2 |  |  |  | 354100_2019_12_ | 12 | [10 empty] | 12 | 12 | 12 | 12 | 12 | 12
[5 empty] | ASHP - SEER 17 - replace electric furnace / CAC - early replacement SF ER2 |  |  |  | 354100_2019_12_ | 12 | [10 empty] | 12 | 12 | 12 | 12 | 12 | 12
[5 empty] | ASHP - SEER 17 - replace electric furnace / CAC - early replacement MF ER1 |  |  |  | 354150_2019_12_ | 6 | [10 empty] | 6 | 6 | 6 | 6 | 6 | 6
[5 empty] | ASHP - SEER 17 - replace electric furnace / CAC - early replacement MF ER1 |  |  |  | 354150_2019_12_ | 6 | [10 empty] | 6 | 6 | 6 | 6 | 6 | 6
[5 empty] | ASHP - SEER 17 - replace electric furnace / CAC - early replacement MF ER2 |  |  |  | 354150_2019_12_ | 12 | [10 empty] | 12 | 12 | 12 | 12 | 12 | 12
[5 empty] | ASHP - SEER 17 - replace electric furnace / CAC - early replacement MF ER2 |  |  |  | 354150_2019_12_ | 12 | [10 empty] | 12 | 12 | 12 | 12 | 12 | 12
[5 empty] | ASHP SEER 17 replace ASHP - early replacement MF ER1 |  |  |  | 354200_2019_12_ | 6 | [10 empty] | 6 | 6 | 6 | 6 | 6 | 6
[5 empty] | ASHP SEER 17 replace ASHP - early replacement MF ER1 |  |  |  | 354200_2019_12_ | 6 | [10 empty] | 6 | 6 | 6 | 6 | 6 | 6
[5 empty] | ASHP SEER 17 replace ASHP - early replacement MF ER2 |  |  |  | 354200_2019_12_ | 12 | [10 empty] | 12 | 12 | 12 | 12 | 12 | 12
[5 empty] | ASHP SEER 17 replace ASHP - early replacement MF ER2 |  |  |  | 354200_2019_12_ | 12 | [10 empty] | 12 | 12 | 12 | 12 | 12 | 12
[5 empty] | ASHP - SEER 18 - replace electric furnace / CAC - early replacement SF ER1 |  |  |  | 354250_2019_12_ | 6 | [10 empty] | 6 | 6 | 6 | 6 | 6 | 6
[5 empty] | ASHP - SEER 18 - replace electric furnace / CAC - early replacement SF ER1 |  |  |  | 354250_2019_12_ | 6 | [10 empty] | 6 | 6 | 6 | 6 | 6 | 6
[5 empty] | ASHP - SEER 18 - replace electric furnace / CAC - early replacement SF ER2 |  |  |  | 354250_2019_12_ | 12 | [10 empty] | 12 | 12 | 12 | 12 | 12 | 12
[5 empty] | ASHP - SEER 18 - replace electric furnace / CAC - early replacement SF ER2 |  |  |  | 354250_2019_12_ | 12 | [10 empty] | 12 | 12 | 12 | 12 | 12 | 12
[5 empty] | ASHP - SEER 18 - replace electric furnace / CAC - early replacement MF ER1 |  |  |  | 354300_2019_12_ | 6 | [10 empty] | 6 | 6 | 6 | 6 | 6 | 6
[5 empty] | ASHP - SEER 18 - replace electric furnace / CAC - early replacement MF ER1 |  |  |  | 354300_2019_12_ | 6 | [10 empty] | 6 | 6 | 6 | 6 | 6 | 6
[5 empty] | ASHP - SEER 18 - replace electric furnace / CAC - early replacement MF ER2 |  |  |  | 354300_2019_12_ | 12 | [10 empty] | 12 | 12 | 12 | 12 | 12 | 12
[5 empty] | ASHP - SEER 18 - replace electric furnace / CAC - early replacement MF ER2 |  |  |  | 354300_2019_12_ | 12 | [10 empty] | 12 | 12 | 12 | 12 | 12 | 12
[5 empty] | ASHP SEER 18 replace ASHP - early replacement MF ER1 |  |  |  | 354350_2019_12_ | 6 | [10 empty] | 6 | 6 | 6 | 6 | 6 | 6
[5 empty] | ASHP SEER 18 replace ASHP - early replacement MF ER1 |  |  |  | 354350_2019_12_ | 6 | [10 empty] | 6 | 6 | 6 | 6 | 6 | 6
[5 empty] | ASHP SEER 18 replace ASHP - early replacement MF ER2 |  |  |  | 354350_2019_12_ | 12 | [10 empty] | 12 | 12 | 12 | 12 | 12 | 12
[5 empty] | ASHP SEER 18 replace ASHP - early replacement MF ER2 |  |  |  | 354350_2019_12_ | 12 | [10 empty] | 12 | 12 | 12 | 12 | 12 | 12
[5 empty] | ASHP - SEER 19 - replace electric furnace / CAC - early replacement SF ER1 |  |  |  | 354400_2019_12_ | 6 | [10 empty] | 6 | 6 | 6 | 6 | 6 | 6
[5 empty] | ASHP - SEER 19 - replace electric furnace / CAC - early replacement SF ER1 |  |  |  | 354400_2019_12_ | 6 | [10 empty] | 6 | 6 | 6 | 6 | 6 | 6
[5 empty] | ASHP - SEER 19 - replace electric furnace / CAC - early replacement SF ER2 |  |  |  | 354400_2019_12_ | 12 | [10 empty] | 12 | 12 | 12 | 12 | 12 | 12
[5 empty] | ASHP - SEER 19 - replace electric furnace / CAC - early replacement SF ER2 |  |  |  | 354400_2019_12_ | 12 | [10 empty] | 12 | 12 | 12 | 12 | 12 | 12
[5 empty] | ASHP - SEER 19 - replace electric furnace / CAC - early replacement MF ER1 |  |  |  | 354450_2019_12_ | 6 | [10 empty] | 6 | 6 | 6 | 6 | 6 | 6
[5 empty] | ASHP - SEER 19 - replace electric furnace / CAC - early replacement MF ER1 |  |  |  | 354450_2019_12_ | 6 | [10 empty] | 6 | 6 | 6 | 6 | 6 | 6
[5 empty] | ASHP - SEER 19 - replace electric furnace / CAC - early replacement MF ER2 |  |  |  | 354450_2019_12_ | 12 | [10 empty] | 12 | 12 | 12 | 12 | 12 | 12
[5 empty] | ASHP - SEER 19 - replace electric furnace / CAC - early replacement MF ER2 |  |  |  | 354450_2019_12_ | 12 | [10 empty] | 12 | 12 | 12 | 12 | 12 | 12
[5 empty] | ASHP SEER 19 replace ASHP - early replacement MF ER1 |  |  |  | 354500_2019_12_ | 6 | [10 empty] | 6 | 6 | 6 | 6 | 6 | 6
[5 empty] | ASHP SEER 19 replace ASHP - early replacement MF ER1 |  |  |  | 354500_2019_12_ | 6 | [10 empty] | 6 | 6 | 6 | 6 | 6 | 6
[5 empty] | ASHP SEER 19 replace ASHP - early replacement MF ER2 |  |  |  | 354500_2019_12_ | 12 | [10 empty] | 12 | 12 | 12 | 12 | 12 | 12
[5 empty] | ASHP SEER 19 replace ASHP - early replacement MF ER2 |  |  |  | 354500_2019_12_ | 12 | [10 empty] | 12 | 12 | 12 | 12 | 12 | 12
[5 empty] | ASHP SEER 20 replace ASHP - early replacement SF ER1 |  |  |  | 354550_2019_12_ | 6 | [10 empty] | 6 | 6 | 6 | 6 | 6 | 6
[5 empty] | ASHP SEER 20 replace ASHP - early replacement SF ER1 |  |  |  | 354550_2019_12_ | 6 | [10 empty] | 6 | 6 | 6 | 6 | 6 | 6
[5 empty] | ASHP SEER 20 replace ASHP - early replacement SF ER2 |  |  |  | 354550_2019_12_ | 12 | [10 empty] | 12 | 12 | 12 | 12 | 12 | 12
[5 empty] | ASHP SEER 20 replace ASHP - early replacement SF ER2 |  |  |  | 354550_2019_12_ | 12 | [10 empty] | 12 | 12 | 12 | 12 | 12 | 12
[5 empty] | ASHP SEER 20 replace ASHP - replace on fail SF |  |  |  | 354600_2019_12_ | 18 | [10 empty] | 18 | 18 | 18 | 18 | 18 | 18
[5 empty] | ASHP SEER 20 replace ASHP - replace on fail SF |  |  |  | 354600_2019_12_ | 18 | [10 empty] | 18 | 18 | 18 | 18 | 18 | 18
[5 empty] | ASHP - SEER 20 - replace electric furnace / CAC - early replacement MF ER1 |  |  |  | 354650_2019_12_ | 6 | [10 empty] | 6 | 6 | 6 | 6 | 6 | 6
[5 empty] | ASHP - SEER 20 - replace electric furnace / CAC - early replacement MF ER1 |  |  |  | 354650_2019_12_ | 6 | [10 empty] | 6 | 6 | 6 | 6 | 6 | 6
[5 empty] | ASHP - SEER 20 - replace electric furnace / CAC - early replacement MF ER2 |  |  |  | 354650_2019_12_ | 12 | [10 empty] | 12 | 12 | 12 | 12 | 12 | 12
[5 empty] | ASHP - SEER 20 - replace electric furnace / CAC - early replacement MF ER2 |  |  |  | 354650_2019_12_ | 12 | [10 empty] | 12 | 12 | 12 | 12 | 12 | 12
[5 empty] | ASHP SEER 20 replace ASHP - early replacement MF ER1 |  |  |  | 354700_2019_12_ | 6 | [10 empty] | 6 | 6 | 6 | 6 | 6 | 6
[5 empty] | ASHP SEER 20 replace ASHP - early replacement MF ER1 |  |  |  | 354700_2019_12_ | 6 | [10 empty] | 6 | 6 | 6 | 6 | 6 | 6
[5 empty] | ASHP SEER 20 replace ASHP - early replacement MF ER2 |  |  |  | 354700_2019_12_ | 12 | [10 empty] | 12 | 12 | 12 | 12 | 12 | 12
[5 empty] | ASHP SEER 20 replace ASHP - early replacement MF ER2 |  |  |  | 354700_2019_12_ | 12 | [10 empty] | 12 | 12 | 12 | 12 | 12 | 12
[5 empty] | ASHP SEER 21 replace ASHP - early replacement SF ER1 |  |  |  | 354750_2019_12_ | 6 | [10 empty] | 6 | 6 | 6 | 6 | 6 | 6
[5 empty] | ASHP SEER 21 replace ASHP - early replacement SF ER1 |  |  |  | 354750_2019_12_ | 6 | [10 empty] | 6 | 6 | 6 | 6 | 6 | 6
[5 empty] | ASHP SEER 21 replace ASHP - early replacement SF ER2 |  |  |  | 354750_2019_12_ | 12 | [10 empty] | 12 | 12 | 12 | 12 | 12 | 12
[5 empty] | ASHP SEER 21 replace ASHP - early replacement SF ER2 |  |  |  | 354750_2019_12_ | 12 | [10 empty] | 12 | 12 | 12 | 12 | 12 | 12
[5 empty] | ASHP SEER 21 replace ASHP - replace on fail SF |  |  |  | 354800_2019_12_ | 18 | [10 empty] | 18 | 18 | 18 | 18 | 18 | 18
[5 empty] | ASHP SEER 21 replace ASHP - replace on fail SF |  |  |  | 354800_2019_12_ | 18 | [10 empty] | 18 | 18 | 18 | 18 | 18 | 18
[5 empty] | ASHP - SEER 21 - replace electric furnace / CAC MF |  |  |  | 354850_2019_12_ | 18 | [10 empty] | 18 | 18 | 18 | 18 | 18 | 18
[5 empty] | ASHP - SEER 21 - replace electric furnace / CAC MF |  |  |  | 354850_2019_12_ | 18 | [10 empty] | 18 | 18 | 18 | 18 | 18 | 18
[5 empty] | ASHP SEER 21 replace ASHP - early replacement MF ER1 |  |  |  | 354900_2019_12_ | 6 | [10 empty] | 6 | 6 | 6 | 6 | 6 | 6
[5 empty] | ASHP SEER 21 replace ASHP - early replacement MF ER1 |  |  |  | 354900_2019_12_ | 6 | [10 empty] | 6 | 6 | 6 | 6 | 6 | 6
[5 empty] | ASHP SEER 21 replace ASHP - early replacement MF ER2 |  |  |  | 354900_2019_12_ | 12 | [10 empty] | 12 | 12 | 12 | 12 | 12 | 12
[5 empty] | ASHP SEER 21 replace ASHP - early replacement MF ER2 |  |  |  | 354900_2019_12_ | 12 | [10 empty] | 12 | 12 | 12 | 12 | 12 | 12
[5 empty] | ASHP - SEER 17 - replace on fail MF |  |  |  | 354950_2019_12_ | 18 | [10 empty] | 18 | 18 | 18 | 18 | 18 | 18
[5 empty] | ASHP - SEER 17 - replace on fail MF |  |  |  | 354950_2019_12_ | 18 | [10 empty] | 18 | 18 | 18 | 18 | 18 | 18
[5 empty] | ASHP - SEER 18 - replace on fail MF |  |  |  | 355000_2019_12_ | 18 | [10 empty] | 18 | 18 | 18 | 18 | 18 | 18
[5 empty] | ASHP - SEER 18 - replace on fail MF |  |  |  | 355000_2019_12_ | 18 | [10 empty] | 18 | 18 | 18 | 18 | 18 | 18
[5 empty] | ASHP - SEER 19 - replace on fail MF |  |  |  | 355050_2019_12_ | 18 | [10 empty] | 18 | 18 | 18 | 18 | 18 | 18
[5 empty] | ASHP - SEER 19 - replace on fail MF |  |  |  | 355050_2019_12_ | 18 | [10 empty] | 18 | 18 | 18 | 18 | 18 | 18
[5 empty] | ASHP - SEER 20 - replace on fail MF |  |  |  | 355100_2019_12_ | 18 | [10 empty] | 18 | 18 | 18 | 18 | 18 | 18
[5 empty] | ASHP - SEER 20 - replace on fail MF |  |  |  | 355100_2019_12_ | 18 | [10 empty] | 18 | 18 | 18 | 18 | 18 | 18
[5 empty] | ASHP - SEER 21 - replace on fail MF |  |  |  | 355150_2019_12_ | 18 | [10 empty] | 18 | 18 | 18 | 18 | 18 | 18
[5 empty] | ASHP - SEER 21 - replace on fail MF |  |  |  | 355150_2019_12_ | 18 | [10 empty] | 18 | 18 | 18 | 18 | 18 | 18
|  |  | Inc. Cost | Incremental Cost ($) | ASHP - SEER 15 ER Elec Resist Furnace: HVAC ER1 |  |  |  | 352300_2019_12_ | 989.093 | 2.8714 | 100% | [7 empty] | HF | 2365.1309 | 3120.6296 | 1119.3962 | 1119.3962 | 1119.3962 | 303
[5 empty] | ASHP - SEER 15 ER Elec Resist Furnace: HVAC ER1 |  |  |  | 352300_2019_12_
[5 empty] | ASHP - SEER 15 ER Elec Resist Furnace: HVAC ER2 |  |  |  | 352300_2019_12_
[5 empty] | ASHP - SEER 15 ER Elec Resist Furnace: HVAC ER2 |  |  |  | 352300_2019_12_
[5 empty] | ASHP - SEER 15 ER with ASHP: HVAC ER1 |  |  |  | 352350_2019_12_ | 1044.1499 | 3.1019 | 100% | [8 empty] | 2618.5378 | 3120.6296 | 1127.8417 | 1127.8417 | 1127.8417 | 303
[5 empty] | ASHP - SEER 15 ER with ASHP: HVAC ER1 |  |  |  | 352350_2019_12_
[5 empty] | ASHP - SEER 15 ER with ASHP: HVAC ER2 |  |  |  | 352350_2019_12_
[5 empty] | ASHP - SEER 15 ER with ASHP: HVAC ER2 |  |  |  | 352350_2019_12_
[5 empty] | ASHP- SEER 15 Replace at Fail Elec Resist Furnace: HVAC |  |  |  | 352400_2019_12_ | 303 | 2.9894 | 100% | [8 empty] | 787.8 | 927.18 | 303 | 303 | 303 | 303
[5 empty] | ASHP- SEER 15 Replace at Fail Elec Resist Furnace: HVAC |  |  |  | 352400_2019_12_
[5 empty] | ASHP - SEER 15 Replace at Fail with ASHP: HVAC |  |  |  | 352450_2019_12_ | 303 | 2.89 | 100% | [8 empty] | 939.3 | 927.18 | 303 | 303 | 303 | 303
[5 empty] | ASHP - SEER 15 Replace at Fail with ASHP: HVAC |  |  |  | 352450_2019_12_
[5 empty] | ASHP - SEER 16 - replace electric furnace / CAC - early replacement SF ER1 |  |  |  | 352500_2019_12_ | 1142.3844 | 2.948 | 100% | [8 empty] | 2896.6078 | 3533.7296 | 1287.9206 | 1287.9206 | 1287.9206 | 438
[5 empty] | ASHP - SEER 16 - replace electric furnace / CAC - early replacement SF ER1 |  |  |  | 352500_2019_12_
[5 empty] | ASHP - SEER 16 - replace electric furnace / CAC - early replacement SF ER2 |  |  |  | 352500_2019_12_
[5 empty] | ASHP - SEER 16 - replace electric furnace / CAC - early replacement SF ER2 |  |  |  | 352500_2019_12_
[5 empty] | ASHP SEER 16 replace ASHP - early replacement SF ER1 |  |  |  | 352550_2019_12_ | 1181.0521 | 3.1098 | 100% | [8 empty] | 3083.4857 | 3533.7296 | 1279.4752 | 1279.4752 | 1279.4752 | 438
[5 empty] | ASHP SEER 16 replace ASHP - early replacement SF ER1 |  |  |  | 352550_2019_12_
[5 empty] | ASHP SEER 16 replace ASHP - early replacement SF ER2 |  |  |  | 352550_2019_12_
[5 empty] | ASHP SEER 16 replace ASHP - early replacement SF ER2 |  |  |  | 352550_2019_12_
[5 empty] | ASHP - SEER 16 - replace electric furnace / CAC SF |  |  |  | 352600_2019_12_ | 438 | 2.9524 | 100% | [8 empty] | 1256.64 | 1340.28 | 392.7 | 392.7 | 392.7 | 438
[5 empty] | ASHP - SEER 16 - replace electric furnace / CAC SF |  |  |  | 352600_2019_12_
[5 empty] | ASHP SEER 16 replace ASHP - replace on fail SF |  |  |  | 352650_2019_12_ | 438 | 3.25 | 100% | [8 empty] | 999.9 | 927.18 | 392.7 | 392.7 | 392.7 | 438
[5 empty] | ASHP SEER 16 replace ASHP - replace on fail SF |  |  |  | 352650_2019_12_
[5 empty] | ASHP SEER 15 MF ER replace ASHP: HVAC ER1 |  |  |  | 352700_2019_12_ | 749.5151 | 1.8688 | 65% | [8 empty] | 2618.5378 | 2054.9244 | 870.2546 | 870.2546 | 870.2546 | 303
[5 empty] | ASHP SEER 15 MF ER replace ASHP: HVAC ER1 |  |  |  | 352700_2019_12_
[5 empty] | ASHP SEER 15 MF ER replace ASHP: HVAC ER2 |  |  |  | 352700_2019_12_
[5 empty] | ASHP SEER 15 MF ER replace ASHP: HVAC ER2 |  |  |  | 352700_2019_12_
[5 empty] | ASHP SEER 15 MF ER replace Elec Resist Furnace: HVAC ER1 |  |  |  | 352750_2019_12_ | 730.1014 | 1.7875 | 65% | [8 empty] | 2365.1309 | 1856.0608 | 815.359 | 815.359 | 815.359 | 303
[5 empty] | ASHP SEER 15 MF ER replace Elec Resist Furnace: HVAC ER1 |  |  |  | 352750_2019_12_
[5 empty] | ASHP SEER 15 MF ER replace Elec Resist Furnace: HVAC ER2 |  |  |  | 352750_2019_12_
[5 empty] | ASHP SEER 15 MF ER replace Elec Resist Furnace: HVAC ER2 |  |  |  | 352750_2019_12_
[5 empty] | ASHP SEER 15 MF replace at Fail Elec Resist Furnace: HVAC |  |  |  | 352800_2019_12_ | 303 | 1.69 | 65% | [8 empty] | 787.8 | 512.07 | 303 | 303 | 303 | 303
[5 empty] | ASHP SEER 15 MF replace at Fail Elec Resist Furnace: HVAC |  |  |  | 352800_2019_12_
[5 empty] | ASHP SEER 16 MF ER replace ASHP: HVAC ER1 |  |  |  | 352850_2019_12_ | 950.5217 | 2.145 | 65% | [8 empty] | 3083.4857 | 2477.0752 | 996.5517 | 996.5517 | 996.5517 | 438
[5 empty] | ASHP SEER 16 MF ER replace ASHP: HVAC ER1 |  |  |  | 352850_2019_12_
[5 empty] | ASHP SEER 16 MF ER replace ASHP: HVAC ER2 |  |  |  | 352850_2019_12_
[5 empty] | ASHP SEER 16 MF ER replace ASHP: HVAC ER2 |  |  |  | 352850_2019_12_
[5 empty] | ASHP - SEER 16 - replace on fail MF |  |  |  | 352900_2019_12_ | 438 | 2.145 | 65% | [8 empty] | 1295.91 | 939.51 | 392.7 | 392.7 | 392.7 | 438
[5 empty] | ASHP - SEER 16 - replace on fail MF |  |  |  | 352900_2019_12_
[5 empty] | ASHP - SEER 16 - replace electric furnace / CAC MF |  |  |  | 352950_2019_12_ | 438 | 1.3 | 65% | [8 empty] | 1256.64 | 911.04 | 392.7 | 392.7 | 392.7 | 438
[5 empty] | ASHP - SEER 16 - replace electric furnace / CAC MF |  |  |  | 352950_2019_12_
[5 empty] | ASHP - SEER 16 - replace electric furnace / CAC - early replacement MF ER1 |  |  |  | 353000_2019_12_ | 950.5217 | 2.145 | 65% | [8 empty] | 2896.6078 | 2326.9494 | 959.9546 | 959.9546 | 959.9546 | 438
[5 empty] | ASHP - SEER 16 - replace electric furnace / CAC - early replacement MF ER1 |  |  |  | 353000_2019_12_
[5 empty] | ASHP - SEER 16 - replace electric furnace / CAC - early replacement MF ER2 |  |  |  | 353000_2019_12_
[5 empty] | ASHP - SEER 16 - replace electric furnace / CAC - early replacement MF ER2 |  |  |  | 353000_2019_12_
[5 empty] | ASHP SEER 15 - replace on Fail MF |  |  |  | 353050_2019_12_ | 303 | 2.015 | 65% | [8 empty] | 939.3 | 610.545 | 303 | 303 | 303 | 303
[5 empty] | ASHP SEER 15 - replace on Fail MF |  |  |  | 353050_2019_12_
[5 empty] | ASHP - SEER 17 - replace electric furnace / CAC SF |  |  |  | 353100_2019_12_ | 724 | 2.8 | 100% | [8 empty] | 1624 | 2027.2 | 580 | 580 | 580 | 724
[5 empty] | ASHP - SEER 17 - replace electric furnace / CAC SF |  |  |  | 353100_2019_12_
[5 empty] | ASHP - SEER 17 - replace electric furnace / CAC MF |  |  |  | 353150_2019_12_ | 724 | 1.82 | 65% | [8 empty] | 1624 | 1317.68 | 580 | 580 | 580 | 724
[5 empty] | ASHP - SEER 17 - replace electric furnace / CAC MF |  |  |  | 353150_2019_12_
[5 empty] | ASHP - SEER 18 - replace electric furnace / CAC SF |  |  |  | 353200_2019_12_ | 962.92 | 3 | 100% | [8 empty] | 1997.3333 | 2696.176 | 713.3333 | 713.3333 | 713.3333 | 962.92
[5 empty] | ASHP - SEER 18 - replace electric furnace / CAC SF |  |  |  | 353200_2019_12_
[5 empty] | ASHP - SEER 18 - replace electric furnace / CAC MF |  |  |  | 353250_2019_12_ | 962.92 | 2.6 | 65% | [8 empty] | 1997.3333 | 1752.5144 | 713.3333 | 713.3333 | 713.3333 | 962.92
[5 empty] | ASHP - SEER 18 - replace electric furnace / CAC MF |  |  |  | 353250_2019_12_
[5 empty] | ASHP - SEER 19 - replace electric furnace / CAC SF |  |  |  | 353300_2019_12_ | 1203.65 | 2.8 | 100% | [8 empty] | 2277.3333 | 3370.22 | 813.3333 | 813.3333 | 813.3333 | 1203.65
[5 empty] | ASHP - SEER 19 - replace electric furnace / CAC SF |  |  |  | 353300_2019_12_
[5 empty] | ASHP - SEER 19 - replace electric furnace / CAC MF |  |  |  | 353350_2019_12_ | 1203.65 | 1.82 | 65% | [8 empty] | 2277.3333 | 2190.643 | 813.3333 | 813.3333 | 813.3333 | 1203.65
[5 empty] | ASHP - SEER 19 - replace electric furnace / CAC MF |  |  |  | 353350_2019_12_
[5 empty] | ASHP - SEER 20 - replace electric furnace / CAC - early replacement SF ER1 |  |  |  | 353400_2019_12_ | 2185.0874 | 3.1 | 100% | [8 empty] | 5275.2378 | 6699.7002 | 2032.6994 | 2032.6994 | 2032.6994 | 1444.38
[5 empty] | ASHP - SEER 20 - replace electric furnace / CAC - early replacement SF ER1 |  |  |  | 353400_2019_12_
[5 empty] | ASHP - SEER 20 - replace electric furnace / CAC - early replacement SF ER2 |  |  |  | 353400_2019_12_
[5 empty] | ASHP - SEER 20 - replace electric furnace / CAC - early replacement SF ER2 |  |  |  | 353400_2019_12_
[5 empty] | ASHP - SEER 20 - replace electric furnace / CAC SF |  |  |  | 353450_2019_12_ | 1444.38 | 3.2 | 100% | [8 empty] | 3712 | 4622.016 | 1160 | 1160 | 1160 | 1444.38
[5 empty] | ASHP - SEER 20 - replace electric furnace / CAC SF |  |  |  | 353450_2019_12_
[5 empty] | ASHP - SEER 20 - replace electric furnace / CAC MF |  |  |  | 353500_2019_12_ | 1444.38 | 2.08 | 65% | [8 empty] | 3596 | 3004.3104 | 1160 | 1160 | 1160 | 1444.38
[5 empty] | ASHP - SEER 20 - replace electric furnace / CAC MF |  |  |  | 353500_2019_12_
[5 empty] | ASHP - SEER 21 - replace electric furnace / CAC - early replacement SF ER1 |  |  |  | 353550_2019_12_ | 2430.632 | 3.1 | 100% | [8 empty] | 5275.2378 | 7460.8884 | 2032.6994 | 2032.6994 | 2032.6994 | 1689.9246
[5 empty] | ASHP - SEER 21 - replace electric furnace / CAC - early replacement SF ER1 |  |  |  | 353550_2019_12_
[5 empty] | ASHP - SEER 21 - replace electric furnace / CAC - early replacement SF ER2 |  |  |  | 353550_2019_12_
[5 empty] | ASHP - SEER 21 - replace electric furnace / CAC - early replacement SF ER2 |  |  |  | 353550_2019_12_
[5 empty] | ASHP - SEER 21 - replace electric furnace / CAC - early replacement MF ER1 |  |  |  | 353600_2019_12_ | 2171.3844 | 2.015 | 65% | [8 empty] | 5275.2378 | 4849.5775 | 1727.2546 | 1727.2546 | 1727.2546 | 1689.9246
[5 empty] | ASHP - SEER 21 - replace electric furnace / CAC - early replacement MF ER1 |  |  |  | 353600_2019_12_
[5 empty] | ASHP - SEER 21 - replace electric furnace / CAC - early replacement MF ER2 |  |  |  | 353600_2019_12_
[5 empty] | ASHP - SEER 21 - replace electric furnace / CAC - early replacement MF ER2 |  |  |  | 353600_2019_12_
[5 empty] | ASHP - SEER 21 - replace electric furnace / CAC SF |  |  |  | 353650_2019_12_ | 1689.9246 | 3.2 | 100% | [8 empty] | 3712 | 5407.7587 | 1160 | 1160 | 1160 | 1689.9246
[5 empty] | ASHP - SEER 21 - replace electric furnace / CAC SF |  |  |  | 353650_2019_12_
[5 empty] | ASHP- SEER 21+ replace at Fail Elec Resist Furnace MF |  |  |  | 353700_2019_12_ | 1689.9246 | 2.08 | 65% | [8 empty] | 3712 | 3515.0432 | 1160 | 1160 | 1160 | 1689.9246
[5 empty] | ASHP- SEER 21+ replace at Fail Elec Resist Furnace MF |  |  |  | 353700_2019_12_
[5 empty] | ASHP SEER 17 replace ASHP - early replacement SF ER1 |  |  |  | 353750_2019_12_ | 1512.495 | 3.3 | 100% | [8 empty] | 3701.5757 | 4754.6849 | 1509.0026 | 1509.0026 | 1509.0026 | 724
[5 empty] | ASHP SEER 17 replace ASHP - early replacement SF ER1 |  |  |  | 353750_2019_12_
[5 empty] | ASHP SEER 17 replace ASHP - early replacement SF ER2 |  |  |  | 353750_2019_12_
[5 empty] | ASHP SEER 17 replace ASHP - early replacement SF ER2 |  |  |  | 353750_2019_12_
[5 empty] | ASHP SEER 17 replace ASHP - replace on fail SF |  |  |  | 353800_2019_12_ | 724 | 3.3 | 100% | [8 empty] | 1914 | 2389.2 | 580 | 580 | 580 | 724
[5 empty] | ASHP SEER 17 replace ASHP - replace on fail SF |  |  |  | 353800_2019_12_
[5 empty] | ASHP SEER 18 replace ASHP - early replacement SF ER1 |  |  |  | 353850_2019_12_ | 1811.1494 | 3.55 | 100% | [8 empty] | 4141.5757 | 5543.1209 | 1642.3359 | 1642.3359 | 1642.3359 | 962.92
[5 empty] | ASHP SEER 18 replace ASHP - early replacement SF ER1 |  |  |  | 353850_2019_12_
[5 empty] | ASHP SEER 18 replace ASHP - early replacement SF ER2 |  |  |  | 353850_2019_12_
[5 empty] | ASHP SEER 18 replace ASHP - early replacement SF ER2 |  |  |  | 353850_2019_12_
[5 empty] | ASHP - SEER 18 - replace on fail SF |  |  |  | 353950_2019_12_ | 962.92 | 3.3 | 100% | [8 empty] | 2354 | 3177.636 | 713.3333 | 713.3333 | 713.3333 | 962.92
[5 empty] | ASHP - SEER 18 - replace on fail SF |  |  |  | 353950_2019_12_
[5 empty] | ASHP SEER 19 replace ASHP - early replacement SF ER1 |  |  |  | 354000_2019_12_ | 1992.145 | 3.3 | 100% | [8 empty] | 4471.5757 | 6337.5299 | 1742.3359 | 1742.3359 | 1742.3359 | 1203.65
[5 empty] | ASHP SEER 19 replace ASHP - early replacement SF ER1 |  |  |  | 354000_2019_12_
[5 empty] | ASHP SEER 19 replace ASHP - early replacement SF ER2 |  |  |  | 354000_2019_12_
[5 empty] | ASHP SEER 19 replace ASHP - early replacement SF ER2 |  |  |  | 354000_2019_12_
[5 empty] | ASHP SEER 19 replace ASHP - replace on fail SF |  |  |  | 354050_2019_12_ | 1203.65 | 3.3 | 100% | [8 empty] | 2684 | 3972.045 | 813.3333 | 813.3333 | 813.3333 | 1203.65
[5 empty] | ASHP SEER 19 replace ASHP - replace on fail SF |  |  |  | 354050_2019_12_
[5 empty] | ASHP - SEER 17 - replace electric furnace / CAC - early replacement SF ER1 |  |  |  | 354100_2019_12_ | 1464.7074 | 3.1 | 100% | [8 empty] | 3824.9616 | 4466.5222 | 1452.6994 | 1452.6994 | 1452.6994 | 724
[5 empty] | ASHP - SEER 17 - replace electric furnace / CAC - early replacement SF ER1 |  |  |  | 354100_2019_12_
[5 empty] | ASHP - SEER 17 - replace electric furnace / CAC - early replacement SF ER2 |  |  |  | 354100_2019_12_
[5 empty] | ASHP - SEER 17 - replace electric furnace / CAC - early replacement SF ER2 |  |  |  | 354100_2019_12_
[5 empty] | ASHP - SEER 17 - replace electric furnace / CAC - early replacement MF ER1 |  |  |  | 354150_2019_12_ | 1205.4598 | 2.015 | 65% | [8 empty] | 3824.9616 | 2903.2394 | 1147.2546 | 1147.2546 | 1147.2546 | 724
[5 empty] | ASHP - SEER 17 - replace electric furnace / CAC - early replacement MF ER1 |  |  |  | 354150_2019_12_
[5 empty] | ASHP - SEER 17 - replace electric furnace / CAC - early replacement MF ER2 |  |  |  | 354150_2019_12_
[5 empty] | ASHP - SEER 17 - replace electric furnace / CAC - early replacement MF ER2 |  |  |  | 354150_2019_12_
[5 empty] | ASHP SEER 17 replace ASHP - early replacement MF ER1 |  |  |  | 354200_2019_12_ | 1236.5217 | 2.145 | 65% | [8 empty] | 6101.9915 | 3090.5452 | 1183.8517 | 1183.8517 | 1183.8517 | 724
[5 empty] | ASHP SEER 17 replace ASHP - early replacement MF ER1 |  |  |  | 354200_2019_12_
[5 empty] | ASHP SEER 17 replace ASHP - early replacement MF ER2 |  |  |  | 354200_2019_12_
[5 empty] | ASHP SEER 17 replace ASHP - early replacement MF ER2 |  |  |  | 354200_2019_12_
[5 empty] | ASHP - SEER 18 - replace electric furnace / CAC - early replacement SF ER1 |  |  |  | 354250_2019_12_ | 1778.6044 | 3.4138 | 100% | [8 empty] | 4279.6282 | 5207.1742 | 1586.0327 | 1586.0327 | 1586.0327 | 962.92
[5 empty] | ASHP - SEER 18 - replace electric furnace / CAC - early replacement SF ER1 |  |  |  | 354250_2019_12_
[5 empty] | ASHP - SEER 18 - replace electric furnace / CAC - early replacement SF ER2 |  |  |  | 354250_2019_12_
[5 empty] | ASHP - SEER 18 - replace electric furnace / CAC - early replacement SF ER2 |  |  |  | 354250_2019_12_
[5 empty] | ASHP - SEER 18 - replace electric furnace / CAC - early replacement MF ER1 |  |  |  | 354300_2019_12_ | 1584.1585 | 2.6 | 65% | [8 empty] | 4279.6282 | 3384.6632 | 1280.5879 | 1280.5879 | 1280.5879 | 962.92
[5 empty] | ASHP - SEER 18 - replace electric furnace / CAC - early replacement MF ER1 |  |  |  | 354300_2019_12_
[5 empty] | ASHP - SEER 18 - replace electric furnace / CAC - early replacement MF ER2 |  |  |  | 354300_2019_12_
[5 empty] | ASHP - SEER 18 - replace electric furnace / CAC - early replacement MF ER2 |  |  |  | 354300_2019_12_
[5 empty] | ASHP SEER 18 replace ASHP - early replacement MF ER1 |  |  |  | 354350_2019_12_ | 1475.4417 | 2.145 | 65% | [8 empty] | 6827.3248 | 3603.0286 | 1317.185 | 1317.185 | 1317.185 | 962.92
[5 empty] | ASHP SEER 18 replace ASHP - early replacement MF ER1 |  |  |  | 354350_2019_12_
[5 empty] | ASHP SEER 18 replace ASHP - early replacement MF ER2 |  |  |  | 354350_2019_12_
[5 empty] | ASHP SEER 18 replace ASHP - early replacement MF ER2 |  |  |  | 354350_2019_12_
[5 empty] | ASHP - SEER 19 - replace electric furnace / CAC - early replacement SF ER1 |  |  |  | 354400_2019_12_ | 1944.3574 | 3.1 | 100% | [8 empty] | 4620.6282 | 5953.4372 | 1686.0327 | 1686.0327 | 1686.0327 | 1203.65
[5 empty] | ASHP - SEER 19 - replace electric furnace / CAC - early replacement SF ER1 |  |  |  | 354400_2019_12_
[5 empty] | ASHP - SEER 19 - replace electric furnace / CAC - early replacement SF ER2 |  |  |  | 354400_2019_12_
[5 empty] | ASHP - SEER 19 - replace electric furnace / CAC - early replacement SF ER2 |  |  |  | 354400_2019_12_
[5 empty] | ASHP - SEER 19 - replace electric furnace / CAC - early replacement MF ER1 |  |  |  | 354450_2019_12_ | 1685.1098 | 2.015 | 65% | [8 empty] | 4620.6282 | 3869.7342 | 1380.5879 | 1380.5879 | 1380.5879 | 1203.65
[5 empty] | ASHP - SEER 19 - replace electric furnace / CAC - early replacement MF ER1 |  |  |  | 354450_2019_12_
[5 empty] | ASHP - SEER 19 - replace electric furnace / CAC - early replacement MF ER2 |  |  |  | 354450_2019_12_
[5 empty] | ASHP - SEER 19 - replace electric furnace / CAC - early replacement MF ER2 |  |  |  | 354450_2019_12_
[5 empty] | ASHP SEER 19 replace ASHP - early replacement MF ER1 |  |  |  | 354500_2019_12_ | 1716.1717 | 2.145 | 65% | [8 empty] | 7371.3248 | 4119.3944 | 1417.185 | 1417.185 | 1417.185 | 1203.65
[5 empty] | ASHP SEER 19 replace ASHP - early replacement MF ER1 |  |  |  | 354500_2019_12_
[5 empty] | ASHP SEER 19 replace ASHP - early replacement MF ER2 |  |  |  | 354500_2019_12_
[5 empty] | ASHP SEER 19 replace ASHP - early replacement MF ER2 |  |  |  | 354500_2019_12_
[5 empty] | ASHP SEER 20 replace ASHP - early replacement SF ER1 |  |  |  | 354550_2019_12_ | 2232.875 | 3.3 | 100% | [8 empty] | 13953.8548 | 7131.9389 | 2089.0026 | 2089.0026 | 2089.0026 | 1444.38
[5 empty] | ASHP SEER 20 replace ASHP - early replacement SF ER1 |  |  |  | 354550_2019_12_
[5 empty] | ASHP SEER 20 replace ASHP - early replacement SF ER2 |  |  |  | 354550_2019_12_
[5 empty] | ASHP SEER 20 replace ASHP - early replacement SF ER2 |  |  |  | 354550_2019_12_
[5 empty] | ASHP SEER 20 replace ASHP - replace on fail SF |  |  |  | 354600_2019_12_ | 1444.38 | 3.3 | 100% | [8 empty] | 9512 | 4766.454 | 1160 | 1160 | 1160 | 1444.38
[5 empty] | ASHP SEER 20 replace ASHP - replace on fail SF |  |  |  | 354600_2019_12_
[5 empty] | ASHP - SEER 20 - replace electric furnace / CAC - early replacement MF ER1 |  |  |  | 354650_2019_12_ | 1925.8398 | 2.015 | 65% | [8 empty] | 13953.8548 | 4354.8051 | 1727.2546 | 1727.2546 | 1727.2546 | 1444.38
[5 empty] | ASHP - SEER 20 - replace electric furnace / CAC - early replacement MF ER1 |  |  |  | 354650_2019_12_
[5 empty] | ASHP - SEER 20 - replace electric furnace / CAC - early replacement MF ER2 |  |  |  | 354650_2019_12_
[5 empty] | ASHP - SEER 20 - replace electric furnace / CAC - early replacement MF ER2 |  |  |  | 354650_2019_12_
[5 empty] | ASHP SEER 20 replace ASHP - early replacement MF ER1 |  |  |  | 354700_2019_12_ | 1956.9017 | 2.145 | 65% | [8 empty] | 14804.6996 | 4635.7603 | 1763.8517 | 1763.8517 | 1763.8517 | 1444.38
[5 empty] | ASHP SEER 20 replace ASHP - early replacement MF ER1 |  |  |  | 354700_2019_12_
[5 empty] | ASHP SEER 20 replace ASHP - early replacement MF ER2 |  |  |  | 354700_2019_12_
[5 empty] | ASHP SEER 20 replace ASHP - early replacement MF ER2 |  |  |  | 354700_2019_12_
[5 empty] | ASHP SEER 21 replace ASHP - early replacement SF ER1 |  |  |  | 354750_2019_12_ | 2478.4196 | 3.3 | 100% | [8 empty] | 14804.6996 | 7942.2361 | 2089.0026 | 2089.0026 | 2089.0026 | 1689.9246
[5 empty] | ASHP SEER 21 replace ASHP - early replacement SF ER1 |  |  |  | 354750_2019_12_
[5 empty] | ASHP SEER 21 replace ASHP - early replacement SF ER2 |  |  |  | 354750_2019_12_
[5 empty] | ASHP SEER 21 replace ASHP - early replacement SF ER2 |  |  |  | 354750_2019_12_
[5 empty] | ASHP SEER 21 replace ASHP - replace on fail SF |  |  |  | 354800_2019_12_ | 1689.9246 | 3.3 | 100% | [8 empty] | 9976 | 5576.7512 | 1160 | 1160 | 1160 | 1689.9246
[5 empty] | ASHP SEER 21 replace ASHP - replace on fail SF |  |  |  | 354800_2019_12_
[5 empty] | ASHP - SEER 21 - replace electric furnace / CAC MF |  |  |  | 354850_2019_12_ | 1689.9246 | 1.82 | 65% | [8 empty] | 10092 | 3075.6628 | 1160 | 1160 | 1160 | 1689.9246
[5 empty] | ASHP - SEER 21 - replace electric furnace / CAC MF |  |  |  | 354850_2019_12_
[5 empty] | ASHP SEER 21 replace ASHP - early replacement MF ER1 |  |  |  | 354900_2019_12_ | 2202.4463 | 2.145 | 65% | [8 empty] | 15995.8823 | 5162.4534 | 1763.8517 | 1763.8517 | 1763.8517 | 1689.9246
[5 empty] | ASHP SEER 21 replace ASHP - early replacement MF ER1 |  |  |  | 354900_2019_12_
[5 empty] | ASHP SEER 21 replace ASHP - early replacement MF ER2 |  |  |  | 354900_2019_12_
[5 empty] | ASHP SEER 21 replace ASHP - early replacement MF ER2 |  |  |  | 354900_2019_12_
[5 empty] | ASHP - SEER 17 - replace on fail MF |  |  |  | 354950_2019_12_ | 724 | 2.145 | 65% | [8 empty] | 1914 | 1552.98 | 580 | 580 | 580 | 724
[5 empty] | ASHP - SEER 17 - replace on fail MF |  |  |  | 354950_2019_12_
[5 empty] | ASHP - SEER 18 - replace on fail MF |  |  |  | 355000_2019_12_ | 962.92 | 2.145 | 65% | [8 empty] | 2354 | 2065.4634 | 713.3333 | 713.3333 | 713.3333 | 962.92
[5 empty] | ASHP - SEER 18 - replace on fail MF |  |  |  | 355000_2019_12_
[5 empty] | ASHP - SEER 19 - replace on fail MF |  |  |  | 355050_2019_12_ | 1203.65 | 2.145 | 65% | [8 empty] | 2684 | 2581.8293 | 813.3333 | 813.3333 | 813.3333 | 1203.65
[5 empty] | ASHP - SEER 19 - replace on fail MF |  |  |  | 355050_2019_12_
[5 empty] | ASHP - SEER 20 - replace on fail MF |  |  |  | 355100_2019_12_ | 1444.38 | 2.145 | 65% | [8 empty] | 3828 | 3098.1951 | 1160 | 1160 | 1160 | 1444.38
[5 empty] | ASHP - SEER 20 - replace on fail MF |  |  |  | 355100_2019_12_
[5 empty] | ASHP - SEER 21 - replace on fail MF |  |  |  | 355150_2019_12_ | 1689.9246 | 2.145 | 65% | [8 empty] | 3828 | 3624.8883 | 1160 | 1160 | 1160 | 1689.9246
[5 empty] | ASHP - SEER 21 - replace on fail MF |  |  |  | 355150_2019_12_
𝛥𝑘𝑊ℎ_(𝑐𝐶𝑜𝑛𝑡𝑖𝑛𝑢𝑜𝑢𝑠 𝑐𝐶𝑖𝑟𝑐𝑢𝑙𝑎𝑡𝑖𝑜𝑛) = ( ( 25 𝑘𝑊ℎ/𝑦𝑟 ∗ (𝐸𝐹𝐿𝐻_𝑐𝑜𝑜𝑙𝑖𝑛𝑔)/(𝑊𝐼 𝐸𝐹𝐿𝐻_𝑐𝑜𝑜𝑙𝑖𝑛𝑔 ))+ 2960 𝑘𝑊ℎ/𝑦𝑟∗𝑅𝑇−30 𝑘𝑊ℎ/𝑦𝑟) ∗ 𝐻𝐹∗𝐼𝑆𝑅
∆𝑘𝑊=𝛥𝑘𝑊ℎ_𝑐𝑜𝑜𝑙𝑖𝑛𝑔∗𝐶𝐹
𝛥𝑘𝑊ℎ_(ℎ𝐻𝑒𝑎𝑡𝑖𝑛𝑔 𝑚𝑀𝑜𝑑𝑒)=( 1 − % 𝑤𝑖𝑡ℎ 𝑁𝑒𝑤 𝐴𝑆𝐻𝑃 )∗ ( 400 𝑘𝑊ℎ/𝑦𝑟∗(𝐸𝐹𝐿𝐻_ℎ𝑒𝑎𝑡𝑖𝑛𝑔)/(𝑊𝐼 𝐸𝐹𝐿𝐻_ℎ𝑒𝑎𝑡𝑖𝑛𝑔 ))∗𝐻𝐹∗𝐼𝑆𝑅
𝛥𝑘𝑊ℎ_(𝑐𝐶𝑜𝑜𝑙𝑖𝑛𝑔 𝑚𝑀𝑜𝑑𝑒)=( 1 − % 𝑤𝑖𝑡ℎ 𝑁𝑒𝑤 𝐶𝑒𝑛𝑡𝑟𝑎𝑙 𝐶𝑜𝑜𝑙𝑖𝑛𝑔 )∗ (70 𝑘𝑊ℎ/𝑦𝑟∗(𝐸𝐹𝐿𝐻_𝑐𝑜𝑜𝑙𝑖𝑛𝑔)/(𝑊𝐼 𝐸𝐹𝐿𝐻_𝑐𝑜𝑜𝑙𝑖𝑛𝑔 ))∗𝐻𝐹∗𝐼𝑆𝑅
𝛥𝑘𝑊ℎ_(𝑎𝐴𝑢𝑡𝑜 𝑐𝐶𝑖𝑟𝑐𝑢𝑙𝑎𝑡𝑖𝑜𝑛) = ( ( 25 𝑘𝑊ℎ/𝑦𝑟 ∗ (𝐸𝐹𝐿𝐻_𝑐𝑜𝑜𝑙𝑖𝑛𝑔)/(𝑊𝐼 𝐸𝐹𝐿𝐻_𝑐𝑜𝑜𝑙𝑖𝑛𝑔 ))+ 2960 𝑘𝑊ℎ/𝑦𝑟 ∗𝑅𝑇−30 𝑘𝑊ℎ/𝑦𝑟) ∗ 𝐻𝐹∗𝐼𝑆𝑅
*HF * ISR
𝛥𝑘𝑊𝐻_𝐸𝑅1=((𝐹𝐿𝐻𝑐𝑜𝑜𝑙 ∗ 𝐶𝑎𝑝𝑎𝑐𝑖𝑡𝑦 ∗ (1/(𝑆𝐸𝐸𝑅_𝑒𝑥𝑖𝑠𝑡 )−1/(𝑆𝐸𝐸𝑅_𝑒𝑒 )))/1000)*HF * ISR
*HF * ISR
𝛥𝑘𝑊𝐻_𝐸𝑅2=((𝐹𝐿𝐻𝑐𝑜𝑜𝑙 ∗ 𝐶𝑎𝑝𝑎𝑐𝑖𝑡𝑦 ∗ (1/(𝑆𝐸𝐸𝑅_𝑏𝑎𝑠𝑒 )−1/(𝑆𝐸𝐸𝑅_𝑒𝑒 )))/1000)*HF * ISR
𝛥𝑘𝑊=𝛥𝑘𝑊ℎ_𝑐𝑜𝑜𝑙𝑖𝑛𝑔∗ 𝐶𝐹
* HF * ISR
𝛥𝑘𝑊𝐻_𝐸𝑅1=(((𝐸𝐹𝐿𝐻_ℎ𝑒𝑎𝑡 ∗ 𝐶𝑎𝑝𝑎𝑐𝑖𝑡𝑦_ℎ𝑒𝑎𝑡∗(1/(𝐻𝑆𝑃𝐹_𝑒𝑥𝑖𝑠𝑡 )−1/(𝐻𝑆𝑃𝐹_𝑒𝑒 ))))/1000+((𝐸𝐹𝐿𝐻_𝑐𝑜𝑜𝑙∗𝐶𝑎𝑝𝑎𝑐𝑖𝑡𝑦_𝑐𝑜𝑜𝑙∗(1/(𝑆𝐸𝐸𝑅_𝑒𝑥𝑖𝑠𝑡 )−1/(𝑆𝐸𝐸𝑅_𝑒𝑒 ))))/1000) * HF * ISR
𝛥𝑘𝑊=𝛥𝑘𝑊ℎ_𝑐𝑜𝑜𝑙𝑖𝑛𝑔∗ 𝐶𝐹
𝛥𝑘𝑊𝐻_𝐸𝑅2=(((𝐸𝐹𝐿𝐻_ℎ𝑒𝑎𝑡 ∗ 𝐶𝑎𝑝𝑎𝑐𝑖𝑡𝑦_ℎ𝑒𝑎𝑡∗(1/(𝐻𝑆𝑃𝐹_𝑏𝑎𝑠𝑒 )−1/(𝐻𝑆𝑃𝐹_𝑒𝑒 ))))/1000+((𝐸𝐹𝐿𝐻_𝑐𝑜𝑜𝑙∗𝐶𝑎𝑝𝑎𝑐𝑖𝑡𝑦_𝑐𝑜𝑜𝑙∗(1/(𝑆𝐸𝐸𝑅_𝑏𝑎𝑠𝑒 )−1/(𝑆𝐸𝐸𝑅_𝑒𝑒 ))))/1000) ∗𝐻𝐹 ∗𝐼𝑆𝑅
* HF
𝛥𝑘𝑊𝐻_𝐸𝑅1=(((𝐸𝐹𝐿𝐻_ℎ𝑒𝑎𝑡 ∗ 𝐶𝑎𝑝𝑎𝑐𝑖𝑡𝑦_ℎ𝑒𝑎𝑡∗(1/(𝐻𝑆𝑃𝐹_𝑒𝑥𝑖𝑠𝑡 )−1/(𝐻𝑆𝑃𝐹_𝑒𝑒 ))))/1000+((𝐸𝐹𝐿𝐻_𝑐𝑜𝑜𝑙∗𝐶𝑎𝑝𝑎𝑐𝑖𝑡𝑦_𝑐𝑜𝑜𝑙∗(1/(𝑆𝐸𝐸𝑅_𝑒𝑥𝑖𝑠𝑡 )−1/(𝑆𝐸𝐸𝑅_𝑒𝑒 ))))/1000)* HF
𝛥𝑘𝑊=𝛥𝑘𝑊ℎ_𝑐𝑜𝑜𝑙𝑖𝑛𝑔∗ 𝐶𝐹
*HF
𝛥𝑘𝑊𝐻_𝐸𝑅2=(((𝐸𝐹𝐿𝐻_ℎ𝑒𝑎𝑡 ∗ 𝐶𝑎𝑝𝑎𝑐𝑖𝑡𝑦_ℎ𝑒𝑎𝑡∗(1/(𝐻𝑆𝑃𝐹_𝑏𝑎𝑠𝑒 )−1/(𝐻𝑆𝑃𝐹_𝑒𝑒 ))))/1000+((𝐸𝐹𝐿𝐻_𝑐𝑜𝑜𝑙∗𝐶𝑎𝑝𝑎𝑐𝑖𝑡𝑦_𝑐𝑜𝑜𝑙∗(1/(𝑆𝐸𝐸𝑅_𝑏𝑎𝑠𝑒 )−1/(𝑆𝐸𝐸𝑅_𝑒𝑒 ))))/1000) *HF
𝛥𝑘𝑊𝐻_𝐸𝑅1=[((𝐸𝐹𝐿𝐻_ℎ𝑒𝑎𝑡 ∗ 𝐶𝑎𝑝𝑎𝑐𝑖𝑡𝑦_ℎ𝑒𝑎𝑡∗(1/(𝐻𝑆𝑃𝐹_𝑒𝑥𝑖𝑠𝑡 )−1/(𝐻𝑆𝑃𝐹_𝑒𝑒 ))))/1000+((𝐸𝐹𝐿𝐻_𝑐𝑜𝑜𝑙∗𝐶𝑎𝑝𝑎𝑐𝑖𝑡𝑦_𝑐𝑜𝑜𝑙∗(1/(𝑆𝐸𝐸𝑅_𝑒𝑥𝑖𝑠𝑡 )−1/(𝑆𝐸𝐸𝑅_𝑒𝑒 ))))/1000]∗𝐼𝑆𝑅
𝛥𝑘𝑊=𝛥𝑘𝑊ℎ_𝑐𝑜𝑜𝑙𝑖𝑛𝑔∗ 𝐶𝐹
𝛥𝑘𝑊𝐻_𝐸𝑅2=[((𝐸𝐹𝐿𝐻_ℎ𝑒𝑎𝑡 ∗ 𝐶𝑎𝑝𝑎𝑐𝑖𝑡𝑦_ℎ𝑒𝑎𝑡∗(1/(𝐻𝑆𝑃𝐹_𝑏𝑎𝑠𝑒 )−1/(𝐻𝑆𝑃𝐹_𝑒𝑒 ))))/1000+((𝐸𝐹𝐿𝐻_𝑐𝑜𝑜𝑙∗𝐶𝑎𝑝𝑎𝑐𝑖𝑡𝑦_𝑐𝑜𝑜𝑙∗(1/(𝑆𝐸𝐸𝑅_𝑏𝑎𝑠𝑒 )−1/(𝑆𝐸𝐸𝑅_𝑒𝑒 ))))/1000]∗𝐼𝑆𝑅
* HF * ISR
𝛥𝑘𝑊𝐻_𝐸𝑅1=(((𝐸𝐹𝐿𝐻_ℎ𝑒𝑎𝑡 ∗ 𝐶𝑎𝑝𝑎𝑐𝑖𝑡𝑦_ℎ𝑒𝑎𝑡∗(1/(𝐻𝑆𝑃𝐹_𝑒𝑥𝑖𝑠𝑡 )−1/(𝐻𝑆𝑃𝐹_𝑒𝑒 ))))/1000+((𝐸𝐹𝐿𝐻_𝑐𝑜𝑜𝑙∗𝐶𝑎𝑝𝑎𝑐𝑖𝑡𝑦_𝑐𝑜𝑜𝑙∗(1/(𝑆𝐸𝐸𝑅_𝑒𝑥𝑖𝑠𝑡 )−1/(𝑆𝐸𝐸𝑅_𝑒𝑒 ))))/1000)* HF * ISR
𝛥𝑘𝑊=𝛥𝑘𝑊ℎ_𝑐𝑜𝑜𝑙𝑖𝑛𝑔∗ 𝐶𝐹
* HF * ISR
𝛥𝑘𝑊𝐻_𝐸𝑅2=(((𝐸𝐹𝐿𝐻_ℎ𝑒𝑎𝑡 ∗ 𝐶𝑎𝑝𝑎𝑐𝑖𝑡𝑦_ℎ𝑒𝑎𝑡∗(1/(𝐻𝑆𝑃𝐹_𝑒𝑥𝑖𝑠𝑡 )−1/(𝐻𝑆𝑃𝐹_𝑒𝑒 ))))/1000+((𝐸𝐹𝐿𝐻_𝑐𝑜𝑜𝑙∗𝐶𝑎𝑝𝑎𝑐𝑖𝑡𝑦_𝑐𝑜𝑜𝑙∗(1/(𝑆𝐸𝐸𝑅_𝑒𝑥𝑖𝑠𝑡 )−1/(𝑆𝐸𝐸𝑅_𝑒𝑒 ))))/1000)* HF * ISR
Δ𝑘𝑊ℎ=Δ𝑘𝑊ℎ_(𝐻𝑒𝑎𝑡𝑖𝑛𝑔 𝑀𝑜𝑑𝑒)+Δ𝑘𝑊ℎ_(𝐶𝑜𝑜𝑙𝑖𝑛𝑔 𝑀𝑜𝑑𝑒)+Δ𝑘𝑊ℎ_(𝐴𝑢𝑡𝑜 𝐶𝑖𝑟𝑐𝑢𝑙𝑎𝑡𝑖𝑜𝑛)+ΔkWh_(Continuous Circulation)
Note on Y6: Author: PY18 EM&V
Note on Z6: 11 Step updates
Note on D7: Previously listed as SF/SFLI MF/MLI
Note on K7: This 10 % circulation value was adjusted to 0% by EM&V in PY2017. In settlment of the 2017 EM&V it was approved to remain and will be further reviewed in PY18EM&. Based upon results from PY18 EM&V the 10% factor was used as an adjustment factor to scale savings to align with that of Evaluation and assume the same adjustments for both 'Auto" and "Continuos" mode.
Note on E52: Added this row as this was not shown in inputs table previously but was just a number in the equation - just formating change no update to the values or how they were used and allows showing source for this value
Note on Y52: This value is not new just including it in the input table (previously only shown in the equation)
Note on Y53: This values should remain 2009 The formula compares a ratio of the Wisconsin vs St. Louis values
Note on Y67: This value is not new just including it in the input table (previously only shown in the equation)
Note on I68: THIS VALUE SHOULD REMAIN 1215 The formula compares uses a ratio of the Wisconsin vs St. Louis values
Note on X68: THIS VALUE SHOULD REMAIN 1215 The formula compares uses a ratio of the Wisconsin vs St. Louis values
Note on Y68: This values should remain 1215 The formula compares a ratio of the Wisconsin vs St. Louis values
Note on I75: SEE NOTE IN CELL "E62"
Note on X75: SEE NOTE IN CELL "E62"
Note on Y75: SEE NOTE IN CELL "E62"
Note on Q96: From Evaluation - Opinion Dynamics review PY19 discount factor = (1+discount rate)^(1/3 EUL-1). year 1 is considered to be when the measure is installed and therefore do not discount “period 1”.
Note on Q202: discount factor = (1+discount rate)^(1/3 EUL-1). year 1 is considered to be when the measure is installed and therefore do not discount “period 1”.
Note on X205: update from Community Savers - ADM
Note on X206: update from Community Savers - ADM
Note on X209: update from Community Savers - ADM
Note on X214: update from Community Savers - ADM
Note on X215: update from Community Savers - ADM
Note on X218: update from Community Savers - ADM
Note on X223: update from Community Savers - ADM
Note on X224: update from Community Savers - ADM
Note on X227: update from Community Savers - ADM
Note on X277: update from Community Savers - ADM
Note on X278: update from Community Savers - ADM
Note on X281: update from Community Savers - ADM
Note on X295: update from Community Savers - ADM
Note on X296: update from Community Savers - ADM
Note on X299: update from Community Savers - ADM
Note on X421: update from Community Savers - ADM
Note on X422: update from Community Savers - ADM
Note on X425: update from Community Savers - ADM
Note on X436: The 2017 measure is a CAC 16+ and MEEIA 3 currently separates these higher SEERS into separate buckets. Program design could impact this value some in the future.
Note on X439: update from Community Savers - ADM
Note on X440: update from Community Savers - ADM
Note on X443: update from Community Savers - ADM
Note on X565: Used ADM data to update the tonnage of the units and therefore do not need to also reduce for MF unit size here
Note on X566: Used ADM data to update the tonnage of the units and therefore do not need to also reduce for MF unit size here
Note on X569: Used ADM data to update the tonnage of the units and therefore do not need to also reduce for MF unit size here
Note on X574: Used ADM data to update the tonnage of the units and therefore do not need to also reduce for MF unit size here
Note on X575: Used ADM data to update the tonnage of the units and therefore do not need to also reduce for MF unit size here
Note on X578: Used ADM data to update the tonnage of the units and therefore do not need to also reduce for MF unit size here
Note on X583: Used ADM data to update the tonnage of the units and therefore do not need to also reduce for MF unit size here
Note on X584: Used ADM data to update the tonnage of the units and therefore do not need to also reduce for MF unit size here
Note on X587: Used ADM data to update the tonnage of the units and therefore do not need to also reduce for MF unit size here
Note on X592: Used ADM data to update the tonnage of the units and therefore do not need to also reduce for MF unit size here
Note on X593: Used ADM data to update the tonnage of the units and therefore do not need to also reduce for MF unit size here
Note on X596: Used ADM data to update the tonnage of the units and therefore do not need to also reduce for MF unit size here
Note on Y642: corrected typo error
Note on X707: capacities updated
Note on Y707: Formula updated in this calculation Also Updates if capacities change
Note on D784: Previously listed as SF/SFLI MF/MLI
Note on F786: [Threaded comment] Your version of Excel allows you to read this threaded comment; however, any edits to it will get removed if the file is opened in a newer version of Excel. Learn more: https://go.microsoft.com/fwlink/?linkid=870924 Comment: Corrected algorithm - previously referenced SEERexist instead of SEERbase
Note on F805: [Threaded comment] Your version of Excel allows you to read this threaded comment; however, any edits to it will get removed if the file is opened in a newer version of Excel. Learn more: https://go.microsoft.com/fwlink/?linkid=870924 Comment: Corrected algorithm - previously referenced SEERexist instead of SEERbase
Note on W898: MO TRM includes 7.7 for manufacture dates prior to 1/2/2017 and 8.0 for manufacture dates after 1/1/2017
Note on X898: MO TRM includes 7.7 for manufacture dates prior to 1/2/2017 and 8.0 for manufacture dates after 1/1/2017
Note on W959: Assumed same size as similar ASHP
Note on X959: CADMUS PROVIDED A SINGLE "Tonnage" value" used same for heating and cooling
Note on W960: Assumed Same Size as similar ASHP
Note on W1001: MO TRM includes 13 for manufacture dates prior to 1/2/2017 and 14 for manufacture dates after 1/1/2017
Note on X1001: MO TRM includes 13 for manufacture dates prior to 1/2/2017 and 14 for manufacture dates after 1/1/2017
Note on X1081: Used Cadmus data to update the tonnage of the units but the updated tonnage was for SF only therfore left the application here to convert for MF
Note on X1098: Used Cadmus data to update the tonnage of the units but the updated tonnage was for SF only therfore left the application here to convert for MF
Note on X1150: Capacity of units adjusted which impacts cost/ton calculation
Note on Y1150: Adjusted Formula so that it all calculations were driven off column J and not J&K so that this could be copied over with each new TRM update 8/13/2019 Capacity of units adjusted which impacts cost/ton calculation
Note on Z1150: Adjusted Formula so that it all calculations were driven off column J and not J&K so that this could be copied over with each new TRM update 8/13/2019 Capacity of units adjusted which impacts cost/ton calculation
Note on AA1150: Adjusted Formula so that it all calculations were driven off column J and not J&K so that this could be copied over with each new TRM update 8/13/2019 Capacity of units adjusted which impacts cost/ton calculation
Note on D1190: Previously listed as SF/SFLI MF/MLI
Note on X1223: Not a good comparison or enough data to update as the PY2017 summary from Cadmus has 15/16/18 SEER and the only SEER here are 19, 20,21.
Note on X1271: Left these at 65% because did not adjust the capacity based upon MF capacities above - If we obtain evaluation data on capacities of MF units this should then be adjusted to 100%
Note on D1295: Previously listed as SF/SFLI MF/MLI
Note on X1342: Added this line item - needs a separate base for ER1 vs ER2
Note on Y1345: Author: COP of 4.44 from report table 15 *3.41
Note on Z1345: Author: COP of 4.44 from report table 15 *3.41
Note on AA1345: Author: COP of 4.44 from report table 15 *3.41
Note on J1351: [Threaded comment] Your version of Excel allows you to read this threaded comment; however, any edits to it will get removed if the file is opened in a newer version of Excel. Learn more: https://go.microsoft.com/fwlink/?linkid=870924 Comment: Corrected typo - Swapped values with cell J1343
Note on J1353: [Threaded comment] Your version of Excel allows you to read this threaded comment; however, any edits to it will get removed if the file is opened in a newer version of Excel. Learn more: https://go.microsoft.com/fwlink/?linkid=870924 Comment: Corrected typo - Swapped values with cell J1341
Note on X1369: Changed to EER rather than SEER in calc
Note on D1406: Previously listed as SF/SFLI MF/MLI
Note on F1406: [Threaded comment] Your version of Excel allows you to read this threaded comment; however, any edits to it will get removed if the file is opened in a newer version of Excel. Learn more: https://go.microsoft.com/fwlink/?linkid=870924 Comment: Added ISR (100%).
Note on C1534: 353900 was a duplicate measure to this and was removed in PY2019
Note on W1810: MO TRM
Note on X1810: 2017 Cadmus EM&V - 2016 -2017 AMR Data & HP
Note on X2584: EM&V data was for 16+ measurses… did not update these values because these may overstate as there are higher SEER units in these tables (Cadmus data was 16.86 for this 16+ category
Note on Y2584: EM&V data was for 16+ measurses… did not update these values because these may overstate as there are higher SEER units in these tables (Cadmus data included 16.86 for this 16+ category
Note on Z2584: EM&V data was for 16+ measurses… did not update these values because these may overstate as there are higher SEER units in these tables (Cadmus data included 16.86 for this 16+ category
Note on AA2584: EM&V data was for 16+ measurses… did not update these values because these may overstate as there are higher SEER units in these tables (Cadmus data included 16.86 for this 16+ category
Note on K3005: discount factor = (1+discount rate)^(1/3 EUL-1). year 1 is considered to be when the measure is installed and therefore do not discount “period 1”.
Note on L3005: Author: Adjusted Capacity based upon HF Factor
Note on Y3005: Adjusted Formula so that it all calculations were driven off column J and not J&K so that this could be copied over with each new TRM update 8/13/2019
Note on Z3005: Adjusted Formula so that it all calculations were driven off column J and not J&K so that this could be copied over with each new TRM update 8/13/2019
Note on AA3005: Adjusted Formula so that it all calculations were driven off column J and not J&K so that this could be copied over with each new TRM update 8/13/2019
Note on AB3005: discount factor = (1+discount rate)^(1/3 EUL-1). year 1 is considered to be when the measure is installed and therefore do not discount “period 1”.
Note on L3009: Author: Adjusted Capacity based upon HF Factor
Note on L3013: Author: Adjusted Capacity based upon HF Factor
Note on L3015: Author: Adjusted Capacity based upon HF Factor
Note on L3017: Author: Adjusted Capacity based upon HF Factor
Note on L3021: Author: Adjusted Capacity based upon HF Factor
Note on L3025: Author: Adjusted Capacity based upon HF Factor
Note on L3027: Author: Adjusted Capacity based upon HF Factor
Note on L3029: Author: Adjusted Capacity based upon HF Factor
Note on L3033: Author: Adjusted Capacity based upon HF Factor
Note on L3037: Author: Adjusted Capacity based upon HF Factor
Note on L3039: Author: Adjusted Capacity based upon HF Factor
Note on L3043: Author: Adjusted Capacity based upon HF Factor
Note on L3045: Author: Adjusted Capacity based upon HF Factor
Note on L3047: Author: Adjusted Capacity based upon HF Factor
Note on L3051: Author: Adjusted Capacity based upon HF Factor
Note on L3053: Author: Adjusted Capacity based upon HF Factor
Note on L3055: Author: Adjusted Capacity based upon HF Factor
Note on L3057: Author: Adjusted Capacity based upon HF Factor
Note on L3059: Author: Adjusted Capacity based upon HF Factor
Note on L3061: Author: Adjusted Capacity based upon HF Factor
Note on L3063: Author: Adjusted Capacity based upon HF Factor
Note on L3065: Author: Adjusted Capacity based upon HF Factor
Note on L3069: Author: Adjusted Capacity based upon HF Factor
Note on L3071: Author: Adjusted Capacity based upon HF Factor
Note on L3073: Author: Adjusted Capacity based upon HF Factor
Note on L3077: Author: Adjusted Capacity based upon HF Factor
Note on L3081: Author: Adjusted Capacity based upon HF Factor
Note on L3083: Author: Adjusted Capacity based upon HF Factor
Note on L3085: Author: Adjusted Capacity based upon HF Factor
Note on L3089: Author: Adjusted Capacity based upon HF Factor
Note on L3091: Author: Adjusted Capacity based upon HF Factor
Note on L3095: Author: Adjusted Capacity based upon HF Factor
Note on L3097: Author: Adjusted Capacity based upon HF Factor
Note on L3101: Author: Adjusted Capacity based upon HF Factor
Note on L3103: Author: Adjusted Capacity based upon HF Factor
Note on L3107: Author: Adjusted Capacity based upon HF Factor
Note on L3111: Author: Adjusted Capacity based upon HF Factor
Note on X3111: These highlighted "Green" include a corrections to the forumula. It was previously pointing to an incorrect cell reference
Note on L3115: Author: Adjusted Capacity based upon HF Factor
Note on L3119: Author: Adjusted Capacity based upon HF Factor
Note on L3123: Author: Adjusted Capacity based upon HF Factor
Note on L3127: Author: Adjusted Capacity based upon HF Factor
Note on L3131: Author: Adjusted Capacity based upon HF Factor
Note on L3135: Author: Adjusted Capacity based upon HF Factor
Note on L3139: Author: Adjusted Capacity based upon HF Factor
Note on L3143: Author: Adjusted Capacity based upon HF Factor
Note on L3145: Author: Adjusted Capacity based upon HF Factor
Note on L3149: Author: Adjusted Capacity based upon HF Factor
Note on L3153: Author: Adjusted Capacity based upon HF Factor
Note on L3157: Author: Adjusted Capacity based upon HF Factor
Note on L3159: Author: Adjusted Capacity based upon HF Factor
Note on L3161: Author: Adjusted Capacity based upon HF Factor
Note on L3165: Author: Adjusted Capacity based upon HF Factor
Note on L3167: Author: Adjusted Capacity based upon HF Factor
Note on L3169: Author: Adjusted Capacity based upon HF Factor
Note on L3171: Author: Adjusted Capacity based upon HF Factor
Note on L3173: Author: Adjusted Capacity based upon HF Factor

## Income Eligible Deemed Table
RESIDENTIAL INCOME ELIGIBLE
<------ Use the "Grouping" Features to expand or hide the formulas/input variables
| AC Tune-up | [17 empty] | AC Tune-up
*MFLIc = Multifamily Low Income Comprehensive Envelope, CompE = Comprehensive Envelope
|  | Measure Reference No. | Program/Channel | Measure | kWh Annual Savings | End Use | kW Factor | kW | EUL | Inc. Cost | Units | [7 empty] | REVISION DATE | 2018-06-01 | 2018-12-31 | 2019-12-01 | 2020-02-01 | 2020-07-01 | 2020-12-01 | - | - | - | - | - | [18 empty] | TRC (2020) | Benefit Lookup | Benefits (2019 $) | Incremental Cost (2019 $)
|  | 400050_2019_12_ | SFLI | AC General Tune-Up (no charge or coil clean) SF | 142.51 | Cooling RES | 0.00094742 | 0.13502 | 2 | 70 | per measure | [7 empty] | kWh Annual Savings | 142.5098 | 142.5098 | 142.51 | 142.51 | 142.51 | 142.51 | [23 empty] | 0.36911 | Cooling RES 2 Year EUL | 24.3864 | 66.0689
|  | 400100_2019_12_ | MFLI | AC General Tune-Up (no charge or coil clean) MF | 92.63 | Cooling RES | 0.00094742 | 0.087759 | 2 | 70 | per measure | [7 empty] | kWh Annual Savings | 92.6314 | 92.6314 | 92.63 | 92.63 | 92.63 | 92.63 | [23 empty] | 0.23992 | Cooling RES 2 Year EUL | 15.8509 | 66.0689
|  | 400101_2019_12_ | MFLIc | AC General Tune-Up (no charge or coil clean) MF_CompE | 67.37 | Cooling RES | 0.00094742 | 0.063828 | 2 | 70 | per measure | [10 empty] | 67.37 | 67.37 | 67.37 | 67.37 | [23 empty] | 0.17449 | Cooling RES 2 Year EUL | 11.5284 | 66.0689
|  | 400150_2019_12_ | SFLI | AC Tune-up / Refrigerant charge SF | 594.39 | Cooling RES | 0.00094742 | 0.56314 | 2 | 81 | per measure | [7 empty] | kWh Annual Savings | 594.3934 | 594.3934 | 594.39 | 594.39 | 594.39 | 594.39 | [23 empty] | 1.3304 | Cooling RES 2 Year EUL | 101.7125 | 76.4512
|  | 400200_2019_12_ | MFLI | AC Tune-up / Refrigerant charge MF | 386.36 | Cooling RES | 0.00094742 | 0.36604 | 2 | 81 | per measure | [7 empty] | kWh Annual Savings | 386.3557 | 386.3557 | 386.36 | 386.36 | 386.36 | 386.36 | [23 empty] | 0.86479 | Cooling RES 2 Year EUL | 66.1143 | 76.4512
|  | 400201_2019_12_ | MFLIc | AC Tune-up / Refrigerant charge MF_CompE | 280.99 | Cooling RES | 0.00094742 | 0.26621 | 2 | 81 | per measure | [10 empty] | 280.99 | 280.99 | 280.99 | 280.99 | [23 empty] | 0.62894 | Cooling RES 2 Year EUL | 48.0833 | 76.4512
|  | 400250_2019_12_ | SFLI | AC Tune-up / Indoor Coil (Evaporator) Cleaning SF | 98.38 | Cooling RES | 0.00094742 | 0.093207 | 2 | 63 | per measure | [7 empty] | kWh Annual Savings | 98.38 | 98.38 | 98.38 | 98.38 | 98.38 | 98.38 | [23 empty] | 0.28312 | Cooling RES 2 Year EUL | 16.8349 | 59.462
|  | 400300_2019_12_ | MFLI | AC Tune-up /Indoor Coil (Evaporator) Cleaning MF | 63.95 | Cooling RES | 0.00094742 | 0.060587 | 2 | 63 | per measure | [7 empty] | kWh Annual Savings | 63.947 | 63.947 | 63.95 | 63.95 | 63.95 | 63.95 | [23 empty] | 0.18404 | Cooling RES 2 Year EUL | 10.9432 | 59.462
|  | 400301_2019_12_ | MFLIc | AC Tune-up /Indoor Coil (Evaporator) Cleaning MF_CompE | 46.51 | Cooling RES | 0.00094742 | 0.044064 | 2 | 63 | per measure | [10 empty] | 46.51 | 46.51 | 46.51 | 46.51 | [23 empty] | 0.13385 | Cooling RES 2 Year EUL | 7.9588 | 59.462
|  | 400350_2019_12_ | SFLI | AC Tune-up /Outdoor Coil (Condenser) Cleaning SF | 196.76 | Cooling RES | 0.00094742 | 0.18641 | 2 | 31 | per measure | [7 empty] | kWh Annual Savings | 196.7552 | 196.7552 | 196.76 | 196.76 | 196.76 | 196.76 | [23 empty] | 1.1507 | Cooling RES 2 Year EUL | 33.6697 | 29.2591
|  | 400400_2019_12_ | MFLI | AC Tune-up /Outdoor Coil (Condenser) Cleaning MF | 127.89 | Cooling RES | 0.00094742 | 0.12116 | 2 | 31 | per measure | [7 empty] | kWh Annual Savings | 127.8909 | 127.8909 | 127.89 | 127.89 | 127.89 | 127.89 | [23 empty] | 0.74796 | Cooling RES 2 Year EUL | 21.8847 | 29.2591
|  | 400401_2019_12_ | MFLIc | AC Tune-up /Outdoor Coil (Condenser) Cleaning MF_CompE | 93.01 | Cooling RES | 0.00094742 | 0.088119 | 2 | 31 | per measure | [10 empty] | 93.01 | 93.01 | 93.01 | 93.01 | [23 empty] | 0.54397 | Cooling RES 2 Year EUL | 15.916 | 29.2591
Equation:
|  |  | Factor | Term | Parameter | Value | Source |  |  | Notes | [8 empty] | REVISION DATE | 2018-06-01 | 2018-12-31 | 2019-12-01 | 2020-02-01 | 2020-07-01 | 2020-12-01 | - | - | - | - | -
|  |  | EFLHcool | Equivalent full load hours of air conditioning | SF & MF | 869 | From Evaluation - Opinion Dynamics review PY19 | [11 empty] | EFLHcool | 869 | 869 | 869 | 869 | 869 | 869
[5 empty] | MFc (MF comprehensive envelope) | 632 | [15 empty] | 632 | 632 | 632 | 632
|  |  | Capacitycool | Cooling Capacity of Air Source Heat Pump (Btu/hr) | SF | 36800 | Average capacity of measure list in 'Central Air Conditioners' measures in 'HVAC' program. Values come from evaluation |  |  | Value not provided in TRM. Average value from 'Air Source Heat Pump' measures provides consistancy in assumptions. | [8 empty] | Capacitycool | 36800 | 36800 | 36800 | 36800 | 36800 | 36800
[5 empty] | MF | 23920 | SF capacity for same measure *0.65 | [12 empty] | 23920 | 23920 | 23920 | 23920 | 23920 | 23920
|  |  | SEERtest-in | Seasonal Energy Efficiency Ratio of existing cooling system before tuning (kBtu/kWh) | General Tune-Up | 11.9 | MO TRM | [11 empty] | SEERtest-in | 11.9 | 11.9 | 11.9 | 11.9 | 11.9 | 11.9
[5 empty] | Refrigerant Charge Adjustment | 11.9 | [13 empty] | 11.9 | 11.9 | 11.9 | 11.9 | 11.9 | 11.9
[5 empty] | Indoor Coil Cleaning | 11.9 | MO TRM |  |  | Matches 2015 Heating and Cooling evaluation | [9 empty] | 11.9 | 11.9 | 11.9 | 11.9 | 11.9 | 11.9
[5 empty] | Outdoor Coil Cleaning | 11.9 | [13 empty] | 11.9 | 11.9 | 11.9 | 11.9 | 11.9 | 11.9
|  |  | SEERtest-out | Seasonal Energy Efficiency Ratio of existing cooling system after tuning (kBtu/kWh) | General Tune-Up | 12.5664 | MO TRM | [11 empty] | SEERtest-out | 12.5664 | 12.5664 | 12.5664 | 12.5664 | 12.5664 | 12.5664
[5 empty] | Refrigerant Charge Adjustment | 15.2796 |  |  |  | Matches 2015 Heating and Cooling evaluation | [9 empty] | 15.2796 | 15.2796 | 15.2796 | 15.2796 | 15.2796 | 15.2796
[5 empty] | Indoor Coil Cleaning | 12.3522 | MO TRM |  |  | Matches 2015 Heating and Cooling evaluation | [9 empty] | 12.3522 | 12.3522 | 12.3522 | 12.3522 | 12.3522 | 12.3522
[5 empty] | Outdoor Coil Cleaning | 12.8401 |  |  |  | Matches 2015 Heating and Cooling evaluation | [9 empty] | 12.8401 | 12.8401 | 12.8401 | 12.8401 | 12.8401 | 12.8401
|  |  | 1000 | Convert from Btu to kBtu |  | 1000 | Conversion Factor (Btu/kBtu) | [11 empty] | 1000 | 1000 | 1000 | 1000 | 1000 | 1000 | 1000
|  |  | EUL | Effective Useful Life | All | 2 | [12 empty] | EUL | 2 | 2 | 2 | 2 | 2 | 2
|  |  | Inc. Cost | Incremental Cost | AC General Tune-Up (no charge or coil clean) SF | 70 | [12 empty] | Inc. Cost | 70 | 70 | 70 | 70 | 70 | 70
[5 empty] | AC General Tune-Up (no charge or coil clean) MF | 70 | [13 empty] | 70 | 70 | 70 | 70 | 70 | 70
[5 empty] | AC Tune-up / Refrigerant charge SF | 81 | [13 empty] | 81 | 81 | 81 | 81 | 81 | 81
[5 empty] | AC Tune-up / Refrigerant charge MF | 81 | [13 empty] | 81 | 81 | 81 | 81 | 81 | 81
[5 empty] | AC Tune-up / Indoor Coil (Evaporator) Cleaning SF | 63 | [13 empty] | 63 | 63 | 63 | 63 | 63 | 63
[5 empty] | AC Tune-up /Indoor Coil (Evaporator) Cleaning MF | 63 | [13 empty] | 63 | 63 | 63 | 63 | 63 | 63
[5 empty] | AC Tune-up /Outdoor Coil (Condenser) Cleaning SF | 31 | [13 empty] | 31 | 31 | 31 | 31 | 31 | 31
[5 empty] | AC Tune-up /Outdoor Coil (Condenser) Cleaning MF | 31 | [13 empty] | 31 | 31 | 31 | 31 | 31 | 31
| Air Sealing | [17 empty] | Air Sealing
|  | Measure Reference No. | Program/Channel | Measure | kWh Annual Savings | End Use | kW Factor | Heating kWh | Cooling kWh | kW | EUL | Inc. Cost | Units (sq. ft) | [5 empty] | REVISION DATE | 2018-06-01 | 2018-12-31 | 2019-12-01 | 2020-02-01 | 2020-07-01 | 2020-12-01 | - | - | - | - | - | [18 empty] | TRC (2020) | Benefit Lookup | Benefits (2019 $) | Incremental Cost (2019 $)
|  | 400450_2019_12_ | MFLI | Air Sealing (Infiltration reduction) - 30% MF LI DI electric furnace base | 0.33 | Building Shell RES | 0.00046608 | 0.285 | 0.043 | 0.000154 | 15 | 0.12 | 1 | [5 empty] | kWh Annual Savings | 295.7084 | 295.7084 | 0.33 | 0.33 | 0.33 | 0.33 | [23 empty] | 2.7497 | Building Shell RES 15 Year EUL | 0.31143 | 0.11326
|  | 400500_2019_12_ | MFLI | Air Sealing (Infiltration reduction) - 30% MF LI DI heat pump base | 0.25 | Building Shell RES | 0.00046608 | 0.208 | 0.043 | 0.000117 | 15 | 0.12 | 1 | [5 empty] | kWh Annual Savings | 226.2891 | 226.2891 | 0.25 | 0.25 | 0.25 | 0.25 | [23 empty] | 2.0831 | Building Shell RES 15 Year EUL | 0.23593 | 0.11326
|  | 400550_2019_12_ | SFLI | Air Sealing (Infiltration reduction) - 30% SF LI DI electric furnace base | 0.36 | Building Shell RES | 0.00046608 | 0.308 | 0.05 | 0.000168 | 15 | 0.12 | 1 | [5 empty] | kWh Annual Savings | 496.546 | 496.546 | 0.36 | 0.36 | 0.36 | 0.36 | [23 empty] | 2.9996 | Building Shell RES 15 Year EUL | 0.33974 | 0.11326
|  | 400551_2019_12_ | SFLI | Air Sealing (Infiltration reduction) - 30% SF LI DI Gas furnace base | 0.06 | Building Shell RES | 0.00046608 | 0.01196 | 0.05 | 2.8e-05 | 15 | 0.12 | 1 | [5 empty] | kWh Annual Savings |  |  | 0.06 | 0.06 | 0.06 | 0.06 | [23 empty] | 0.49994 | Building Shell RES 15 Year EUL | 0.056624 | 0.11326
|  | 400600_2019_12_ | SFLI | Air Sealing (Infiltration reduction) - 30% SF LI DI heat pump base | 0.31 | Building Shell RES | 0.00046608 | 0.257 | 0.05 | 0.000144 | 15 | 0.12 | 1 | [5 empty] | kWh Annual Savings | 425.809 | 425.809 | 0.31 | 0.31 | 0.31 | 0.31 | [23 empty] | 2.583 | Building Shell RES 15 Year EUL | 0.29255 | 0.11326
|  | 400650_2019_12_ | SFLI | MH Adjusted Air Sealing (Infiltration reduction) - 30% SF LI DI electric furnace base | 0.48 | Building Shell RES | 0.00046608 | 0.413 | 0.062 | 0.000224 | 15 | 0.12 | 1 | [5 empty] | kWh Annual Savings | 513 | 513 | 0.48 | 0.48 | 0.48 | 0.48 | [23 empty] | 3.9995 | Building Shell RES 15 Year EUL | 0.45299 | 0.11326
|  | 400651_2019_12_ | SFLI | MH Adjusted Air Sealing (Infiltration reduction) - 30% SF LI DI heat pump base | 0.45 | Building Shell RES | 0.00046608 | 0.391 | 0.062 | 0.00021 | 15 | 0.12 | 1 | [5 empty] | kWh Annual Savings |  |  | 0.45 | 0.45 | 0.45 | 0.45 | [23 empty] | 3.7495 | Building Shell RES 15 Year EUL | 0.42468 | 0.11326
|  | 400652_2019_12_ | SFLI | MH Adjusted Air Sealing (Infiltration reduction) - 30% SF LI DI gas furnace base | 0.08 | Building Shell RES | 0.00046608 | 0.01564 | 0.062 | 3.7e-05 | 15 | 0.12 | 1 | [5 empty] | kWh Annual Savings |  |  | 0.08 | 0.08 | 0.08 | 0.08 | [23 empty] | 0.66658 | Building Shell RES 15 Year EUL | 0.075498 | 0.11326
|  |  | Evaluation Formula: | (Conservative Deemed Approach)
|  |  | Factor | Term | Value | Source | Comments | [11 empty] | REVISION DATE | 2018-06-01 | 2018-12-31 | 2019-12-01 | 2020-02-01 | 2020-07-01 | 2020-12-01 | - | - | - | - | -
|  |  | Defaultheat | Air Sealing (Infiltration reduction) - 30% MF LI DI electric furnace base | 0.285 | MO - TRM | [12 empty] | Defaultheat | 0.285 | 0.285 | 0.285 | 0.285 | 0.285 | 0.285
|  |  |  | Air Sealing (Infiltration reduction) - 30% MF LI DI heat pump base | 0.208 | MO - TRM | [13 empty] | 0.208 | 0.208 | 0.208 | 0.208 | 0.208 | 0.208
|  |  |  | Air Sealing (Infiltration reduction) - 30% SF LI DI electric furnace base | 0.308 | MO - TRM | [13 empty] | 0.308 | 0.308 | 0.308 | 0.308 | 0.308 | 0.308
|  |  |  | Air Sealing (Infiltration reduction) - 30% SF LI DI Gas furnace base | 0 | MO - TRM | [15 empty] | 0 | 0 | 0 | 0
|  |  |  | Air Sealing (Infiltration reduction) - 30% SF LI DI heat pump base | 0.257 | MO - TRM | [13 empty] | 0.257 | 0.257 | 0.257 | 0.257 | 0.257 | 0.257
|  |  |  | MH Adjusted Air Sealing (Infiltration reduction) - 30% SF LI DI electric furnace base | 0.413 | MO - TRM | [13 empty] | 0.413 | 0.413 | 0.413 | 0.413 | 0.413 | 0.413
|  |  |  | MH Adjusted Air Sealing (Infiltration reduction) - 30% SF LI DI heat pump base | 0.391 | MO - TRM | [15 empty] | 0.391 | 0.391 | 0.391 | 0.391
|  |  |  | MH Adjusted Air Sealing (Infiltration reduction) - 30% SF LI DI gas furnace base | 0 | MO - TRM | [15 empty] | 0 | 0 | 0 | 0
|  |  | Sq. Ft. | Air Sealing (Infiltration reduction) - 30% MF LI DI electric furnace base | 1 | Average size house (902 sq. ft.) insulation | Assumes 65% HF | [11 empty] | Sq. Ft. | 901.55 | 901.55 | 1 | 1 | 1 | 1
|  |  |  | Air Sealing (Infiltration reduction) - 30% MF LI DI heat pump base | 1 | Average size house (902 sq. ft.) insulation | Assumes 65% HF | [12 empty] | 901.55 | 901.55 | 1 | 1 | 1 | 1
|  |  |  | Air Sealing (Infiltration reduction) - 30% SF LI DI electric furnace base | 1 | Average size house (1387 sq. ft.) insulation | [13 empty] | 1387 | 1387 | 1 | 1 | 1 | 1
|  |  |  | Air Sealing (Infiltration reduction) - 30% SF LI DI Gas furnace base | 1 | Average size house (1387 sq. ft.) insulation | bar: 2019-12-01 to 2020-12-01
|  |  |  | Air Sealing (Infiltration reduction) - 30% SF LI DI heat pump base | 1 | Average size house (1387 sq. ft.) insulation | [13 empty] | 1387 | 1387 | 1 | 1 | 1 | 1
|  |  |  | MH Adjusted Air Sealing (Infiltration reduction) - 30% SF LI DI electric furnace base | 1 | Average mobile Home (15'x72' =1080 sq. ft.) | [13 empty] | 1080 | 1080 | 1 | 1 | 1 | 1
|  |  |  | MH Adjusted Air Sealing (Infiltration reduction) - 30% SF LI DI heat pump base | 1 | Average mobile Home (15'x72' =1080 sq. ft.) | bar: 2019-12-01 to 2020-12-01
|  |  |  | MH Adjusted Air Sealing (Infiltration reduction) - 30% SF LI DI gas furnace base | 1 | Average mobile Home (15'x72' =1080 sq. ft.) | bar: 2019-12-01 to 2020-12-01
|  |  | Defaultcool | Air Sealing (Infiltration reduction) - 30% MF LI DI electric furnace base | 0.043 | MO - TRM | [12 empty] | Defaultcool | 0.043 | 0.043 | 0.043 | 0.043 | 0.043 | 0.043
|  |  |  | Air Sealing (Infiltration reduction) - 30% MF LI DI heat pump base | 0.043 | MO - TRM | [13 empty] | 0.043 | 0.043 | 0.043 | 0.043 | 0.043 | 0.043
|  |  |  | Air Sealing (Infiltration reduction) - 30% SF LI DI electric furnace base | 0.05 | MO - TRM | [13 empty] | 0.05 | 0.05 | 0.05 | 0.05 | 0.05 | 0.05
|  |  |  | Air Sealing (Infiltration reduction) - 30% SF LI DI Gas furnace base | 0.05 | MO - TRM | [15 empty] | 0.05 | 0.05 | 0.05 | 0.05
|  |  |  | Air Sealing (Infiltration reduction) - 30% SF LI DI heat pump base | 0.05 | MO - TRM | [13 empty] | 0.05 | 0.05 | 0.05 | 0.05 | 0.05 | 0.05
|  |  |  | MH Adjusted Air Sealing (Infiltration reduction) - 30% SF LI DI electric furnace base | 0.062 | MO - TRM | [13 empty] | 0.062 | 0.062 | 0.062 | 0.062 | 0.062 | 0.062
|  |  |  | MH Adjusted Air Sealing (Infiltration reduction) - 30% SF LI DI heat pump base | 0.062 | MO - TRM | [15 empty] | 0.062 | 0.062 | 0.062 | 0.062
|  |  |  | MH Adjusted Air Sealing (Infiltration reduction) - 30% SF LI DI gas furnace base | 0.062 | MO - TRM | [15 empty] | 0.062 | 0.062 | 0.062 | 0.062
|  |  | Default Therms per sq.ft. | Air Sealing (Infiltration reduction) - 30% MF LI DI electric furnace base | 0 | MO - TRM | Default Therms saved per sq ft | [11 empty] | Default Therms per sq.ft. |  |  | 0 | 0 | 0 | 0
|  |  |  | Air Sealing (Infiltration reduction) - 30% MF LI DI heat pump base | 0 | MO - TRM | Default Therms saved per sq ft | [14 empty] | 0 | 0 | 0 | 0
|  |  |  | Air Sealing (Infiltration reduction) - 30% SF LI DI electric furnace base | 0 | MO - TRM | Default Therms saved per sq ft | [14 empty] | 0 | 0 | 0 | 0
|  |  |  | Air Sealing (Infiltration reduction) - 30% SF LI DI Gas furnace base | 0.013 | MO - TRM | Default Therms saved per sq ft | [14 empty] | 0.013 | 0.013 | 0.013 | 0.013
|  |  |  | Air Sealing (Infiltration reduction) - 30% SF LI DI heat pump base | 0 | MO - TRM | Default Therms saved per sq ft | [14 empty] | 0 | 0 | 0 | 0
|  |  |  | MH Adjusted Air Sealing (Infiltration reduction) - 30% SF LI DI electric furnace base | 0 | MO - TRM | Default Therms saved per sq ft | [14 empty] | 0 | 0 | 0 | 0
|  |  |  | MH Adjusted Air Sealing (Infiltration reduction) - 30% SF LI DI heat pump base | 0 | MO - TRM | Default Therms saved per sq ft | [14 empty] | 0 | 0 | 0 | 0
|  |  |  | MH Adjusted Air Sealing (Infiltration reduction) - 30% SF LI DI gas furnace base | 0.017 | MO - TRM | Default Therms saved per sq ft | [14 empty] | 0.017 | 0.017 | 0.017 | 0.017
|  |  | Fe | All | 0.0314 | MO - TRM | [12 empty] | Fe |  |  | 0.0314 | 0.0314 | 0.0314 | 0.0314
|  |  | 29.3 | All | 29.3 | MO - TRM | [12 empty] | 29.3 |  |  | 29.3 | 29.3 | 29.3 | 29.3
|  |  | EUL | All | 15 | [13 empty] | EUL | 15 | 15 | 15 | 15 | 15 | 15
|  |  | Inc. Cost | Air Sealing (Infiltration reduction) - 30% MF LI DI electric furnace base | 0.11994 | Average size house (902 sq. ft.) insulation | Use Actual Square footage where applicable. | [11 empty] | Inc. Cost | 0.043 | 0.043 | 0.11994 | 0.11994 | 0.11994 | 0.11994
|  |  |  | Air Sealing (Infiltration reduction) - 30% MF LI DI heat pump base | 0.11994 | Average size house (902 sq. ft.) insulation | [13 empty] | 0.043 | 0.043 | 0.11994 | 0.11994 | 0.11994 | 0.11994
|  |  |  | Air Sealing (Infiltration reduction) - 30% SF LI DI electric furnace base | 0.12 | Average size house (1387 sq. ft.) insulation | [13 empty] | 0.05 | 0.05 | 0.12 | 0.12 | 0.12 | 0.12
|  |  |  | Air Sealing (Infiltration reduction) - 30% SF LI DI Gas furnace base | 0.12 | Average size house (1387 sq. ft.) insulation | [15 empty] | 0.12 | 0.12 | 0.12 | 0.12
|  |  |  | Air Sealing (Infiltration reduction) - 30% SF LI DI heat pump base | 0.12 | Average size house (1387 sq. ft.) insulation | [13 empty] | 0.05 | 0.05 | 0.12 | 0.12 | 0.12 | 0.12
|  |  |  | MH Adjusted Air Sealing (Infiltration reduction) - 30% SF LI DI electric furnace base | 0.12 | Average mobile Home (15'x72' =1080 sq. ft.) | [13 empty] | 0.062 | 0.062 | 0.12 | 0.12 | 0.12 | 0.12
|  |  |  | MH Adjusted Air Sealing (Infiltration reduction) - 30% SF LI DI heat pump base | 0.12 | Average mobile Home (15'x72' =1080 sq. ft.) | [15 empty] | 0.12 | 0.12 | 0.12 | 0.12
|  |  |  | MH Adjusted Air Sealing (Infiltration reduction) - 30% SF LI DI gas furnace base | 0.12 | Average mobile Home (15'x72' =1080 sq. ft.) | [15 empty] | 0.12 | 0.12 | 0.12 | 0.12
No measures in PY18
| Ceiling Insulation | [17 empty] | Ceiling Insulation
|  | Measure Reference No. | Program/Channel | Measure | kWh Annual Savings | End Use | kW Factor | Heating kWh | Cooling kWh | kW | EUL | Inc. Cost | Units - area of ceiling/attic (ft2) | [5 empty] | REVISION DATE | 2018-06-01 | 2018-12-31 | 2019-12-01 | 2020-02-01 | 2020-07-01 | 2020-12-01 | - | - | - | - | - | [18 empty] | TRC (2020) | Benefit Lookup | Benefits (2019 $) | Incremental Cost (2019 $)
|  | 400700_2019_12_ | MFLI | Ceiling Insulation R11-R49 MF LI DI electric furnace base | 1.06 | Building Shell RES | 0.00046608 | 0.95509 | 0.10025 | 0.000494 | 25 | 2.1249 | 1 | [5 empty] | kWh Annual Savings | 924.0102 | 924.0102 | 1.06 | 1.06 | 1.06 | 1.06 | [23 empty] | 0.73564 | Building Shell RES 25 Year EUL | 1.4754 | 2.0056
|  | 400750_2019_12_ | MFLI | Ceiling Insulation R11-R49 MF LI DI heat pump base | 0.66 | Building Shell RES | 0.00046608 | 0.54769 | 0.11017 | 0.000308 | 25 | 2.1249 | 1 | [5 empty] | kWh Annual Savings | 575.9927 | 575.9927 | 0.66 | 0.66 | 0.66 | 0.66 | [23 empty] | 0.45804 | Building Shell RES 25 Year EUL | 0.91864 | 2.0056
|  | 400800_2019_12_ | MFLI | Ceiling Insulation R11-R49 MF LI DI gas heat electric cool base | 0.14 | Building Shell RES | 0.00046608 | 0.042227 | 0.10025 | 6.5e-05 | 25 | 2.1249 | 1 | [5 empty] | kWh Annual Savings | 124.75 | 124.75 | 0.14 | 0.14 | 0.14 | 0.14 | [23 empty] | 0.097161 | Building Shell RES 25 Year EUL | 0.19486 | 2.0056
|  | 400850_2019_12_ | SFLI | Ceiling Insulation R11-R49 SF LI DI electric furnace base | 1.06 | Building Shell RES | 0.00046608 | 0.95509 | 0.10025 | 0.000494 | 25 | 2.1249 | 1 | [5 empty] | kWh Annual Savings | 1421.5541 | 1421.5541 | 1.06 | 1.06 | 1.06 | 1.06 | [23 empty] | 0.73564 | Building Shell RES 25 Year EUL | 1.4754 | 2.0056
|  | 400900_2019_12_ | SFLI | Ceiling Insulation R11-R49 SF LI DI heat pump base | 0.66 | Building Shell RES | 0.00046608 | 0.54769 | 0.11017 | 0.000308 | 25 | 2.1249 | 1 | [5 empty] | kWh Annual Savings | 886.1426 | 886.1426 | 0.66 | 0.66 | 0.66 | 0.66 | [23 empty] | 0.45804 | Building Shell RES 25 Year EUL | 0.91864 | 2.0056
|  | 400950_2019_12_ | SFLI | Ceiling Insulation R11-R49 SF LI DI gas heat electric cool base | 0.14 | Building Shell RES | 0.00046608 | 0.042227 | 0.10025 | 6.5e-05 | 25 | 2.1249 | 1 | [5 empty] | kWh Annual Savings | 191.9231 | 191.9231 | 0.14 | 0.14 | 0.14 | 0.14 | [23 empty] | 0.09716 | Building Shell RES 25 Year EUL | 0.19486 | 2.0056
|  | 401000_2019_12_ | MFLI | Ceiling Insulation R5-R30 MF LI DI electric furnace base | 1.71 | Building Shell RES | 0.00046608 | 1.5511 | 0.16282 | 0.000797 | 25 | 1.1631 | 1 | [5 empty] | kWh Annual Savings | 1232.158 | 1232.158 | 1.71 | 1.71 | 1.71 | 1.71 | [23 empty] | 2.1681 | Building Shell RES 25 Year EUL | 2.3801 | 1.0978
|  | 401050_2019_12_ | MFLI | Ceiling Insulation R5-R30 MF LI DI heat pump base | 1.07 | Building Shell RES | 0.00046608 | 0.88949 | 0.17892 | 0.000499 | 25 | 1.1631 | 1 | [5 empty] | kWh Annual Savings | 768.0803 | 768.0803 | 1.07 | 1.07 | 1.07 | 1.07 | [23 empty] | 1.3566 | Building Shell RES 25 Year EUL | 1.4893 | 1.0978
|  | 401100_2019_12_ | MFLI | Ceiling Insulation R5-R30 MF LI DI gas heat electric cool base | 0.23 | Building Shell RES | 0.00046608 | 0.06858 | 0.16282 | 0.000107 | 25 | 1.1631 | 1 | [5 empty] | kWh Annual Savings | 166.3528 | 166.3528 | 0.23 | 0.23 | 0.23 | 0.23 | [23 empty] | 0.29161 | Building Shell RES 25 Year EUL | 0.32013 | 1.0978
|  | 401150_2019_12_ | SFLI | Ceiling Insulation R5-R30 SF LI DI electric furnace base | 1.71 | Building Shell RES | 0.00046608 | 1.5511 | 0.16282 | 0.000797 | 25 | 1.1631 | 1 | [5 empty] | kWh Annual Savings | 1895.6277 | 1895.6277 | 1.71 | 1.71 | 1.71 | 1.71 | [23 empty] | 2.1681 | Building Shell RES 25 Year EUL | 2.3801 | 1.0978
|  | 401200_2019_12_ | SFLI | Ceiling Insulation R5-R30 SF LI DI heat pump base | 1.07 | Building Shell RES | 0.00046608 | 0.88949 | 0.17892 | 0.000499 | 25 | 1.1631 | 1 | [5 empty] | kWh Annual Savings | 1181.662 | 1181.662 | 1.07 | 1.07 | 1.07 | 1.07 | [23 empty] | 1.3566 | Building Shell RES 25 Year EUL | 1.4893 | 1.0978
|  | 401250_2019_12_ | SFLI | Ceiling Insulation R5-R30 SF LI DI gas heat electric cool base | 0.23 | Building Shell RES | 0.00046608 | 0.06858 | 0.16282 | 0.000107 | 25 | 1.1631 | 1 | [5 empty] | kWh Annual Savings | 255.9274 | 255.9274 | 0.23 | 0.23 | 0.23 | 0.23 | [23 empty] | 0.29162 | Building Shell RES 25 Year EUL | 0.32013 | 1.0978
|  | 401300_2019_12_ | MFLI | Ceiling Insulation R5-R38 MF LI DI electric furnace base | 1.84 | Building Shell RES | 0.00046608 | 1.6666 | 0.17494 | 0.000858 | 25 | 1.681 | 1 | [5 empty] | kWh Annual Savings | 1323.8535 | 1323.8535 | 1.84 | 1.84 | 1.84 | 1.84 | [23 empty] | 1.6141 | Building Shell RES 25 Year EUL | 2.5611 | 1.5866
|  | 401350_2019_12_ | MFLI | Ceiling Insulation R5-R38 MF LI DI heat pump base | 1.15 | Building Shell RES | 0.00046608 | 0.95568 | 0.19224 | 0.000536 | 25 | 1.681 | 1 | [5 empty] | kWh Annual Savings | 825.2398 | 825.2398 | 1.15 | 1.15 | 1.15 | 1.15 | [23 empty] | 1.0088 | Building Shell RES 25 Year EUL | 1.6007 | 1.5866
|  | 401400_2019_12_ | MFLI | Ceiling Insulation R5-R38 MF LI DI gas heat electric cool base | 0.25 | Building Shell RES | 0.00046608 | 0.073683 | 0.17494 | 0.000117 | 25 | 1.681 | 1 | [5 empty] | kWh Annual Savings | 178.7326 | 178.7326 | 0.25 | 0.25 | 0.25 | 0.25 | [23 empty] | 0.21931 | Building Shell RES 25 Year EUL | 0.34797 | 1.5866
|  | 401450_2019_12_ | SFLI | Ceiling Insulation R5-R38 SF LI DI electric furnace base | 1.84 | Building Shell RES | 0.00046608 | 1.6666 | 0.17494 | 0.000858 | 25 | 1.681 | 1 | [5 empty] | kWh Annual Savings | 2036.6976 | 2036.6976 | 1.84 | 1.84 | 1.84 | 1.84 | [23 empty] | 1.6141 | Building Shell RES 25 Year EUL | 2.5611 | 1.5866
|  | 401500_2019_12_ | SFLI | Ceiling Insulation R5-R38 SF LI DI heat pump base | 1.15 | Building Shell RES | 0.00046608 | 0.95568 | 0.19224 | 0.000536 | 25 | 1.681 | 1 | [5 empty] | kWh Annual Savings | 1269.5997 | 1269.5997 | 1.15 | 1.15 | 1.15 | 1.15 | [23 empty] | 1.0088 | Building Shell RES 25 Year EUL | 1.6007 | 1.5866
|  | 401550_2019_12_ | SFLI | Ceiling Insulation R5-R38 SF LI DI gas heat electric cool base | 0.25 | Building Shell RES | 0.00046608 | 0.073683 | 0.17494 | 0.000117 | 25 | 1.681 | 1 | [5 empty] | kWh Annual Savings | 274.9732 | 274.9732 | 0.25 | 0.25 | 0.25 | 0.25 | [23 empty] | 0.21931 | Building Shell RES 25 Year EUL | 0.34797 | 1.5866
|  | 401600_2019_12_ | MFLI | Ceiling Insulation R5-R49 MF LI DI electric furnace base | 1.96 | Building Shell RES | 0.00046608 | 1.7694 | 0.18573 | 0.000914 | 25 | 2.5688 | 1 | [5 empty] | kWh Annual Savings | 1405.5728 | 1405.5728 | 1.96 | 1.96 | 1.96 | 1.96 | [23 empty] | 1.1252 | Building Shell RES 25 Year EUL | 2.7281 | 2.4245
|  | 401650_2019_12_ | MFLI | Ceiling Insulation R5-R49 MF LI DI heat pump base | 1.22 | Building Shell RES | 0.00046608 | 1.0147 | 0.2041 | 0.000569 | 25 | 2.5688 | 1 | [5 empty] | kWh Annual Savings | 876.1805 | 876.1805 | 1.22 | 1.22 | 1.22 | 1.22 | [23 empty] | 0.70039 | Building Shell RES 25 Year EUL | 1.6981 | 2.4245
|  | 401700_2019_12_ | MFLI | Ceiling Insulation R5-R49 MF LI DI gas heat electric cool base | 0.26 | Building Shell RES | 0.00046608 | 0.078232 | 0.18573 | 0.000121 | 25 | 2.5688 | 1 | [5 empty] | kWh Annual Savings | 189.7654 | 189.7654 | 0.26 | 0.26 | 0.26 | 0.26 | [23 empty] | 0.14926 | Building Shell RES 25 Year EUL | 0.36189 | 2.4245
|  | 401750_2019_12_ | SFLI | Ceiling Insulation R5-R49 SF LI DI electric furnace base | 1.96 | Building Shell RES | 0.00046608 | 1.7694 | 0.18573 | 0.000914 | 25 | 2.5688 | 1 | [5 empty] | kWh Annual Savings | 2162.4197 | 2162.4197 | 1.96 | 1.96 | 1.96 | 1.96 | [23 empty] | 1.1252 | Building Shell RES 25 Year EUL | 2.7281 | 2.4245
|  | 401800_2019_12_ | SFLI | Ceiling Insulation R5-R49 SF LI DI heat pump base | 1.22 | Building Shell RES | 0.00046608 | 1.0147 | 0.2041 | 0.000569 | 25 | 2.5688 | 1 | [5 empty] | kWh Annual Savings | 1347.97 | 1347.97 | 1.22 | 1.22 | 1.22 | 1.22 | [23 empty] | 0.70039 | Building Shell RES 25 Year EUL | 1.6981 | 2.4245
|  | 401850_2019_12_ | SFLI | Ceiling Insulation R5-R49 SF LI DI gas heat electric cool base | 0.26 | Building Shell RES | 0.00046608 | 0.078232 | 0.18573 | 0.000121 | 25 | 2.5688 | 1 | [5 empty] | kWh Annual Savings | 291.9468 | 291.9468 | 0.26 | 0.26 | 0.26 | 0.26 | [23 empty] | 0.14926 | Building Shell RES 25 Year EUL | 0.36189 | 2.4245
|  | 401900_2019_12_ | MFLI | Ceiling Insulation R5-R60 MF LI DI electric furnace base | 2.03 | Building Shell RES | 0.00046608 | 1.8375 | 0.19288 | 0.000946 | 25 | 3.4243 | 1 | [5 empty] | kWh Annual Savings | 1459.6333 | 1459.6333 | 2.03 | 2.03 | 2.03 | 2.03 | [23 empty] | 0.87423 | Building Shell RES 25 Year EUL | 2.8255 | 3.232
|  | 401950_2019_12_ | MFLI | Ceiling Insulation R5-R60 MF LI DI heat pump base | 1.27 | Building Shell RES | 0.00046608 | 1.0537 | 0.21195 | 0.000592 | 25 | 3.4243 | 1 | [5 empty] | kWh Annual Savings | 909.8798 | 909.8798 | 1.27 | 1.27 | 1.27 | 1.27 | [23 empty] | 0.54693 | Building Shell RES 25 Year EUL | 1.7677 | 3.232
|  | 402000_2019_12_ | MFLI | Ceiling Insulation R5-R60 MF LI DI gas heat electric cool base | 0.27 | Building Shell RES | 0.00046608 | 0.081241 | 0.19288 | 0.000126 | 25 | 3.4243 | 1 | [5 empty] | kWh Annual Savings | 197.0641 | 197.0641 | 0.27 | 0.27 | 0.27 | 0.27 | [23 empty] | 0.11628 | Building Shell RES 25 Year EUL | 0.37581 | 3.232
|  | 402050_2019_12_ | SFLI | Ceiling Insulation R5-R60 SF LI DI electric furnace base | 2.03 | Building Shell RES | 0.00046608 | 1.8375 | 0.19288 | 0.000946 | 25 | 3.4243 | 1 | [5 empty] | kWh Annual Savings | 2245.5897 | 2245.5897 | 2.03 | 2.03 | 2.03 | 2.03 | [23 empty] | 0.87423 | Building Shell RES 25 Year EUL | 2.8255 | 3.232
|  | 402100_2019_12_ | SFLI | Ceiling Insulation R5-R60 SF LI DI heat pump base | 1.27 | Building Shell RES | 0.00046608 | 1.0537 | 0.21195 | 0.000592 | 25 | 3.4243 | 1 | [5 empty] | kWh Annual Savings | 1399.815 | 1399.815 | 1.27 | 1.27 | 1.27 | 1.27 | [23 empty] | 0.54693 | Building Shell RES 25 Year EUL | 1.7677 | 3.232
|  | 402150_2019_12_ | SFLI | Ceiling Insulation R5-R60 SF LI DI gas heat electric cool base | 0.27 | Building Shell RES | 0.00046608 | 0.081241 | 0.19288 | 0.000126 | 25 | 3.4243 | 1 | [5 empty] | kWh Annual Savings | 303.1755 | 303.1755 | 0.27 | 0.27 | 0.27 | 0.27 | [23 empty] | 0.11628 | Building Shell RES 25 Year EUL | 0.37581 | 3.232
No measures in PY18
Evaluation Formula:
|  |  | Factor | Term | Value | Source | Comments | [11 empty] | REVISION DATE | 2018-06-01 | 2018-12-31 | 2019-12-01 | 2020-02-01 | 2020-07-01 | 2020-12-01 | - | - | - | - | -
|  |  | %ElectricHeat | Ceiling Insulation R11-R49 MF LI DI electric furnace base | 100% | [13 empty] | %ElectricHeat | 100% | 100% | 100% | 100% | 100% | 100%
|  |  |  | Ceiling Insulation R11-R49 MF LI DI heat pump base | 100% | [14 empty] | 100% | 100% | 100% | 100% | 100% | 100%
|  |  |  | Ceiling Insulation R11-R49 MF LI DI gas heat electric cool base | 0% | bar: 2018-06-01 to 2020-12-01
|  |  |  | Ceiling Insulation R11-R49 SF LI DI electric furnace base | 100% | [14 empty] | 100% | 100% | 100% | 100% | 100% | 100%
|  |  |  | Ceiling Insulation R11-R49 SF LI DI heat pump base | 100% | [14 empty] | 100% | 100% | 100% | 100% | 100% | 100%
|  |  |  | Ceiling Insulation R11-R49 SF LI DI gas heat electric cool base | 0% | bar: 2018-06-01 to 2020-12-01
|  |  |  | Ceiling Insulation R5-R30 MF LI DI electric furnace base | 100% | [14 empty] | 100% | 100% | 100% | 100% | 100% | 100%
|  |  |  | Ceiling Insulation R5-R30 MF LI DI heat pump base | 100% | [14 empty] | 100% | 100% | 100% | 100% | 100% | 100%
|  |  |  | Ceiling Insulation R5-R30 MF LI DI gas heat electric cool base | 0% | bar: 2018-06-01 to 2020-12-01
|  |  |  | Ceiling Insulation R5-R30 SF LI DI electric furnace base | 100% | [14 empty] | 100% | 100% | 100% | 100% | 100% | 100%
|  |  |  | Ceiling Insulation R5-R30 SF LI DI heat pump base | 100% | [14 empty] | 100% | 100% | 100% | 100% | 100% | 100%
|  |  |  | Ceiling Insulation R5-R30 SF LI DI gas heat electric cool base | 0% | bar: 2018-06-01 to 2020-12-01
|  |  |  | Ceiling Insulation R5-R38 MF LI DI electric furnace base | 100% | [14 empty] | 100% | 100% | 100% | 100% | 100% | 100%
|  |  |  | Ceiling Insulation R5-R38 MF LI DI heat pump base | 100% | [14 empty] | 100% | 100% | 100% | 100% | 100% | 100%
|  |  |  | Ceiling Insulation R5-R38 MF LI DI gas heat electric cool base | 0% | bar: 2018-06-01 to 2020-12-01
|  |  |  | Ceiling Insulation R5-R38 SF LI DI electric furnace base | 100% | [14 empty] | 100% | 100% | 100% | 100% | 100% | 100%
|  |  |  | Ceiling Insulation R5-R38 SF LI DI heat pump base | 100% | [14 empty] | 100% | 100% | 100% | 100% | 100% | 100%
|  |  |  | Ceiling Insulation R5-R38 SF LI DI gas heat electric cool base | 0% | bar: 2018-06-01 to 2020-12-01
|  |  |  | Ceiling Insulation R5-R49 MF LI DI electric furnace base | 100% | [14 empty] | 100% | 100% | 100% | 100% | 100% | 100%
|  |  |  | Ceiling Insulation R5-R49 MF LI DI heat pump base | 100% | [14 empty] | 100% | 100% | 100% | 100% | 100% | 100%
|  |  |  | Ceiling Insulation R5-R49 MF LI DI gas heat electric cool base | 0% | bar: 2018-06-01 to 2020-12-01
|  |  |  | Ceiling Insulation R5-R49 SF LI DI electric furnace base | 100% | [14 empty] | 100% | 100% | 100% | 100% | 100% | 100%
|  |  |  | Ceiling Insulation R5-R49 SF LI DI heat pump base | 100% | [14 empty] | 100% | 100% | 100% | 100% | 100% | 100%
|  |  |  | Ceiling Insulation R5-R49 SF LI DI gas heat electric cool base | 0% | bar: 2018-06-01 to 2020-12-01
|  |  |  | Ceiling Insulation R5-R60 MF LI DI electric furnace base | 100% | [14 empty] | 100% | 100% | 100% | 100% | 100% | 100%
|  |  |  | Ceiling Insulation R5-R60 MF LI DI heat pump base | 100% | [14 empty] | 100% | 100% | 100% | 100% | 100% | 100%
|  |  |  | Ceiling Insulation R5-R60 MF LI DI gas heat electric cool base | 0% | bar: 2018-06-01 to 2020-12-01
|  |  |  | Ceiling Insulation R5-R60 SF LI DI electric furnace base | 100% | [14 empty] | 100% | 100% | 100% | 100% | 100% | 100%
|  |  |  | Ceiling Insulation R5-R60 SF LI DI heat pump base | 100% | [14 empty] | 100% | 100% | 100% | 100% | 100% | 100%
|  |  |  | Ceiling Insulation R5-R60 SF LI DI gas heat electric cool base | 0% | bar: 2018-06-01 to 2020-12-01
|  |  | Rold | Ceiling Insulation R11-R49 MF LI DI electric furnace base | 11 |  | Assumes R5 of Assembly is not inlcuded in R value | [11 empty] | Rold | 11 | 11 | 11 | 11 | 11 | 11
|  |  |  | Ceiling Insulation R11-R49 MF LI DI heat pump base | 11 |  | Assumes R5 of Assembly is not inlcuded in R value | [12 empty] | 11 | 11 | 11 | 11 | 11 | 11
|  |  |  | Ceiling Insulation R11-R49 MF LI DI gas heat electric cool base | 11 |  | Assumes R5 of Assembly is not inlcuded in R value | [12 empty] | 11 | 11 | 11 | 11 | 11 | 11
|  |  |  | Ceiling Insulation R11-R49 SF LI DI electric furnace base | 11 |  | Assumes R5 of Assembly is not inlcuded in R value | [12 empty] | 11 | 11 | 11 | 11 | 11 | 11
|  |  |  | Ceiling Insulation R11-R49 SF LI DI heat pump base | 11 |  | Assumes R5 of Assembly is not inlcuded in R value | [12 empty] | 11 | 11 | 11 | 11 | 11 | 11
|  |  |  | Ceiling Insulation R11-R49 SF LI DI gas heat electric cool base | 11 |  | Assumes R5 of Assembly is not inlcuded in R value | [12 empty] | 11 | 11 | 11 | 11 | 11 | 11
|  |  |  | Ceiling Insulation R5-R30 MF LI DI electric furnace base | 5 |  | Assumes R5 of Assembly is not inlcuded in R value | [12 empty] | 5 | 5 | 5 | 5 | 5 | 5
|  |  |  | Ceiling Insulation R5-R30 MF LI DI heat pump base | 5 |  | Assumes R5 of Assembly is not inlcuded in R value | [12 empty] | 5 | 5 | 5 | 5 | 5 | 5
|  |  |  | Ceiling Insulation R5-R30 MF LI DI gas heat electric cool base | 5 |  | Assumes R5 of Assembly is not inlcuded in R value | [12 empty] | 5 | 5 | 5 | 5 | 5 | 5
|  |  |  | Ceiling Insulation R5-R30 SF LI DI electric furnace base | 5 |  | Assumes R5 of Assembly is not inlcuded in R value | [12 empty] | 5 | 5 | 5 | 5 | 5 | 5
|  |  |  | Ceiling Insulation R5-R30 SF LI DI heat pump base | 5 |  | Assumes R5 of Assembly is not inlcuded in R value | [12 empty] | 5 | 5 | 5 | 5 | 5 | 5
|  |  |  | Ceiling Insulation R5-R30 SF LI DI gas heat electric cool base | 5 |  | Assumes R5 of Assembly is not inlcuded in R value | [12 empty] | 5 | 5 | 5 | 5 | 5 | 5
|  |  |  | Ceiling Insulation R5-R38 MF LI DI electric furnace base | 5 |  | Assumes R5 of Assembly is not inlcuded in R value | [12 empty] | 5 | 5 | 5 | 5 | 5 | 5
|  |  |  | Ceiling Insulation R5-R38 MF LI DI heat pump base | 5 |  | Assumes R5 of Assembly is not inlcuded in R value | [12 empty] | 5 | 5 | 5 | 5 | 5 | 5
|  |  |  | Ceiling Insulation R5-R38 MF LI DI gas heat electric cool base | 5 |  | Assumes R5 of Assembly is not inlcuded in R value | [12 empty] | 5 | 5 | 5 | 5 | 5 | 5
|  |  |  | Ceiling Insulation R5-R38 SF LI DI electric furnace base | 5 |  | Assumes R5 of Assembly is not inlcuded in R value | [12 empty] | 5 | 5 | 5 | 5 | 5 | 5
|  |  |  | Ceiling Insulation R5-R38 SF LI DI heat pump base | 5 |  | Assumes R5 of Assembly is not inlcuded in R value | [12 empty] | 5 | 5 | 5 | 5 | 5 | 5
|  |  |  | Ceiling Insulation R5-R38 SF LI DI gas heat electric cool base | 5 |  | Assumes R5 of Assembly is not inlcuded in R value | [12 empty] | 5 | 5 | 5 | 5 | 5 | 5
|  |  |  | Ceiling Insulation R5-R49 MF LI DI electric furnace base | 5 |  | Assumes R5 of Assembly is not inlcuded in R value | [12 empty] | 5 | 5 | 5 | 5 | 5 | 5
|  |  |  | Ceiling Insulation R5-R49 MF LI DI heat pump base | 5 |  | Assumes R5 of Assembly is not inlcuded in R value | [12 empty] | 5 | 5 | 5 | 5 | 5 | 5
|  |  |  | Ceiling Insulation R5-R49 MF LI DI gas heat electric cool base | 5 |  | Assumes R5 of Assembly is not inlcuded in R value | [12 empty] | 5 | 5 | 5 | 5 | 5 | 5
|  |  |  | Ceiling Insulation R5-R49 SF LI DI electric furnace base | 5 |  | Assumes R5 of Assembly is not inlcuded in R value | [12 empty] | 5 | 5 | 5 | 5 | 5 | 5
|  |  |  | Ceiling Insulation R5-R49 SF LI DI heat pump base | 5 |  | Assumes R5 of Assembly is not inlcuded in R value | [12 empty] | 5 | 5 | 5 | 5 | 5 | 5
|  |  |  | Ceiling Insulation R5-R49 SF LI DI gas heat electric cool base | 5 |  | Assumes R5 of Assembly is not inlcuded in R value | [12 empty] | 5 | 5 | 5 | 5 | 5 | 5
|  |  |  | Ceiling Insulation R5-R60 MF LI DI electric furnace base | 5 |  | Assumes R5 of Assembly is not inlcuded in R value | [12 empty] | 5 | 5 | 5 | 5 | 5 | 5
|  |  |  | Ceiling Insulation R5-R60 MF LI DI heat pump base | 5 |  | Assumes R5 of Assembly is not inlcuded in R value | [12 empty] | 5 | 5 | 5 | 5 | 5 | 5
|  |  |  | Ceiling Insulation R5-R60 MF LI DI gas heat electric cool base | 5 |  | Assumes R5 of Assembly is not inlcuded in R value | [12 empty] | 5 | 5 | 5 | 5 | 5 | 5
|  |  |  | Ceiling Insulation R5-R60 SF LI DI electric furnace base | 5 |  | Assumes R5 of Assembly is not inlcuded in R value | [12 empty] | 5 | 5 | 5 | 5 | 5 | 5
|  |  |  | Ceiling Insulation R5-R60 SF LI DI heat pump base | 5 |  | Assumes R5 of Assembly is not inlcuded in R value | [12 empty] | 5 | 5 | 5 | 5 | 5 | 5
|  |  |  | Ceiling Insulation R5-R60 SF LI DI gas heat electric cool base | 5 |  | Assumes R5 of Assembly is not inlcuded in R value | [12 empty] | 5 | 5 | 5 | 5 | 5 | 5
|  |  | RAttic | Ceiling Insulation R11-R49 MF LI DI electric furnace base | 49 |  | Assumes R5 of Assembly is not inlcuded in R value | [11 empty] | RAttic | 49 | 49 | 49 | 49 | 49 | 49
|  |  |  | Ceiling Insulation R11-R49 MF LI DI heat pump base | 49 |  | Assumes R5 of Assembly is not inlcuded in R value | [12 empty] | 49 | 49 | 49 | 49 | 49 | 49
|  |  |  | Ceiling Insulation R11-R49 MF LI DI gas heat electric cool base | 49 |  | Assumes R5 of Assembly is not inlcuded in R value | [12 empty] | 49 | 49 | 49 | 49 | 49 | 49
|  |  |  | Ceiling Insulation R11-R49 SF LI DI electric furnace base | 49 |  | Assumes R5 of Assembly is not inlcuded in R value | [12 empty] | 49 | 49 | 49 | 49 | 49 | 49
|  |  |  | Ceiling Insulation R11-R49 SF LI DI heat pump base | 49 |  | Assumes R5 of Assembly is not inlcuded in R value | [12 empty] | 49 | 49 | 49 | 49 | 49 | 49
|  |  |  | Ceiling Insulation R11-R49 SF LI DI gas heat electric cool base | 49 |  | Assumes R5 of Assembly is not inlcuded in R value | [12 empty] | 49 | 49 | 49 | 49 | 49 | 49
|  |  |  | Ceiling Insulation R5-R30 MF LI DI electric furnace base | 30 |  | Assumes R5 of Assembly is not inlcuded in R value | [12 empty] | 30 | 30 | 30 | 30 | 30 | 30
|  |  |  | Ceiling Insulation R5-R30 MF LI DI heat pump base | 30 |  | Assumes R5 of Assembly is not inlcuded in R value | [12 empty] | 30 | 30 | 30 | 30 | 30 | 30
|  |  |  | Ceiling Insulation R5-R30 MF LI DI gas heat electric cool base | 30 |  | Assumes R5 of Assembly is not inlcuded in R value | [12 empty] | 30 | 30 | 30 | 30 | 30 | 30
|  |  |  | Ceiling Insulation R5-R30 SF LI DI electric furnace base | 30 |  | Assumes R5 of Assembly is not inlcuded in R value | [12 empty] | 30 | 30 | 30 | 30 | 30 | 30
|  |  |  | Ceiling Insulation R5-R30 SF LI DI heat pump base | 30 |  | Assumes R5 of Assembly is not inlcuded in R value | [12 empty] | 30 | 30 | 30 | 30 | 30 | 30
|  |  |  | Ceiling Insulation R5-R30 SF LI DI gas heat electric cool base | 30 |  | Assumes R5 of Assembly is not inlcuded in R value | [12 empty] | 30 | 30 | 30 | 30 | 30 | 30
|  |  |  | Ceiling Insulation R5-R38 MF LI DI electric furnace base | 38 |  | Assumes R5 of Assembly is not inlcuded in R value | [12 empty] | 38 | 38 | 38 | 38 | 38 | 38
|  |  |  | Ceiling Insulation R5-R38 MF LI DI heat pump base | 38 |  | Assumes R5 of Assembly is not inlcuded in R value | [12 empty] | 38 | 38 | 38 | 38 | 38 | 38
|  |  |  | Ceiling Insulation R5-R38 MF LI DI gas heat electric cool base | 38 |  | Assumes R5 of Assembly is not inlcuded in R value | [12 empty] | 38 | 38 | 38 | 38 | 38 | 38
|  |  |  | Ceiling Insulation R5-R38 SF LI DI electric furnace base | 38 |  | Assumes R5 of Assembly is not inlcuded in R value | [12 empty] | 38 | 38 | 38 | 38 | 38 | 38
|  |  |  | Ceiling Insulation R5-R38 SF LI DI heat pump base | 38 |  | Assumes R5 of Assembly is not inlcuded in R value | [12 empty] | 38 | 38 | 38 | 38 | 38 | 38
|  |  |  | Ceiling Insulation R5-R38 SF LI DI gas heat electric cool base | 38 |  | Assumes R5 of Assembly is not inlcuded in R value | [12 empty] | 38 | 38 | 38 | 38 | 38 | 38
|  |  |  | Ceiling Insulation R5-R49 MF LI DI electric furnace base | 49 |  | Assumes R5 of Assembly is not inlcuded in R value | [12 empty] | 49 | 49 | 49 | 49 | 49 | 49
|  |  |  | Ceiling Insulation R5-R49 MF LI DI heat pump base | 49 |  | Assumes R5 of Assembly is not inlcuded in R value | [12 empty] | 49 | 49 | 49 | 49 | 49 | 49
|  |  |  | Ceiling Insulation R5-R49 MF LI DI gas heat electric cool base | 49 |  | Assumes R5 of Assembly is not inlcuded in R value | [12 empty] | 49 | 49 | 49 | 49 | 49 | 49
|  |  |  | Ceiling Insulation R5-R49 SF LI DI electric furnace base | 49 |  | Assumes R5 of Assembly is not inlcuded in R value | [12 empty] | 49 | 49 | 49 | 49 | 49 | 49
|  |  |  | Ceiling Insulation R5-R49 SF LI DI heat pump base | 49 |  | Assumes R5 of Assembly is not inlcuded in R value | [12 empty] | 49 | 49 | 49 | 49 | 49 | 49
|  |  |  | Ceiling Insulation R5-R49 SF LI DI gas heat electric cool base | 49 |  | Assumes R5 of Assembly is not inlcuded in R value | [12 empty] | 49 | 49 | 49 | 49 | 49 | 49
|  |  |  | Ceiling Insulation R5-R60 MF LI DI electric furnace base | 60 |  | Assumes R5 of Assembly is not inlcuded in R value | [12 empty] | 60 | 60 | 60 | 60 | 60 | 60
|  |  |  | Ceiling Insulation R5-R60 MF LI DI heat pump base | 60 |  | Assumes R5 of Assembly is not inlcuded in R value | [12 empty] | 60 | 60 | 60 | 60 | 60 | 60
|  |  |  | Ceiling Insulation R5-R60 MF LI DI gas heat electric cool base | 60 |  | Assumes R5 of Assembly is not inlcuded in R value | [12 empty] | 60 | 60 | 60 | 60 | 60 | 60
|  |  |  | Ceiling Insulation R5-R60 SF LI DI electric furnace base | 60 |  | Assumes R5 of Assembly is not inlcuded in R value | [12 empty] | 60 | 60 | 60 | 60 | 60 | 60
|  |  |  | Ceiling Insulation R5-R60 SF LI DI heat pump base | 60 |  | Assumes R5 of Assembly is not inlcuded in R value | [12 empty] | 60 | 60 | 60 | 60 | 60 | 60
|  |  |  | Ceiling Insulation R5-R60 SF LI DI gas heat electric cool base | 60 |  | Assumes R5 of Assembly is not inlcuded in R value | [12 empty] | 60 | 60 | 60 | 60 | 60 | 60
|  |  | AAttic | Ceiling Insulation R11-R49 MF LI DI electric furnace base | 1 | PY5 Evaluation | Avg. size home 875.55 sq. ft. | [11 empty] | AAttic | 875.55 | 875.55 | 1 | 1 | 1 | 1
|  |  |  | Ceiling Insulation R11-R49 MF LI DI heat pump base | 1 | PY5 Evaluation | Avg. size home 875.55 sq. ft. | [12 empty] | 875.55 | 875.55 | 1 | 1 | 1 | 1
|  |  |  | Ceiling Insulation R11-R49 MF LI DI gas heat electric cool base | 1 | PY5 Evaluation | Avg. size home 875.55 sq. ft. | [12 empty] | 875.55 | 875.55 | 1 | 1 | 1 | 1
|  |  |  | Ceiling Insulation R11-R49 SF LI DI electric furnace base | 1 | PY5 Evaluation | Avg. size home 1347 sq. ft. | [12 empty] | 1347 | 1347 | 1 | 1 | 1 | 1
|  |  |  | Ceiling Insulation R11-R49 SF LI DI heat pump base | 1 | PY5 Evaluation | Avg. size home 1347 sq. ft. | [12 empty] | 1347 | 1347 | 1 | 1 | 1 | 1
|  |  |  | Ceiling Insulation R11-R49 SF LI DI gas heat electric cool base | 1 | PY5 Evaluation | Avg. size home 1347 sq. ft. | [12 empty] | 1347 | 1347 | 1 | 1 | 1 | 1
|  |  |  | Ceiling Insulation R5-R30 MF LI DI electric furnace base | 1 | PY5 Evaluation | Avg. size home 718.9 sq. ft. | [12 empty] | 718.9 | 718.9 | 1 | 1 | 1 | 1
|  |  |  | Ceiling Insulation R5-R30 MF LI DI heat pump base | 1 | PY5 Evaluation | Avg. size home 718.9 sq. ft. | [12 empty] | 718.9 | 718.9 | 1 | 1 | 1 | 1
|  |  |  | Ceiling Insulation R5-R30 MF LI DI gas heat electric cool base | 1 | PY5 Evaluation | Avg. size home 718.9 sq. ft. | [12 empty] | 718.9 | 718.9 | 1 | 1 | 1 | 1
|  |  |  | Ceiling Insulation R5-R30 SF LI DI electric furnace base | 1 | PY5 Evaluation | Avg. size home 1106 sq. ft. | [12 empty] | 1106 | 1106 | 1 | 1 | 1 | 1
|  |  |  | Ceiling Insulation R5-R30 SF LI DI heat pump base | 1 | PY5 Evaluation | Avg. size home 1106 sq. ft. | [12 empty] | 1106 | 1106 | 1 | 1 | 1 | 1
|  |  |  | Ceiling Insulation R5-R30 SF LI DI gas heat electric cool base | 1 | PY5 Evaluation | Avg. size home 1106 sq. ft. | [12 empty] | 1106 | 1106 | 1 | 1 | 1 | 1
|  |  |  | Ceiling Insulation R5-R38 MF LI DI electric furnace base | 1 | Assumed same as R5-R30 | Avg. size home 718.9 sq. ft. | [12 empty] | 718.9 | 718.9 | 1 | 1 | 1 | 1
|  |  |  | Ceiling Insulation R5-R38 MF LI DI heat pump base | 1 | Assumed same as R5-R30 | Avg. size home 718.9 sq. ft. | [12 empty] | 718.9 | 718.9 | 1 | 1 | 1 | 1
|  |  |  | Ceiling Insulation R5-R38 MF LI DI gas heat electric cool base | 1 | Assumed same as R5-R30 | Avg. size home 718.9 sq. ft. | [12 empty] | 718.9 | 718.9 | 1 | 1 | 1 | 1
|  |  |  | Ceiling Insulation R5-R38 SF LI DI electric furnace base | 1 | Assumed same as R5-R30 | Avg. size home 1106 sq. ft. | [12 empty] | 1106 | 1106 | 1 | 1 | 1 | 1
|  |  |  | Ceiling Insulation R5-R38 SF LI DI heat pump base | 1 | Assumed same as R5-R30 | Avg. size home 1106 sq. ft. | [12 empty] | 1106 | 1106 | 1 | 1 | 1 | 1
|  |  |  | Ceiling Insulation R5-R38 SF LI DI gas heat electric cool base | 1 | Assumed same as R5-R30 | Avg. size home 1106 sq. ft. | [12 empty] | 1106 | 1106 | 1 | 1 | 1 | 1
|  |  |  | Ceiling Insulation R5-R49 MF LI DI electric furnace base | 1 | Assumed same as R5-R30 | Avg. size home 718.9 sq. ft. | [12 empty] | 718.9 | 718.9 | 1 | 1 | 1 | 1
|  |  |  | Ceiling Insulation R5-R49 MF LI DI heat pump base | 1 | Assumed same as R5-R30 | Avg. size home 718.9 sq. ft. | [12 empty] | 718.9 | 718.9 | 1 | 1 | 1 | 1
|  |  |  | Ceiling Insulation R5-R49 MF LI DI gas heat electric cool base | 1 | Assumed same as R5-R30 | Avg. size home 718.9 sq. ft. | [12 empty] | 718.9 | 718.9 | 1 | 1 | 1 | 1
|  |  |  | Ceiling Insulation R5-R49 SF LI DI electric furnace base | 1 | Assumed same as R5-R30 | Avg. size home 1106 sq. ft. | [12 empty] | 1106 | 1106 | 1 | 1 | 1 | 1
|  |  |  | Ceiling Insulation R5-R49 SF LI DI heat pump base | 1 | Assumed same as R5-R30 | Avg. size home 1106 sq. ft. | [12 empty] | 1106 | 1106 | 1 | 1 | 1 | 1
|  |  |  | Ceiling Insulation R5-R49 SF LI DI gas heat electric cool base | 1 | Assumed same as R5-R30 | Avg. size home 1106 sq. ft. | [12 empty] | 1106 | 1106 | 1 | 1 | 1 | 1
|  |  |  | Ceiling Insulation R5-R60 MF LI DI electric furnace base | 1 | Assumed same as R5-R30 | Avg. size home 718.9 sq. ft. | [12 empty] | 718.9 | 718.9 | 1 | 1 | 1 | 1
|  |  |  | Ceiling Insulation R5-R60 MF LI DI heat pump base | 1 | Assumed same as R5-R30 | Avg. size home 718.9 sq. ft. | [12 empty] | 718.9 | 718.9 | 1 | 1 | 1 | 1
|  |  |  | Ceiling Insulation R5-R60 MF LI DI gas heat electric cool base | 1 | Assumed same as R5-R30 | Avg. size home 718.9 sq. ft. | [12 empty] | 718.9 | 718.9 | 1 | 1 | 1 | 1
|  |  |  | Ceiling Insulation R5-R60 SF LI DI electric furnace base | 1 | Assumed same as R5-R30 | Avg. size home 1106 sq. ft. | [12 empty] | 1106 | 1106 | 1 | 1 | 1 | 1
|  |  |  | Ceiling Insulation R5-R60 SF LI DI heat pump base | 1 | Assumed same as R5-R30 | Avg. size home 1106 sq. ft. | [12 empty] | 1106 | 1106 | 1 | 1 | 1 | 1
|  |  |  | Ceiling Insulation R5-R60 SF LI DI gas heat electric cool base | 1 | Assumed same as R5-R30 | Avg. size home 1106 sq. ft. | [12 empty] | 1106 | 1106 | 1 | 1 | 1 | 1
|  |  | Framing FactorAttic | All | 7% | MO -TRM | [12 empty] | Framing FactorAttic | bar: 2018-06-01 to 2020-12-01
|  |  | HDD | All | 4486 | St Louis | HDD65 | [11 empty] | HDD | 4486 | 4486 | 4486 | 4486 | 4486 | 4486
|  |  | AdjAttic | All | 74% | MO - TRM | [12 empty] | AdjAttic | 74% | 74% | 74% | 74% | 74% | 74%
|  |  | ƞheat | Ceiling Insulation R11-R49 MF LI DI electric furnace base | 1 | MO - TRM | Default if efficiency is unknown: Use new equipment specification if new system installed | [11 empty] | ƞheat | bar: 2018-06-01 to 2020-12-01
|  |  |  | Ceiling Insulation R11-R49 MF LI DI heat pump base | 1.7438 | MO - TRM | [13 empty] | 1.7438 | 1.7438 | 1.7438 | 1.7438 | 1.7438 | 1.7438
|  |  |  | Ceiling Insulation R11-R49 MF LI DI gas heat electric cool base | 71% | MO - TRM | [13 empty] | 71% | 71% | 71% | 71% | 71% | 71%
|  |  |  | Ceiling Insulation R11-R49 SF LI DI electric furnace base | 1 | MO - TRM | bar: 2018-06-01 to 2020-12-01
|  |  |  | Ceiling Insulation R11-R49 SF LI DI heat pump base | 1.7438 | MO - TRM | [13 empty] | 1.7438 | 1.7438 | 1.7438 | 1.7438 | 1.7438 | 1.7438
|  |  |  | Ceiling Insulation R11-R49 SF LI DI gas heat electric cool base | 71% | MO - TRM | [13 empty] | 71% | 71% | 71% | 71% | 71% | 71%
|  |  |  | Ceiling Insulation R5-R30 MF LI DI electric furnace base | 1 | MO - TRM | bar: 2018-06-01 to 2020-12-01
|  |  |  | Ceiling Insulation R5-R30 MF LI DI heat pump base | 1.7438 | MO - TRM | [13 empty] | 1.7438 | 1.7438 | 1.7438 | 1.7438 | 1.7438 | 1.7438
|  |  |  | Ceiling Insulation R5-R30 MF LI DI gas heat electric cool base | 71% | MO - TRM | [13 empty] | 71% | 71% | 71% | 71% | 71% | 71%
|  |  |  | Ceiling Insulation R5-R30 SF LI DI electric furnace base | 1 | MO - TRM | bar: 2018-06-01 to 2020-12-01
|  |  |  | Ceiling Insulation R5-R30 SF LI DI heat pump base | 1.7438 | MO - TRM | [13 empty] | 1.7438 | 1.7438 | 1.7438 | 1.7438 | 1.7438 | 1.7438
|  |  |  | Ceiling Insulation R5-R30 SF LI DI gas heat electric cool base | 71% | MO - TRM | [13 empty] | 71% | 71% | 71% | 71% | 71% | 71%
|  |  |  | Ceiling Insulation R5-R38 MF LI DI electric furnace base | 1 | MO - TRM | bar: 2018-06-01 to 2020-12-01
|  |  |  | Ceiling Insulation R5-R38 MF LI DI heat pump base | 1.7438 | MO - TRM | [13 empty] | 1.7438 | 1.7438 | 1.7438 | 1.7438 | 1.7438 | 1.7438
|  |  |  | Ceiling Insulation R5-R38 MF LI DI gas heat electric cool base | 71% | MO - TRM | [13 empty] | 71% | 71% | 71% | 71% | 71% | 71%
|  |  |  | Ceiling Insulation R5-R38 SF LI DI electric furnace base | 1 | MO - TRM | bar: 2018-06-01 to 2020-12-01
|  |  |  | Ceiling Insulation R5-R38 SF LI DI heat pump base | 1.7438 | MO - TRM | [13 empty] | 1.7438 | 1.7438 | 1.7438 | 1.7438 | 1.7438 | 1.7438
|  |  |  | Ceiling Insulation R5-R38 SF LI DI gas heat electric cool base | 71% | MO - TRM | [13 empty] | 71% | 71% | 71% | 71% | 71% | 71%
|  |  |  | Ceiling Insulation R5-R49 MF LI DI electric furnace base | 1 | MO - TRM | bar: 2018-06-01 to 2020-12-01
|  |  |  | Ceiling Insulation R5-R49 MF LI DI heat pump base | 1.7438 | MO - TRM | [13 empty] | 1.7438 | 1.7438 | 1.7438 | 1.7438 | 1.7438 | 1.7438
|  |  |  | Ceiling Insulation R5-R49 MF LI DI gas heat electric cool base | 71% | MO - TRM | [13 empty] | 71% | 71% | 71% | 71% | 71% | 71%
|  |  |  | Ceiling Insulation R5-R49 SF LI DI electric furnace base | 1 | MO - TRM | bar: 2018-06-01 to 2020-12-01
|  |  |  | Ceiling Insulation R5-R49 SF LI DI heat pump base | 1.7438 | MO - TRM | [13 empty] | 1.7438 | 1.7438 | 1.7438 | 1.7438 | 1.7438 | 1.7438
|  |  |  | Ceiling Insulation R5-R49 SF LI DI gas heat electric cool base | 71% | MO - TRM | [13 empty] | 71% | 71% | 71% | 71% | 71% | 71%
|  |  |  | Ceiling Insulation R5-R60 MF LI DI electric furnace base | 1 | MO - TRM | bar: 2018-06-01 to 2020-12-01
|  |  |  | Ceiling Insulation R5-R60 MF LI DI heat pump base | 1.7438 | MO - TRM | [13 empty] | 1.7438 | 1.7438 | 1.7438 | 1.7438 | 1.7438 | 1.7438
|  |  |  | Ceiling Insulation R5-R60 MF LI DI gas heat electric cool base | 71% | MO - TRM | [13 empty] | 71% | 71% | 71% | 71% | 71% | 71%
|  |  |  | Ceiling Insulation R5-R60 SF LI DI electric furnace base | 1 | MO - TRM | bar: 2018-06-01 to 2020-12-01
|  |  |  | Ceiling Insulation R5-R60 SF LI DI heat pump base | 1.7438 | MO - TRM | [13 empty] | 1.7438 | 1.7438 | 1.7438 | 1.7438 | 1.7438 | 1.7438
|  |  |  | Ceiling Insulation R5-R60 SF LI DI gas heat electric cool base | 71% | MO - TRM | [13 empty] | 71% | 71% | 71% | 71% | 71% | 71%
|  |  | ∆Therms | Ceiling Insulation R11-R49 MF LI DI electric furnace base | 0 | Calculated | [12 empty] | ∆Therms | 0 | 0 | 0 | 0 | 0 | 0
|  |  |  | Ceiling Insulation R11-R49 MF LI DI heat pump base | 0 | Calculated | [13 empty] | 0 | 0 | 0 | 0 | 0 | 0
|  |  |  | Ceiling Insulation R11-R49 MF LI DI gas heat electric cool base | 0.045898 | Calculated | [13 empty] | 40.1863 | 40.1863 | 0.045898 | 0.045898 | 0.045898 | 0.045898
|  |  |  | Ceiling Insulation R11-R49 SF LI DI electric furnace base | 0 | Calculated | [13 empty] | 0 | 0 | 0 | 0 | 0 | 0
|  |  |  | Ceiling Insulation R11-R49 SF LI DI heat pump base | 0 | Calculated | [13 empty] | 0 | 0 | 0 | 0 | 0 | 0
|  |  |  | Ceiling Insulation R11-R49 SF LI DI gas heat electric cool base | 0.045898 | Calculated | [13 empty] | 61.825 | 61.825 | 0.045898 | 0.045898 | 0.045898 | 0.045898
|  |  |  | Ceiling Insulation R5-R30 MF LI DI electric furnace base | 0 | Calculated | [13 empty] | 0 | 0 | 0 | 0 | 0 | 0
|  |  |  | Ceiling Insulation R5-R30 MF LI DI heat pump base | 0 | Calculated | [13 empty] | 0 | 0 | 0 | 0 | 0 | 0
|  |  |  | Ceiling Insulation R5-R30 MF LI DI gas heat electric cool base | 0.074542 | Calculated | [13 empty] | 53.588 | 53.588 | 0.074542 | 0.074542 | 0.074542 | 0.074542
|  |  |  | Ceiling Insulation R5-R30 SF LI DI electric furnace base | 0 | Calculated | [13 empty] | 0 | 0 | 0 | 0 | 0 | 0
|  |  |  | Ceiling Insulation R5-R30 SF LI DI heat pump base | 0 | Calculated | [13 empty] | 0 | 0 | 0 | 0 | 0 | 0
|  |  |  | Ceiling Insulation R5-R30 SF LI DI gas heat electric cool base | 0.074542 | Calculated | [13 empty] | 82.443 | 82.443 | 0.074542 | 0.074542 | 0.074542 | 0.074542
|  |  |  | Ceiling Insulation R5-R38 MF LI DI electric furnace base | 0 | Calculated | [13 empty] | 0 | 0 | 0 | 0 | 0 | 0
|  |  |  | Ceiling Insulation R5-R38 MF LI DI heat pump base | 0 | Calculated | [13 empty] | 0 | 0 | 0 | 0 | 0 | 0
|  |  |  | Ceiling Insulation R5-R38 MF LI DI gas heat electric cool base | 0.080089 | Calculated | [13 empty] | 57.5759 | 57.5759 | 0.080089 | 0.080089 | 0.080089 | 0.080089
|  |  |  | Ceiling Insulation R5-R38 SF LI DI electric furnace base | 0 | Calculated | [13 empty] | 0 | 0 | 0 | 0 | 0 | 0
|  |  |  | Ceiling Insulation R5-R38 SF LI DI heat pump base | 0 | Calculated | [13 empty] | 0 | 0 | 0 | 0 | 0 | 0
|  |  |  | Ceiling Insulation R5-R38 SF LI DI gas heat electric cool base | 0.080089 | Calculated | [13 empty] | 88.5783 | 88.5783 | 0.080089 | 0.080089 | 0.080089 | 0.080089
|  |  |  | Ceiling Insulation R5-R49 MF LI DI electric furnace base | 0 | Calculated | [13 empty] | 0 | 0 | 0 | 0 | 0 | 0
|  |  |  | Ceiling Insulation R5-R49 MF LI DI heat pump base | 0 | Calculated | [13 empty] | 0 | 0 | 0 | 0 | 0 | 0
|  |  |  | Ceiling Insulation R5-R49 MF LI DI gas heat electric cool base | 0.085033 | Calculated | [13 empty] | 61.13 | 61.13 | 0.085033 | 0.085033 | 0.085033 | 0.085033
|  |  |  | Ceiling Insulation R5-R49 SF LI DI electric furnace base | 0 | Calculated | [13 empty] | 0 | 0 | 0 | 0 | 0 | 0
|  |  |  | Ceiling Insulation R5-R49 SF LI DI heat pump base | 0 | Calculated | [13 empty] | 0 | 0 | 0 | 0 | 0 | 0
|  |  |  | Ceiling Insulation R5-R49 SF LI DI gas heat electric cool base | 0.085033 | Calculated | [13 empty] | 94.0461 | 94.0461 | 0.085033 | 0.085033 | 0.085033 | 0.085033
|  |  |  | Ceiling Insulation R5-R60 MF LI DI electric furnace base | 0 | Calculated | [13 empty] | 0 | 0 | 0 | 0 | 0 | 0
|  |  |  | Ceiling Insulation R5-R60 MF LI DI heat pump base | 0 | Calculated | [13 empty] | 0 | 0 | 0 | 0 | 0 | 0
|  |  |  | Ceiling Insulation R5-R60 MF LI DI gas heat electric cool base | 0.088303 | Calculated | [13 empty] | 63.4811 | 63.4811 | 0.088303 | 0.088303 | 0.088303 | 0.088303
|  |  |  | Ceiling Insulation R5-R60 SF LI DI electric furnace base | 0 | Calculated | [13 empty] | 0 | 0 | 0 | 0 | 0 | 0
|  |  |  | Ceiling Insulation R5-R60 SF LI DI heat pump base | 0 | Calculated | [13 empty] | 0 | 0 | 0 | 0 | 0 | 0
|  |  |  | Ceiling Insulation R5-R60 SF LI DI gas heat electric cool base | 0.088303 | Calculated | [13 empty] | 97.6633 | 97.6633 | 0.088303 | 0.088303 | 0.088303 | 0.088303
|  |  | Fe | All | 3.14% | MO - TRM | [12 empty] | Fe | 3.14% | 3.14% | 3.14% | 3.14% | 3.14% | 3.14%
|  |  | CDD | All | 1646 | St Louis | CDD65 | [11 empty] | CDD | 1646 | 1646 | 1646 | 1646 | 1646 | 1646
|  |  | DUA | All | 75% | MO - TRM | [12 empty] | DUA | 75% | 75% | 75% | 75% | 75% | 75%
|  |  | %cool | Ceiling Insulation R11-R49 MF LI DI electric furnace base | 91% | MO - TRM | Joint Program | [11 empty] | %cool | 91% | 91% | 91% | 91% | 91% | 91%
|  |  |  | Ceiling Insulation R11-R49 MF LI DI heat pump base | 100% | MO - TRM | Adv. Tstat value | [12 empty] | 100% | 100% | 100% | 100% | 100% | 100%
|  |  |  | Ceiling Insulation R11-R49 MF LI DI gas heat electric cool base | 91% | MO - TRM | Joint Program | [12 empty] | 91% | 91% | 91% | 91% | 91% | 91%
|  |  |  | Ceiling Insulation R11-R49 SF LI DI electric furnace base | 91% | MO - TRM | Joint Program | [12 empty] | 91% | 91% | 91% | 91% | 91% | 91%
|  |  |  | Ceiling Insulation R11-R49 SF LI DI heat pump base | 100% | MO - TRM | Adv. Tstat value | [12 empty] | 100% | 100% | 100% | 100% | 100% | 100%
|  |  |  | Ceiling Insulation R11-R49 SF LI DI gas heat electric cool base | 91% | MO - TRM | Joint Program | [12 empty] | 91% | 91% | 91% | 91% | 91% | 91%
|  |  |  | Ceiling Insulation R5-R30 MF LI DI electric furnace base | 91% | MO - TRM | Joint Program | [12 empty] | 91% | 91% | 91% | 91% | 91% | 91%
|  |  |  | Ceiling Insulation R5-R30 MF LI DI heat pump base | 100% | MO - TRM | Adv. Tstat value | [12 empty] | 100% | 100% | 100% | 100% | 100% | 100%
|  |  |  | Ceiling Insulation R5-R30 MF LI DI gas heat electric cool base | 91% | MO - TRM | Joint Program | [12 empty] | 91% | 91% | 91% | 91% | 91% | 91%
|  |  |  | Ceiling Insulation R5-R30 SF LI DI electric furnace base | 91% | MO - TRM | Joint Program | [12 empty] | 91% | 91% | 91% | 91% | 91% | 91%
|  |  |  | Ceiling Insulation R5-R30 SF LI DI heat pump base | 100% | MO - TRM | Adv. Tstat value | [12 empty] | 100% | 100% | 100% | 100% | 100% | 100%
|  |  |  | Ceiling Insulation R5-R30 SF LI DI gas heat electric cool base | 91% | MO - TRM | Joint Program | [12 empty] | 91% | 91% | 91% | 91% | 91% | 91%
|  |  |  | Ceiling Insulation R5-R38 MF LI DI electric furnace base | 91% | MO - TRM | Joint Program | [12 empty] | 91% | 91% | 91% | 91% | 91% | 91%
|  |  |  | Ceiling Insulation R5-R38 MF LI DI heat pump base | 100% | MO - TRM | Adv. Tstat value | [12 empty] | 100% | 100% | 100% | 100% | 100% | 100%
|  |  |  | Ceiling Insulation R5-R38 MF LI DI gas heat electric cool base | 91% | MO - TRM | Joint Program | [12 empty] | 91% | 91% | 91% | 91% | 91% | 91%
|  |  |  | Ceiling Insulation R5-R38 SF LI DI electric furnace base | 91% | MO - TRM | Joint Program | [12 empty] | 91% | 91% | 91% | 91% | 91% | 91%
|  |  |  | Ceiling Insulation R5-R38 SF LI DI heat pump base | 100% | MO - TRM | Adv. Tstat value | [12 empty] | 100% | 100% | 100% | 100% | 100% | 100%
|  |  |  | Ceiling Insulation R5-R38 SF LI DI gas heat electric cool base | 91% | MO - TRM | Joint Program | [12 empty] | 91% | 91% | 91% | 91% | 91% | 91%
|  |  |  | Ceiling Insulation R5-R49 MF LI DI electric furnace base | 91% | MO - TRM | Joint Program | [12 empty] | 91% | 91% | 91% | 91% | 91% | 91%
|  |  |  | Ceiling Insulation R5-R49 MF LI DI heat pump base | 100% | MO - TRM | Adv. Tstat value | [12 empty] | 100% | 100% | 100% | 100% | 100% | 100%
|  |  |  | Ceiling Insulation R5-R49 MF LI DI gas heat electric cool base | 91% | MO - TRM | Joint Program | [12 empty] | 91% | 91% | 91% | 91% | 91% | 91%
|  |  |  | Ceiling Insulation R5-R49 SF LI DI electric furnace base | 91% | MO - TRM | Joint Program | [12 empty] | 91% | 91% | 91% | 91% | 91% | 91%
|  |  |  | Ceiling Insulation R5-R49 SF LI DI heat pump base | 100% | MO - TRM | Adv. Tstat value | [12 empty] | 100% | 100% | 100% | 100% | 100% | 100%
|  |  |  | Ceiling Insulation R5-R49 SF LI DI gas heat electric cool base | 91% | MO - TRM | Joint Program | [12 empty] | 91% | 91% | 91% | 91% | 91% | 91%
|  |  |  | Ceiling Insulation R5-R60 MF LI DI electric furnace base | 91% | MO - TRM | Joint Program | [12 empty] | 91% | 91% | 91% | 91% | 91% | 91%
|  |  |  | Ceiling Insulation R5-R60 MF LI DI heat pump base | 100% | MO - TRM | Adv. Tstat value | [12 empty] | 100% | 100% | 100% | 100% | 100% | 100%
|  |  |  | Ceiling Insulation R5-R60 MF LI DI gas heat electric cool base | 91% | MO - TRM | Joint Program | [12 empty] | 91% | 91% | 91% | 91% | 91% | 91%
|  |  |  | Ceiling Insulation R5-R60 SF LI DI electric furnace base | 91% | MO - TRM | Joint Program | [12 empty] | 91% | 91% | 91% | 91% | 91% | 91%
|  |  |  | Ceiling Insulation R5-R60 SF LI DI heat pump base | 100% | MO - TRM | Adv. Tstat value | [12 empty] | 100% | 100% | 100% | 100% | 100% | 100%
|  |  |  | Ceiling Insulation R5-R60 SF LI DI gas heat electric cool base | 91% | MO - TRM | Joint Program | [12 empty] | 91% | 91% | 91% | 91% | 91% | 91%
|  |  | ƞcool | Ceiling Insulation R11-R49 MF LI DI electric furnace base | 11 | PY15 Evaluation | [12 empty] | ƞcool | 11 | 11 | 11 | 11 | 11 | 11
|  |  |  | Ceiling Insulation R11-R49 MF LI DI heat pump base | 11 | PY5 Evaluation | Default if efficiency is unknown: Use new equipment specification if new system installed | [12 empty] | 11 | 11 | 11 | 11 | 11 | 11
|  |  |  | Ceiling Insulation R11-R49 MF LI DI gas heat electric cool base | 11 | PY5 Evaluation | [13 empty] | 11 | 11 | 11 | 11 | 11 | 11
|  |  |  | Ceiling Insulation R11-R49 SF LI DI electric furnace base | 11 | PY5 Evaluation | [13 empty] | 11 | 11 | 11 | 11 | 11 | 11
|  |  |  | Ceiling Insulation R11-R49 SF LI DI heat pump base | 11 | PY5 Evaluation | [13 empty] | 11 | 11 | 11 | 11 | 11 | 11
|  |  |  | Ceiling Insulation R11-R49 SF LI DI gas heat electric cool base | 11 | PY5 Evaluation | [13 empty] | 11 | 11 | 11 | 11 | 11 | 11
|  |  |  | Ceiling Insulation R5-R30 MF LI DI electric furnace base | 11 | PY5 Evaluation | [13 empty] | 11 | 11 | 11 | 11 | 11 | 11
|  |  |  | Ceiling Insulation R5-R30 MF LI DI heat pump base | 11 | PY5 Evaluation | [13 empty] | 11 | 11 | 11 | 11 | 11 | 11
|  |  |  | Ceiling Insulation R5-R30 MF LI DI gas heat electric cool base | 11 | PY5 Evaluation | [13 empty] | 11 | 11 | 11 | 11 | 11 | 11
|  |  |  | Ceiling Insulation R5-R30 SF LI DI electric furnace base | 11 | PY5 Evaluation | [13 empty] | 11 | 11 | 11 | 11 | 11 | 11
|  |  |  | Ceiling Insulation R5-R30 SF LI DI heat pump base | 11 | PY5 Evaluation | [13 empty] | 11 | 11 | 11 | 11 | 11 | 11
|  |  |  | Ceiling Insulation R5-R30 SF LI DI gas heat electric cool base | 11 | PY5 Evaluation | [13 empty] | 11 | 11 | 11 | 11 | 11 | 11
|  |  |  | Ceiling Insulation R5-R38 MF LI DI electric furnace base | 11 | PY5 Evaluation | [13 empty] | 11 | 11 | 11 | 11 | 11 | 11
|  |  |  | Ceiling Insulation R5-R38 MF LI DI heat pump base | 11 | PY5 Evaluation | [13 empty] | 11 | 11 | 11 | 11 | 11 | 11
|  |  |  | Ceiling Insulation R5-R38 MF LI DI gas heat electric cool base | 11 | PY5 Evaluation | [13 empty] | 11 | 11 | 11 | 11 | 11 | 11
|  |  |  | Ceiling Insulation R5-R38 SF LI DI electric furnace base | 11 | PY5 Evaluation | [13 empty] | 11 | 11 | 11 | 11 | 11 | 11
|  |  |  | Ceiling Insulation R5-R38 SF LI DI heat pump base | 11 | PY5 Evaluation | [13 empty] | 11 | 11 | 11 | 11 | 11 | 11
|  |  |  | Ceiling Insulation R5-R38 SF LI DI gas heat electric cool base | 11 | PY5 Evaluation | [13 empty] | 11 | 11 | 11 | 11 | 11 | 11
|  |  |  | Ceiling Insulation R5-R49 MF LI DI electric furnace base | 11 | PY5 Evaluation | [13 empty] | 11 | 11 | 11 | 11 | 11 | 11
|  |  |  | Ceiling Insulation R5-R49 MF LI DI heat pump base | 11 | PY5 Evaluation | [13 empty] | 11 | 11 | 11 | 11 | 11 | 11
|  |  |  | Ceiling Insulation R5-R49 MF LI DI gas heat electric cool base | 11 | PY5 Evaluation | [13 empty] | 11 | 11 | 11 | 11 | 11 | 11
|  |  |  | Ceiling Insulation R5-R49 SF LI DI electric furnace base | 11 | PY5 Evaluation | [13 empty] | 11 | 11 | 11 | 11 | 11 | 11
|  |  |  | Ceiling Insulation R5-R49 SF LI DI heat pump base | 11 | PY5 Evaluation | [13 empty] | 11 | 11 | 11 | 11 | 11 | 11
|  |  |  | Ceiling Insulation R5-R49 SF LI DI gas heat electric cool base | 11 | PY5 Evaluation | [13 empty] | 11 | 11 | 11 | 11 | 11 | 11
|  |  |  | Ceiling Insulation R5-R60 MF LI DI electric furnace base | 11 | PY5 Evaluation | [13 empty] | 11 | 11 | 11 | 11 | 11 | 11
|  |  |  | Ceiling Insulation R5-R60 MF LI DI heat pump base | 11 | PY5 Evaluation | [13 empty] | 11 | 11 | 11 | 11 | 11 | 11
|  |  |  | Ceiling Insulation R5-R60 MF LI DI gas heat electric cool base | 11 | PY5 Evaluation | [13 empty] | 11 | 11 | 11 | 11 | 11 | 11
|  |  |  | Ceiling Insulation R5-R60 SF LI DI electric furnace base | 11 | PY5 Evaluation | [13 empty] | 11 | 11 | 11 | 11 | 11 | 11
|  |  |  | Ceiling Insulation R5-R60 SF LI DI heat pump base | 11 | PY5 Evaluation | [13 empty] | 11 | 11 | 11 | 11 | 11 | 11
|  |  |  | Ceiling Insulation R5-R60 SF LI DI gas heat electric cool base | 11 | PY5 Evaluation | [13 empty] | 11 | 11 | 11 | 11 | 11 | 11
|  |  | EUL | All | 25 | [13 empty] | EUL | 25 | 25 | 25 | 25 | 25 | 25
|  |  | Inc. Cost | Ceiling Insulation R11-R49 MF LI DI electric furnace base | 2.1249 | Use Actual Square footage where applicable. | Avg. size home 875.55 sq. ft. | 875.55 | [10 empty] | Inc. Cost | 1860.46 | 1860.46 | 2.1249 | 2.1249 | 2.1249 | 2.1249
|  |  |  | Ceiling Insulation R11-R49 MF LI DI heat pump base | 2.1249 |  | Avg. size home 875.55 sq. ft. | 875.55 | [11 empty] | 1860.46 | 1860.46 | 2.1249 | 2.1249 | 2.1249 | 2.1249
|  |  |  | Ceiling Insulation R11-R49 MF LI DI gas heat electric cool base | 2.1249 |  | Avg. size home 875.55 sq. ft. | 875.55 | [11 empty] | 1860.46 | 1860.46 | 2.1249 | 2.1249 | 2.1249 | 2.1249
|  |  |  | Ceiling Insulation R11-R49 SF LI DI electric furnace base | 2.1249 |  | Avg. size home 1347 sq. ft. | 1347 | [11 empty] | 2862.25 | 2862.25 | 2.1249 | 2.1249 | 2.1249 | 2.1249
|  |  |  | Ceiling Insulation R11-R49 SF LI DI heat pump base | 2.1249 |  | Avg. size home 1347 sq. ft. | 1347 | [11 empty] | 2862.25 | 2862.25 | 2.1249 | 2.1249 | 2.1249 | 2.1249
|  |  |  | Ceiling Insulation R11-R49 SF LI DI gas heat electric cool base | 2.1249 |  | Avg. size home 1347 sq. ft. | 1347 | [11 empty] | 2862.25 | 2862.25 | 2.1249 | 2.1249 | 2.1249 | 2.1249
|  |  |  | Ceiling Insulation R5-R30 MF LI DI electric furnace base | 1.1631 |  | Avg. size home 718.9 sq. ft. | 718.9 | [11 empty] | 836.16 | 836.16 | 1.1631 | 1.1631 | 1.1631 | 1.1631
|  |  |  | Ceiling Insulation R5-R30 MF LI DI heat pump base | 1.1631 |  | Avg. size home 718.9 sq. ft. | 718.9 | [11 empty] | 836.16 | 836.16 | 1.1631 | 1.1631 | 1.1631 | 1.1631
|  |  |  | Ceiling Insulation R5-R30 MF LI DI gas heat electric cool base | 1.1631 |  | Avg. size home 718.9 sq. ft. | 718.9 | [11 empty] | 836.16 | 836.16 | 1.1631 | 1.1631 | 1.1631 | 1.1631
|  |  |  | Ceiling Insulation R5-R30 SF LI DI electric furnace base | 1.1631 |  | Avg. size home 1106 sq. ft. | 1106 | [11 empty] | 1286.39 | 1286.39 | 1.1631 | 1.1631 | 1.1631 | 1.1631
|  |  |  | Ceiling Insulation R5-R30 SF LI DI heat pump base | 1.1631 |  | Avg. size home 1106 sq. ft. | 1106 | [11 empty] | 1286.39 | 1286.39 | 1.1631 | 1.1631 | 1.1631 | 1.1631
|  |  |  | Ceiling Insulation R5-R30 SF LI DI gas heat electric cool base | 1.1631 |  | Avg. size home 1106 sq. ft. | 1106 | [11 empty] | 1286.39 | 1286.39 | 1.1631 | 1.1631 | 1.1631 | 1.1631
|  |  |  | Ceiling Insulation R5-R38 MF LI DI electric furnace base | 1.681 |  | Avg. size home 718.9 sq. ft. | 718.9 | [11 empty] | 1208.5 | 1208.5 | 1.681 | 1.681 | 1.681 | 1.681
|  |  |  | Ceiling Insulation R5-R38 MF LI DI heat pump base | 1.681 |  | Avg. size home 718.9 sq. ft. | 718.9 | [11 empty] | 1208.5 | 1208.5 | 1.681 | 1.681 | 1.681 | 1.681
|  |  |  | Ceiling Insulation R5-R38 MF LI DI gas heat electric cool base | 1.681 |  | Avg. size home 718.9 sq. ft. | 718.9 | [11 empty] | 1208.5 | 1208.5 | 1.681 | 1.681 | 1.681 | 1.681
|  |  |  | Ceiling Insulation R5-R38 SF LI DI electric furnace base | 1.681 |  | Avg. size home 1106 sq. ft. | 1106 | [11 empty] | 1859.23 | 1859.23 | 1.681 | 1.681 | 1.681 | 1.681
|  |  |  | Ceiling Insulation R5-R38 SF LI DI heat pump base | 1.681 |  | Avg. size home 1106 sq. ft. | 1106 | [11 empty] | 1859.23 | 1859.23 | 1.681 | 1.681 | 1.681 | 1.681
|  |  |  | Ceiling Insulation R5-R38 SF LI DI gas heat electric cool base | 1.681 |  | Avg. size home 1106 sq. ft. | 1106 | [11 empty] | 1859.23 | 1859.23 | 1.681 | 1.681 | 1.681 | 1.681
|  |  |  | Ceiling Insulation R5-R49 MF LI DI electric furnace base | 2.5688 |  | Avg. size home 718.9 sq. ft. | 718.9 | [11 empty] | 1846.68 | 1846.68 | 2.5688 | 2.5688 | 2.5688 | 2.5688
|  |  |  | Ceiling Insulation R5-R49 MF LI DI heat pump base | 2.5688 |  | Avg. size home 718.9 sq. ft. | 718.9 | [11 empty] | 1846.68 | 1846.68 | 2.5688 | 2.5688 | 2.5688 | 2.5688
|  |  |  | Ceiling Insulation R5-R49 MF LI DI gas heat electric cool base | 2.5688 |  | Avg. size home 718.9 sq. ft. | 718.9 | [11 empty] | 1846.68 | 1846.68 | 2.5688 | 2.5688 | 2.5688 | 2.5688
|  |  |  | Ceiling Insulation R5-R49 SF LI DI electric furnace base | 2.5688 |  | Avg. size home 1106 sq. ft. | 1106 | [11 empty] | 2841.04 | 2841.04 | 2.5688 | 2.5688 | 2.5688 | 2.5688
|  |  |  | Ceiling Insulation R5-R49 SF LI DI heat pump base | 2.5688 |  | Avg. size home 1106 sq. ft. | 1106 | [11 empty] | 2841.04 | 2841.04 | 2.5688 | 2.5688 | 2.5688 | 2.5688
|  |  |  | Ceiling Insulation R5-R49 SF LI DI gas heat electric cool base | 2.5688 |  | Avg. size home 1106 sq. ft. | 1106 | [11 empty] | 2841.04 | 2841.04 | 2.5688 | 2.5688 | 2.5688 | 2.5688
|  |  |  | Ceiling Insulation R5-R60 MF LI DI electric furnace base | 3.4243 |  | Avg. size home 718.9 sq. ft. | 718.9 | [11 empty] | 2461.73 | 2461.73 | 3.4243 | 3.4243 | 3.4243 | 3.4243
|  |  |  | Ceiling Insulation R5-R60 MF LI DI heat pump base | 3.4243 |  | Avg. size home 718.9 sq. ft. | 718.9 | [11 empty] | 2461.73 | 2461.73 | 3.4243 | 3.4243 | 3.4243 | 3.4243
|  |  |  | Ceiling Insulation R5-R60 MF LI DI gas heat electric cool base | 3.4243 |  | Avg. size home 718.9 sq. ft. | 718.9 | [11 empty] | 2461.73 | 2461.73 | 3.4243 | 3.4243 | 3.4243 | 3.4243
|  |  |  | Ceiling Insulation R5-R60 SF LI DI electric furnace base | 3.4243 |  | Avg. size home 1106 sq. ft. | 1106 | [11 empty] | 3787.28 | 3787.28 | 3.4243 | 3.4243 | 3.4243 | 3.4243
|  |  |  | Ceiling Insulation R5-R60 SF LI DI heat pump base | 3.4243 |  | Avg. size home 1106 sq. ft. | 1106 | [11 empty] | 3787.28 | 3787.28 | 3.4243 | 3.4243 | 3.4243 | 3.4243
|  |  |  | Ceiling Insulation R5-R60 SF LI DI gas heat electric cool base | 3.4243 |  | Avg. size home 1106 sq. ft. | 1106 | [11 empty] | 3787.28 | 3787.28 | 3.4243 | 3.4243 | 3.4243 | 3.4243
No measures in PY18
| Floor Insulation | [17 empty] | Floor Insulation
*MH = Mobile Home
|  | Measure Reference No. | Program/Channel | Measure | kWh Annual Savings | End Use | kW Factor | Heating kWh | Cooling kWh | kW | EUL | Inc. Cost | Units - area of floor (ft2) | [5 empty] | REVISION DATE | 2018-06-01 | 2018-12-31 | 2019-12-01 | 2020-02-01 | 2020-07-01 | 2020-12-01 | - | - | - | - | - | [18 empty] | TRC (2020) | Benefit Lookup | Benefits (2019 $) | Incremental Cost (2019 $)
|  | 402200_2019_12_ | SFLI | Floor Insulation R25 (R-3.96 base) MH electric furnace/baseboard and electric cooling | 2.45 | Building Shell RES | 0.00046608 | 2.2123 | 0.2332 | 0.001142 | 25 | 0.67967 | 1 | [5 empty] | kWh Annual Savings | 2641.1109 | 2641.1109 | 2.45 | 2.45 | 2.45 | 2.45 | [23 empty] | 5.3158 | Building Shell RES 25 Year EUL | 3.4101 | 0.6415
|  | 402201_2019_12_ | SFLI | Floor Insulation R25 (R-3.96 base) MH heat pump and electric cooling | 1.42 | Building Shell RES | 0.00046608 | 1.1851 | 0.2332 | 0.000662 | 25 | 0.67967 | 1 | [5 empty] | kWh Annual Savings |  |  | 1.42 | 1.42 | 1.42 | 1.42 | [23 empty] | 3.081 | Building Shell RES 25 Year EUL | 1.9765 | 0.6415
|  | 402202_2019_12_ | SFLI | Floor Insulation R25 (R-3.96 base) MH gas furnace/baseboard and electric cooling | 0.23 | Building Shell RES | 0.00046608 | 0 | 0.2332 | 0.000107 | 25 | 0.67967 | 1 | [5 empty] | kWh Annual Savings |  |  | 0.23 | 0.23 | 0.23 | 0.23 | [23 empty] | 0.49904 | Building Shell RES 25 Year EUL | 0.32013 | 0.6415
|  | 402203_2020_02_ | SFLI | Floor Insulation R25 (R-13 base) MH electric furnace/baseboard and electric cooling | 0.22 | Building Shell RES | 0.00046608 | 0.19739 | 0.020807 | 0.000103 | 25 | 0.67967 | 1 | [5 empty] | kWh Annual Savings | 2020-02-01: 0.22; 2020-07-01: 0.22; 2020-12-01: 0.22 | [23 empty] | 0.47734 | Building Shell RES 25 Year EUL | 0.30621 | 0.6415
|  | 402204_2020_02_ | SFLI | Floor Insulation R25 (R-13 base) MH heat pump and electric cooling | 0.13 | Building Shell RES | 0.00046608 | 0.10574 | 0.020807 | 6.1e-05 | 25 | 0.67967 | 1 | [5 empty] | kWh Annual Savings | 2020-02-01: 0.13; 2020-07-01: 0.13; 2020-12-01: 0.13 | [23 empty] | 0.28206 | Building Shell RES 25 Year EUL | 0.18094 | 0.6415
|  | 402205_2020_02_ | SFLI | Floor Insulation R25 (R-13 base) MH gas furnace/baseboard and electric cooling | 0.02 | Building Shell RES | 0.00046608 | 0 | 0.020807 | 9e-06 | 25 | 0.67967 | 1 | [5 empty] | kWh Annual Savings | 2020-02-01: 0.02; 2020-07-01: 0.02; 2020-12-01: 0.02 | [23 empty] | 0.043395 | Building Shell RES 25 Year EUL | 0.027838 | 0.6415
Evaluation Formula:
|  |  | Factor | Term | Value | Source | Comments | [11 empty] | REVISION DATE | 2018-06-01 | 2018-12-31 | 2019-12-01 | 2020-02-01 | 2020-07-01 | 2020-12-01 | - | - | - | - | -
|  |  | Rold | Floor Insulation R25 MH - No existing insulatin | 3.96 | 3/4" plywood subfloor and carpet with pad. | [12 empty] | Rold | 3.96 | 3.96 | 3.96 | 3.96 | 3.96 | 3.96
|  |  |  | Floor Insulation R25 MH - Pre-existing insulatin (R-13) | 16.96 | 3.96 from MO TRM, 13 added | [13 empty] | 2020-02-01: 16.96; 2020-07-01: 16.96; 2020-12-01: 16.96
|  |  | Radded | Floor Insulation R25 MH electric furnace/baseboard and electric cooling | 25 | [13 empty] | Radded | 25 | 25 | 25 | 25 | 25 | 25
|  |  | AFloor | Floor Insulation R25 MH electric furnace/baseboard and electric cooling | 1 |  | Unit=Per Square Foot (if unknown, Avg MH: 72' x 15' =1080) | [11 empty] | AFloor | 1080 | 1080 | 1 | 1 | 1 | 1
|  |  | Framing FactorFloor | Floor Insulation R25 MH electric furnace/baseboard and electric cooling | 12% | [13 empty] | Framing FactorFloor | 12% | 12% | 12% | 12% | 12% | 12%
|  |  | HDD | Floor Insulation R25 (R-3.96 base) MH electric furnace/baseboard and electric cooling | 1911 | St Louis | HDD50 | [11 empty] | HDD | 1911 | 1911 | 1911 | 1911 | 1911 | 1911
|  |  |  | Floor Insulation R25 (R-3.96 base) MH heat pump and electric cooling | 1911 | [16 empty] | 1911 | 1911 | 1911 | 1911
|  |  |  | Floor Insulation R25 (R-3.96 base) MH gas furnace/baseboard and electric cooling | 0 | [16 empty] | 0 | 0 | 0 | 0
|  |  | AdjFloor | Floor Insulation R25 MH electric furnace/baseboard and electric cooling | 88% | MO - TRM | [12 empty] | AdjFloor | 88% | 88% | 88% | 88% | 88% | 88%
|  |  | ƞheat | Floor Insulation R25 (R-3.96 base) MH electric furnace/baseboard and electric cooling | 1 | MO - TRM | Default if efficiency is unknown: Use new equipment specification if new system installed | [11 empty] | ƞheat | bar: 2018-06-01 to 2020-12-01
|  |  |  | Floor Insulation R25 (R-3.96 base) MH heat pump and electric cooling | 1.8667 | MO - TRM Average value of 3 values provided | [15 empty] | 1.8667 | 1.8667 | 1.8667 | 1.8667
|  |  |  | Floor Insulation R25 (R-3.96 base) MH gas furnace/baseboard and electric cooling | 1e-17 | [16 empty] | 1e-17 | 1e-17 | 1e-17 | 1e-17
|  |  | CDD | Floor Insulation R25 (R-3.96 base) MH electric furnace/baseboard and electric cooling | 762 | St Louis | CDD75 | [11 empty] | CDD | 762 | 762 | 762 | 762 | 762 | 762
|  |  |  | Floor Insulation R25 (R-3.96 base) MH heat pump and electric cooling | 762 | [16 empty] | 762 | 762 | 762 | 762
|  |  |  | Floor Insulation R25 (R-3.96 base) MH gas furnace/baseboard and electric cooling | 762 | [16 empty] | 762 | 762 | 762 | 762
|  |  | DUA | Floor Insulation R25 MH electric furnace/baseboard and electric cooling | 75% | MO - TRM | [12 empty] | DUA | 75% | 75% | 75% | 75% | 75% | 75%
|  |  | ƞcool | Floor Insulation R25 MH electric furnace/baseboard and electric cooling | 11 | PY5 Evaluaiton - Insulation | Default if efficiency is unknown: Use new equipment specification if new system installed | [11 empty] | ƞcool | 11 | 11 | 11 | 11 | 11 | 11
|  |  | EUL | Effective Useful Life | 25 | [13 empty] | EUL | 25 | 25 | 25 | 25 | 25 | 25
|  |  | Inc. Cost | Incremental Cost | 0.67967 |  | Unit=Per Square Foot (if unknown, Avg MH: 72' x 15' =1080) | [11 empty] | Inc. Cost | 734.04 | 734.04 | 0.67967 | 0.67967 | 0.67967 | 0.67967
No measures in PY18
| Dirty Filter Alarm | [17 empty] | Dirty Filter Alarm
*MFLIc = Multifamily Low Income Comprehensive Envelope, CompE = Comprehensive Envelope
|  | Measure Reference No. | Program/Channel | Measure | kWh Annual Savings | End Use | kW Factor | Heating kWh | Cooling kWh | kW | EUL | Inc. Cost | Units | [5 empty] | REVISION DATE | 2018-06-01 | 2018-12-31 | 2019-12-01 | 2020-02-01 | 2020-07-01 | 2020-12-01 | - | - | - | - | - | [18 empty] | TRC (2020) | Benefit Lookup | Benefits (2019 $) | Incremental Cost (2019 $)
|  | 402250_2019_12_ | MFLI | Dirty Filter Alarm_MFLI | 102.68 | HVAC RES | 0.00046608 | 64.9526 | 37.7298 | 0.047857 | 14 | 5 | per measure | [5 empty] | kWh Annual Savings | 168.5062 | 141.05 | 102.68 | 102.68 | 102.68 | 102.68 | [23 empty] | 19.3192 | HVAC RES 14 Year EUL | 91.1714 | 4.7192
|  | 402251_2019_12_ | MFLIc | Dirty Filter Alarm_MFLI_CompE | 49.58 | HVAC RES | 0.00046608 | 22.1429 | 27.4399 | 0.023108 | 14 | 5 | per measure | [5 empty] | kWh Annual Savings |  |  | 49.58 | 49.58 | 49.58 | 49.58 | [23 empty] | 9.3285 | HVAC RES 14 Year EUL | 44.023 | 4.7192
Evaluation Formula:
|  |  | Factor | Term | Value | Source | Comments | [11 empty] | REVISION DATE | 2018-06-01 | 2018-12-31 | 2019-12-01 | 2020-02-01 | 2020-07-01 | 2020-12-01 | - | - | - | - | -
|  |  | %Heating | Dirty Filter Alarm_MFLI | 100% | Ameren Missouri Community Savers Evaluation PY2018 | [12 empty] | %Heating | 95% | 100% | 100% | 100% | 100% | 100%
|  |  | kW | Dirty Filter Alarm_MFLI | 0.5 | Ameren Missouri Community Savers Evaluation PY2018 | [12 empty] | kW | 0.5 | 0.5 | 0.5 | 0.5 | 0.5 | 0.5
|  |  | EFLHheat | Dirty Filter Alarm_MFLI | 1496 | From Evaluation - Opinion Dynamics review PY19 | [12 empty] | EFLHheat | 1496 | 2009 | 1496 | 1496 | 1496 | 1496
|  |  |  | Dirty Filter Alarm_MFLI_CompE | 510 | From Evaluation - Opinion Dynamics review PY19 | [15 empty] | 510 | 510 | 510 | 510
|  |  | EI | Dirty Filter Alarm_MFLI | 15% | MO - TRM | [12 empty] | EI | 15% | 15% | 15% | 15% | 15% | 15%
|  |  | Utility Adjustment | Dirty Filter Alarm_MFLI | 100% | MO - TRM | [12 empty] | Utility Adjustment | 100% | 100% | 100% | 100% | 100% | 100%
|  |  | ISR | Dirty Filter Alarm_MFLI | 57.89% | Ameren Missouri Community Savers Evaluation PY2018 | Assumed DI and 100% | [11 empty] | ISR | 100% | 58.33% | 57.89% | 57.89% | 57.89% | 57.89%
|  |  | %AC | Dirty Filter Alarm_MFLI | 100% | Ameren Missouri Community Savers Evaluation PY2018 | [12 empty] | %AC | 95% | 100% | 100% | 100% | 100% | 100%
|  |  | EFLHcool | Dirty Filter Alarm_MFLI | 869 | Ameren Missouri Community Savers Evaluation PY2018 | [12 empty] | EFLHcool | 869 | 1215 | 869 | 869 | 869 | 869
|  |  |  | Dirty Filter Alarm_MFLI_CompE | 632 | From Evaluation - Opinion Dynamics review PY19 | [15 empty] | 632 | 632 | 632 | 632
|  |  | P | Persistence rate of reinstalling alarm after filter change | None | Ameren Missouri Community Savers Evaluation PY2018 | [12 empty] | P | None | None | None | None | None | None
|  |  | EUL | Effective Useful Life | 14 | [13 empty] | EUL | 14 | 14 | 14 | 14 | 14 | 14
|  |  | Inc. Cost | Incremental Cost | 5 | [13 empty] | Inc. Cost | 5 | 5 | 5 | 5 | 5 | 5
| Duct Insulation | [17 empty] | Duct Insulation
|  | Measure Reference No. | Program/Channel | Measure | kWh Annual Savings | End Use | kW Factor | ΔkWhCooling | ΔkWhHeating | Δtherms | kW | EUL | Inc. Cost* | Units - DuctLength (ft.) |  |  |  |  | REVISION DATE | 2018-06-01 | 2018-12-31 | 2019-12-01 | 2020-02-01 | 2020-07-01 | 2020-12-01 | - | - | - | - | - | [18 empty] | TRC (2020) | Benefit Lookup | Benefits (2019 $) | Incremental Cost (2019 $)
|  | 402300_2019_12_ | SFLI | Duct Insulation - Electric Heating | 29.13 | HVAC RES | 0.00046608 | 1.5816 | 27.5458 | 0 | 0.013577 | 20 | 4.2205 | 1 |  |  |  |  | kWh Annual Savings | 1436.5606 | 1436.5606 | 29.13 | 29.13 | 29.13 | 29.13 | [23 empty] | 8.7049 | HVAC RES 20 Year EUL | 34.6759 | 3.9835
|  | 402350_2019_12_ | SFLI | Mobile Home Adjusted Duct Insulation - Electric Heating | 29.13 | HVAC RES | 0.00046608 | 1.5816 | 27.5458 | 0 | 0.013577 | 20 | 4.2205 | 1 |  |  |  |  | kWh Annual Savings | 1267.6449 | 1267.6449 | 29.13 | 29.13 | 29.13 | 29.13 | [23 empty] | 8.7049 | HVAC RES 20 Year EUL | 34.6759 | 3.9835
|  | 402400_2019_12_ | SFLI | Duct Insulation - Gas Heating | 2.69 | HVAC RES | 0.00046608 | 1.5816 | 1.1086 | 1.205 | 0.001254 | 20 | 4.2205 | 1 |  |  |  |  | kWh Annual Savings | 114.3458 | 114.3458 | 2.69 | 2.69 | 2.69 | 2.69 | [23 empty] | 0.80385 | HVAC RES 20 Year EUL | 3.2021 | 3.9835
[8 empty] | *MEMD estimates $100/sq ft of conditioned floor area. Area is assumed based on Air Sealing measure (1387). | [11 empty] | 2019-12-01: No measures in PY18
Evaluation Formula:
Gas Heating:
Electric Heating:
|  |  | Factor | Term | Parameter | Value | Source |  | Notes | [9 empty] | REVISION DATE | 2018-06-01 | 2018-12-31 | 2019-12-01 | 2020-02-01 | 2020-07-01 | 2020-12-01 | - | - | - | - | -
|  |  | Rexisting | Duct heat loss coefficient with existing insulation ((hr-⁰F-ft2)/Btu) |  | 4 | Case Studies of Duct Retrofits and Guidelines for Attic and Crawl Space Duct Sealing', Oak Ridge National Laboratory, November 2011, pg. 11 | [11 empty] | Rexisting | 4 | 4 | 4 | 4 | 4 | 4
|  |  | Rnew | Duct heat loss coefficient with new insulation (hr-⁰F-ft2)/Btu) |  | 8 | Case Studies of Duct Retrofits and Guidelines for Attic and Crawl Space Duct Sealing', Oak Ridge National Laboratory, November 2011, pg. 12 | [11 empty] | Rnew | 8 | 8 | 8 | 8 | 8 | 8
|  |  | Area | Area of the duct surface exposed to the unconditioned space that has been insulated (ft2) | Area - Single Family | 7 | Length * Width, assuming 12"x30" duct and Length = 1' | [11 empty] | Area - Single Family | 260.6971 | 260.6971 | 7 | 7 | 7 | 7
[5 empty] | Area - Mobile Home | 7 | Length * Width, assuming 12"x30" duct and Length = 1' | [11 empty] | Area - Mobile Home | 230.0435 | 230.0435 | 7 | 7 | 7 | 7
|  |  | EFLHcool | Equivalent Full Load Cooling Hours |  | 869 | Evaluation recommendation PY2019 Based on Full Load Hour assumptions (for St Louis and Kansas City) taken from the ENERGY STAR calculator (http://www.energystar.gov/ia/business/bulk_purchasing/bpsavings_calc/Calc_CAC.xls) and reduced by 28.5% based on the evaluation results in Ameren territory suggesting an appropriate EFLH of 869.The other climate region values are calculated using the relative Climate Normals Cooling Degree Day ratios (at 65F set point). |  | Matches MO TRM. Measure not found in Community Savers EM&V | [9 empty] | EFLHcool | 869 | 869 | 869 | 869 | 869 | 869
|  |  | ΔTAVG, cooling | Average temperature difference (⁰F) during cooling season between outdoor air temperature and assumed 60⁰F duct supply air temperature |  | 20.8 | National Solar Radiation Data Base -- 1991- 2005 Update: Typical Meteorological Year 3 http://rredc.nrel.gov/solar/old_data/nsrdb/1991-2005/tmy3/by_state_and_city.html . Heating Season defined as September 17th through April 13th, cooling season defined as May 20 through August 15th. For cooling season, temperatures from 8AM to 8PM were used to establish average temperatures as this is when cooling systems are expected to be loaded. |  | Matches MO TRM. Measure not found in Community Savers EM&V | [9 empty] | ΔTAVG, cooling | 20.8 | 20.8 | 20.8 | 20.8 | 20.8 | 20.8
|  |  | 1000 | Convert from Btu to kBtu |  | 1000 | Conversion Factor (Btu/kBtu) |  | Matches MO TRM. Measure not found in Community Savers EM&V | [9 empty] | 1000 | 1000 | 1000 | 1000 | 1000 | 1000 | 1000
|  |  | SEER | Efficiency in SEER of air conditioning equipment |  | 10 | MO TRM, assumes equipment age is older than 2006. |  | Matches MO TRM, assuming age is 2006 or later. Measure not found in Community Savers EM&V | [9 empty] | SEER | 10 | 10 | 10 | 10 | 10 | 10
|  |  | EFLHheat | Equivalent full load hours of heating |  | 1496 | Evaluation recommendation PY2019 Based on Full Load Hour assumptions (for St Louis and Kansas City) taken from the ENERGY STAR calculator (http://www.energystar.gov/ia/business/bulk_purchasing/bpsavings_calc/Calc_CAC.xls) and reduced by 28.5% based on the evaluation results in Ameren territory suggesting an appropriate EFLH of 869.The other climate region values are calculated using the relative Climate Normals Cooling Degree Day ratios (at 65F set point). |  | Matches MO TRM. Measure not found in Community Savers EM&V | [9 empty] | EFLHheat | 2009 | 2009 | 1496 | 1496 | 1496 | 1496
|  |  | ΔTAVG, heating | Average temperature difference (⁰F) during heating season between outdoor air temperature and assumed 115⁰F duct supply temperature |  | 71.8 | National Solar Radiation Data Base -- 1991- 2005 Update: Typical Meteorological Year 3 http://rredc.nrel.gov/solar/old_data/nsrdb/1991-2005/tmy3/by_state_and_city.html . Heating Season defined as September 17th through April 13th, cooling season defined as May 20 through August 15th. For cooling season, temperatures from 8AM to 8PM were used to establish average temperatures as this is when cooling systems are expected to be loaded. |  | Matches MO TRM. Measure not found in Community Savers EM&V | [9 empty] | ΔTAVG, heating | 71.8 | 71.8 | 71.8 | 71.8 | 71.8 | 71.8
|  |  | 3412 | Conversion factor from Btu to kWh |  | 3412 | Division of Energy. State of Missouri Technical Reference Manual. pp 71. 2017. energy.mo.gov/about/trm |  | Matches Community Saves EM&V | [9 empty] | 3412 | 3412 | 3412 | 3412 | 3412 | 3412 | 3412
|  |  | COP | Electric Heating efficiency in COP of heating equipment |  | 1 | MO TRM, assumes vast majority of electric heating equipment are not heat pumps. |  | Matches MO TRM. Measure not found in Community Savers EM&V | [9 empty] | COP | bar: 2018-06-01 to 2020-12-01
|  |  | Fe | Furnace Fan energy consumption as a percentage of annual fuel consumption |  | 3.14% | Fe is not one of the AHRI certified ratings provided for residential furnaces, but can be reasonably estimated from a calculation based on the certified values for fuel energy (Ef in MMBtu/yr) and Eae (kWh/yr). An average of a 300 record sample (non-random) out of 1495 was 3.14%. This is, appropriately, ~50% greater than the ENERGY STAR version 3 criteria for 2% Fe. |  | Matches MO TRM. Measure not found in Community Savers EM&V | [9 empty] | Fe | 3.14% | 3.14% | 3.14% | 3.14% | 3.14% | 3.14%
|  |  | 29.3 | Converts therms to kWh |  | 29.3 | Conversion Factor (therms/kWh) |  | Matches MO TRM. Measure not found in Community Savers EM&V | [9 empty] | 29.3 | 29.3 | 29.3 | 29.3 | 29.3 | 29.3 | 29.3
|  |  | 100000 | Conversion factor from Btu to therms |  | 100000 | Conversion Factor (btu/therm) |  | This variable is not defined in the MO TRM but it is required for the algorithm that's provided. | [9 empty] | 100000 | 100000 | 100000 | 100000 | 100000 | 100000 | 100000
|  |  | Effheat | Gas Heat - Efficiency in COP of heating equipment |  | 78% |  |  | This variable is not defined in the MO TRM but it is required for the algorithm that's provided. | [9 empty] | Effheat | 78% | 78% | 78% | 78% | 78% | 78%
|  |  | Electric Saturation | % Homes with Electric Cooling |  | 100% | Assumption based on program design |  | Assumed for Income Eligible | [9 empty] | Electric Saturation | 100% | 100% | 100% | 100% | 100% | 100%
|  |  | Utility Adjustment | % Homes in Service Territory |  | 100% | Assumption based on program design |  | Assumed for Income Eligible | [9 empty] | Utility Adjustment | 100% | 100% | 100% | 100% | 100% | 100%
|  |  | ISR | In-service rate |  | 1 | PY7 Site Visits |  | Matches Community Saves EM&V | [9 empty] | ISR | bar: 2018-06-01 to 2020-12-01
|  |  | EUL | Effective Useful Life | All | 20 | [12 empty] | EUL | 20 | 20 | 20 | 20 | 20 | 20
|  |  | Inc. Cost | Incremental Cost | All | 4.2205 |  |  | Unit=Per Foot | [9 empty] | Inc. Cost | 138.7 | 138.7 | 4.2205 | 4.2205 | 4.2205 | 4.2205
No measures in PY18
| Duct Repair (Duct Sealing and Repair - Methodology 3) | [17 empty] | Duct Repair (Duct Sealing and Repair - Methodology 3)
|  | Measure Reference No. | Program/Channel | Measure | kWh Annual Savings | End Use | kW Factor | ΔkWhCooling | ΔkWhHeating | kW | EUL | Inc. Cost* | Units - DuctLength (ft.) | [5 empty] | REVISION DATE | 2018-06-01 | 2018-12-31 | 2019-12-01 | 2020-02-01 | 2020-07-01 | 2020-12-01 | - | - | - | - | - | [18 empty] | TRC (2020) | Benefit Lookup | Benefits (2019 $) | Incremental Cost (2019 $)
|  | 402450_2019_12_ | SFLI | Duct Repair (Sealing) - Electric Heating SF | 4.92 | HVAC RES | 0.00046608 | 0.81 | 4.11 | 0.002293 | 20 | 8.0377 | 1 | [5 empty] | kWh Annual Savings | 183.2328 | 183.2328 | 4.92 | 4.92 | 4.92 | 4.92 | [23 empty] | 0.77201 | HVAC RES 20 Year EUL | 5.8567 | 7.5863
|  | 402451_2019_12_ | SFLI | Duct Repair (Sealing) - Gas Heating SF | 1.02 | HVAC RES | 0.00046608 | 0.81 | 0.21 | 0.000475 | 20 | 8.0377 | 1 | [5 empty] | kWh Annual Savings |  |  | 1.02 | 1.02 | 1.02 | 1.02 | [23 empty] | 0.16005 | HVAC RES 20 Year EUL | 1.2142 | 7.5863
|  | 402452_2020_12_ | MFLI | Duct Repair (Sealing) - Electric Heating MF Adjusted | 4.11 | HVAC RES | 0.00046608 | 0.7 | 3.41 | 0.001916 | 20 | 8.0377 | 1 | [5 empty] | kWh Annual Savings | 2020-12-01: 4.11 | [23 empty] | 0.64491 | HVAC RES 20 Year EUL | 4.8925 | 7.5863
|  | 402453_2020_12_ | MFLI | Duct Repair (Sealing) - Gas Heating MF Adjusted | 0.89 | HVAC RES | 0.00046608 | 0.7 | 0.19 | 0.000415 | 20 | 8.0377 | 1 | [5 empty] | kWh Annual Savings | 2020-12-01: 0.89 | [23 empty] | 0.13965 | HVAC RES 20 Year EUL | 1.0594 | 7.5863
|  | 402500_2019_12_ | SFLI | Duct Repair (Sealing) - Electric Heating MH Adjusted | 6.01 | HVAC RES | 0.00046608 | 0.95 | 5.06 | 0.002801 | 20 | 8.0377 | 1 | [5 empty] | kWh Annual Savings | 218.6132 | 218.6132 | 6.01 | 6.01 | 6.01 | 6.01 | [23 empty] | 0.94304 | HVAC RES 20 Year EUL | 7.1542 | 7.5863
|  | 402501_2019_12_ | SFLI | Duct Repair (Sealing) - Gas Heating MH Adjusted | 1.21 | HVAC RES | 0.00046608 | 0.95 | 0.26 | 0.000564 | 20 | 8.0377 | 1 | [5 empty] | kWh Annual Savings |  |  | 1.21 | 1.21 | 1.21 | 1.21 | [23 empty] | 0.18986 | HVAC RES 20 Year EUL | 1.4404 | 7.5863
[8 empty] | *MEMD estimates $100/sq ft of conditioned floor area. Area is assumed based on Air Sealing measure (1387). | [11 empty] | 2019-12-01: No measures in PY18
Evaluation Formula:
(Method 3)
|  |  | Electric Heating: |  |  | Gas Heating:
|  |  | Factor | Term | Parameter | Value | Source |  | Notes | [9 empty] | REVISION DATE | 2018-06-01 | 2018-12-31 | 2019-12-01 | 2020-02-01 | 2020-07-01 | 2020-12-01 | - | - | - | - | -
|  |  | CoolSavingsPerUnit | Annual cooling savings per linear foot of duct (kWh/ft) | SF | 0.81 | MO TRM |  | Missouri TRM & Iowa TRM inputs here are sourced from same Cadmus Assessment noted below. | [9 empty] | CoolSavingsPerUnit | 0.81 | 0.81 | 0.81 | 0.81 | 0.81 | 0.81
[5 empty] | MF | 0.7 | MO TRM | [12 empty] | 0.7 | 0.7 | 0.7 | 0.7 | 0.7 | 0.7
[5 empty] | MH | 0.95 | Iowa TRM v2.0 | [12 empty] | 2020-07-01: 0.95; 2020-12-01: 0.95
|  |  | DuctLength | Duct Length (ft) |  | 1 |  |  | Unit=Per Foot | [9 empty] | DuctLength | 1 | 37.2424 | 1 | 1 | 1 | 1
|  |  | HeatSavingsPerUnit | Annual heating savings per linear foot of duct (kWh/ft) | SF - Electric Heating | 4.11 | MO TRM |  | Savings per unit are based upon analysis performed by Cadmus for the 2011 Joint Assessment of Potential. It was based on 10% savings in system efficiency. This would represent savings from homes with significant duct work outside of the thermal envelope. With no performance testing or verification, a deemed savings value should be very conservative and therefore the values provided in this section represent half of the savings – or 5% improvement. These values are provided as a conservative deemed estimate for Missouri, while encouraging the use of performance testing and verification for determination of more accurate savings estimates. | [9 empty] | HeatSavingsPerUnit | 4.11 | 4.11 | 4.11 | 4.11 | 4.11 | 4.11
[5 empty] | MF - Electric Heating | 3.41 | MO TRM | [12 empty] | 3.41 | 3.41 | 3.41 | 3.41 | 3.41 | 3.41
[5 empty] | MH - Electric Heating | 5.06 | MO TRM | [12 empty] | 5.06 | 5.06 | 5.06 | 5.06 | 5.06 | 5.06
[5 empty] | SF - Gas Heating | 0.21 | MO TRM | [12 empty] | 0.21 | 0.21 | 0.21 | 0.21 | 0.21 | 0.21
[5 empty] | MF - Gas Heating | 0.19 | MO TRM | [12 empty] | 0.19 | 0.19 | 0.19 | 0.19 | 0.19 | 0.19
[5 empty] | MH - Gas Heating | 0.26 | Iowa TRM v2.0 | [12 empty] | 2020-07-01: 0.26; 2020-12-01: 0.26
|  |  | Fe | Furnace Fan energy consumption as a percentage of annual fuel consumption |  | 3.14% | MO TRM | [11 empty] | Fe | 3.14% | 3.14% | 3.14% | 3.14% | 3.14% | 3.14%
|  |  | 29.3 | Converts therms to kWh |  | 29.3 | Conversion Factor (therms/kWh) | [11 empty] | 29.3 | 29.3 | 29.3 | 29.3 | 29.3 | 29.3 | 29.3
|  |  | Electric Saturation | % Homes with Electric Cooling |  | 100% | Assumption based on program design | [11 empty] | Electric Saturation | 100% | 100% | 100% | 100% | 100% | 100%
|  |  | Utility Adjustment | % Homes in Service Territory |  | 100% | Assumption based on program design | [11 empty] | Utility Adjustment | 100% | 100% | 100% | 100% | 100% | 100%
|  |  | ISR | In-service rate |  | 1 | PY7 Site Visits |  | Matches Community Saves EM&V | [9 empty] | ISR | bar: 2018-06-01 to 2020-12-01
|  |  | EUL | Effective Useful Life | All | 20 | [12 empty] | EUL | 20 | 20 | 20 | 20 | 20 | 20
|  |  | Inc. Cost | Incremental Cost | All | 8.0377 | Use Actual Square length where applicable. |  | Unit=Per Foot | [9 empty] | Inc. Cost | 299.3423 | 299.3423 | 8.0377 | 8.0377 | 8.0377 | 8.0377
No measures in PY18
| ECM/ Blower Motor | [17 empty] | ECM/ Blower Motor
|  | Measure Reference No. | Program/Channel | Measure | kWh Annual Savings | End Use | kW Factor | Heating kWh | Cooling kWh | Auto kWh | Continous kWh | kW | EUL | Inc. Cost | Units |  |  |  | REVISION DATE | 2018-06-01 | 2018-12-31 | 2019-12-01 | 2020-02-01 | 2020-07-01 | 2020-12-01 | - | - | - | - | - | [18 empty] | TRC (2020) | Benefit Lookup | Benefits (2019 $) | Incremental Cost (2019 $)
|  | 402550_2019_12_ | SFLI | ECM Auto Fan EUL Replacement -SF | 582 | HVAC RES | 0.00046608 | 264.1455 | 31.1333 | 286.7212 | 0 | 0.27126 | 20 | 74.3272 | per measure |  |  |  | kWh Annual Savings | 591.9033 | 591.9033 | 582 | 582 | 582 | 582 | [23 empty] | 9.8756 | HVAC RES 20 Year EUL | 692.803 | 70.1531
|  | 402600_2019_12_ | SFLI | ECM Auto Fan Early Replacement ER1 (Full Cost) - SF | 582 | HVAC RES | 0.00046608 | 264.1455 | 31.1333 | 286.7212 | 0 | 0.27126 | 6 | 475 | per measure |  |  |  | kWh Annual Savings | 794.4903 | 794.4903 | 582 | 582 | 582 | 582 | [23 empty] | 1.4249 | HVAC RES 6 Year EUL | 214.6661 | 448.3247
|  | 402600_2019_12_ | SFLI | ECM Auto Fan Early Replacement ER2 (Remaining Life) - SF | 582 | HVAC RES ER2 | 0.00046608 | 264.1455 | 31.1333 | 286.7212 | 0 | 0.27126 | 12 | 0 | per measure |  |  |  | kWh Annual Savings | 591.9033 | 591.9033 | 582 | 582 | 582 | 582 | [24 empty] | HVAC RES ER2 12 Year EUL | 424.1613 | 0
|  | 402650_2019_12_ | SFLI | ECM Continous Fan EUL Replacement - SF | 582 | HVAC RES | 0.00046608 | 264.1455 | 31.1333 | 0 | 286.7212 | 0.27126 | 20 | 74.3272 | per measure |  |  |  | kWh Annual Savings | 3255.9033 | 3255.9033 | 582 | 582 | 582 | 582 | [23 empty] | 9.8756 | HVAC RES 20 Year EUL | 692.803 | 70.1531
|  | 402700_2019_12_ | SFLI | ECM Continous Fan Early Replacement ER1 (Full Cost) - SF | 582 | HVAC RES | 0.00046608 | 264.1455 | 31.1333 | 0 | 286.7212 | 0.27126 | 6 | 475 | per measure |  |  |  | kWh Annual Savings | 3458.4903 | 3458.4903 | 582 | 582 | 582 | 582 | [23 empty] | 1.4249 | HVAC RES 6 Year EUL | 214.6661 | 448.3247
|  | 402700_2019_12_ | SFLI | ECM Continous Fan Early Replacement ER2 (Remaining Life) - SF | 582 | HVAC RES ER2 | 0.00046608 | 264.1455 | 31.1333 | 0 | 286.7212 | 0.27126 | 12 | 0 | per measure |  |  |  | kWh Annual Savings | 3255.9033 | 3255.9033 | 582 | 582 | 582 | 582 | [24 empty] | HVAC RES ER2 12 Year EUL | 424.1613 | 0
|  | 402750_2019_12_ | MFLI | ECM Auto Fan EUL Replacement - MF | 582 | HVAC RES | 0.00046608 | 264.1455 | 31.1333 | 286.7212 | 0 | 0.27126 | 20 | 74.3272 | per measure |  |  |  | kWh Annual Savings | 591.9033 | 591.9033 | 582 | 582 | 582 | 582 | [23 empty] | 9.8756 | HVAC RES 20 Year EUL | 692.803 | 70.1531
|  | 402800_2019_12_ | MFLI | ECM Auto Fan Early Replacement ER1 (Full Cost) - MF | 582 | HVAC RES | 0.00046608 | 264.1455 | 31.1333 | 286.7212 | 0 | 0.27126 | 6 | 475 | per measure |  |  |  | kWh Annual Savings | 794.4903 | 794.4903 | 582 | 582 | 582 | 582 | [23 empty] | 1.4249 | HVAC RES 6 Year EUL | 214.6661 | 448.3247
|  | 402800_2019_12_ | MFLI | ECM Auto Fan Early Replacement ER2 (Remaining Life) - MF | 582 | HVAC RES ER2 | 0.00046608 | 264.1455 | 31.1333 | 286.7212 | 0 | 0.27126 | 12 | 0 | per measure |  |  |  | kWh Annual Savings | 591.9033 | 591.9033 | 582 | 582 | 582 | 582 | [24 empty] | HVAC RES ER2 12 Year EUL | 424.1613 | 0
|  | 402850_2019_12_ | MFLI | ECM Continous Fan EUL Replacement - MF | 582 | HVAC RES | 0.00046608 | 264.1455 | 31.1333 | 0 | 286.7212 | 0.27126 | 20 | 74.3272 | per measure |  |  |  | kWh Annual Savings | 3255.9033 | 3255.9033 | 582 | 582 | 582 | 582 | [23 empty] | 9.8756 | HVAC RES 20 Year EUL | 692.803 | 70.1531
|  | 402900_2019_12_ | MFLI | ECM Continous Fan Early Replacement ER1 (Full Cost) - MF | 582 | HVAC RES | 0.00046608 | 264.1455 | 31.1333 | 0 | 286.7212 | 0.27126 | 6 | 475 | per measure |  |  |  | kWh Annual Savings | 3458.4903 | 3458.4903 | 582 | 582 | 582 | 582 | [23 empty] | 1.4249 | HVAC RES 6 Year EUL | 214.6661 | 448.3247
|  | 402900_2019_12_ | MFLI | ECM Continous Fan Early Replacement ER2 (Remaining Life) - MF | 582 | HVAC RES ER2 | 0.00046608 | 264.1455 | 31.1333 | 0 | 286.7212 | 0.27126 | 12 | 0 | per measure |  |  |  | kWh Annual Savings | 3255.9033 | 3255.9033 | 582 | 582 | 582 | 582 | [24 empty] | HVAC RES ER2 12 Year EUL | 424.1613 | 0
Note: As part of the Code of Federal Regulations, energy conservation standards for covered residential furnace fans became effective on July 3, 2019 (10 CFR 430.32(y)). This code requirement effectively makes ECMs part of the baseline for New Construction (NC), Replace-on-Fail (ROF), Time-of-Replacement (TOS), and Early Replacement (EREP) scenarios.
Evaluation Formula:
|  |  | Factor | Term | Parameter | Value | Source | Comments | [10 empty] | REVISION DATE | 2018-06-01 | 2018-12-31 | 2019-12-01 | 2020-02-01 | 2020-07-01 | 2020-12-01 | - | - | - | - | -
|  |  | % with New ASHP | % of furnaces with new ASHP | ECM Fan EUL Replacement -SF | 16.34% | MO - TRM | [11 empty] | % with New ASHP | 16% | 16% | 16.34% | 16.34% | 16.34% | 16.34%
[5 empty] | ECM Fan Early Replacement ER 1 (Full Cost) - SF | 16.34% | MO - TRM | [12 empty] | 0% | 0% | 16.34% | 16.34% | 16.34% | 16.34%
[5 empty] | ECM Fan Early Replacement ER 2 (Remaining Life) - SF | 16.34% | MO - TRM | [12 empty] | 16% | 16% | 16.34% | 16.34% | 16.34% | 16.34%
[5 empty] | ECM Fan EUL Replacement - MF | 16.34% | MO - TRM | [12 empty] | 16% | 16% | 16.34% | 16.34% | 16.34% | 16.34%
[5 empty] | ECM Fan Early Replacement ER 1 (Full Cost) - MF | 16.34% | MO - TRM | [12 empty] | 0% | 0% | 16.34% | 16.34% | 16.34% | 16.34%
[5 empty] | ECM Fan Early Replacement ER 2 (Remaining Life) - MF | 16.34% | MO - TRM | [12 empty] | 16% | 16% | 16.34% | 16.34% | 16.34% | 16.34%
|  |  | 400 kWh/yr | Wisconsin Heating Savings | All | 400 | Ameren Missouri HVAC Evaluation PY17' Page 41 | [11 empty] | 400 kWh/yr |  |  | 400 | 400 | 400 | 400
|  |  | EFLH heating | Effective full load heating hours (in St. Louis) | All | 2009 | MO - TRM | [11 empty] | EFLH heating | 2009 | 2009 | 2009 | 2009 | 2009 | 2009
|  |  | WI_EFLH heating | Wisconsin effective full load heating hours | All | 2545.25 | MO - TRM | [11 empty] | WI_EFLH heating | 2545.25 | 2545.25 | 2545.25 | 2545.25 | 2545.25 | 2545.25
|  |  | % with New Central Cooling | % of furnaces with new central cooling | ECM Fan EUL Replacement -SF | 80.14% | MO - TRM | [11 empty] | % with New Central Cooling | 97% | 97% | 80.14% | 80.14% | 80.14% | 80.14%
[5 empty] | ECM Fan Early Replacement ER 1 (Full Cost) - SF | 80.14% | MO - TRM | [12 empty] | 0% | 0% | 80.14% | 80.14% | 80.14% | 80.14%
[5 empty] | ECM Fan Early Replacement ER 2 (Remaining Life) - SF | 80.14% | MO - TRM | [12 empty] | 97% | 97% | 80.14% | 80.14% | 80.14% | 80.14%
[5 empty] | ECM Fan EUL Replacement - MF | 80.14% | MO - TRM | [12 empty] | 97% | 97% | 80.14% | 80.14% | 80.14% | 80.14%
[5 empty] | ECM Fan Early Replacement ER 1 (Full Cost) - MF | 80.14% | MO - TRM | [12 empty] | 0% | 0% | 80.14% | 80.14% | 80.14% | 80.14%
[5 empty] | ECM Fan Early Replacement ER 2 (Remaining Life) - MF | 80.14% | MO - TRM | [12 empty] | 97% | 97% | 80.14% | 80.14% | 80.14% | 80.14%
|  |  | 70 kWh/yr | Wisconsin Cooling Savings | All | 70 | Ameren Missouri HVAC Evaluation PY17' Page 41 | [11 empty] | 70 kWh/yr |  |  | 70 | 70 | 70 | 70
|  |  | EFLH cooling | Effective full load cooling hours (in St. Louis) | All | 1215 | MO - TRM | [11 empty] | EFLH cooling | 1215 | 1215 | 1215 | 1215 | 1215 | 1215
|  |  | WI_EFLH cooling | Wisconsin effective full load cooling hours | All | 542.5 | MO - TRM | [11 empty] | WI_EFLH cooling | 542.5 | 542.5 | 542.5 | 542.5 | 542.5 | 542.5
|  |  | 25 kWh/yr | Cooling Savings - All Systems | All | 25 | Ameren Missouri HVAC Evaluation PY17' Page 41 | [11 empty] | 25 kWh/yr |  |  | 25 | 25 | 25 | 25
|  |  | 2960 kWh/yr | Wisconsin Circulation Savings | All | 2960 | Ameren Missouri HVAC Evaluation PY17' Page 41 | [11 empty] | 2960 kWh/yr |  |  | 2960 | 2960 | 2960 | 2960
|  |  | RT | Percent additional run time factor | Auto Fan | 8.808% | Adjusted to match EM&V Kwh | [11 empty] | RT |  |  | 8.808% | 8.808% | 8.808% | 8.808%
[5 empty] | Continuous Fan | 8.808% | Adjusted to match EM&V Kwh | [14 empty] | 8.808% | 8.808% | 8.808% | 8.808%
|  |  | 30 kWh/yr | Standby Losses | All | 30 | Ameren Missouri HVAC Evaluation PY17' Page 41 | [11 empty] | 30 kWh/yr |  |  | 30 | 30 | 30 | 30
|  |  | HF | Household Factor | ECM Auto Fan EUL Replacement -SF | 100% | [12 empty] | HF | 100% | 100% | 100% | 100% | 100% | 100%
[5 empty] | ECM Auto Fan Early Replacement ER 1 (Full Cost) - SF | 100% | [13 empty] | 100% | 100% | 100% | 100% | 100% | 100%
[5 empty] | ECM Auto Fan Early Replacement ER 2 (Remaining Life) - SF | 100% | [5 empty] | Incremental Cost | [7 empty] | 100% | 100% | 100% | 100% | 100% | 100%
[5 empty] | ECM Auto Fan EUL Replacement - MF | 100% | [7 empty] | ER ($) | ROF ($) |  |  |  |  | 100% | 100% | 100% | 100% | 100% | 100%
[5 empty] | ECM Auto Fan Early Replacement ER 1 (Full Cost) - MF | 100% | [5 empty] | ECM |  | 74.3272 | 0 |  |  |  |  | 100% | 100% | 100% | 100% | 100% | 100%
[5 empty] | ECM Auto Fan Early Replacement ER 2 (Remaining Life) - MF | 100% | [13 empty] | 100% | 100% | 100% | 100% | 100% | 100%
|  |  | ISR | In Service Rate | All | 100% | Ameren Missouri HVAC PY2019 Evaluation (Table 4-13) | [11 empty] | ISR | 2020-12-01: 100%
|  |  | EUL | End of Useful Life | ECM Auto Fan EUL Replacement -SF | 20 | [12 empty] | EUL | 20 | 20 | 20 | 20 | 20 | 20
[5 empty] | ECM Auto Fan Early Replacement ER 1 (Full Cost) - SF | 6 | [13 empty] | 6 | 6 | 6 | 6 | 6 | 6
[5 empty] | ECM Auto Fan Early Replacement ER 2 (Remaining Life) - SF | 12 | [5 empty] | Full Cost of Installation | [7 empty] | 12 | 12 | 12 | 12 | 12 | 12
[5 empty] | ECM Auto Fan EUL Replacement - MF | 20 | [5 empty] | ER install cost |  | 534.9271 | [5 empty] | 20 | 20 | 20 | 20 | 20 | 20
[5 empty] | ECM Auto Fan Early Replacement ER 1 (Full Cost) - MF | 6 | [5 empty] | ROF install cost |  | 475 | https://energy.mo.gov/sites/energy/files/evaluation-of-retrofit-variable-speed-furnace-fan-motors.pdf |  |  |  |  | 6 | 6 | 6 | 6 | 6 | 6
[5 empty] | ECM Auto Fan Early Replacement ER 2 (Remaining Life) - MF | 12 | [5 empty] | Inflation Rate |  | 2% | [5 empty] | 12 | 12 | 12 | 12 | 12 | 12
|  |  | Inc. Cost | Incremental Cost | ECM Auto Fan EUL Replacement -SF | 74.3272 | [5 empty] | Discount Rate |  | 5.95% |  |  |  |  | Inc. Cost | 97 | 97 | 74.3272 | 0 | 0 | 0
[5 empty] | ECM Auto Fan Early Replacement ER 1 (Full Cost) - SF | 475 | [5 empty] | #Years |  | 6 | [5 empty] | 475 | 475 | 475 | https://energy.mo.gov/sites/energy/files/evaluation-of-retrofit-variable-speed-furnace-fan-motors.pdf | 0 | 0
ECM Auto Fan Early Replacement ER 2 (Remaining Life) - SF
[5 empty] | ECM Auto Fan EUL Replacement - MF | 74.3272 | [13 empty] | 97 | 97 | 74.3272 | 0 | 0 | 0
[5 empty] | ECM Auto Fan Early Replacement ER 1 (Full Cost) - MF | 475 | [13 empty] | 475 | 475 | 475 | https://energy.mo.gov/sites/energy/files/evaluation-of-retrofit-variable-speed-furnace-fan-motors.pdf | 0 | 0
ECM Auto Fan Early Replacement ER 2 (Remaining Life) - MF
| Heat Pump (HP) Tune-up | [17 empty] | Heat Pump (HP) Tune-up
*MFLIc = Multifamily Low Income Comprehensive Envelope, CompE = Comprehensive Envelope
|  | Measure Reference No. | Program/Channel | Measure | kWh Annual Savings | End Use | kW Factor | kW | EUL | Inc. Cost | Units | [7 empty] | REVISION DATE | 2018-06-01 | 2018-12-31 | 2019-12-01 | 2020-02-01 | 2020-07-01 | 2020-12-01 | - | - | - | - | - | [18 empty] | TRC (2020) | Benefit Lookup | Benefits (2019 $) | Incremental Cost (2019 $)
|  | 402950_2019_12_ | SFLI | General HP tune-up (no charge or coil clean) | 146.06 | Cooling RES | 0.00094742 | 0.13838 | 2 | 70 | per measure | [7 empty] | kWh Annual Savings | 146.0581 | 146.0581 | 146.06 | 146.06 | 146.06 | 146.06 | [23 empty] | 0.47929 | Cooling RES 2 Year EUL | 24.9939 | 66.0689
|  | 402950_2019_12_ | SFLI | General HP tune-up (no charge or coil clean) | 117.55 | Heating RES | 0 | 0 | 2 | 0 | per measure | [7 empty] | kWh Annual Savings | 157.8645 | 157.8645 | 117.55 | 117.55 | 117.55 | 117.55 | [24 empty] | Heating RES 2 Year EUL | 6.6724 | 0
|  | 403000_2019_12_ | MFLI | General HP tune-up (no charge or coil clean) | 87.28 | Cooling RES | 0.00094742 | 0.082691 | 2 | 70 | per measure | [7 empty] | kWh Annual Savings | 94.9378 | 94.9378 | 87.28 | 87.28 | 87.28 | 87.28 | [23 empty] | 0.28641 | Cooling RES 2 Year EUL | 14.9354 | 66.0689
|  | 403000_2019_12_ | MFLI | General HP tune-up (no charge or coil clean) | 70.25 | Heating RES | 0 | 0 | 2 | 0 | per measure | [7 empty] | kWh Annual Savings | 102.6119 | 102.6119 | 70.25 | 70.25 | 70.25 | 70.25 | [24 empty] | Heating RES 2 Year EUL | 3.9875 | 0
|  | 403050_2019_12_ | SFLI | HP tune-up / Refrigerant charge SF | 609.19 | Cooling RES | 0.00094742 | 0.57716 | 2 | 81 | per measure | [7 empty] | kWh Annual Savings | 609.1931 | 609.1931 | 609.19 | 609.19 | 609.19 | 609.19 | [23 empty] | 1.7837 | Cooling RES 2 Year EUL | 104.2451 | 76.4512
|  | 403050_2019_12_ | SFLI | HP tune-up / Refrigerant charge SF | 565.92 | Heating RES | 0 | 0 | 2 | 0 | per measure | [7 empty] | kWh Annual Savings | 759.9853 | 759.9853 | 565.92 | 565.92 | 565.92 | 565.92 | [24 empty] | Heating RES 2 Year EUL | 32.1229 | 0
|  | 403100_2019_12_ | MFLI | HP tune-up / Refrigerant charge MF | 364.03 | Cooling RES | 0.00094742 | 0.34489 | 2 | 81 | per measure | [7 empty] | kWh Annual Savings | 395.9755 | 395.9755 | 364.03 | 364.03 | 364.03 | 364.03 | [23 empty] | 1.0659 | Cooling RES 2 Year EUL | 62.2931 | 76.4512
|  | 403100_2019_12_ | MFLI | HP tune-up / Refrigerant charge MF | 338.18 | Heating RES | 0 | 0 | 2 | 0 | per measure | [7 empty] | kWh Annual Savings | 493.9904 | 493.9904 | 338.18 | 338.18 | 338.18 | 338.18 | [24 empty] | Heating RES 2 Year EUL | 19.1959 | 0
|  | 403101_2019_12_ | MFLIc | HP tune-up / Refrigerant charge MF_CompE | 264.75 | Cooling RES | 0.00094742 | 0.25083 | 2 | 81 | per measure | [7 empty] | kWh Annual Savings |  |  | 264.75 | 264.75 | 264.75 | 264.75 | [23 empty] | 0.67819 | Cooling RES 2 Year EUL | 45.3043 | 76.4512
|  | 403101_2019_12_ | MFLIc | HP tune-up / Refrigerant charge MF_CompE | 115.29 | Heating RES | 0 | 0 | 2 | 0 | per measure | [7 empty] | kWh Annual Savings |  |  | 115.29 | 115.29 | 115.29 | 115.29 | [24 empty] | Heating RES 2 Year EUL | 6.5441 | 0
|  | 403150_2019_12_ | SFLI | HP tune-up / Indoor Coil (Evaporator) Cleaning SF | 100.83 | Cooling RES | 0.00094742 | 0.095528 | 2 | 63 | per measure | [7 empty] | kWh Annual Savings | 100.8296 | 100.8296 | 100.83 | 100.83 | 100.83 | 100.83 | [23 empty] | 0.36664 | Cooling RES 2 Year EUL | 17.2541 | 59.462
|  | 403150_2019_12_ | SFLI | HP tune-up / Indoor Coil (Evaporator) Cleaning SF | 80.11 | Heating RES | 0 | 0 | 2 | 0 | per measure | [7 empty] | kWh Annual Savings | 107.5762 | 107.5762 | 80.11 | 80.11 | 80.11 | 80.11 | [24 empty] | Heating RES 2 Year EUL | 4.5472 | 0
|  | 403200_2019_12_ | MFLI | HP tune-up / Indoor Coil (Evaporator) Cleaning MF | 60.25 | Cooling RES | 0.00094742 | 0.057082 | 2 | 63 | per measure | [7 empty] | kWh Annual Savings | 65.5392 | 65.5392 | 60.25 | 60.25 | 60.25 | 60.25 | [23 empty] | 0.21909 | Cooling RES 2 Year EUL | 10.31 | 59.462
|  | 403200_2019_12_ | MFLI | HP tune-up / Indoor Coil (Evaporator) Cleaning MF | 47.87 | Heating RES | 0 | 0 | 2 | 0 | per measure | [7 empty] | kWh Annual Savings | 69.9245 | 69.9245 | 47.87 | 47.87 | 47.87 | 47.87 | [24 empty] | Heating RES 2 Year EUL | 2.7172 | 0
|  | 403201_2019_12_ | MFLIc | HP tune-up / Indoor Coil (Evaporator) Cleaning MF_CompE | 43.82 | Cooling RES | 0.00094742 | 0.041516 | 2 | 63 | per measure | [7 empty] | kWh Annual Savings |  |  | 43.82 | 43.82 | 43.82 | 43.82 | [23 empty] | 0.14169 | Cooling RES 2 Year EUL | 7.4985 | 59.462
|  | 403201_2019_12_ | MFLIc | HP tune-up / Indoor Coil (Evaporator) Cleaning MF_CompE | 16.32 | Heating RES | 0 | 0 | 2 | 0 | per measure | [7 empty] | kWh Annual Savings |  |  | 16.32 | 16.32 | 16.32 | 16.32 | [24 empty] | Heating RES 2 Year EUL | 0.92636 | 0
|  | 403250_2019_12_ | SFLI | HP tune-up / Outdoor Coil (Condenser) Cleaning SF | 201.65 | Cooling RES | 0.00094742 | 0.19105 | 2 | 31 | per measure | [7 empty] | kWh Annual Savings | 201.6542 | 201.6542 | 201.65 | 201.65 | 201.65 | 201.65 | [23 empty] | 1.4993 | Cooling RES 2 Year EUL | 34.5065 | 29.2591
|  | 403250_2019_12_ | SFLI | HP tune-up / Outdoor Coil (Condenser) Cleaning SF | 164.95 | Heating RES | 0 | 0 | 2 | 0 | per measure | [7 empty] | kWh Annual Savings | 221.5076 | 221.5076 | 164.95 | 164.95 | 164.95 | 164.95 | [24 empty] | Heating RES 2 Year EUL | 9.3629 | 0
|  | 403300_2019_12_ | MFLI | HP tune-up / Outdoor Coil (Condenser) Cleaning MF | 120.5 | Cooling RES | 0.00094742 | 0.11416 | 2 | 31 | per measure | [7 empty] | kWh Annual Savings | 131.0752 | 131.0752 | 120.5 | 120.5 | 120.5 | 120.5 | [23 empty] | 0.89597 | Cooling RES 2 Year EUL | 20.6201 | 29.2591
|  | 403300_2019_12_ | MFLI | HP tune-up / Outdoor Coil (Condenser) Cleaning MF | 98.57 | Heating RES | 0 | 0 | 2 | 0 | per measure | [7 empty] | kWh Annual Savings | 143.9799 | 143.9799 | 98.57 | 98.57 | 98.57 | 98.57 | [24 empty] | Heating RES 2 Year EUL | 5.5951 | 0
|  | 403301_2019_12_ | MFLIc | HP tune-up / Outdoor Coil (Condenser) Cleaning MF_CompE | 87.64 | Cooling RES | 0.00094742 | 0.083032 | 2 | 31 | per measure | [7 empty] | kWh Annual Savings |  |  | 87.64 | 87.64 | 87.64 | 87.64 | [23 empty] | 0.57774 | Cooling RES 2 Year EUL | 14.997 | 29.2591
|  | 403301_2019_12_ | MFLIc | HP tune-up / Outdoor Coil (Condenser) Cleaning MF_CompE | 33.6 | Heating RES | 0 | 0 | 2 | 0 | per measure | [7 empty] | kWh Annual Savings |  |  | 33.6 | 33.6 | 33.6 | 33.6 | [24 empty] | Heating RES 2 Year EUL | 1.9072 | 0
EUL Sourced from DEER Database Technology and Measure Cost Data. Per MO TRM
Evaluation Formula:
|  |  | Factor | Term | Parameter | Value | Source |  | Notes | [9 empty] | REVISION DATE | 2018-06-01 | 2018-12-31 | 2019-12-01 | 2020-02-01 | 2020-07-01 | 2020-12-01 | - | - | - | - | -
|  |  | EFLHcool | Equivalent full load hours of air conditioning | SF & MF | 869 | From Evaluation - Opinion Dynamics review PY2019 | [11 empty] | EFLHcool | 869 | 869 | 869 | 869 | 869 | 869
[5 empty] | MFc | 632 | [15 empty] | 632 | 632 | 632 | 632
|  |  | Capacitycool | Cooling Capacity of Air Source Heat Pump (Btu/hr) | SF | 37716.2791 | Average capacity of 'Air Source Heat Pumps' measures in 'HVAC' program. Values come from evaluation |  | Value not provided in TRM. Average value from 'Air Source Heat Pump' measures provides consistancy in assumptions. | [9 empty] | Capacitycool | 37716.2791 | 37716.2791 | 37716.2791 | 37716.2791 | 37716.2791 | 37716.2791
[5 empty] | MF | 22537.9913 | Ameren Missouri Community Savers Evaluation PY2018 | [12 empty] | 24515.5814 | 24515.5814 | 22537.9913 | 22537.9913 | 22537.9913 | 22537.9913
|  |  | SEERtest-in | Seasonal Energy Efficiency Ratio of existing cooling system before tuning (kBtu/kWh) | General Tune-Up | 11.9 | MO TRM | [11 empty] | SEERtest-in | 11.9 | 11.9 | 11.9 | 11.9 | 11.9 | 11.9
[5 empty] | Refrigerant Charge Adjustment | 11.9 | [13 empty] | 11.9 | 11.9 | 11.9 | 11.9 | 11.9 | 11.9
[5 empty] | Indoor Coil Cleaning | 11.9 | MO TRM |  | Matches 2015 Heating and Cooling evaluation | [10 empty] | 11.9 | 11.9 | 11.9 | 11.9 | 11.9 | 11.9
[5 empty] | Outdoor Coil Cleaning | 11.9 | [13 empty] | 11.9 | 11.9 | 11.9 | 11.9 | 11.9 | 11.9
|  |  | SEERtest-out | Seasonal Energy Efficiency Ratio of existing cooling system after tuning (kBtu/kWh) | General Tune-Up | 12.5664 | MO TRM |  | Matches 2015 Heating and Cooling evaluation | [9 empty] | SEERtest-out | 12.5664 | 12.5664 | 12.5664 | 12.5664 | 12.5664 | 12.5664
[5 empty] | Refrigerant Charge Adjustment | 15.2796 | MO TRM |  | Matches 2015 Heating and Cooling evaluation | [10 empty] | 15.2796 | 15.2796 | 15.2796 | 15.2796 | 15.2796 | 15.2796
[5 empty] | Indoor Coil Cleaning | 12.3522 | MO TRM |  | Matches 2015 Heating and Cooling evaluation | [10 empty] | 12.3522 | 12.3522 | 12.3522 | 12.3522 | 12.3522 | 12.3522
[5 empty] | Outdoor Coil Cleaning | 12.8401 | MO TRM |  | Matches 2015 Heating and Cooling evaluation | [10 empty] | 12.8401 | 12.8401 | 12.8401 | 12.8401 | 12.8401 | 12.8401
|  |  | 1000 | Convert from Btu to kBtu |  | 1000 | Conversion Factor (Btu/kBtu) | [11 empty] | 1000 | 1000 | 1000 | 1000 | 1000 | 1000 | 1000
|  |  | EFLHheat | Equivalent full load hours of heating | SF & MF | 1496 | From Evaluation - Opinion Dynamics review PY2019 | [11 empty] | EFLHheat | 2009 | 2009 | 1496 | 1496 | 1496 | 1496
[5 empty] | MFc | 510 | From Evaluation - Opinion Dynamics review PY2019 | [14 empty] | 510 | 510 | 510 | 510
|  |  | Capacityheat | Heating Capacity of Air Source Heat Pump (Btu/hr) | SF | 37716.2791 | Average capacity of 'Air Source Heat Pumps' measures in 'HVAC' program. Values come from evaluation |  | Value not provided in TRM. Average value from 'Air Source Heat Pump' measures provides consistancy in assumptions. | [9 empty] | Capacityheat | 37716.2791 | 37716.2791 | 37716.2791 | 37716.2791 | 37716.2791 | 37716.2791
[5 empty] | MF | 22537.9913 | Ameren Missouri Community Savers Evaluation PY2018 | [12 empty] | 24515.5814 | 24515.5814 | 22537.9913 | 22537.9913 | 22537.9913 | 22537.9913
|  |  | HSPFtest-in | Heating Seasonal Performance Factor before tuning (kBtu/kWh) | General Tune-Up | 6.3 | Based on evaluation results outlined in “Ameren Missouri Heating and Cooling Program Impact and Process Evaluation: Program Year 2015.” | [11 empty] | HSPFtest-out | 6.3 | 6.3 | 6.3 | 6.3 | 6.3 | 6.3
[5 empty] | Refrigerant Charge Adjustment | 6.3 | [13 empty] | 6.3 | 6.3 | 6.3 | 6.3 | 6.3 | 6.3
[5 empty] | Indoor Coil Cleaning | 6.3 | Based on evaluation results outlined in “Ameren Missouri Heating and Cooling Program Impact and Process Evaluation: Program Year 2015.” | [12 empty] | 6.3 | 6.3 | 6.3 | 6.3 | 6.3 | 6.3
[5 empty] | Outdoor Coil Cleaning | 6.3 | [13 empty] | 6.3 | 6.3 | 6.3 | 6.3 | 6.3 | 6.3
|  |  | HSPFtest-out | Heating System Performance Factor of existing Air Source Heat Pump after tuning (kBtu/kWh) | General Tune-Up | 6.3838 | MO TRM: "Assumes the efficiency improvement is the same in heating mode as was realized in cooling mode. Based on the improvement reported in “Ameren Missouri Heating and Cooling Program Impact and Process Evaluation: Program Year 2015" |  | Determined through linerar interpolation, using MO TRM value for overall tune-up improvement (HSPF=6.9) and partial improvement values used for General, Refrigerant Charge, and Coil Clean improvements (SEERtest-out values above). Using 6.9 for all Tune-Up measures would result in double counting of heating savings. | [9 empty] | HSPFtest-out | 6.3838 | 6.3838 | 6.3838 | 6.3838 | 6.3838 | 6.3838
[5 empty] | Refrigerant Charge Adjustment | 6.7249 | [13 empty] | 6.7249 | 6.7249 | 6.7249 | 6.7249 | 6.7249 | 6.7249
[5 empty] | Indoor Coil Cleaning | 6.3569 | [13 empty] | 6.3569 | 6.3569 | 6.3569 | 6.3569 | 6.3569 | 6.3569
[5 empty] | Outdoor Coil Cleaning | 6.4182 | [13 empty] | 6.4182 | 6.4182 | 6.4182 | 6.4182 | 6.4182 | 6.4182
|  |  | EUL | Effective Useful Life | All | 2 | [12 empty] | EUL | 2 | 2 | 2 | 2 | 2 | 2
|  |  | Inc. Cost | Incremental Cost | General Tune-Up | 70 | [12 empty] | Inc. Cost | 70 | 70 | 70 | 70 | 70 | 70
[5 empty] | Refrigerant Charge Adjustment | 81 | [13 empty] | 81 | 81 | 81 | 81 | 81 | 81
[5 empty] | Indoor Coil Cleaning | 63 | [13 empty] | 63 | 63 | 63 | 63 | 63 | 63
[5 empty] | Outdoor Coil Cleaning | 31 | [13 empty] | 31 | 31 | 31 | 31 | 31 | 31
| Low Flow Faucet Aerators (Bathroom) | [17 empty] | Low Flow Faucet Aerators (Bathroom)
|  | Measure Reference No. | Program/Channel | Measure | kWh Annual Savings | End Use | kW Factor | EPG_electric | kW | EUL | Inc. Cost | Units | [6 empty] | REVISION DATE | 2018-06-01 | 2018-12-31 | 2019-12-01 | 2020-02-01 | 2020-07-01 | 2020-12-01 | - | - | - | - | - | [18 empty] | TRC (2020) | Benefit Lookup | Benefits (2019 $) | Incremental Cost (2019 $)
|  | 403350_2019_12_ | MFLI | Low Flow Bathroom Faucet Aerator MFLI | 37.02 | Water heating RES | 8.8732e-05 | 0.046586 | 0.003285 | 11 | 3 | per measure | [6 empty] | kWh Annual Savings | 38.8361 | 40.7868 | 36.98 | 36.98 | 36.98 | 37.02 | [23 empty] | 4.8411 | Water heating RES 11 Year EUL | 13.7076 | 2.8315
|  | 403351_2020_12_ | SFLI | Low Flow Bathroom Faucet Aerator SFLI | 37.02 | Water heating RES | 8.8732e-05 | 0.046586 | 0.003285 | 11 | 3 | per measure | [6 empty] | kWh Annual Savings | 2020-12-01: 37.02
|  | 403400_2019_12_ | MFLI DI | Low Flow Bathroom Faucet Aerator MFLI DI | 35.17 | Water heating RES | 8.8732e-05 | 0.046586 | 0.003121 | 11 | 11.33 | per measure | [6 empty] | kWh Annual Savings | 37.9429 | 40.7868 | 35.13 | 35.13 | 35.13 | 35.17 | [23 empty] | 1.2178 | Water heating RES 11 Year EUL | 13.0226 | 10.6937
|  | 403450_2019_12_ | SFLI DI | Low Flow Bathroom Faucet Aerator SFLI DI | 35.17 | Water heating RES | 8.8732e-05 | 0.046586 | 0.003121 | 11 | 11.33 | per measure | [6 empty] | kWh Annual Savings | 37.9429 | 40.7868 | 35.13 | 35.13 | 35.13 | 35.17 | [23 empty] | 1.2178 | Water heating RES 11 Year EUL | 13.0226 | 10.6937
Evaluation Formula:
|  |  | Factor | Term | Parameters | Value | Source |  | Notes | [9 empty] | REVISION DATE | 2018-06-01 | 2018-12-31 | 2019-12-01 | 2020-02-01 | 2020-07-01 | 2020-12-01 | - | - | - | - | -
|  |  | %Electric DHW | % Homes with Electric Water Heating |  | 100% | Assumption based on program design |  | Assumed for Income Eligible | [9 empty] | %Electric DHW | 100% | 100% | 100% | 100% | 100% | 100%
|  |  | GPM_base | Rated flowrate of the baseline aerator |  | 2.2 | Illinois Statewide Technical Reference Manual for Energy Efficiency Version 5.0. pp. 184. 2016. Available Online: http://ilsagfiles.org/SAG_files/Technical_Reference _Manual/Version_5/Final/IL-TRM_Version_5.0_dated_February-11-2016_Final_Compiled_Volumes_1-4.pdf |  | Matches Community Savers EM&V | [9 empty] | GPM_base | 2.2 | 2.2 | 2.2 | 2.2 | 2.2 | 2.2
|  |  | L_base | The average length of faucet use per day (min/day) |  | 3.7 | Cadmus PY3 metering study. Cited in Ameren Missouri Low Income and Process Evaluation: program Year 2015. p.23 |  | Matches Community Savers EM&V | [9 empty] | L_base | 3.7 | 3.7 | 3.7 | 3.7 | 3.7 | 3.7
|  |  | GPM_low | Rated flowrate of the low flow aerator |  | 1.5 | PY2016 Program Data, per Community Saves 2016 EM&V report. |  | Matches Community Savers EM&V | [9 empty] | GPM_low | 1.5 | 1.5 | 1.5 | 1.5 | 1.5 | 1.5
|  |  | L_low | The average length of faucet use per day (min/day) |  | 3.7 | Cadmus PY3 metering study. Cited in Ameren Missouri Low Income and Process Evaluation: program Year 2015. p.23 |  | Matches Community Savers EM&V | [9 empty] | L_low | 3.7 | 3.7 | 3.7 | 3.7 | 3.7 | 3.7
|  |  | Household | The number of people in the home (ppl/household) |  | 1.5645 | PY6 program data (not reported in PY2016). Ameren Missouri Low Income and Process Evaluation: program Year 2015. p.23 |  | Matches Community Savers EM&V | [9 empty] | Household | 2.07 | 1.664 | 1.5645 | 1.5645 | 1.5645 | 1.5645
|  |  | DF | Drain Factor |  | 1 | Ameren Missouri Community Savers Evaluation PY2018 |  | Not accounted for in EM&V | [9 empty] | DF | 0.75 | 1 | 1 | 1 | 1 | 1
|  |  | 365.25 | The number of days per year (day/yr) |  | 365.25 | Conversion Factor (day/yr) |  | Matches Community Savers EM&V | [9 empty] | 365.25 | 365 | 365 | 365 | 365 | 365 | 365.25
|  |  | FPH | The number of faucets installed per home |  | 1.8625 | Ameren Missouri Community Savers Evaluation PY2018 |  | Revised to match Community Savers EM&V | [9 empty] | FPH | 1.76 | 1.7962 | 1.8625 | 1.8625 | 1.8625 | 1.8625
|  |  | 8.33 | The water density (lb/gal) |  | 8.33 | Density (lb/gal) |  | Matches Community Savers EM&V | [9 empty] | 8.33 | 8.33 | 8.33 | 8.33 | 8.33 | 8.33 | 8.33
|  |  | 1 | The specific water heat (Btu/lb degrees F) |  | 1 | Specific Heat of Water (Btu/lb-°F) |  | Matches Community Savers EM&V | [9 empty] | 1 | bar: 2018-06-01 to 2020-12-01
|  |  | WaterTemp | The average water temperature out of the faucet (°F) |  | 80 | Vermont Technical Reference Manual, 2009 |  | Matches Community Savers EM&V | [9 empty] | WaterTemp | 80 | 80 | 80 | 80 | 80 | 80
|  |  | SupplyTemp | The average inlet water temperature (°F) |  | 61.3 | Ameren Missouri 2012 Technical Resource Manual. Appendix A. pp. 43. Available online: https://www.efis.psc.mo.gov/mpsc/commoncomponents/viewdocument.asp?DocId=935658483 |  | Matches Community Savers EM&V | [9 empty] | SupplyTemp | 61.3 | 61.3 | 61.3 | 61.3 | 61.3 | 61.3
|  |  | RE_electric | Recovery efficiency of the electric hot water heater |  | 0.98 | Cadmus PY3 site visits. Cited in Ameren Missouri Low Income and Process Evaluation: program Year 2015. p.20 |  | Matches Community Savers EM&V | [9 empty] | RE_electric | 0.98 | 0.98 | 0.98 | 0.98 | 0.98 | 0.98
|  |  | 3412 | 3412 |  | 3412 | Conversion Factor (Btu/kWh) |  | Matches Community Savers EM&V | [9 empty] | 3412 | 3413 | 3413 | 3413 | 3413 | 3413 | 3412
|  |  | Utility Adjustment | % Homes in Service Territory |  | 100% | Assumption based on program design |  | Assumed for Income Eligible | [9 empty] | Utility Adjustment | 100% | 100% | 100% | 100% | 100% | 100%
|  |  | ISR | In-service rate | Non-DI | 100% | PY7 site visits |  | Matches Community Savers EM&V | [9 empty] | ISR | 100% | 100% | 100% | 100% | 100% | 100%
[5 empty] | DI | 95% | Ameren Missouri Community Savers Evaluation PY2018 | [12 empty] | 97.7% | 100% | 95% | 95% | 95% | 95%
|  |  | EUL | Effective Useful Life | All | 11 | [12 empty] | EUL | 10 | 10 | 11 | 11 | 11 | 11
|  |  | Inc. Cost | Incremental Cost | Non-DI | 3 |  |  | Matches Ameren Missouri EE Kits for Non DI PY2017 | [9 empty] | Inc. Cost | 11.33 | 3 | 3 | 3 | 3 | 3
[5 empty] | DI | 11.33 | [13 empty] | 11.33 | 11.33 | 11.33 | 11.33 | 11.33 | 11.33
| Low Flow Faucet Aerators (Kitchen) | [17 empty] | Low Flow Faucet Aerators (Kitchen)
|  | Measure Reference No. | Program/Channel | Measure | kWh Annual Savings | End Use | kW Factor | EPG_electric | kW | EUL | Inc. Cost | Units | [6 empty] | REVISION DATE | 2018-06-01 | 2018-12-31 | 2019-12-01 | 2020-02-01 | 2020-07-01 | 2020-12-01 | - | - | - | - | - | [18 empty] | TRC (2020) | Benefit Lookup | Benefits (2019 $) | Incremental Cost (2019 $)
|  | 403470_2020_12_ | MFLI | Low Flow Kitchen Faucet Aerator MFLI | 116.88 | Water Heating RES | 8.8732e-05 | 0.078971 | 0.010371 | 11 | 3 | per measure | [6 empty] | kWh Annual Savings | 2020-12-01: 116.88 | [23 empty] | 15.2843 | Water Heating RES 11 Year EUL | 43.2778 | 2.8315
|  | 403471_2020_12_ | SFLI | Low Flow Kitchen Faucet Aerator SFLI | 116.88 | Water Heating RES | 8.8732e-05 | 0.078971 | 0.010371 | 11 | 3 | per measure | [6 empty] | kWh Annual Savings | 2020-12-01: 116.88 | [23 empty] | 15.2843 | Water Heating RES 11 Year EUL | 43.2778 | 2.8315
|  | 403480_2020_12_ | MFLI DI | Low Flow Kitchen Faucet Aerator MFLI DI | 111.03 | Water Heating RES | 8.8732e-05 | 0.078971 | 0.009852 | 11 | 11.33 | per measure | [6 empty] | kWh Annual Savings | 2020-12-01: 111.03 | [23 empty] | 3.8445 | Water Heating RES 11 Year EUL | 41.1117 | 10.6937
|  | 403481_2020_12_ | SFLI DI | Low Flow Kitchen Faucet Aerator SFLI DI | 111.03 | Water Heating RES | 8.8732e-05 | 0.078971 | 0.009852 | 11 | 11.33 | per measure | [6 empty] | kWh Annual Savings | 2020-12-01: 111.03 | [23 empty] | 3.8445 | Water Heating RES 11 Year EUL | 41.1117 | 10.6937
Evaluation Formula:
|  |  | Factor | Term | Parameters | Value | Source |  | Notes | [9 empty] | REVISION DATE | 2018-06-01 | 2018-12-31 | 2019-12-01 | 2020-02-01 | 2020-07-01 | 2020-12-01 | - | - | - | - | -
|  |  | %Electric DHW | % Homes with Electric Water Heating |  | 100% | Assumption based on program design |  | Assumed for Income Eligible | [9 empty] | %Electric DHW | 2020-12-01: 100%
|  |  | GPM_base | Rated flowrate of the baseline aerator |  | 2.2 | Illinois Statewide Technical Reference Manual for Energy Efficiency Version 5.0. pp. 184. 2016. Available Online: http://ilsagfiles.org/SAG_files/Technical_Reference _Manual/Version_5/Final/IL-TRM_Version_5.0_dated_February-11-2016_Final_Compiled_Volumes_1-4.pdf |  | Matches Community Savers EM&V | [9 empty] | GPM_base | 2020-12-01: 2.2
|  |  | L_base | The average length of faucet use per day (min/day) |  | 3.7 | Cadmus PY3 metering study. Cited in Ameren Missouri Low Income and Process Evaluation: program Year 2015. p.23 |  | Matches Community Savers EM&V | [9 empty] | L_base | 2020-12-01: 3.7
|  |  | GPM_low | Rated flowrate of the low flow aerator |  | 1.5 | PY2016 Program Data, per Community Saves 2016 EM&V report. |  | Matches Community Savers EM&V | [9 empty] | GPM_low | 2020-12-01: 1.5
|  |  | L_low | The average length of faucet use per day (min/day) |  | 3.7 | Cadmus PY3 metering study. Cited in Ameren Missouri Low Income and Process Evaluation: program Year 2015. p.23 |  | Matches Community Savers EM&V | [9 empty] | L_low | 2020-12-01: 3.7
|  |  | Household | The number of people in the home (ppl/household) |  | 1.5645 | PY6 program data (not reported in PY2016). Ameren Missouri Low Income and Process Evaluation: program Year 2015. p.23 |  | Matches Community Savers EM&V | [9 empty] | Household | 2020-12-01: 1.5645
|  |  | DF | Drain Factor |  | 1 | Ameren Missouri Community Savers Evaluation PY2018 |  | Not accounted for in EM&V | [9 empty] | DF | bar: 2020-12-01
|  |  | 365.25 | The number of days per year (day/yr) |  | 365.25 | Conversion Factor (day/yr) |  | Matches Community Savers EM&V | [9 empty] | 365.25 | 2020-12-01: 365.25
|  |  | FPH | The number of faucets installed per home |  | 1 | PY13 Program Data |  | Revised to match Community Savers EM&V | [9 empty] | FPH | bar: 2020-12-01
|  |  | 8.33 | The water density (lb/gal) |  | 8.33 | Density (lb/gal) |  | Matches Community Savers EM&V | [9 empty] | 8.33 | 2020-12-01: 8.33
|  |  | 1 | The specific water heat (Btu/lb degrees F) |  | 1 | Specific Heat of Water (Btu/lb-°F) |  | Matches Community Savers EM&V | [9 empty] | 1 | bar: 2020-12-01
|  |  | WaterTemp | The average water temperature out of the faucet (°F) |  | 93 | Illinois Statewide Technical Reference Manual for Energy Efficiency Version 5.0. pp. 178. 2016. Available online: http://ilsagfiles.org/SAG_files/Technical_Reference_Manual/Version_5/Final/IL-TRM_Version_5.0_dated_February-11-2016_Final_Compiled_Volumes_1-4.pdf |  | Matches Community Savers EM&V | [9 empty] | WaterTemp | 2020-12-01: 93
|  |  | SupplyTemp | The average inlet water temperature (°F) |  | 61.3 | Ameren Missouri 2012 Technical Resource Manual. Appendix A. pp. 43. Available online: https://www.efis.psc.mo.gov/mpsc/commoncomponents/viewdocument.asp?DocId=935658483 |  | Matches Community Savers EM&V | [9 empty] | SupplyTemp | 2020-12-01: 61.3
|  |  | RE_electric | Recovery efficiency of the electric hot water heater |  | 0.98 | Cadmus PY3 site visits. Cited in Ameren Missouri Low Income and Process Evaluation: program Year 2015. p.20 |  | Matches Community Savers EM&V | [9 empty] | RE_electric | 2020-12-01: 0.98
|  |  | 3412 | 3412 |  | 3412 | Conversion Factor (Btu/kWh) |  | Matches Community Savers EM&V | [9 empty] | 3412 | 2020-12-01: 3412
|  |  | Utility Adjustment | % Homes in Service Territory |  | 100% | Assumption based on program design |  | Assumed for Income Eligible | [9 empty] | Utility Adjustment | 2020-12-01: 100%
|  |  | ISR | In-service rate | Non-DI | 100% | PY7 site visits |  | Matches Community Savers EM&V | [9 empty] | ISR | 2020-12-01: 100%
[5 empty] | DI | 95% | Ameren Missouri Community Savers Evaluation PY2018 | [12 empty] | 2020-12-01: 95%
|  |  | EUL | Estimated Useful Life | All | 11 | [12 empty] | EUL | 2020-12-01: 11
|  |  | Inc. Cost | Incremental Cost | Non-DI | 3 |  |  | Matches Ameren Missouri EE Kits for Non DI PY2017 | [9 empty] | Inc. Cost | 2020-12-01: 3
[5 empty] | DI | 11.33 | [13 empty] | 2020-12-01: 11.33
| Low Flow Showerheads | [17 empty] | Low Flow Showerheads
|  | Measure Reference No. | Program/Channel | Measure | kWh Annual Savings | End Use | kW Factor | EPG_electric | kW | EUL | Inc. Cost | Units | [6 empty] | REVISION DATE | 2018-06-01 | 2018-12-31 | 2019-12-01 | 2020-02-01 | 2020-07-01 | 2020-12-01 | - | - | - | - | - | [18 empty] | TRC (2020) | Benefit Lookup | Benefits (2019 $) | Incremental Cost (2019 $)
|  | 403500_2019_12_ | MFLI | Low Flow Showerhead MFLI | 220.17 | Water heating RES | 8.8732e-05 | 0.10883 | 0.019536 | 10 | 7 | per measure | [6 empty] | kWh Annual Savings | 205.4595 | 386.5938 | 220.17 | 220.17 | 220.17 | 220.17 | [23 empty] | 11.2397 | Water heating RES 10 Year EUL | 74.2593 | 6.6069
|  | 403550_2019_12_ | MFLI DI | Low Flow Showerhead MFLI DI | 232.35 | Water heating RES | 8.8732e-05 | 0.10883 | 0.020617 | 10 | 12.98 | per measure | [6 empty] | kWh Annual Savings | 219.7508 | 396.7674 | 232.42 | 232.42 | 232.42 | 232.42 | [23 empty] | 6.3968 | Water heating RES 10 Year EUL | 78.3673 | 12.2511
|  | 403551_2019_12_ | MFLI DI | Low Flow Handheld Showerhead MFLI DI | 232.35 | Water heating RES | 8.8732e-05 | 0.10883 | 0.020617 | 10 | 12.47 | per measure | [6 empty] | kWh Annual Savings |  |  | 232.42 | 232.42 | 232.42 | 232.42 | [23 empty] | 6.6584 | Water heating RES 10 Year EUL | 78.3673 | 11.7697
|  | 403600_2019_12_ | SFLI DI | Low Flow Showerhead SFLI DI | 194.58 | Water heating RES | 8.8732e-05 | 1.8557 | 0.017265 | 10 | 12.98 | per measure | [6 empty] | kWh Annual Savings | 193.5733 | 277.2346 | 199.61 | 199.61 | 199.61 | 199.61 | [23 empty] | 5.3569 | Water heating RES 10 Year EUL | 65.6282 | 12.2511
|  | 403601_2019_12_ | SFLI DI | Low Flow Handheld Showerhead SFLI DI | 194.58 | Water heating RES | 8.8732e-05 | 1.8557 | 0.017265 | 10 | 18.45 | per measure | [6 empty] | kWh Annual Savings |  |  | 199.61 | 199.61 | 199.61 | 199.61 | [23 empty] | 3.7687 | Water heating RES 10 Year EUL | 65.6282 | 17.4139
Evaluation Formula:
|  |  | Factor | Term | Parameters | Value | Source |  | Notes | [9 empty] | REVISION DATE | 2018-06-01 | 2018-12-31 | 2019-12-01 | 2020-02-01 | 2020-07-01 | 2020-12-01 | - | - | - | - | -
|  |  | %Electric DHW | % Homes with Electric Water Heating |  | 100% | Assumption based on program design |  | Assumed for Income Eligible | [9 empty] | %Electric DHW | 100% | 100% | 100% | 100% | 100% | 100%
|  |  | GPM_base | Rated flowrate of the baseline showerhead |  | 2.2 | Ameren Missouri Community Savers Evaluation PY2018 |  | Matches Community Savers EM&V | [9 empty] | GPM_base | 2.67 | 2.35 | 2.2 | 2.2 | 2.2 | 2.2
|  |  | L_base | The average shower length (min/shower) |  | 8.66 | DeOreo, William, P. Mayer, L. Martien, M. Hayden, A. Funk, M. Kramer-Duffield, and R. Davis (2011). “California SingleFamily Water Use Efficiency Study.” |  | Matches Community Savers EM&V | [9 empty] | L_base | 8.66 | 8.66 | 8.66 | 8.66 | 8.66 | 8.66
|  |  | GPM_low | Rated flowrate of the low flow showerhead |  | 1.5 | Ameren Missouri Community Savers Evaluation PY2018 |  | Matches Community Savers EM&V | [9 empty] | GPM_low | 2 | 1.35 | 1.5 | 1.5 | 1.5 | 1.5
|  |  | L_low | The average shower length (min/shower) |  | 8.66 | DeOreo, William, P. Mayer, L. Martien, M. Hayden, A. Funk, M. Kramer-Duffield, and R. Davis (2011). “California SingleFamily Water Use Efficiency Study.” |  | Matches Community Savers EM&V | [9 empty] | L_low | 8.66 | 8.66 | 8.66 | 8.66 | 8.66 | 8.66
|  |  | Household | The number of people taking showers (ppl/household) | SF | 2.67 | Missouri TRM |  | TRM used because EM&V does not provide values for SF and MF households. | [9 empty] | Household | 2.67 | 2.67 | 2.67 | 2.67 | 2.67 | 2.67
[5 empty] | MF | 1.5165 | Ameren Missouri Community Savers Evaluation PY2018 |  | TRM used because EM&V does not provide values for SF and MF households. | [10 empty] | 2.07 | 1.864 | 1.5165 | 1.5165 | 1.5165 | 1.5165
|  |  | SPDC | The number of showers taken per person, per day |  | 0.66 | DeOreo, William, P. Mayer, L. Martien, M. Hayden, A. Funk, M. Kramer-Duffield, and R. Davis (2011). “California SingleFamily Water Use Efficiency Study.” |  | New formula, same values. Matches Community Savers EM&V | [9 empty] | SPDC | 0.66 | 0.66 | 0.66 | 0.66 | 0.66 | 0.66
|  |  | 365.25 | The number of days per year (day/yr) |  | 365 | Conversion Factor (day/yr) |  | New formula, same values. Matches Community Savers EM&V | [9 empty] | 365.25 | 365 | 365 | 365 | 365 | 365 | 365
|  |  | SPH | The number of showerheads installed per home | SF | 2.05 | Missouri TRM |  | TRM used because EM&V does not provide values for SF and MF households. | [9 empty] | SPH | 2.05 | 2.05 | 2.05 | 2.05 | 2.05 | 2.05
[5 empty] | MF | 1 | Ameren Missouri Community Savers Evaluation PY2018 |  | TRM used because EM&V does not provide values for SF and MF households. | [10 empty] | 1.4 | 1 | 1 | 1 | 1 | 1
|  |  | 8.33 | The water density (lb/gal) |  | 8.33 | Density (lb/gal) |  | New formula, same values. Matches Community Savers EM&V | [9 empty] | 8.33 | 8.33 | 8.33 | 8.33 | 8.33 | 8.33 | 8.33
|  |  | 1 | The specific water heat (BTU/lb-°F) |  | 1 | Specific Heat of Water (Btu/lb-°F) |  | New formula, same values. Matches Community Savers EM&V | [9 empty] | 1 | bar: 2018-06-01 to 2020-12-01
|  |  | ShowerTemp | The average water temperature at the showerhead (°F) |  | 105 | Illinois Statewide Technical Reference Manual for Energy Efficiency Version 5.0. 2016. pp 103. Available Online: http://ilsagfiles.org/SAG_files/Technical_Reference_Manual/Version_5/Final/IL-TRM_Version_5.0_dated_February-11-2016_Final_Compiled_Volumes_1-4.pdf |  | New formula, same values. Matches Community Savers EM&V | [9 empty] | ShowerTemp | 105 | 105 | 105 | 105 | 105 | 105
|  |  | SupplyTemp | The average inlet water temperature (°F) |  | 61.3 | Ameren Missouri 2012 Technical Resource Manual. Appendix A. pp. 43. Available online: https://www.efis.psc.mo.gov/mpsc/commoncomponents/viewdocument.asp?DocId=935658483 |  | New formula, same values. Matches Community Savers EM&V | [9 empty] | SupplyTemp | 61.3 | 61.3 | 61.3 | 61.3 | 61.3 | 61.3
|  |  | RE_electric | Recovery efficiency of the electric hot water heater |  | 0.98 | Cadmus PY3 site visits. Cited in Ameren Missouri Low Income and Process Evaluation: program Year 2015. p.20 |  | New formula, same values. Matches Community Savers EM&V | [9 empty] | RE_electric | 0.98 | 0.98 | 0.98 | 0.98 | 0.98 | 0.98
|  |  | 3412 | 3413 |  | 3413 | Conversion Factor (Btu/kWh) |  | New formula, same values. Matches Community Savers EM&V | [9 empty] | 3412 | 3413 | 3413 | 3413 | 3413 | 3413 | 3413
|  |  | Utility Adjustment | % Homes in Service Territory |  | 100% | Assumption based on program design |  | Assumed for Income Eligible | [9 empty] | Utility Adjustment | 100% | 100% | 100% | 100% | 100% | 100%
|  |  | ISR | In-service rate | Non-DI | 91.35% | Missouri TRM |  | New formula, same values. Matches Community Savers EM&V | [9 empty] | ISR | 0.91346 | 0.91346 | 0.91346 | 0.91346 | 0.91346 | 0.91346
[5 empty] | DI (Single Family) | 94% | Ameren Missouri Single Family Low Income Impact and Process Evaluation: PY2019 (Table 10-10) | [12 empty] | 0.977 | 0.9375 | 0.9643 | 0.9643 | 0.9643 | 0.9643
[5 empty] | DI (Multifamily) | 96.4% | Ameren Missouri Community Savers Evaluation PY2018 Tenant Surveys and Site Visits |  | New formula, same values. Matches Community Savers EM&V
|  |  | EUL | Effective Useful Life | All | 10 | [12 empty] | EUL | 10 | 10 | 10 | 10 | 10 | 10
|  |  | Inc. Cost | Incremental Cost | Showerhead - Non-DI (SF & MF) | 7 | [12 empty] | Inc. Cost | 7 | 7 | 7 | 7 | 7 | 7
[5 empty] | Showerhead DI | 12.98 | [13 empty] | 7 | 7 | 12.98 | 12.98 | 12.98 | 12.98
[5 empty] | Handheld Showerhead DI (SF) | 18.45 | Program data - PY19 | [14 empty] | 18.45 | 18.45 | 18.45 | 18.45
[5 empty] | Handheld Showerhead DI (MF) | 12.47 | Program data - PY19 | [14 empty] | 12.47 | 12.47 | 12.47 | 12.47
| Pipe Insulation | [17 empty] | Pipe Insulation
|  | Measure Reference No. | Program/Channel | Measure | kWh Annual Savings | End Use | kW Factor | kW | EUL | Inc. Cost | Units | [7 empty] | REVISION DATE | 2018-06-01 | 2018-12-31 | 2019-12-01 | 2020-02-01 | 2020-07-01 | 2020-12-01 | - | - | - | - | - | [18 empty] | TRC (2020) | Benefit Lookup | Benefits (2019 $) | Incremental Cost (2019 $)
|  | 403650_2019_12_ | MFLI | Pipe Insulation MFLI | 4.64 | Water heating RES | 8.8732e-05 | 0.000412 | 12 | 7.1 | per foot | [7 empty] | kWh Annual Savings | 16.472 | 4.4836 | 4.64 | 4.64 | 4.64 | 4.64 | [23 empty] | 0.27929 | Water heating RES 12 Year EUL | 1.8716 | 6.7013
|  | 403700_2019_12_ | MFLI DI | Pipe Insulation MFLI DI | 4.64 | Water heating RES | 8.8732e-05 | 0.000412 | 12 | 5.66 | per foot | [7 empty] | kWh Annual Savings | 16.472 | 4.4836 | 4.64 | 4.64 | 4.64 | 4.64 | [23 empty] | 0.35035 | Water heating RES 12 Year EUL | 1.8716 | 5.3421
|  | 403750_2019_12_ | SFLI DI | Pipe Insulation SFLI DI | 4.64 | Water heating RES | 8.8732e-05 | 0.000412 | 12 | 5.66 | per foot | [7 empty] | kWh Annual Savings | 16.472 | 4.4836 | 4.64 | 4.64 | 4.64 | 4.64 | [23 empty] | 0.35035 | Water heating RES 12 Year EUL | 1.8716 | 5.3421
Evaluation Formula:
|  |  | Factor | Term | Value | Source |  | Notes | [10 empty] | REVISION DATE | 2018-06-01 | 2018-12-31 | 2019-12-01 | 2020-02-01 | 2020-07-01 | 2020-12-01 | - | - | - | - | -
|  |  | CBase | Circumference (feet) of uninsulated pipe (.75" diameter) | 0.14399 | Calculated | [12 empty] | CBase | 0.19635 | 0.14399 | 0.14399 | 0.14399 | 0.14399 | 0.14399
|  |  | RBase | Thermal resistance coefficient (hr-°F-ft2)/Btu) of uninsulated pipe | 1 | Ameren Missouri Community Savers Evaluation PY2018 |  | Matches Community Saves EM&V | [10 empty] | RBase | bar: 2018-06-01 to 2020-12-01
|  |  | CEE | Circumference (ft) of insulated pipe = diameter (in) * π/12 | 0.40579 | Calculated | [12 empty] | CEE | 0.45815 | 0.40579 | 0.40579 | 0.40579 | 0.40579 | 0.40579
|  |  | REE | Thermal resistance coefficient (hr-°F-ft2)/Btu) of insulated pipe | 3.6 | PY7 program data |  | Matches Community Saves EM&V | [10 empty] | REE | 5 | 3.6 | 3.6 | 3.6 | 3.6 | 3.6
|  |  | L | Length of pipe from water heating source covered by pipe wrap (ft) | 1 | Per installed foot |  | Matches Community Saves EM&V | [10 empty] | L | bar: 2018-06-01 to 2020-12-01
|  |  | DT | Average temperature difference between supplied hot water and outside air temperatures (°F) | 58.9 | Ameren Missouri Community Savers Evaluation PY2018 |  | Matches Community Saves EM&V | [10 empty] | DT | 60 | 58.9 | 58.9 | 58.9 | 58.9 | 58.9
|  |  | Hours | Hours per year | 8766 | Division of Energy. State of Missouri Technical Reference Manual. pp 71. 2017. energy.mo.gov/about/trm |  | Matches Community Saves EM&V | [10 empty] | Hours | 8766 | 8766 | 8766 | 8766 | 8766 | 8766
|  |  | ȠDHWElec | Recovery Efficiency of electric hot water heater | 0.98 | Cited in Ameren Missouri Low Income and Process Evaluation: program Year 2015. p.24 |  | Matches Community Saves EM&V | [10 empty] | ȠDHWElec | 0.98 | 0.98 | 0.98 | 0.98 | 0.98 | 0.98
|  |  | 3412 | Conversion factor from Btu to kWh | 3412 | Division of Energy. State of Missouri Technical Reference Manual. pp 71. 2017. energy.mo.gov/about/trm |  | Matches Community Saves EM&V | [10 empty] | 3412 | 3412 | 3412 | 3412 | 3412 | 3412 | 3412
|  |  | *Electric Saturation | % Homes with Electric Water Heating | 100% | Assumption based on program design |  | Assumed for Income Eligible | [10 empty] | *Electric Saturation | 100% | 100% | 100% | 100% | 100% | 100%
|  |  | Utility Adjustment | % Homes in Service Territory | 100% | Assumption based on program design |  | Assumed for Income Eligible | [10 empty] | Utility Adjustment | 100% | 100% | 100% | 100% | 100% | 100%
|  |  | ISR | In-service rate | 0.96 | Ameren Missouri Community Savers Evaluation PY2018 Site Visits |  | Matches Community Saves EM&V | [10 empty] | ISR | 1 | 0.92857 | 0.96 | 0.96 | 0.96 | 0.96
|  |  | Pipe Diameter | Diameter of uninsulated pipe, weighted average of 1/2" and 3/4" | 0.55 | [13 empty] | Pipe Diameter | 0.75 | 0.55 | 0.55 | 0.55 | 0.55 | 0.55
|  |  | Pipe wrap width | Pipe wrap width | 0.5 | [13 empty] | Pipe wrap width | 0.5 | 0.5 | 0.5 | 0.5 | 0.5 | 0.5
|  |  | EUL | Effective Useful Life (All) | 12 | [13 empty] | EUL | 12 | 12 | 12 | 12 | 12 | 12
|  |  | Inc. Cost | Incremental Cost - Non-DI | 7.1 | [13 empty] | Inc. Cost | 7.1 | 7.1 | 7.1 | 7.1 | 7.1 | 7.1
|  |  |  | Incremental Cost - Direct Install (DI) | 5.66 | Actual SFIE program cost (set rate established with installing contractor). | [13 empty] | 7.1 | 7.1 | 7.1 | 7.1 | 7.1 | 5.66
| Programmable Thermostat | [17 empty] | Programmable Thermostat
*MFLIc = Multifamily Low Income Comprehensive Envelope, CompE = Comprehensive Envelope
|  | Measure Reference No. | Program/Channel | Measure | kWh Annual Savings | End Use | kW Factor | kW | EUL | Inc. Cost | Units | [7 empty] | REVISION DATE | 2018-06-01 | 2018-12-31 | 2019-12-01 | 2020-02-01 | 2020-07-01 | 2020-12-01 | - | - | - | - | - | [18 empty] | TRC (2020) | Benefit Lookup | Benefits (2019 $) | Incremental Cost (2019 $)
|  | 403800_2019_12_ | MFLI | Setback thermostat - full setback - ASHP heating/cooling MF | 201.39 | Cooling RES | 0.00094742 | 0.1908 | 10 | 70 | per measure | [7 empty] | kWh Annual Savings | 102.4446 | 439.9223 | 201.39 | 201.39 | 201.39 | 201.39 | [23 empty] | 3.2479 | Cooling RES 10 Year EUL | 206.3318 | 66.0689
|  | 403800_2019_12_ | MFLI | Setback thermostat - full setback - ASHP heating/cooling MF | 30.37 | Heating RES | 0 | 0 | 10 | 0 | per measure | [7 empty] | kWh Annual Savings | 338.9778 | 48.891 | 30.37 | 30.37 | 30.37 | 30.37 | [24 empty] | Heating RES 10 Year EUL | 8.2526 | 0
|  | 403801_2019_12_ | MFLIc | Setback thermostat - full setback - ASHP heating/cooling MF_CompE | 146.46 | Cooling RES | 0.00094742 | 0.13876 | 10 | 70 | per measure | [7 empty] | kWh Annual Savings |  |  | 146.46 | 146.46 | 146.46 | 146.46 | [23 empty] | 2.3137 | Cooling RES 10 Year EUL | 150.0539 | 66.0689
|  | 403801_2019_12_ | MFLIc | Setback thermostat - full setback - ASHP heating/cooling MF_CompE | 10.35 | Heating RES | 0 | 0 | 10 | 0 | per measure | [7 empty] | kWh Annual Savings |  |  | 10.35 | 10.35 | 10.35 | 10.35 | [24 empty] | Heating RES 10 Year EUL | 2.8125 | 0
|  | 403850_2019_12_ | SFLI | Setback thermostat - full setback - ASHP heating/cooling SF | 358.2 | Cooling RES | 0.00094742 | 0.33937 | 10 | 70 | per measure | [7 empty] | kWh Annual Savings | 157.6071 | 750.5784 | 358.2 | 358.2 | 358.2 | 358.2 | [23 empty] | 5.914 | Cooling RES 10 Year EUL | 366.9897 | 66.0689
|  | 403850_2019_12_ | SFLI | Setback thermostat - full setback - ASHP heating/cooling SF | 87.38 | Heating RES | 0 | 0 | 10 | 0 | per measure | [7 empty] | kWh Annual Savings | 521.5043 | 135.5911 | 87.38 | 87.38 | 87.38 | 87.38 | [24 empty] | Heating RES 10 Year EUL | 23.7443 | 0
|  | 403900_2019_12_ | MFLI | Setback thermostat - full setback - elec furnace heating / central AC MF | 201.39 | Cooling RES | 0.00094742 | 0.1908 | 10 | 70 | per measure | [7 empty] | kWh Annual Savings | 102.4446 | 439.9223 | 201.39 | 201.39 | 201.39 | 201.39 | [23 empty] | 3.3793 | Cooling RES 10 Year EUL | 206.3318 | 66.0689
|  | 403900_2019_12_ | MFLI | Setback thermostat - full setback - elec furnace heating / central AC MF | 62.33 | Heating RES | 0 | 0 | 10 | 0 | per measure | [7 empty] | kWh Annual Savings | 576.2622 | 100.3628 | 62.33 | 62.33 | 62.33 | 62.33 | [24 empty] | Heating RES 10 Year EUL | 16.9373 | 0
|  | 403901_2019_12_ | MFLIc | Setback thermostat - full setback - elec furnace heating / central AC MF_CompE | 146.46 | Cooling RES | 0.00094742 | 0.13876 | 10 | 70 | per measure | [7 empty] | kWh Annual Savings |  |  | 146.46 | 146.46 | 146.46 | 146.46 | [23 empty] | 2.3586 | Cooling RES 10 Year EUL | 150.0539 | 66.0689
|  | 403901_2019_12_ | MFLIc | Setback thermostat - full setback - elec furnace heating / central AC MF_CompE | 21.25 | Heating RES | 0 | 0 | 10 | 0 | per measure | [7 empty] | kWh Annual Savings |  |  | 21.25 | 21.25 | 21.25 | 21.25 | [24 empty] | Heating RES 10 Year EUL | 5.7744 | 0
|  | 403950_2019_12_ | SFLI | Setback thermostat - full setback - elec furnace heating / central AC SF | 358.2 | Cooling RES | 0.00094742 | 0.33937 | 10 | 70 | per measure | [7 empty] | kWh Annual Savings | 157.6071 | 750.5784 | 358.2 | 358.2 | 358.2 | 358.2 | [23 empty] | 6.166 | Cooling RES 10 Year EUL | 366.9897 | 66.0689
|  | 403950_2019_12_ | SFLI | Setback thermostat - full setback - elec furnace heating / central AC SF | 148.63 | Heating RES | 0 | 0 | 10 | 0 | per measure | [7 empty] | kWh Annual Savings | 886.5572 | 230.6401 | 148.63 | 148.63 | 148.63 | 148.63 | [24 empty] | Heating RES 10 Year EUL | 40.3881 | 0
|  | 404000_2019_12_ | MFLI | Setback thermostat - full setback - gas heating / central AC MF | 201.389 | Cooling RES | 0.00094742 | 0.1908 | 10 | 70 | per measure | [7 empty] | kWh Annual Savings | 102.4446 | 439.9223 | 201.389 | 201.389 | 201.389 | 201.389 | [23 empty] | 3.123 | Cooling RES 10 Year EUL | 206.3308 | 66.0689
|  | 404000_2019_12_ | MFLI | Setback thermostat - full setback - gas heating / central AC MF | 0 | Heating RES | 0 | 0 | 10 | 0 | per measure | [7 empty] | kWh Annual Savings | 0 | 0 | 0 | 0 | 0 | 0 | [24 empty] | Heating RES 10 Year EUL | 0 | 0
|  | 404001_2019_12_ | MFLIc | Setback thermostat - full setback - gas heating / central AC MF_CompE | 146.4647 | Cooling RES | 0.00094742 | 0.13876 | 10 | 70 | per measure | [7 empty] | kWh Annual Savings |  |  | 146.4647 | 146.4647 | 146.4647 | 146.4647 | [23 empty] | 2.2712 | Cooling RES 10 Year EUL | 150.0588 | 66.0689
|  | 404001_2019_12_ | MFLIc | Setback thermostat - full setback - gas heating / central AC MF_CompE | 0 | Heating RES | 0 | 0 | 10 | 0 | per measure | [7 empty] | kWh Annual Savings |  |  | 0 | 0 | 0 | 0 | [24 empty] | Heating RES 10 Year EUL | 0 | 0
|  | 404050_2019_12_ | SFLI | Setback thermostat for SF - full setback - gas heating / central AC | 358.2 | Cooling RES | 0.00094742 | 0.33937 | 10 | 70 | per measure | [7 empty] | kWh Annual Savings | 157.6071 | 750.5784 | 358.2 | 358.2 | 358.2 | 358.2 | [23 empty] | 5.5547 | Cooling RES 10 Year EUL | 366.9897 | 66.0689
|  | 404050_2019_12_ | SFLI | Setback thermostat for SF - full setback - gas heating / central AC | 0 | Heating RES | 0 | 0 | 10 | 0 | per measure | [7 empty] | kWh Annual Savings | 0 | 0 | 0 | 0 | 0 | 0 | [24 empty] | Heating RES 10 Year EUL | 0 | 0
|  | 404100_2019_12_ | MFLI | Setback thermostat - full setback - Unknown MF | 201.39 | Cooling RES | 0.00094742 | 0.1908 | 10 | 70 | per measure | [7 empty] | kWh Annual Savings | 102.4446 | 439.9223 | 201.39 | 201.39 | 201.39 | 201.39 | [23 empty] | 3.1867 | Cooling RES 10 Year EUL | 206.3318 | 66.0689
|  | 404100_2019_12_ | MFLI | Setback thermostat - full setback - Unknown MF | 15.49 | Heating RES | 0 | 0 | 10 | 0 | per measure | [7 empty] | kWh Annual Savings | 125.3689 | 24.9402 | 15.49 | 15.49 | 15.49 | 15.49 | [24 empty] | Heating RES 10 Year EUL | 4.2092 | 0
|  | 404101_2019_12_ | MFLI | Setback thermostat - full setback - Unknown MF_CompE | 146.46 | Cooling RES | 0.00094742 | 0.13876 | 10 | 70 | per measure | [7 empty] | kWh Annual Savings |  |  | 146.46 | 146.46 | 146.46 | 146.46 | [23 empty] | 2.2929 | Cooling RES 10 Year EUL | 150.0539 | 66.0689
|  | 404101_2019_12_ | MFLI | Setback thermostat - full setback - Unknown MF_CompE | 5.28 | Heating RES | 0 | 0 | 10 | 0 | per measure | [7 empty] | kWh Annual Savings |  |  | 5.28 | 5.28 | 5.28 | 5.28 | [24 empty] | Heating RES 10 Year EUL | 1.4348 | 0
|  | 404150_2019_12_ | SFLI | Setback thermostat for SF - full setback - Unknown | 358.2 | Cooling RES | 0.00094742 | 0.33937 | 10 | 70 | per measure | [7 empty] | kWh Annual Savings | 157.6071 | 750.5784 | 358.2 | 358.2 | 358.2 | 358.2 | [23 empty] | 5.6876 | Cooling RES 10 Year EUL | 366.9897 | 66.0689
|  | 404150_2019_12_ | SFLI | Setback thermostat for SF - full setback - Unknown | 32.33 | Heating RES | 0 | 0 | 10 | 0 | per measure | [7 empty] | kWh Annual Savings | 192.8753 | 50.177 | 32.33 | 32.33 | 32.33 | 32.33 | [24 empty] | Heating RES 10 Year EUL | 8.7852 | 0
Evaluation Formula:
|  |  | Factor | Term | Value | Source | Comments | [11 empty] | REVISION DATE | 2018-06-01 | 2018-12-31 | 2019-12-01 | 2020-02-01 | 2020-07-01 | 2020-12-01 | - | - | - | - | -
|  |  | EFLHcool | SF & MF | 869 | Evaluation recommendation PY2019 | [12 empty] | EFLHcool | 1215 | 1215 | 869 | 869 | 869 | 869
|  |  |  | MFc (MF comprehensive envelope) | 632 | Evaluation recommendation PY2019 | [15 empty] | 632 | 632 | 632 | 632
|  |  | CapacityCooling | Setback thermostat - full setback - ASHP heating/cooling MF | 20240 | Ameren Missouri Community Savers Evaluation PY2018 Program Data | [12 empty] | CapacityCooling | 23400 | 21100 | 20240 | 20240 | 20240 | 20240
|  |  |  | Setback thermostat - full setback - ASHP heating/cooling SF | 36000 | MO - TRM | [13 empty] | 36000 | 36000 | 36000 | 36000 | 36000 | 36000
|  |  |  | Setback thermostat - full setback - elec furnace heating / central AC MF | 20240 | Ameren Missouri Community Savers Evaluation PY2018 Program Data | [13 empty] | 23400 | 21100 | 20240 | 20240 | 20240 | 20240
|  |  |  | Setback thermostat - full setback - elec furnace heating / central AC SF | 36000 | MO - TRM | [13 empty] | 36000 | 36000 | 36000 | 36000 | 36000 | 36000
|  |  |  | Setback thermostat - full setback - gas heating / central AC MF | 20240 | Ameren Missouri Community Savers Evaluation PY2018 Program Data | [13 empty] | 23400 | 21100 | 20240 | 20240 | 20240 | 20240
|  |  |  | Setback thermostat for SF - full setback - gas heating / central AC | 36000 | MO - TRM | [13 empty] | 36000 | 36000 | 36000 | 36000 | 36000 | 36000
|  |  |  | Setback thermostat - full setback - Unknown MF | 20240 | Ameren Missouri Community Savers Evaluation PY2018 Program Data | [13 empty] | 23400 | 21100 | 20240 | 20240 | 20240 | 20240
|  |  |  | Setback thermostat for SF - full setback - Unknown | 36000 | MO - TRM | [13 empty] | 36000 | 36000 | 36000 | 36000 | 36000 | 36000
|  |  | SEER | All | 10 | IL-TRM (Based on minimum federal standards between 1992 and 2006) Ameren Missouri Community Savers Evaluation PY2018 | Default if efficiency is unknown: Use new equipment specification if new system installed | [11 empty] | SEER | 11 | 10 | 10 | 10 | 10 | 10
|  |  | Sbdegreescooling | All | 1.9083 | Ameren Missouri Community Savers Evaluation PY2018 Site Visit Thermostat SB Data | [12 empty] | Sbdegreescooling | 3.67 | 3.67 | 1.9083 | 1.9083 | 1.9083 | 1.9083
|  |  | SFcooling | All | 6% | ENERGY STAR Calculator - Ameren Missouri Community Savers Evaluation PY2018 | [12 empty] | SFcooling | bar: 2018-06-01 to 2020-12-01
|  |  | EFcooling | All | 100% | Ameren Missouri Community Savers Evaluation PY2018 Program Data | [12 empty] | EFcooling | 18% | 100% | 100% | 100% | 100% | 100%
|  |  | %ElectricHeat | Setback thermostat - full setback - ASHP heating/cooling MF | 100% | MO - TRM | [12 empty] | %ElectricHeat | 100% | 100% | 100% | 100% | 100% | 100%
|  |  |  | Setback thermostat - full setback - ASHP heating/cooling SF | 100% | MO - TRM | [13 empty] | 100% | 100% | 100% | 100% | 100% | 100%
|  |  |  | Setback thermostat - full setback - elec furnace heating / central AC MF | 100% | MO - TRM | [13 empty] | 100% | 100% | 100% | 100% | 100% | 100%
|  |  |  | Setback thermostat - full setback - elec furnace heating / central AC SF | 100% | MO - TRM | [13 empty] | 100% | 100% | 100% | 100% | 100% | 100%
|  |  |  | Setback thermostat - full setback - gas heating / central AC MF | 0% | MO - TRM | bar: 2018-06-01 to 2020-12-01
|  |  |  | Setback thermostat for SF - full setback - gas heating / central AC | 0% | MO - TRM | bar: 2018-06-01 to 2020-12-01
|  |  |  | Setback thermostat - full setback - Unknown MF | 24.85% | MO - TRM | [13 empty] | 24.85% | 24.85% | 24.85% | 24.85% | 24.85% | 24.85%
|  |  |  | Setback thermostat for SF - full setback - Unknown | 24.85% | MO - TRM | [13 empty] | 24.85% | 24.85% | 24.85% | 24.85% | 24.85% | 24.85%
|  |  | EFLHheat | SF & MF | 1496 | Evaluation recommendation PY2019 | [12 empty] | EFLHheat | 2009 | 2009 | 1496 | 1496 | 1496 | 1496
|  |  |  | MFc (MF comprehensive envelope) | 510 | Evaluation recommendation PY2019 | [15 empty] | 510 | 510 | 510 | 510
|  |  | CapacityHeating | Setback thermostat - full setback - ASHP heating/cooling MF | 20240 | Ameren Missouri Community Savers Evaluation PY2018 Program Data | [12 empty] | CapacityHeating | 37856 | 21000 | 20240 | 20240 | 20240 | 20240
|  |  |  | Setback thermostat - full setback - ASHP heating/cooling SF | 58240 | [14 empty] | 58240 | 58240 | 58240 | 58240 | 58240 | 58240
|  |  |  | Setback thermostat - full setback - elec furnace heating / central AC MF | 20240 | Ameren Missouri Community Savers Evaluation PY2018 Program Data | [13 empty] | 31368.5632 | 21000 | 20240 | 20240 | 20240 | 20240
|  |  |  | Setback thermostat - full setback - elec furnace heating / central AC SF | 48259.328 | [14 empty] | 48259.328 | 48259.328 | 48259.328 | 48259.328 | 48259.328 | 48259.328
|  |  |  | Setback thermostat - full setback - gas heating / central AC MF | 0 | [14 empty] | 0 | 0 | 0 | 0 | 0 | 0
|  |  |  | Setback thermostat for SF - full setback - gas heating / central AC | 0 | [14 empty] | 0 | 0 | 0 | 0 | 0 | 0
|  |  |  | Setback thermostat - full setback - Unknown MF | 20240 | Ameren Missouri Community Savers Evaluation PY2018 Program Data | [13 empty] | 27462.3729 | 21000 | 20240 | 20240 | 20240 | 20240
|  |  |  | Setback thermostat for SF - full setback - Unknown | 42249.8045 | [14 empty] | 42249.8045 | 42249.8045 | 42249.8045 | 42249.8045 | 42249.8045 | 42249.8045
|  |  | HSPF | Setback thermostat - full setback - ASHP heating/cooling MF | 7 | IL-TRM (Based on minimum federal standards between 1992 and 2006) - Ameren Missouri Community Savers Evaluation PY2018 | [12 empty] | HSPF | 7 | 7 | 7 | 7 | 7 | 7
|  |  |  | Setback thermostat - full setback - ASHP heating/cooling SF | 7 | [14 empty] | 7 | 7 | 7 | 7 | 7 | 7
|  |  |  | Setback thermostat - full setback - elec furnace heating / central AC MF | 3.41 | [14 empty] | 3.412 | 3.41 | 3.41 | 3.41 | 3.41 | 3.41
|  |  |  | Setback thermostat - full setback - elec furnace heating / central AC SF | 3.41 | [14 empty] | 3.412 | 3.41 | 3.41 | 3.41 | 3.41 | 3.41
|  |  |  | Setback thermostat - full setback - gas heating / central AC MF | 0 | [14 empty] | 0 | 0 | 0 | 0 | 0 | 0
|  |  |  | Setback thermostat for SF - full setback - gas heating / central AC | 0 | [14 empty] | 0 | 0 | 0 | 0 | 0 | 0
|  |  |  | Setback thermostat - full setback - Unknown MF | 3.41 | [14 empty] | 3.412 | 3.41 | 3.41 | 3.41 | 3.41 | 3.41
|  |  |  | Setback thermostat for SF - full setback - Unknown | 3.41 | [14 empty] | 3.412 | 3.41 | 3.41 | 3.41 | 3.41 | 3.41
|  |  | Sbdegreesheating | All | 1.8 | Ameren Missouri Community Savers Evaluation PY2018 Program Data | [12 empty] | Sbdegreesheating | 8 | 8 | 1.8 | 1.8 | 1.8 | 1.8
|  |  | SFheating | All | 3% | ENERGY STAR Calculator | [12 empty] | SFheating | bar: 2018-06-01 to 2020-12-01
|  |  | EFheating | All | 13% | MO - TRM | [12 empty] | EFheating | 13% | 13% | 13% | 13% | 13% | 13%
|  |  | EUL | Effective Useful Life (All) | 10 | [13 empty] | EUL | 10 | 10 | 10 | 10 | 10 | 10
|  |  | Inc. Cost | Incremental Cost - Non-DI | 70 | [13 empty] | Inc. Cost | 70 | 70 | 70 | 70 | 70 | 70
|  |  |  | Incremental Cost - Direct Install (DI) | 70 | [14 empty] | 70 | 70 | 70 | 70 | 70 | 70
| Thermostatic Restrictor Shower Valve | [17 empty] | Thermostatic Restrictor Shower Valve
|  | Measure Reference No. | Program/Channel | Measure | kWh Annual Savings | End Use | kW Factor | EPG_electric | kW | EUL | Inc. Cost | Units | [6 empty] | REVISION DATE | 2018-06-01 | 2018-12-31 | 2019-12-01 | 2020-02-01 | 2020-07-01 | 2020-12-01 | - | - | - | - | - | [18 empty] | TRC (2020) | Benefit Lookup | Benefits (2019 $) | Incremental Cost (2019 $)
|  | 404200_2019_12_ | SFLI DI | Shower Start 1.5 gpm electric water heater SFLI DI | 41.68 | Water heating RES | 8.8732e-05 | 0.10887 | 0.003698 | 10 | 50 | per measure | [6 empty] | kWh Annual Savings | 41.6826 | 41.6826 | 41.68 | 41.68 | 41.68 | 41.68 | [23 empty] | 0.29789 | Water heating RES 10 Year EUL | 14.0579 | 47.1921
|  | 404250_2019_12_ | MFLI DI | Shower Start 1.5 gpm electric water heater MFLI DI | 47.32 | Water heating RES | 8.8732e-05 | 1.8563 | 0.004199 | 10 | 50 | per measure | [6 empty] | kWh Annual Savings | 47.3194 | 47.3194 | 47.32 | 47.32 | 47.32 | 47.32 | [23 empty] | 0.3382 | Water heating RES 10 Year EUL | 15.9602 | 47.1921
Evaluation Formula:
|  |  | Factor | Term | Parameter | Value | Source |  | Notes | [9 empty] | REVISION DATE | 2018-06-01 | 2018-12-31 | 2019-12-01 | 2020-02-01 | 2020-07-01 | 2020-12-01 | - | - | - | - | -
|  |  | %Electric DHW | % Homes with Electric Water Heating |  | 100% | Assumption based on program design |  | Assumed for DI | [9 empty] | %Electric DHW | 100% | 100% | 100% | 100% | 100% | 100%
|  |  | GPMbase | Rated flowrate of the baseline showerhead |  | 1.5 | Illinois Statewide Technical Reference Manual for Energy Efficiency Version 5.0. pp. 184. 2016. Available Online: http://ilsagfiles.org/SAG_files/Technical_Reference _Manual/Version_5/Final/IL-TRM_Version_5.0_dated_February-11-2016_Final_Compiled_Volumes_1-4.pdf |  | Assumes this measure is installed in tandem with DI low flow showerheads. | [9 empty] | GPMbase | 1.5 | 1.5 | 1.5 | 1.5 | 1.5 | 1.5
|  |  | Lbase | The average shower length (min/shower) |  | 0.89 | Average of the following sources: ShowerStart LLC survey; “Identifying, Quantifying and Reducing Behavioral Waste in the Shower: Exploring the Savings Potential of ShowerStart”, City of San Diego Water Department survey; “Water Conservation Program: ShowerStart Pilot Project White Paper”, and PG&E Work Paper PGECODHW113 |  | Matches IL TRM. Not addresed in MO TRM or Cadmus EM&V. | [9 empty] | Lbase | 0.89 | 0.89 | 0.89 | 0.89 | 0.89 | 0.89
|  |  | Household | The number of people taking showers (ppl/household) | SF | 2.67 | MO TRM | [11 empty] | Household | 2.67 | 2.67 | 2.67 | 2.67 | 2.67 | 2.67
[5 empty] | MF | 2.07 | MO TRM | [12 empty] | 2.07 | 2.07 | 2.07 | 2.07 | 2.07 | 2.07
|  |  | SPDC | The number of showers taken per person, per day |  | 0.66 | DeOreo, William, P. Mayer, L. Martien, M. Hayden, A. Funk, M. Kramer-Duffield, and R. Davis (2011). “California SingleFamily Water Use Efficiency Study.” |  | Matches Community Savers EM&V | [9 empty] | SPDC | 0.66 | 0.66 | 0.66 | 0.66 | 0.66 | 0.66
|  |  | 365.25 | The number of days per year (day/yr) |  | 365.25 | Conversion Factor (day/yr) | [11 empty] | 365.25 | 365.25 | 365.25 | 365.25 | 365.25 | 365.25 | 365.25
|  |  | SPH | The number of showerheads installed per home | SF | 2.05 | MO TRM | [11 empty] | SPH | 2.05 | 2.05 | 2.05 | 2.05 | 2.05 | 2.05
[5 empty] | MF | 1.4 | MO TRM | [12 empty] | 1.4 | 1.4 | 1.4 | 1.4 | 1.4 | 1.4
|  |  | 8.33 | The water density (lb/gal) |  | 8.33 | Density (lb/gal) |  | Matches Community Savers EM&V | [9 empty] | 8.33 | 8.33 | 8.33 | 8.33 | 8.33 | 8.33 | 8.33
|  |  | 1 | The specific water heat (BTU/lb-°F) |  | 1 | Specific Heat of Water (Btu/lb-°F) |  | Matches Community Savers EM&V | [9 empty] | 1 | bar: 2018-06-01 to 2020-12-01
|  |  | ShowerTemp | The average water temperature at the showerhead (°F) |  | 105 | Illinois Statewide Technical Reference Manual for Energy Efficiency Version 5.0. 2016. pp 103. Available Online: http://ilsagfiles.org/SAG_files/Technical_Reference_Manual/Version_5/Final/IL-TRM_Version_5.0_dated_February-11-2016_Final_Compiled_Volumes_1-4.pdf |  | Matches Community Savers EM&V | [9 empty] | ShowerTemp | 105 | 105 | 105 | 105 | 105 | 105
|  |  | SupplyTemp | The average inlet water temperature (°F) |  | 61.3 | Ameren Missouri 2012 Technical Resource Manual. Appendix A. pp. 43. Available online: https://www.efis.psc.mo.gov/mpsc/commoncomponents/viewdocument.asp?DocId=935658483 |  | Matches Community Savers EM&V | [9 empty] | SupplyTemp | 61.3 | 61.3 | 61.3 | 61.3 | 61.3 | 61.3
|  |  | REelectric | Recovery efficiency of the electric hot water heater |  | 0.98 | Cadmus PY3 site visits. Cited in Ameren Missouri Low Income and Process Evaluation: program Year 2015. p.20 |  | Matches Community Savers EM&V | [9 empty] | REelectric | 0.98 | 0.98 | 0.98 | 0.98 | 0.98 | 0.98
|  |  | 3412 | 3412 |  | 3412 | Conversion Factor (Btu/kWh) |  | Matches MO TRM | [9 empty] | 3412 | 3412 | 3412 | 3412 | 3412 | 3412 | 3412
|  |  | Utility Adjustment | % Homes in Service Territory |  | 100% | Assumption based on program design |  | Assumed for Income Eligible | [9 empty] | Utility Adjustment | 100% | 100% | 100% | 100% | 100% | 100%
|  |  | ISR | In-service rate |  | 0.91346 | PY7 Tenant surveys |  | Matches Community Savers EM&V | [9 empty] | ISR | 0.91346 | 0.91346 | 0.91346 | 0.91346 | 0.91346 | 0.91346
|  |  | EUL | Effective Useful Life (All) | All | 10 | [12 empty] | EUL | 10 | 10 | 10 | 10 | 10 | 10
|  |  | Inc. Cost | Incremental Cost | Non-DI | 50 | [12 empty] | Inc. Cost | 50 | 50 | 50 | 50 | 50 | 50
[5 empty] | DI | 50 | [13 empty] | 50 | 50 | 50 | 50 | 50 | 50
No measures in PY18
| Water Heater Wrap | [17 empty] | Water Heater Wrap
|  | Measure Reference No. | Program/Channel | Measure | kWh Annual Savings | End Use | kW Factor | kW | EUL | Inc. Cost | Units | [7 empty] | REVISION DATE | 2018-06-01 | 2018-12-31 | 2019-12-01 | 2020-02-01 | 2020-07-01 | 2020-12-01 | - | - | - | - | - | [18 empty] | TRC (2020) | Benefit Lookup | Benefits (2019 $) | Incremental Cost (2019 $)
|  | 404300_2019_12_ | SFLI | Water Heater Wrap SFLI | 100.55 | Water heating RES | 8.8732e-05 | 0.008922 | 12 | 58 | per measure | [7 empty] | kWh Annual Savings | 100.55 | 100.55 | 100.55 | 100.55 | 100.55 | 100.55 | [23 empty] | 0.74088 | Water heating RES 12 Year EUL | 40.5579 | 54.7428
Evaluation Formula:
|  |  | Factor | Term | Value | Source |  | Notes | [10 empty] | REVISION DATE | 2018-06-01 | 2018-12-31 | 2019-12-01 | 2020-02-01 | 2020-07-01 | 2020-12-01 | - | - | - | - | -
|  |  | ABase | Surface area (ft2) of storage tank prior to adding tank wrap | 24.7925 | Average of surface area assumptions from the June 2016 Pennsylvania TRM, for 30, 40, 50, and 80 gallon tanks. Area values were calculated from average dimensions of several commercially available units, with radius values measured to the center of the insulation. Area includes tank sides and top to account for typical wrap coverage. |  | Matches MO TRM. | [10 empty] | ABase | 24.7925 | 24.7925 | 24.7925 | 24.7925 | 24.7925 | 24.7925
|  |  | RBase | Thermal resistance coefficient (hr-°F-ft2)/Btu) of uninsulated tank | 14 | PY7 program data |  | Matches MO TRM. | [10 empty] | RBase | 14 | 14 | 14 | 14 | 14 | 14
|  |  | AEE | Surface area (ft2) of storage tank after addition of tank wrap | 26.8625 | Average of surface area assumptions from the June 2016 Pennsylvania TRM, for 30, 40, 50, and 80 gallon tanks. AEE was calculated by assuming that the water heater wrap is a 2” thick fiberglass material. |  | Matches MO TRM. Not addressed in Cadmus EM&V | [10 empty] | AEE | 26.8625 | 26.8625 | 26.8625 | 26.8625 | 26.8625 | 26.8625
|  |  | REE | Thermal resistance coefficient (hr-°F-ft2)/Btu) of insulated tank | 24 | PY7 program data |  | Matches MO TRM. | [10 empty] | REE | 24 | 24 | 24 | 24 | 24 | 24
|  |  | DT | Average temperature difference between supplied hot water and outside air temperatures (°F) | 58.9 | Cited in Ameren Missouri Low Income and Process Evaluation: program Year 2015. p.24 |  | Matches Community Saves EM&V | [10 empty] | DT | 58.9 | 58.9 | 58.9 | 58.9 | 58.9 | 58.9
|  |  | Hours | Hours per year | 8760 | Division of Energy. State of Missouri Technical Reference Manual. pp 71. 2017. energy.mo.gov/about/trm |  | Matches Community Saves EM&V | [10 empty] | Hours | 8760 | 8760 | 8760 | 8760 | 8760 | 8760
|  |  | ȠDHWElec | Recovery Efficiency of electric hot water heater | 0.98 | Cited in Ameren Missouri Low Income and Process Evaluation: program Year 2015. p.24 |  | Matches Community Saves EM&V | [10 empty] | ȠDHWElec | 0.98 | 0.98 | 0.98 | 0.98 | 0.98 | 0.98
|  |  | 3412 | Conversion factor from Btu to kWh | 3412 | Division of Energy. State of Missouri Technical Reference Manual. pp 71. 2017. energy.mo.gov/about/trm |  | Matches Community Saves EM&V | [10 empty] | 3412 | 3412 | 3412 | 3412 | 3412 | 3412 | 3412
|  |  | *Electric Saturation | % Homes with Electric Water Heating | 100% | Assumption based on program design | [12 empty] | *Electric Saturation | 100% | 100% | 100% | 100% | 100% | 100%
|  |  | Utility Adjustment | % Homes in Service Territory | 100% | Assumption based on program design | [12 empty] | Utility Adjustment | 100% | 100% | 100% | 100% | 100% | 100%
|  |  | ISR | In-service rate | 1 | PY7 Site Visits |  | Matches Community Saves EM&V | [10 empty] | ISR | bar: 2018-06-01 to 2020-12-01
|  |  | EUL | Effective Useful Life (All) | 12 | [13 empty] | EUL | 12 | 12 | 12 | 12 | 12 | 12
|  |  | Inc. Cost | Incremental Cost - Non-DI | 58 | [13 empty] | Inc. Cost | 58 | 58 | 58 | 58 | 58 | 58
|  |  |  | Incremental Cost - Direct Install (DI) | 58 | [14 empty] | 58 | 58 | 58 | 58 | 58 | 58
No measures in PY18
| Common Area Faucet Aerators | [17 empty] | Common Area Faucet Aerators
|  | Measure Reference No. | Program/Channel | Measure | kWh Annual Savings | End Use | kW Factor | EPG_electric | kW | EUL | Inc. Cost | Units | [6 empty] | REVISION DATE | 2018-06-01 | 2018-12-31 | 2019-12-01 | 2020-02-01 | 2020-07-01 | 2020-12-01 | - | - | - | - | - | [18 empty] | TRC (2020) | Benefit Lookup | Benefits (2019 $) | Incremental Cost (2019 $)
|  | 404350_2019_12_ | MFLI | Common Area Low Flow Bathroom Faucet Aerator | 28.4 | Water heating RES | 8.8732e-05 | 0.071498 | 0.00252 | 10 | 11.33 | per measure | [6 empty] | kWh Annual Savings | 28.4049 | 28.4049 | 28.4 | 28.4 | 28.4 | 28.4 | [23 empty] | 0.89574 | Water heating RES 10 Year EUL | 9.5788 | 10.6937
Evaluation Formula:
|  |  | Factor | Term | In Unit Value | In Unit Source |  | Notes | [10 empty] | REVISION DATE | 2018-06-01 | 2018-12-31 | 2019-12-01 | 2020-02-01 | 2020-07-01 | 2020-12-01 | - | - | - | - | -
|  |  | %Electric DHW | % Homes with Electric Water Heating | 100% | Assumption based on program design |  | Matches Energy Efficiency Kits EM&V. Value not provided in Community Savers EM&V. | [10 empty] | %Electric DHW | 100% | 100% | 100% | 100% | 100% | 100%
|  |  | GPMbase | Rated flowrate of the baseline showerhead | 2.2 | Illinois Statewide Technical Reference Manual for Energy Efficiency Version 5.0. pp. 184. 2016. Available Online: http://ilsagfiles.org/SAG_files/Technical_Reference _Manual/Version_5/Final/IL-TRM_Version_5.0_dated_February-11-2016_Final_Compiled_Volumes_1-4.pdf |  | Matches Community Savers EM&V | [10 empty] | GPMbase | 2.2 | 2.2 | 2.2 | 2.2 | 2.2 | 2.2
|  |  | Lbase | Rated flowrate of the low flow showerhead | 1.5 | PY2016 Program Data, per Community Saves 2016 EM&V report. |  | Matches Community Savers EM&V | [10 empty] | Lbase | 1.5 | 1.5 | 1.5 | 1.5 | 1.5 | 1.5
|  |  | Usage | Estimated usage of mixed water (mixture of hot water from water heater line and cold water line) per faucet (gallons per year) | 1278 | Missouri TRM |  | MO TRM value for Hotels. Value for Multifamily is not proviced, and Hotels is most similar to this building type. Not addressed in Cadmus EM&V. | [10 empty] | Usage | 1278 | 1278 | 1278 | 1278 | 1278 | 1278
|  |  | 8.33 | The water density (lb/gal) | 8.33 | Density (lb/gal) |  | Matches Community Savers EM&V | [10 empty] | 8.33 | 8.33 | 8.33 | 8.33 | 8.33 | 8.33 | 8.33
|  |  | 1 | The specific water heat (Btu/lb degrees F) | 1 | Specific Heat of Water (Btu/lb-°F) |  | Matches Community Savers EM&V | [10 empty] | 1 | bar: 2018-06-01 to 2020-12-01
|  |  | WaterTemp | The average water temperature out of the faucet (°F) | 90 | Missouri 2017 TRM, Section 2.6.2 |  | Matches MO TRM. Not addressed in Cadmus EM&V. | [10 empty] | WaterTemp | 90 | 90 | 90 | 90 | 90 | 90
|  |  | SupplyTemp | The average inlet water temperature (°F) | 61.3 | Ameren Missouri 2012 Technical Resource Manual. Appendix A. pp. 43. Available online: https://www.efis.psc.mo.gov/mpsc/commoncomponents/viewdocument.asp?DocId=935658483 |  | Matches Community Savers EM&V | [10 empty] | SupplyTemp | 61.3 | 61.3 | 61.3 | 61.3 | 61.3 | 61.3
|  |  | REelectric | Recovery efficiency of the electric hot water heater | 0.98 | Cadmus PY3 site visits. Cited in Ameren Missouri Low Income and Process Evaluation: program Year 2015. p.20 |  | Matches Community Savers EM&V | [10 empty] | REelectric | 0.98 | 0.98 | 0.98 | 0.98 | 0.98 | 0.98
|  |  | 3412 | 3412 | 3412 | Conversion Factor (Btu/kWh) |  | Matches MO TRM | [10 empty] | 3412 | 3412 | 3412 | 3412 | 3412 | 3412 | 3412
|  |  | Utility Adjustment | % Homes in Service Territory | 100% | Assumption based on program design | [12 empty] | Utility Adjustment | 100% | 100% | 100% | 100% | 100% | 100%
|  |  | ISR | In-service rate | 0.977 | Missouri TRM | [12 empty] | ISR | 0.977 | 0.977 | 0.977 | 0.977 | 0.977 | 0.977
|  |  | EUL | Effective Useful Life (All) | 10 | [13 empty] | EUL | 10 | 10 | 10 | 10 | 10 | 10
|  |  | Inc. Cost | Incremental Cost - Non-DI | 11.33 | [13 empty] | Inc. Cost | 11.33 | 11.33 | 11.33 | 11.33 | 11.33 | 11.33
|  |  |  | Incremental Cost - Direct Install (DI) | 11.33 | [14 empty] | 11.33 | 11.33 | 11.33 | 11.33 | 11.33 | 11.33
No common area measures in PY18
| Common Area Low Flow Showerheads | [17 empty] | Common Area Low Flow Showerheads
|  | Measure Reference No. | Program/Channel | Measure | kWh Annual Savings | End Use | kW Factor | EPG_electric | kW | EUL | Inc. Cost | Units | [6 empty] | REVISION DATE | 2018-06-01 | 2018-12-31 | 2019-12-01 | 2020-02-01 | 2020-07-01 | 2020-12-01 | - | - | - | - | - | [18 empty] | TRC (2020) | Benefit Lookup | Benefits (2019 $) | Incremental Cost (2019 $)
|  | 404400_2019_12_ | MFLI DI | Common Area Low Flow Showerhead | 213.29 | Water heating RES | 8.8732e-05 | 0.10887 | 0.018926 | 10 | 7 | per measure | [6 empty] | kWh Annual Savings | 213.2885 | 213.2885 | 213.29 | 213.29 | 213.29 | 213.29 | [23 empty] | 10.8884 | Water heating RES 10 Year EUL | 71.9388 | 6.6069
Evaluation Formula:
|  |  | Factor | Term | Value | Source |  | Notes | [10 empty] | REVISION DATE | 2018-06-01 | 2018-12-31 | 2019-12-01 | 2020-02-01 | 2020-07-01 | 2020-12-01 | - | - | - | - | -
|  |  | %Electric DHW | % Homes with Electric Water Heating | 100% | Assumption based on program design |  | Assumed for Income Eligible | [10 empty] | %Electric DHW | 100% | 100% | 100% | 100% | 100% | 100%
|  |  | GPMbase | Rated flowrate of the baseline showerhead | 2.67 | Illinois Statewide Technical Reference Manual for Energy Efficiency Version 5.0. pp. 184. 2016. Available Online: http://ilsagfiles.org/SAG_files/Technical_Reference _Manual/Version_5/Final/IL-TRM_Version_5.0_dated_February-11-2016_Final_Compiled_Volumes_1-4.pdf |  | Matches Community Savers EM&V and IL TRM for commercial fixtures. Commercial values are relevant for common areas. Not covered in MO TRM. | [10 empty] | GPMbase | 2.67 | 2.67 | 2.67 | 2.67 | 2.67 | 2.67
|  |  | Lbase | The average shower length (min/shower) | 8.2 | DeOreo, William, P. Mayer, L. Martien, M. Hayden, A. Funk, M. Kramer-Duffield, and R. Davis (2011). “California SingleFamily Water Use Efficiency Study.” |  | Measure not covered in Cadmus EM&V or MO TRM. IL TRM applied. | [10 empty] | Lbase | 8.2 | 8.2 | 8.2 | 8.2 | 8.2 | 8.2
|  |  | GPMlow | Rated flowrate of the low flow showerhead | 2 | PY2016 Program Data, per Community Saves 2016 EM&V report. | [12 empty] | GPMlow | 2 | 2 | 2 | 2 | 2 | 2
|  |  | Llow | The average shower length (min/shower) | 8.2 | DeOreo, William, P. Mayer, L. Martien, M. Hayden, A. Funk, M. Kramer-Duffield, and R. Davis (2011). “California SingleFamily Water Use Efficiency Study.” |  | Measure not covered in Cadmus EM&V or MO TRM. IL TRM applied. | [10 empty] | Llow | 8.2 | 8.2 | 8.2 | 8.2 | 8.2 | 8.2
|  |  | NSPD | Estimated number of showers taken per day for one showerhead | 1 | Conservative assumption |  | Value not provided in IL TRM. Common area showerheads are not addressed in Cadmus EM&V or the MO TRM. Assumed a conservative value of 1 shower per day per showerhead. | [10 empty] | NSPD | bar: 2018-06-01 to 2020-12-01
|  |  | 365.25 | The number of days per year (day/yr) | 365 | Conversion Factor (day/yr) |  | Matches Community Savers EM&V. | [10 empty] | 365.25 | 365 | 365 | 365 | 365 | 365 | 365
|  |  | 8.33 | The water density (lb/gal) | 8.33 | Density (lb/gal) |  | Matches Community Savers EM&V. | [10 empty] | 8.33 | 8.33 | 8.33 | 8.33 | 8.33 | 8.33 | 8.33
|  |  | 1 | The specific water heat (BTU/lb-°F) | 1 | Specific Heat of Water (Btu/lb-°F) |  | Matches Community Savers EM&V. | [10 empty] | 1 | bar: 2018-06-01 to 2020-12-01
|  |  | ShowerTemp | The average water temperature at the showerhead (°F) | 105 | Illinois Statewide Technical Reference Manual for Energy Efficiency Version 5.0. 2016. pp 103. Available Online: http://ilsagfiles.org/SAG_files/Technical_Reference_Manual/Version_5/Final/IL-TRM_Version_5.0_dated_February-11-2016_Final_Compiled_Volumes_1-4.pdf |  | Matches Community Savers EM&V and IL TRM for commercial fixtures. Commercial values are relevant for common areas. Not covered in MO TRM. | [10 empty] | ShowerTemp | 105 | 105 | 105 | 105 | 105 | 105
|  |  | SupplyTemp | The average inlet water temperature (°F) | 61.3 | Ameren Missouri 2012 Technical Resource Manual. Appendix A. pp. 43. Available online: https://www.efis.psc.mo.gov/mpsc/commoncomponents/viewdocument.asp?DocId=935658483 |  | Matches Community Savers EM&V. | [10 empty] | SupplyTemp | 61.3 | 61.3 | 61.3 | 61.3 | 61.3 | 61.3
|  |  | REelectric | Recovery efficiency of the electric hot water heater | 0.98 | Cadmus PY3 site visits. Cited in Ameren Missouri Low Income and Process Evaluation: program Year 2015. p.20 |  | Matches Community Savers EM&V and IL TRM for commercial fixtures. Commercial values are relevant for common areas. Not covered in MO TRM. | [10 empty] | REelectric | 0.98 | 0.98 | 0.98 | 0.98 | 0.98 | 0.98
|  |  | 3412 | 3412 | 3412 | Conversion Factor (Btu/kWh) |  | Matches MO TRM | [10 empty] | 3412 | 3412 | 3412 | 3412 | 3412 | 3412 | 3412
|  |  | Utility Adjustment | % Homes in Service Territory | 100% | Assumption based on program design |  | Assumed for Income Eligible | [10 empty] | Utility Adjustment | 100% | 100% | 100% | 100% | 100% | 100%
|  |  | ISR | In-service rate | 0.977 | Missouri TRM |  | Matches Community Savers EM&V | [10 empty] | ISR | 0.977 | 0.977 | 0.977 | 0.977 | 0.977 | 0.977
|  |  | EUL | Effective Useful Life (All) | 10 | [13 empty] | EUL | 10 | 10 | 10 | 10 | 10 | 10
|  |  | Inc. Cost | Incremental Cost - Non-DI | 7 | [13 empty] | Inc. Cost | 7 | 7 | 7 | 7 | 7 | 7
|  |  |  | Incremental Cost - Direct Install (DI) | 7 | [14 empty] | 7 | 7 | 7 | 7 | 7 | 7
No common area measures in PY18
| Lighting | [17 empty] | Lighting
** CFL baseline is Post 20201, EISA baseline is pre-20201 **
|  | Measure Reference No. | Program/Channel | Measure | kWh Annual Savings | End Use - RES | kW Factor - RES | End Use - BUS | kW Factor - BUS | kWh RES | kWh BUS | kW | EUL - RES | EUL - BUS** | Inc. Cost* |  | Units
[15 empty] | SF | MF |  |  | REVISION DATE | 2018-06-01 | 2018-12-31 | 2019-12-01 | 2020-02-01 | 2020-07-01 | 2020-12-01 | - | - | - | - | - | [18 empty] | TRC (2020) | Benefit Lookup | Benefits (2019 $) | Incremental Cost (2019 $)
|  | 404450_2019_12_ | SFLI / MFLI | LED - 10.5W Downlight E26 (EISA baseline) LI DI | 23.59 | Lighting RES | 0.00014925 | Lighting BUS | 0.00018996 | 23.5924 | 0 | 0.003521 | 19 | 5.9684 | 6 | 3.3 | per measure |  | kWh Annual Savings | 23.1217 | 23.7693 | 23.59 | 23.59 | 23.59 | 23.59 | [23 empty] | 2.4402 | Lighting RES 19 Year EUL | 13.8188 | 5.663
|  | 404500_2019_12_ | SFLI / MFLI | LED - 10W (Halogen baseline) (750-1049 lumens) LIDI | 22.22 | Lighting RES | 0.00014925 | Lighting BUS | 0.00018996 | 22.2162 | 0 | 0.003316 | 19 | 5.9684 | 6 | 3.68 | per measure |  | kWh Annual Savings | 20.6939 | 22.525 | 21.12 | 21.12 | 21.12 | 22.22 | [23 empty] | 2.2985 | Lighting RES 19 Year EUL | 13.0163 | 5.663
|  | 404550_2019_12_ | SFLI / MFLI | LED - 12W (Halogen baseline) LI DI | 22.95 | Lighting RES | 0.00014925 | Lighting BUS | 0.00018996 | 22.9502 | 0 | 0.003425 | 19 | 5.9684 | 6 | 4.72 | per measure |  | kWh Annual Savings | 27.9387 | 24.4824 | 22.95 | 22.95 | 22.95 | 22.95 | [23 empty] | 2.374 | Lighting RES 19 Year EUL | 13.4439 | 5.663
|  | 404600_2019_12_ | SFLI / MFLI | LED - 12W Dimmable Light Bulb (Replacing Specialty Incandescent) LI DI | 27.52 | Lighting RES | 0.00014925 | Lighting BUS | 0.00018996 | 27.5245 | 0 | 0.004108 | 19 | 5.9684 | 6 | 3.53 | per measure |  | kWh Annual Savings | 42.8714 | 46.8536 | 27.52 | 27.52 | 27.52 | 27.52 | [23 empty] | 2.8467 | Lighting RES 19 Year EUL | 16.121 | 5.663
|  | 404650_2019_12_ | SFLI / MFLI | LED - 15W (Halogen baseline) (1050-1489 lumens) LIDI | 27.79 | Lighting RES | 0.00014925 | Lighting BUS | 0.00018996 | 27.7866 | 0 | 0.004147 | 19 | 5.9684 | 8 | 6.27 | per measure |  | kWh Annual Savings | 27.2322 | 29.6418 | 27.79 | 27.79 | 27.79 | 27.79 | [23 empty] | 2.156 | Lighting RES 19 Year EUL | 16.2792 | 7.5507
|  | 404651_2020_12_ | SFLI / MFLI | LED - 11W Flood Light BR30 Bulb (Halogen baseline) LI DI | 28.84 | Lighting RES | 0.00014925 | Lighting BUS | 0.00018996 | 28.8351 | 0 | 0.004304 | 19 | 5.9684 | 10 | 4.92 | per measure |  | kWh Annual Savings | 2020-12-01: 28.84 | [23 empty] | 1.7899 | Lighting RES 19 Year EUL | 16.8942 | 9.4384
|  | 404700_2019_12_ | SFLI / MFLI | LED - 15W Flood Light PAR30 Bulb (Halogen baseline) LI DI | 26.87 | Lighting RES | 0.00014925 | Lighting BUS | 0.00018996 | 26.8691 | 0 | 0.00401 | 19 | 5.9684 | 10 | 4.92 | per measure |  | kWh Annual Savings | 32.6915 | 28.663 | 26.87 | 26.87 | 26.87 | 26.87 | [23 empty] | 1.6677 | Lighting RES 19 Year EUL | 15.7402 | 9.4384
|  | 404750_2019_12_ | SFLI / MFLI | LED - 18W Flood Light PAR38 Bulb (Halogen baseline) LI DI | 34.73 | Lighting RES | 0.00014925 | Lighting BUS | 0.00018996 | 34.7332 | 0 | 0.005184 | 19 | 5.9684 | 15 | 4.92 | per measure |  | kWh Annual Savings | 52.666 | 37.0522 | 34.73 | 34.73 | 34.73 | 34.73 | [23 empty] | 1.437 | Lighting RES 19 Year EUL | 20.3445 | 14.1576
|  | 404800_2019_12_ | SFLI / MFLI | LED - 20W (Halogen baseline) (1490-2600 lumens) LIDI | 37.35 | Lighting RES | 0.00014925 | Lighting BUS | 0.00018996 | 37.3546 | 0 | 0.005575 | 19 | 5.9684 | 8 | 7.83 | per measure |  | kWh Annual Savings | 36.6093 | 39.8486 | 37.35 | 37.35 | 37.35 | 37.35 | [23 empty] | 2.8976 | Lighting RES 19 Year EUL | 21.8793 | 7.5507
|  | 404850_2019_12_ | SFLI / MFLI | LED - 4W Candelabra (Replacing Specialty Incandescent) LI DI | 23.53 | Lighting RES | 0.00014925 | Lighting BUS | 0.00018996 | 23.5334 | 0 | 0.003512 | 19 | 5.9684 | 7 | 3.27 | per measure |  | kWh Annual Savings | 23.0639 | 25.1046 | 23.53 | 23.53 | 23.53 | 23.53 | [23 empty] | 2.0863 | Lighting RES 19 Year EUL | 13.7837 | 6.6069
|  | 404900_2019_12_ | SFLI / MFLI | LED - 4W Candelabra (CFL baseline) LIDI | 2.95 | Lighting RES | 0.00014925 | Lighting BUS | 0.00018996 | 2.949 | 0 | 0.00044 | 19 | 5.9684 | 7 | 3.27 | per measure |  | kWh Annual Savings | 2.8902 | 3.1459 | 2.95 | 2.95 | 2.95 | 2.95 | [23 empty] | 0.26156 | Lighting RES 19 Year EUL | 1.7281 | 6.6069
|  | 404950_2019_12_ | SFLI / MFLI | LED - 8W Globe Light G25 Bulb (Replacing Specialty Incandescent) LI DI | 14.42 | Lighting RES | 0.00014925 | Lighting BUS | 0.00018996 | 14.4176 | 0 | 0.002152 | 19 | 5.9684 | 7 | 3.27 | per measure |  | kWh Annual Savings | 23.2116 | 14.6811 | 14.42 | 14.42 | 14.42 | 14.42 | [23 empty] | 1.2785 | Lighting RES 19 Year EUL | 8.4471 | 6.6069
|  | 405000_2019_12_ | SFLI / MFLI | LED - 8W Globe Light G25 Bulb (Replacing CFL) LIDI | 2.62 | Lighting RES | 0.00014925 | Lighting BUS | 0.00018996 | 2.6214 | 0 | 0.000391 | 19 | 5.9684 | 7 | 3.27 | per measure |  | kWh Annual Savings | 3.3398 | 2.0973 | 2.62 | 2.62 | 2.62 | 2.62 | [23 empty] | 0.2323 | Lighting RES 19 Year EUL | 1.5348 | 6.6069
|  | 405050_2019_12_ | SFLI / MFLI | LED - 10W (CFL baseline) (750-1049 lumens) LIDI | 2.82 | Lighting RES | 0.00014925 | Lighting BUS | 0.00018996 | 2.818 | 0 | 0.000421 | 19 | 5.9684 | 6 | 3.68 | per measure |  | kWh Annual Savings | 2.7618 | 3.0061 | 2.82 | 2.82 | 2.82 | 2.82 | [23 empty] | 0.2917 | Lighting RES 19 Year EUL | 1.6519 | 5.663
|  | 405100_2019_12_ | SFLI / MFLI | LED - 10.5W Downlight E26 (CFL baseline) LIDI | 8.52 | Lighting RES | 0.00014925 | Lighting BUS | 0.00018996 | 8.5195 | 0 | 0.001272 | 19 | 5.9684 | 6 | 3.3 | per measure |  | kWh Annual Savings | 8.3495 | 9.0883 | 8.52 | 8.52 | 8.52 | 8.52 | [23 empty] | 0.88132 | Lighting RES 19 Year EUL | 4.9909 | 5.663
|  | 405150_2019_12_ | SFLI / MFLI | LED - 12W Dimmable Light Bulb (Replacing CFL) LIDI | 5.57 | Lighting RES | 0.00014925 | Lighting BUS | 0.00018996 | 5.5704 | 0 | 0.000831 | 19 | 5.9684 | 6 | 3.53 | per measure |  | kWh Annual Savings | 5.4593 | 5.9423 | 5.57 | 5.57 | 5.57 | 5.57 | [23 empty] | 0.57617 | Lighting RES 19 Year EUL | 3.2629 | 5.663
|  | 405200_2019_12_ | SFLI / MFLI | LED - 12W (Replacing CFL) LIDI | 5.57 | Lighting RES | 0.00014925 | Lighting BUS | 0.00018996 | 5.5704 | 0 | 0.000831 | 19 | 5.9684 | 6 | 4.72 | per measure |  | kWh Annual Savings | 5.4593 | 5.9423 | 5.57 | 5.57 | 5.57 | 5.57 | [23 empty] | 0.57617 | Lighting RES 19 Year EUL | 3.2629 | 5.663
|  | 405250_2019_12_ | SFLI / MFLI | LED - 15W (CFL baseline) (1050-1489 lumens) LIDI | 5.44 | Lighting RES | 0.00014925 | Lighting BUS | 0.00018996 | 5.4394 | 0 | 0.000812 | 19 | 5.9684 | 8 | 6.27 | per measure |  | kWh Annual Savings | 5.3308 | 5.8025 | 5.44 | 5.44 | 5.44 | 5.44 | [23 empty] | 0.42204 | Lighting RES 19 Year EUL | 3.1867 | 7.5507
|  | 405251_2020_12_ | SFLI / MFLI | LED - 11W Flood Light BR30 Bulb (CFL baseline) LIDI | 5.17 | Lighting RES | 0.00014925 | Lighting BUS | 0.00018996 | 5.1699 | 0 | 0.000772 | 19 | 5.9684 | 10 | 4.92 | per measure |  | kWh Annual Savings | 2020-12-01: 5.17 | [23 empty] | 0.32087 | Lighting RES 19 Year EUL | 3.0285 | 9.4384
|  | 405300_2019_12_ | SFLI / MFLI | LED - 15W Flood Light PAR30 Bulb (CFL baseline) LIDI | 3.15 | Lighting RES | 0.00014925 | Lighting BUS | 0.00018996 | 3.1457 | 0 | 0.000469 | 19 | 5.9684 | 10 | 4.92 | per measure |  | kWh Annual Savings | 3.0829 | 3.3557 | 3.15 | 3.15 | 3.15 | 3.15 | [23 empty] | 0.1955 | Lighting RES 19 Year EUL | 1.8452 | 9.4384
|  | 405350_2019_12_ | SFLI / MFLI | LED - 18W Flood Light PAR38 Bulb (CFL baseline) LIDI | 3.28 | Lighting RES | 0.00014925 | Lighting BUS | 0.00018996 | 3.2767 | 0 | 0.000489 | 19 | 5.9684 | 15 | 4.92 | per measure |  | kWh Annual Savings | 3.2113 | 3.4955 | 3.28 | 3.28 | 3.28 | 3.28 | [23 empty] | 0.13571 | Lighting RES 19 Year EUL | 1.9214 | 14.1576
|  | 405400_2019_12_ | SFLI / MFLI | LED - 20W (CFL baseline) (1490-2600 lumens) LIDI | 6.42 | Lighting RES | 0.00014925 | Lighting BUS | 0.00018996 | 6.4224 | 0 | 0.000959 | 19 | 5.9684 | 8 | 7.83 | per measure |  | kWh Annual Savings | 6.2942 | 6.8512 | 6.42 | 6.42 | 6.42 | 6.42 | [23 empty] | 0.49807 | Lighting RES 19 Year EUL | 3.7608 | 7.5507
|  | 405410_2019_12_ | SFLI / MFLI | LED - 6W (Halogen baseline) (310-749 lumens) LIDI | 15.07 | Lighting RES | 0.00014925 | Lighting BUS | 0.00018996 | 15.0729 | 0 | 0.00225 | 19 | 5.9684 | 7 | 3.27 | per measure |  | kWh Annual Savings | 2020-12-01: 15.07 | [23 empty] | 1.3362 | Lighting RES 19 Year EUL | 8.8279 | 6.6069
405410_2019_12_
Evaluation Formula:
|  |  | Term | Measure Category | Value |  | Notes | [11 empty] | REVISION DATE | 2018-06-01 | 2018-12-31 | 2019-12-01 | 2020-02-01 | 2020-07-01 | 2020-12-01 | - | - | - | - | -
|  |  | Watt Base | LED - 10.5W Downlight E26 (EISA baseline) LI DI | 43 |  | Ameren Missouri Community Savers Evaluation PY2018 | [10 empty] | Watt Base | LED - 10.5W Downlight E26 (EISA baseline) LI DI | 43 | 43 | 43 | 43 | 43 | 43
|  |  |  | LED - 10W (Halogen baseline) (750-1049 lumens) LIDI | 43 |  | Average lumen-equivalent halogen wattage for program bulbs. (Value updated to align the measure with new lumen range and not overlap with the 6W measure.) | [11 empty] | LED - 10W (Halogen baseline) (750-1049 lumens) LIDI | 41.32 | 41.32 | 41.32 | 41.32 | 41.32 | 43
|  |  |  | LED - 12W (Halogen baseline) LI DI | 44.25 |  | Ameren Missouri Community Savers Evaluation PY2018 | [11 empty] | LED - 12W (Halogen baseline) LI DI | 53 | 44.25 | 44.25 | 44.25 | 44.25 | 44.25
|  |  |  | LED - 12W Dimmable Light Bulb (Replacing Specialty Incandescent) LI DI | 53 |  | Ameren Missouri Community Savers Evaluation PY2018 | [11 empty] | LED - 12W Dimmable Light Bulb (Replacing Specialty Incandescent) LI DI | 76.25 | 76.25 | 53 | 53 | 53 | 53
|  |  |  | LED - 15W (Halogen baseline) (1050-1489 lumens) LIDI | 53 |  | Average lumen-equivalent halogen wattage for program bulbs | [11 empty] | LED - 15W (Halogen baseline) (1050-1489 lumens) LIDI | 53 | 53 | 53 | 53 | 53 | 53
|  |  |  | LED - 15W Flood Light PAR30 Bulb (Halogen baseline) LI DI | 55 |  | Ameren Missouri Community Savers Evaluation PY2018 | [11 empty] | LED - 15W Flood Light PAR30 Bulb (Halogen baseline) LI DI | 62.1 | 55 | 55 | 55 | 55 | 55
|  |  |  | LED - 11W Flood Light BR30 Bulb (Halogen baseline) LI DI | 65 |  | IL TRM V8.0, section 5.5.6. | [11 empty] | LED - 11W Flood Light BR30 Bulb (Halogen baseline) LI DI | 2020-12-01: 65
|  |  |  | LED - 18W Flood Light PAR38 Bulb (Halogen baseline) LI DI | 70 |  | Ameren Missouri Community Savers Evaluation PY2017 | [11 empty] | LED - 18W Flood Light PAR38 Bulb (Halogen baseline) LI DI | 100 | 70 | 70 | 70 | 70 | 70
|  |  |  | LED - 20W (Halogen baseline) (1490-2600 lumens) LIDI | 72 |  | Average lumen-equivalent halogen wattage for program bulbs | [11 empty] | LED - 20W (Halogen baseline) (1490-2600 lumens) LIDI | 72 | 72 | 72 | 72 | 72 | 72
|  |  |  | LED - 4W Candelabra (Replacing Specialty Incandescent) LI DI | 40.41 |  | Bulb-type and lumen look-up in Energy Star database | [11 empty] | LED - 4W Candelabra (Replacing Specialty Incandescent) LI DI | 40.41 | 40.41 | 40.41 | 40.41 | 40.41 | 40.41
|  |  |  | LED - 4W Candelabra (CFL baseline) LIDI | 9 |  | Based on 4W EE | [11 empty] | LED - 4W Candelabra (CFL baseline) LIDI | 9 | 9 | 9 | 9 | 9 | 9
|  |  |  | LED - 8W Globe Light G25 Bulb (Replacing Specialty Incandescent) LI DI | 29 |  | Ameren Missouri Community Savers Evaluation PY2018 | [11 empty] | LED - 8W Globe Light G25 Bulb (Replacing Specialty Incandescent) LI DI | 42.04 | 29 | 29 | 29 | 29 | 29
|  |  |  | LED - 8W Globe Light G25 Bulb (Replacing CFL) LIDI | 11 |  | Compared to 43W (nearest) pre-EISA baseline | [11 empty] | LED - 8W Globe Light G25 Bulb (Replacing CFL) LIDI | 11 | 11 | 11 | 11 | 11 | 11
|  |  |  | LED - 10W (CFL baseline) (750-1049 lumens) LIDI | 13.4 |  | WattsBase after EISA 2020 value from TRM matched to closest cell against base wattage | [11 empty] | LED - 10W (CFL baseline) (750-1049 lumens) LIDI | 13.4 | 13.4 | 13.4 | 13.4 | 13.4 | 13.4
|  |  |  | LED - 10.5W Downlight E26 (CFL baseline) LIDI | 21 | [13 empty] | LED - 10.5W Downlight E26 (CFL baseline) LIDI | 21 | 21 | 21 | 21 | 21 | 21
|  |  |  | LED - 12W Dimmable Light Bulb (Replacing CFL) LIDI | 18 | [13 empty] | LED - 12W Dimmable Light Bulb (Replacing CFL) LIDI | 18 | 18 | 18 | 18 | 18 | 18
|  |  |  | LED - 12W (Replacing CFL) LIDI | 18 | [13 empty] | LED - 12W (Replacing CFL) LIDI | 18 | 18 | 18 | 18 | 18 | 18
|  |  |  | LED - 15W (CFL baseline) (1050-1489 lumens) LIDI | 18.9 |  | WattsBase after EISA 2020 value from TRM matched to closest cell against Average lumen-equivalent halogen wattage for program bulbs | [11 empty] | LED - 15W (CFL baseline) (1050-1489 lumens) LIDI | 18.9 | 18.9 | 18.9 | 18.9 | 18.9 | 18.9
|  |  |  | LED - 11W Flood Light BR30 Bulb (CFL baseline) LIDI | 18.8889 |  | Calculation: 850 lumen / 45 lumen per watt, where 850 lumen is the actual value from program delivery for BR30 LED. | [11 empty] | LED - 11W Flood Light BR30 Bulb (CFL baseline) LIDI | 2020-12-01: 18.8889
|  |  |  | LED - 15W Flood Light PAR30 Bulb (CFL baseline) LIDI | 16 | [13 empty] | LED - 15W Flood Light PAR30 Bulb (CFL baseline) LIDI | 16 | 16 | 16 | 16 | 16 | 16
|  |  |  | LED - 18W Flood Light PAR38 Bulb (CFL baseline) LIDI | 23 |  | Table in TRM WattsBase after EISA 2020 = WattsBase before EISA 2020 over 2600 Lumens. Lumens are >2600 based off 18W flood EISA compliant baseline of 100W | [11 empty] | LED - 18W Flood Light PAR38 Bulb (CFL baseline) LIDI | 23 | 23 | 23 | 23 | 23 | 23
|  |  |  | LED - 20W (CFL baseline) (1490-2600 lumens) LIDI | 24.8 | [13 empty] | LED - 20W (CFL baseline) (1490-2600 lumens) LIDI | 24.8 | 24.8 | 24.8 | 24.8 | 24.8 | 24.8
|  |  |  | LED - 6W (Halogen baseline) (310-749 lumens) LIDI | 29 |  | EISA Baseline for 310-749 lumen A-Lamps | [11 empty] | LED - 6W (Halogen baseline) (310-749 lumens) LIDI | 2020-12-01: 29
|  |  | Watt EE | LED - 10.5W Downlight E26 (EISA baseline) LI DI | 7 |  | Program Wattage - Ameren Missouri Community Savers Evaluation PY2018 workpapers | [10 empty] | Watt EE | LED - 10.5W Downlight E26 (EISA baseline) LI DI | 7 | 9 | 7 | 7 | 7 | 7
|  |  |  | LED - 10W (Halogen baseline) (750-1049 lumens) LIDI | 9.1 |  | Program Wattage | [11 empty] | LED - 10W (Halogen baseline) (750-1049 lumens) LIDI | 9.1 | 9.1 | 9.1 | 9.1 | 9.1 | 9.1
|  |  |  | LED - 12W (Halogen baseline) LI DI | 9.23 |  | Program Wattage - Ameren Missouri Community Savers Evaluation PY2017 workpapers | [11 empty] | LED - 12W (Halogen baseline) LI DI | 9.5 | 9.23 | 9.23 | 9.23 | 9.23 | 9.23
|  |  |  | LED - 12W Dimmable Light Bulb (Replacing Specialty Incandescent) LI DI | 11 |  | Program Wattage - Ameren Missouri Community Savers Evaluation PY2018 workpapers | [11 empty] | LED - 12W Dimmable Light Bulb (Replacing Specialty Incandescent) LI DI | 9.5 | 9.23 | 11 | 11 | 11 | 11
|  |  |  | LED - 15W (Halogen baseline) (1050-1489 lumens) LIDI | 10.6 |  | Program Wattage | [11 empty] | LED - 15W (Halogen baseline) (1050-1489 lumens) LIDI | 10.6 | 10.6 | 10.6 | 10.6 | 10.6 | 10.6
|  |  |  | LED - 11W Flood Light BR30 Bulb (Halogen baseline) LI DI | 11 |  | Actual wattage for bulb offered by programs, https://amerenmissouristore.com/led-11-watt-flood-br30-65w-eqv/ | [11 empty] | LED - 15W Flood Light PAR30 Bulb (Halogen baseline) LI DI | 2020-12-01: 11
|  |  |  | LED - 15W Flood Light PAR30 Bulb (Halogen baseline) LI DI | 14 |  | Program Wattage - Ameren Missouri Community Savers Evaluation PY2018 workpapers | [11 empty] | LED - 11W Flood Light BR30 Bulb (Halogen baseline) LI DI | 11.2 | 14 | 14 | 14 | 14 | 14
|  |  |  | LED - 18W Flood Light PAR38 Bulb (Halogen baseline) LI DI | 17 |  | Program Wattage - Ameren Missouri Community Savers Evaluation PY2017 workpapers | [11 empty] | LED - 18W Flood Light PAR38 Bulb (Halogen baseline) LI DI | 18 | 17 | 17 | 17 | 17 | 17
|  |  |  | LED - 20W (Halogen baseline) (1490-2600 lumens) LIDI | 15 |  | Program Wattage | [11 empty] | LED - 20W (Halogen baseline) (1490-2600 lumens) LIDI | 15 | 15 | 15 | 15 | 15 | 15
|  |  |  | LED - 4W Candelabra (Replacing Specialty Incandescent) LI DI | 4.5 |  | Program Wattage | [11 empty] | LED - 4W Candelabra (Replacing Specialty Incandescent) LI DI | 4.5 | 4.5 | 4.5 | 4.5 | 4.5 | 4.5
|  |  |  | LED - 4W Candelabra (CFL baseline) LIDI | 4.5 |  | Program Wattage | [11 empty] | LED - 4W Candelabra (CFL baseline) LIDI | 4.5 | 4.5 | 4.5 | 4.5 | 4.5 | 4.5
|  |  |  | LED - 8W Globe Light G25 Bulb (Replacing Specialty Incandescent) LI DI | 7 |  | Program Wattage - Ameren Missouri Community Savers Evaluation PY2018 workpapers | [11 empty] | LED - 8W Globe Light G25 Bulb (Replacing Specialty Incandescent) LI DI | 5.9 | 8 | 7 | 7 | 7 | 7
|  |  |  | LED - 8W Globe Light G25 Bulb (Replacing CFL) LIDI | 7 |  | Program Wattage - Ameren Missouri Community Savers Evaluation PY2018 workpapers | [11 empty] | LED - 8W Globe Light G25 Bulb (Replacing CFL) LIDI | 5.8 | 8 | 7 | 7 | 7 | 7
|  |  |  | LED - 10W (CFL baseline) (750-1049 lumens) LIDI | 9.1 |  | Program Wattage | [11 empty] | LED - 10W (CFL baseline) (750-1049 lumens) LIDI | 9.1 | 9.1 | 9.1 | 9.1 | 9.1 | 9.1
|  |  |  | LED - 10.5W Downlight E26 (CFL baseline) LIDI | 8 |  | Program Wattage | [11 empty] | LED - 10.5W Downlight E26 (CFL baseline) LIDI | 8 | 8 | 8 | 8 | 8 | 8
|  |  |  | LED - 12W Dimmable Light Bulb (Replacing CFL) LIDI | 9.5 |  | Program Wattage | [11 empty] | LED - 12W Dimmable Light Bulb (Replacing CFL) LIDI | 9.5 | 9.5 | 9.5 | 9.5 | 9.5 | 9.5
|  |  |  | LED - 12W (Replacing CFL) LIDI | 9.5 |  | Program Wattage | [11 empty] | LED - 12W (Replacing CFL) LIDI | 9.5 | 9.5 | 9.5 | 9.5 | 9.5 | 9.5
|  |  |  | LED - 15W (CFL baseline) (1050-1489 lumens) LIDI | 10.6 |  | Program Wattage | [11 empty] | LED - 15W (CFL baseline) (1050-1489 lumens) LIDI | 10.6 | 10.6 | 10.6 | 10.6 | 10.6 | 10.6
|  |  |  | LED - 11W Flood Light BR30 Bulb (CFL baseline) LIDI | 11 |  | Actual wattage for bulb offered by programs, https://amerenmissouristore.com/led-11-watt-flood-br30-65w-eqv/ | [11 empty] | LED - 11W Flood Light BR30 Bulb (CFL baseline) LIDI | 2020-12-01: 11
|  |  |  | LED - 15W Flood Light PAR30 Bulb (CFL baseline) LIDI | 11.2 |  | Program Wattage | [11 empty] | LED - 15W Flood Light PAR30 Bulb (CFL baseline) LIDI | 11.2 | 11.2 | 11.2 | 11.2 | 11.2 | 11.2
|  |  |  | LED - 18W Flood Light PAR38 Bulb (CFL baseline) LIDI | 18 |  | Bulb-type and lumen look-up in Energy Star database | [11 empty] | LED - 18W Flood Light PAR38 Bulb (CFL baseline) LIDI | 18 | 18 | 18 | 18 | 18 | 18
|  |  |  | LED - 20W (CFL baseline) (1490-2600 lumens) LIDI | 15 |  | Program Wattage | [11 empty] | LED - 20W (CFL baseline) (1490-2600 lumens) LIDI | 15 | 15 | 15 | 15 | 15 | 15
|  |  |  | LED - 6W (Halogen baseline) (310-749 lumens) LIDI | 6 |  | Program Wattage | [11 empty] | LED - 6W (Halogen baseline) (310-749 lumens) LIDI | 2020-12-01: 6
|  |  | ISR | MF LI (this value should be used in the custom savings calculations for MF LI measures) | 98.18% |  | Ameren Missouri Community Savers Evaluation PY2018 workpapers | [10 empty] | ISR | MF LI (this value should be used in the custom savings calculations for MF LI measures) | 95.12% | 97% | 98.18% | 98.18% | 98.18% | 98.18%
|  |  |  | SF LI | 100% |  | PY19 Evaluation (Table 10-10) | [11 empty] | SF LI | 2020-12-01: 100%
|  |  | Leakage | All | 0% |  | Ameren Missouri Community Savers Evaluation PY2018 workpapers | [10 empty] | Leakage | All | 1.653% | 0% | 0% | 0% | 0% | 0%
|  |  | HOU_Res | Res | 674.1757 |  | Ameren Missouri Community Savers Evaluation PY2018 workpapers- Weighted Avg. HOU from ADM workpapers | [10 empty] | HOU_Res | Res | 693.5 | 728 | 674.1757 | 674.1757 | 674.1757 | 674.1757
|  |  | WHF_Res | Res energy | 0.99009 |  | PY 14 Eval | [10 empty] | WHF_Res | Res energy | 0.99 | 0.99 | 0.99009 | 0.99009 | 0.99009 | 0.99009
|  |  | HOU_NRES | NRES | 7321.0388 |  | Ameren Missouri Community Savers Evaluation PY2018 workpapers- Weighted Avg. HOU from ADM workpapers | [10 empty] | HOU_NRES | NRES | 3613 | 5949 | 7321.0388 | 7321.0388 | 7321.0388 | 7321.0388
|  |  | WHF_Nres | Res | 0.96569 |  | Ameren Missouri Community Savers Evaluation PY2018 workpapers- Weighted Avg. calculated from ADM workpapers | [10 empty] | WHF_Nres | Res | 1.1 | 2.1 | 0.96569 | 0.96569 | 0.96569 | 0.96569
|  |  | %Res | All | 100% |  | PY16 Intercept Survey | [10 empty] | %Res | All | 100% | 100% | 100% | 100% | 100% | 100%
|  |  | KW Factor_RES | Lighting RES | 0.00014925 |  | Ameren EE Plan PY16-PY18, Appendix E | [10 empty] | KW Factor_RES | Lighting RES | 0.00014925 | 0.00014925 | 0.00014925 | 0.00014925 | 0.00014925 | 0.00014925
|  |  | KW Factor _ BUS | Lighting BUS | 0.00018996 |  | Ameren EE Plan PY16-PY18, Appendix E | [10 empty] | KW Factor _ BUS | Lighting BUS | 0.00018996 | 0.00018996 | 0.00018996 | 0.00018996 | 0.00018996 | 0.00018996
|  |  | Hours24/7 | 24/7 hours | 8760 |  | 24*365 | [10 empty] | Hours24/7 | 24/7 hours | 8760 | 8760 | 8760 | 8760 | 8760 | 8760
|  |  | Hours12/7 | 12/7 hours | 4380 |  | 12*365 | [10 empty] | Hours12/7 | 12/7 hours | 4380 | 4380 | 4380 | 4380 | 4380 | 4380
|  |  | EUL | Effective Useful Life - Residential | 7 | [13 empty] | EUL | 7 | 7 | 7 | 7 | 7 | 7
|  |  |  | Effective Useful Life - Business | 7 | [14 empty] | 7 | 7 | 7 | 7 | 7 | 7
|  |  | Term | Measure Category | SF | MF | Notes | [11 empty] | REVISION DATE | 2018-06-01 | 2018-12-31 | 2019-12-01 | 2020-02-01 | 2020-07-01 | 2020-12-01 | - | - | - | - | - | 2018-06-01 | 2018-12-31 | 2019-12-01 | 2020-02-01 | 2020-07-01 | 2020-12-01 | - | - | - | - | -
[26 empty] | SF | SF | SF | SF | SF | MF | MF | MF | MF | MF | MF | MF | MF | MF | MF | MF | bar: 2018-06-01 to 2020-12-01
|  |  | Inc. Cost | LED - 10.5W Downlight E26 (EISA baseline) LI DI | 6 | 3.3 | [12 empty] | Inc. Cost | 6 | 6 | 6 | 6 | 6 | 6 | [5 empty] | 3.3 | 3.3 | 3.3 | 3.3 | 3.3 | 3.3
|  |  |  | LED - 10W (Halogen baseline) (750-1049 lumens) LIDI | 6 | 3.68 | [13 empty] | 6 | 6 | 6 | 6 | 6 | 6 | [5 empty] | 3.68 | 3.68 | 3.68 | 3.68 | 3.68 | 3.68
|  |  |  | LED - 12W (Halogen baseline) LI DI | 6 | 4.72 | [13 empty] | 6 | 6 | 6 | 6 | 6 | 6 | [5 empty] | 4.72 | 4.72 | 4.72 | 4.72 | 4.72 | 4.72
|  |  |  | LED - 12W Dimmable Light Bulb (Replacing Specialty Incandescent) LI DI | 6 | 3.53 | [13 empty] | 6 | 6 | 6 | 6 | 6 | 6 | [5 empty] | 3.53 | 3.53 | 3.53 | 3.53 | 3.53 | 3.53
|  |  |  | LED - 15W (Halogen baseline) (1050-1489 lumens) LIDI | 8 | 6.27 | [13 empty] | 8 | 8 | 8 | 8 | 8 | 8 | [5 empty] | 6.27 | 6.27 | 6.27 | 6.27 | 6.27 | 6.27
|  |  |  | LED - 11W Flood Light BR30 Bulb (Halogen baseline) LI DI | 10 | 4.92 | [13 empty] | 2020-12-01: 10 | [10 empty] | 4.92
|  |  |  | LED - 15W Flood Light PAR30 Bulb (Halogen baseline) LI DI | 10 | 4.92 | [13 empty] | 10 | 10 | 10 | 10 | 10 | 10 | [5 empty] | 4.92 | 4.92 | 4.92 | 4.92 | 4.92 | 4.92
|  |  |  | LED - 18W Flood Light PAR38 Bulb (Halogen baseline) LI DI | 15 | 4.92 | [13 empty] | 15 | 15 | 15 | 15 | 15 | 15 | [5 empty] | 4.92 | 4.92 | 4.92 | 4.92 | 4.92 | 4.92
|  |  |  | LED - 20W (Halogen baseline) (1490-2600 lumens) LIDI | 8 | 7.83 | [13 empty] | 8 | 8 | 8 | 8 | 8 | 8 | [5 empty] | 7.83 | 7.83 | 7.83 | 7.83 | 7.83 | 7.83
|  |  |  | LED - 4W Candelabra (Replacing Specialty Incandescent) LI DI | 7 | 3.27 | [13 empty] | 7 | 7 | 7 | 7 | 7 | 7 | [5 empty] | 3.27 | 3.27 | 3.27 | 3.27 | 3.27 | 3.27
|  |  |  | LED - 4W Candelabra (CFL baseline) LIDI | 7 | 3.27 | [13 empty] | 7 | 7 | 7 | 7 | 7 | 7 | [5 empty] | 3.27 | 3.27 | 3.27 | 3.27 | 3.27 | 3.27
|  |  |  | LED - 8W Globe Light G25 Bulb (Replacing Specialty Incandescent) LI DI | 7 | 3.27 | [13 empty] | 7 | 7 | 7 | 7 | 7 | 7 | [5 empty] | 3.27 | 3.27 | 3.27 | 3.27 | 3.27 | 3.27
|  |  |  | LED - 8W Globe Light G25 Bulb (Replacing CFL) LIDI | 7 | 3.27 | [13 empty] | 7 | 7 | 7 | 7 | 7 | 7 | [5 empty] | 3.27 | 3.27 | 3.27 | 3.27 | 3.27 | 3.27
|  |  |  | LED - 10W (CFL baseline) (750-1049 lumens) LIDI | 6 | 3.68 | [13 empty] | 6 | 6 | 6 | 6 | 6 | 6 | [5 empty] | 3.68 | 3.68 | 3.68 | 3.68 | 3.68 | 3.68
|  |  |  | LED - 10.5W Downlight E26 (CFL baseline) LIDI | 6 | 3.3 | [13 empty] | 6 | 6 | 6 | 6 | 6 | 6 | [5 empty] | 3.3 | 3.3 | 3.3 | 3.3 | 3.3 | 3.3
|  |  |  | LED - 12W Dimmable Light Bulb (Replacing CFL) LIDI | 6 | 3.53 | [13 empty] | 6 | 6 | 6 | 6 | 6 | 6 | [5 empty] | 3.53 | 3.53 | 3.53 | 3.53 | 3.53 | 3.53
|  |  |  | LED - 12W (Replacing CFL) LIDI | 6 | 4.72 | [13 empty] | 6 | 6 | 6 | 6 | 6 | 6 | [5 empty] | 4.72 | 4.72 | 4.72 | 4.72 | 4.72 | 4.72
|  |  |  | LED - 15W (CFL baseline) (1050-1489 lumens) LIDI | 8 | 6.27 | [13 empty] | 8 | 8 | 8 | 8 | 8 | 8 | [5 empty] | 6.27 | 6.27 | 6.27 | 6.27 | 6.27 | 6.27
|  |  |  | LED - 11W Flood Light BR30 Bulb (CFL baseline) LIDI | 10 | 4.92 | [13 empty] | 2020-12-01: 10 | [10 empty] | 4.92
|  |  |  | LED - 15W Flood Light PAR30 Bulb (CFL baseline) LIDI | 10 | 4.92 | [13 empty] | 10 | 10 | 10 | 10 | 10 | 10 | [5 empty] | 4.92 | 4.92 | 4.92 | 4.92 | 4.92 | 4.92
|  |  |  | LED - 18W Flood Light PAR38 Bulb (CFL baseline) LIDI | 15 | 4.92 | [13 empty] | 15 | 15 | 15 | 15 | 15 | 15 | [5 empty] | 4.92 | 4.92 | 4.92 | 4.92 | 4.92 | 4.92
|  |  |  | LED - 20W (CFL baseline) (1490-2600 lumens) LIDI | 8 | 7.83 | [13 empty] | 8 | 8 | 8 | 8 | 8 | 8 | [5 empty] | 7.83 | 7.83 | 7.83 | 7.83 | 7.83 | 7.83
|  |  |  | LED - 10.5W Downlight E26 (EISA baseline) LI DI | 7 | 3.27 | [13 empty] | 2020-07-01: 7; 2020-12-01: 7 | [9 empty] | 3.27 | 3.27
|  |  |  | LED - 6W (Halogen baseline) (310-749 lumens) LIDI | 6 | 3.68 | Matched value for LED - 10W (Halogen Baseline) | [12 empty] | 2020-12-01: 6 | [10 empty] | 3.68
| Advanced Power Strips Tier 1 / Load Sensing | [17 empty] | Advanced Power Strips Tier 1 / Load Sensing
|  | Measure Reference No. | Program/Channel | Measure | kWh Annual Savings | End Use | kW Factor | kW | EUL | Inc. Cost | Units | [7 empty] | REVISION DATE | 2018-06-01 | 2018-12-31 | 2019-12-01 | 2020-02-01 | 2020-07-01 | 2020-12-01 | - | - | - | - | - | [18 empty] | TRC (2020) | Benefit Lookup | Benefits (2019 $) | Incremental Cost (2019 $)
|  | 405450_2019_12_ | SFLI / MFLI | Advanced Tier 1 Power Strips / TOS/NC - Home Office | 31 | Miscellaneous RES | 0.00011482 | 0.00356 | 10 | 20 | per measure | [7 empty] | kWh Annual Savings | 31 | 31 | 31 | 31 | 31 | 31 | [23 empty] | 0.5663 | Miscellaneous RES 10 Year EUL | 10.6899 | 18.8768
|  | 405451_2020_12_ | SFLI / MFLI | Advanced Tier 1 Power Strips / DI - Home Office | 31 | Miscellaneous RES | 0.00011482 | 0.00356 | 10 | 30 | per measure | [7 empty] | kWh Annual Savings | 2020-12-01: 31 | [23 empty] | 0.37753 | Miscellaneous RES 10 Year EUL | 10.6899 | 28.3152
|  | 405500_2019_12_ | SFLI / MFLI | Advanced Tier 1 Power Strips / Kits - Home Office | 24.18 | Miscellaneous RES | 0.00011482 | 0.002776 | 10 | 20 | per measure | [7 empty] | kWh Annual Savings | 24.18 | 24.18 | 24.18 | 24.18 | 24.18 | 24.18 | [23 empty] | 0.44171 | Miscellaneous RES 10 Year EUL | 8.3381 | 18.8768
|  | 405550_2019_12_ | SFLI / MFLI | Advanced Tier 1 Power Strips / TOS/NC - Home Entertainment | 75.1 | Miscellaneous RES | 0.00011482 | 0.008623 | 10 | 20 | per measure | [7 empty] | kWh Annual Savings | 75.1 | 75.1 | 75.1 | 75.1 | 75.1 | 75.1 | [23 empty] | 1.3719 | Miscellaneous RES 10 Year EUL | 25.8971 | 18.8768
|  | 405551_2020_12_ | SFLI / MFLI | Advanced Tier 1 Power Strips / DI - Home Entertainment | 75.1 | Miscellaneous RES | 0.00011482 | 0.008623 | 10 | 30 | per measure | [7 empty] | kWh Annual Savings | 2020-12-01: 75.1 | [23 empty] | 0.9146 | Miscellaneous RES 10 Year EUL | 25.8971 | 28.3152
|  | 405600_2019_12_ | SFLI / MFLI | Advanced Tier 1 Power Strips / Kits - Home Entertainment | 58.58 | Miscellaneous RES | 0.00011482 | 0.006726 | 10 | 20 | per measure | [7 empty] | kWh Annual Savings | 58.578 | 58.578 | 58.58 | 58.58 | 58.58 | 58.58 | [23 empty] | 1.0701 | Miscellaneous RES 10 Year EUL | 20.2005 | 18.8768
|  | 405650_2019_12_ | SFLI / MFLI | Advanced Tier 1 Power Strips / TOS/NC - Unknown Location | 59.22 | Miscellaneous RES | 0.00011482 | 0.0068 | 10 | 20 | per measure | [7 empty] | kWh Annual Savings | 59.224 | 59.224 | 59.22 | 59.22 | 59.22 | 59.22 | [23 empty] | 1.0818 | Miscellaneous RES 10 Year EUL | 20.4212 | 18.8768
|  | 405651_2020_12_ | SFLI / MFLI | Advanced Tier 1 Power Strips / DI - Unknown Location | 59.22 | Miscellaneous RES | 0.00011482 | 0.0068 | 10 | 30 | per measure | [7 empty] | kWh Annual Savings | 2020-12-01: 59.22 | [23 empty] | 0.72121 | Miscellaneous RES 10 Year EUL | 20.4212 | 28.3152
|  | 405700_2019_12_ | SFLI / MFLI | Advanced Tier 1 Power / Kits - Unknown Location | 42.07 | Miscellaneous RES | 0.00011482 | 0.004831 | 10 | 20 | per measure | [7 empty] | kWh Annual Savings | 42.067 | 42.067 | 42.07 | 42.07 | 42.07 | 42.07 | [23 empty] | 0.76852 | Miscellaneous RES 10 Year EUL | 14.5072 | 18.8768
|  | 405750_2019_12_ | SFLI / MFLI | Advanced Tier 2 Power Strips / TOS/NC / Average | 151.96 | Miscellaneous RES | 0.00011482 | 0.017449 | 10 | 30 | per measure | [7 empty] | kWh Annual Savings | 162 | 162 | 162 | 162 | 162 | 151.96 | [23 empty] | 1.8506 | Miscellaneous RES 10 Year EUL | 52.4012 | 28.3152
|  | 405751_2020_12_ | SFLI / MFLI | Advanced Tier 2 Power Strips / DI / Average | 153.9 | Miscellaneous RES | 0.00011482 | 0.017671 | 10 | 60 | per measure | [7 empty] | kWh Annual Savings | 2020-12-01: 153.9 | [23 empty] | 0.93713 | Miscellaneous RES 10 Year EUL | 53.0702 | 56.6305
Evaluation Formula:
|  |  | Factor | Term | Parameter | Value | Comments: | [11 empty] | REVISION DATE | 2018-06-01 | 2018-12-31 | 2019-12-01 | 2020-02-01 | 2020-07-01 | 2020-12-01 | - | - | - | - | - | 2018-06-01 | 2018-12-31 | 2019-12-01 | 2020-02-01 | 2020-07-01 | 2020-12-01 | - | - | - | - | - | 2018-06-01 | 2018-12-31 | 2019-12-01 | 2020-02-01 | 2020-07-01 | 2020-12-01 | - | - | - | - | - | 2018-06-01 | 2018-12-31 | 2019-12-01 | 2020-02-01 | 2020-07-01 | 2020-12-01 | - | - | - | - | -
[20 empty] | Parameter | Parameter | Parameter | Parameter | Parameter | Parameter | Parameter | Parameter | Parameter | Parameter | Parameter | Value | Value | Value | Value | Value | Value | Value | Value | Value | Value | Value | 0 | 0 | 0 | 0 | 0 | 0 | 0 | 0 | 0 | 0 | 0 | 0 | 0 | 0 | 0 | 0 | 0 | 0 | 0 | 0 | 0 | 0
|  |  | KWh | kWh Installation by Location | Home Office | 31 | [12 empty] | KWh | 31 | 31 | 31 | 31 | 31 | 31 | [5 empty] | 75.1 | 75.1 | 75.1 | 75.1 | 75.1
[5 empty] | Home Entertainment | 75.1 | [13 empty] | 75.1 | 75.1 | 75.1 | 75.1 | 75.1 | 75.1 | [5 empty] | 100% | 100% | 100% | 100% | 100% | [6 empty] | 64% | [10 empty] | 52%
|  |  | Weighting Entertainment | % Entertainment | Home Office | 0% | [12 empty] | Weighting Entertainment | 100% | 100% | 100% | 100% | 100% | 0% | [5 empty] | 0% | 0% | 0% | 0% | 0% | [6 empty] | 36% | [10 empty] | 48%
[5 empty] | Home Entertainment | 100% | [13 empty] | 2020-12-01: 100%
[5 empty] | Unknown Location - TOS/NC/DI | 64% | [13 empty] | 64% | 64% | 64% | 64% | 64% | 64%
[5 empty] | Unknown Location - Kits | 52% | [13 empty] | 2020-12-01: 52%
|  |  | Weighting Office | % OFFICE | Home Office | 100% | [12 empty] | Weighting Office | 2020-12-01: 100%
[5 empty] | Home Entertainment | 0% | bar: 2020-12-01
[5 empty] | Unknown Location - TOS/NC/DI | 36% | [13 empty] | 36% | 36% | 36% | 36% | 36% | 36%
[5 empty] | Unknown Location - Kits | 48% | [13 empty] | 2020-12-01: 48%
|  |  | ISR | in service/installation rate | TOS/NC/DI | 100% | [12 empty] | ISR | 2020-12-01: 100%
[5 empty] | Kits | 78% | [13 empty] | 2020-12-01: 78% | [16 empty] | 100% | [10 empty] | 78%
|  |  | Inc. Cost | Incremental Cost - Non-DI | All | 10 | [12 empty] | Inc. Cost | 10 | 10 | 10 | 10 | 10 | 10
|  |  | Inc. Cost | Incremental Cost | Tier 1 - Non-DI | 20 | [12 empty] | Inc. Cost | 7 | 7 | 7 | 7 | 7 | 20
[5 empty] | Tier 1 - Direct Install (DI) | 30 | [13 empty] | 7 | 7 | 7 | 7 | 7 | 30
[5 empty] | Tier 2 - Non-DI | 30 | [13 empty] | 7 | 7 | 7 | 7 | 7 | 30
[5 empty] | Tier 2 - Direct Install (DI) | 60 | [13 empty] | 7 | 7 | 7 | 7 | 7 | 60
Class B and G are the 2 classes of power strip currently in the market, therefore the savings of class B and G were averaged for savings estimate (See efficient products deemed table)
No measures in PY18
| Refrigerator | [17 empty] | Refrigerator
|  | Measure Reference No. | Program/Channel | Measure | kWh Annual Savings | End Use | kW Factor | kW | EUL | Inc. Cost | Units | [7 empty] | REVISION DATE | 2018-06-01 | 2018-12-31 | 2019-12-01 | 2020-02-01 | 2020-07-01 | 2020-12-01 | - | - | - | - | - | [18 empty] | TRC (2020) | Benefit Lookup | Benefits (2019 $) | Incremental Cost (2019 $)
|  | 405800_2019_12_ | SFLI / MFLI | Refrigerator - early replacement ER1 | 564.66 | Refrigeration RES | 0.00012861 | 0.072621 | 6 | 753 | per measure | [7 empty] | kWh Annual Savings | 564.6604 | 564.6604 | 564.66 | 564.66 | 564.66 | 564.66 | [23 empty] | 0.18848 | Refrigeration RES 6 Year EUL | 117.125 | 710.7126
|  | 405800_2019_12_ | SFLI / MFLI | Refrigerator - early replacement ER2 | 46.72 | Refrigeration RES ER2 | 0.00012861 | 0.006009 | 11 | 0 | per measure | [7 empty] | kWh Annual Savings | 46.7222 | 46.7222 | 46.72 | 46.72 | 46.72 | 46.72 | [24 empty] | Refrigeration RES ER2 11 Year EUL | 16.8283 | 0
|  | 405825_2019_12_ | SFLI / MFLI | Refrigerator - Pre 1993 - ER1 | 1269.91 | Refrigeration RES | 0.00012861 | 0.16332 | 6 | 753 | per measure | [7 empty] | kWh Annual Savings |  |  | 1269.91 | 1269.91 | 1269.91 | 1269.91 | [23 empty] | 0.39431 | Refrigeration RES 6 Year EUL | 263.412 | 710.7126
|  | 405825_2019_12_ | SFLI / MFLI | Refrigerator - Pre 1993 - ER2 | 46.72 | Refrigeration RES ER2 | 0.00012861 | 0.006009 | 11 | 0 | per measure | [7 empty] | kWh Annual Savings |  |  | 46.72 | 46.72 | 46.72 | 46.72 | [24 empty] | Refrigeration RES ER2 11 Year EUL | 16.8283 | 0
Evaluation Formula:
|  |  | Factor | Term | Value | Source | [12 empty] | REVISION DATE | 2018-06-01 | 2018-12-31 | 2019-12-01 | 2020-02-01 | 2020-07-01 | 2020-12-01 | - | - | - | - | -
|  |  | kWhBase | Existing kWh Consumption | 985.1604 |  |  | Baseline Refrigerator Usage | [10 empty] | kWhBase | 985.1604 | 985.1604 | 985.1604 | 985.1604 | 985.1604 | 985.1604
|  |  |  | Existing kWh Consumption - Pre 1993 | 1690.4148 | [16 empty] | 1690.4148 | 1690.4148 | 1690.4148 | 1690.4148
|  |  | kWhnew | Efficient kWh Consumption | 467.2222 |  |  | Age | Bottom Freezer | Side by Side |  |  | Top Freezer | [5 empty] | kWhnew | 467.2222 | 467.2222 | 467.2222 | 467.2222 | 467.2222 | 467.2222
|  |  | % Savings | Savings factor for ENERGY STAR and CEE Tier 1 refrigerators | 10% | MO TRM |  |  | 16 cubic ft. | 14 cubic ft. | 15 cubic ft. | 16 cubic ft. | 14 cubic ft. | 15 cubic ft. | 16 cubic ft. | 17 cubic ft. | 18 cubic ft. |  | % Savings | 10% | 10% | 10% | 10% | 10% | 10%
|  |  | kWh2011-2015 | Average kWh for refrigerators installed from 2011-2015 | 467.2222 | MO TRM |  | 2011-2015 | 483 | 592 | 592 | 592 | 374 | 374 | 374 | 412 | 412 |  | kWh2011-2015 | 467.2222 | 467.2222 | 467.2222 | 467.2222 | 467.2222 | 467.2222
|  |  | kWh2001(after July)-2010 | Average kWh for refrigerators installed from 2001(after july)-2010 | 651 | MO TRM |  | 2001(after July)-2010 | 724 | 747 | 747 | 747 | 556 | 556 | 556 | 613 | 613 |  | kWh2001(after July)-2010 | 651 | 651 | 651 | 651 | 651 | 651
|  |  | kWh1993-2001(before June) | Average kWh for refrigerators installed from 1993-2001(before june) | 987.3333 | MO TRM |  | 1993-2001(before June) | 962 | 1139 | 1139 | 1139 | 861 | 861 | 861 | 962 | 962 |  | kWh1993-2001(before June) | 987.3333 | 987.3333 | 987.3333 | 987.3333 | 987.3333 | 987.3333
|  |  | kWh1990-1992 | Average kWh for refrigerators installed from 1990-1992 | 1450 | MO TRM |  | 1990-1992 | 1519 | 1617 | 1617 | 1617 | 1272 | 1272 | 1272 | 1432 | 1432 |  | kWh1990-1992 | 1450 | 1450 | 1450 | 1450 | 1450 | 1450
|  |  | kWh1980-1989 | Average kWh for refrigerators installed from 1980-1989 | 1900.7778 | MO TRM |  | 1980-1989 | 1992 | 2119 | 2119 | 2119 | 1668 | 1668 | 1668 | 1877 | 1877 |  | kWh1980-1989 | 1900.7778 | 1900.7778 | 1900.7778 | 1900.7778 | 1900.7778 | 1900.7778
|  |  | kWhbefore 1980 | Average kWh for refrigerators installed from before 1980 | 2444.125 | MO TRM |  | before 1980 | 2523 | 2684 | 2684 | 2684 |  | 2112 | 2112 | 2377 | 2377 |  | kWhbefore 1980 | 2444.125 | 2444.125 | 2444.125 | 2444.125 | 2444.125 | 2444.125
|  |  | Number of Units2011-2015 | Number of Unitsfrom 2011-2015 | 0 | MO TRM | [12 empty] | Number of Units2011-2015 | 0 | 0 | 0 | 0 | 0 | 0
|  |  | Number of Units2001(after July)-2010 | Number of Unitsfrom 2001(after july)-2010 | 65 | MO TRM | [12 empty] | Number of Units2001(after July)-2010 | 65 | 65 | 65 | 65 | 65 | 65
|  |  | Number of Units1993-2001(before June) | Number of Unitsfrom 1993-2001(before june) | 259 | MO TRM | [12 empty] | Number of Units1993-2001(before June) | 259 | 259 | 259 | 259 | 259 | 259
|  |  | Number of Units1990-1992 | Number of Unitsfrom 1990-1992 | 14 | MO TRM | [12 empty] | Number of Units1990-1992 | 14 | 14 | 14 | 14 | 14 | 14
|  |  | Number of Units1980-1989 | Number of Unitsfrom 1980-1989 | 16 | MO TRM | [12 empty] | Number of Units1980-1989 | 16 | 16 | 16 | 16 | 16 | 16
|  |  | Number of Unitsbefore 1980 | Number of Unitsfrom before 1980 | 0 | MO TRM | [12 empty] | Number of Unitsbefore 1980 | 0 | 0 | 0 | 0 | 0 | 0
|  |  | EUL | Refrigerator - early replacement ER1 | 6 | [13 empty] | EUL | 6 | 6 | 6 | 6 | 6 | 6
|  |  |  | Refrigerator - early replacement ER2 | 11 | [14 empty] | 11 | 11 | 11 | 11 | 11 | 11
|  |  | Inc. Cost | Effective Useful Life - Business | 753 | [13 empty] | Inc. Cost | 753 | 753 | 753 | 753 | 753 | 753
PY18 Evaluation used different methodology
| Energy Star Room AC | [17 empty] | Energy Star Room AC
|  | Measure Reference No. | Program/Channel | Measure | kWh Annual Savings | End Use | kW Factor | kW | EUL | Inc. Cost | Units | [7 empty] | REVISION DATE | 2018-06-01 | 2018-12-31 | 2019-12-01 | 2020-02-01 | 2020-07-01 | 2020-12-01 | - | - | - | - | - | [18 empty] | TRC (2020) | Benefit Lookup | Benefits (2019 $) | Incremental Cost (2019 $)
|  | 405850_2019_12_ | MFLI | AC - Energy Star Room _unknown size_Thru-Wall_MF | 195.22 | Cooling RES | 0.00094742 | 0.18496 | 9 | 20 | per measure | [7 empty] | kWh Annual Savings |  | 898.7701 | 195.22 | 195.22 | 195.22 | 195.22 | [23 empty] | 9.47 | Cooling RES 9 Year EUL | 178.7631 | 18.8768
|  | 405900_2019_12_ | SFLI | AC - Energy Star Room _unknown size_Thru-Wall_SF | 76.92 | Cooling RES | 0.00094742 | 0.072875 | 9 | 20 | per measure | [7 empty] | kWh Annual Savings | 40.9712 | 49.7275 | 76.92 | 76.92 | 76.92 | 76.92 | [23 empty] | 3.7313 | Cooling RES 9 Year EUL | 70.4357 | 18.8768
|  | 405950_2019_12_ | MFLI | AC - Energy Star Room _unknown size_MF | 195.22 | Cooling RES | 0.00094742 | 0.18496 | 9 | 20 | per measure | [7 empty] | kWh Annual Savings |  | 898.7701 | 195.22 | 195.22 | 195.22 | 195.22 | [23 empty] | 9.47 | Cooling RES 9 Year EUL | 178.7631 | 18.8768
|  | 406000_2019_12_ | SFLI | AC - Energy Star Room _unknown size_SF | 76.92 | Cooling RES | 0.00094742 | 0.072875 | 9 | 20 | per measure | [7 empty] | kWh Annual Savings | 40.9712 | 49.7275 | 76.92 | 76.92 | 76.92 | 76.92 | [23 empty] | 3.7313 | Cooling RES 9 Year EUL | 70.4357 | 18.8768
|  | 405851_2019_12_ | MFLI | AC - Energy Star Room _5kBtu_Thru-Wall_MF | 83.11 | Cooling RES | 0.00094742 | 0.07874 | 9 | 20 | per measure | [7 empty] | kWh Annual Savings |  |  | 83.11 | 83.11 | 83.11 | 83.11 | [23 empty] | 4.0316 | Cooling RES 9 Year EUL | 76.1039 | 18.8768
|  | 405901_2019_12_ | SFLI | AC - Energy Star Room _5kBtu _Thru-Wall_SF | 37.26 | Cooling RES | 0.00094742 | 0.035301 | 9 | 20 | per measure | [7 empty] | kWh Annual Savings |  |  | 37.26 | 37.26 | 37.26 | 37.26 | [23 empty] | 1.8075 | Cooling RES 9 Year EUL | 34.119 | 18.8768
|  | 405951_2019_12_ | MFLI | AC - Energy Star Room_5kBtu_MF | 83.11 | Cooling RES | 0.00094742 | 0.07874 | 9 | 20 | per measure | [7 empty] | kWh Annual Savings |  |  | 83.11 | 83.11 | 83.11 | 83.11 | [23 empty] | 4.0316 | Cooling RES 9 Year EUL | 76.1039 | 18.8768
|  | 406001_2019_12_ | SFLI | AC - Energy Star Room_5kBtu_SF | 37.26 | Cooling RES | 0.00094742 | 0.035301 | 9 | 20 | per measure | [7 empty] | kWh Annual Savings |  |  | 37.26 | 37.26 | 37.26 | 37.26 | [23 empty] | 1.8075 | Cooling RES 9 Year EUL | 34.119 | 18.8768
|  | 405852_2019_12_ | MFLI | AC - Energy Star Room _8kBtu_Thru-Wall_MF | 132.97 | Cooling RES | 0.00094742 | 0.12598 | 9 | 20 | per measure | [7 empty] | kWh Annual Savings |  |  | 132.97 | 132.97 | 132.97 | 132.97 | [23 empty] | 6.4503 | Cooling RES 9 Year EUL | 121.7607 | 18.8768
|  | 405902_2019_12_ | SFLI | AC - Energy Star Room _8kBtu_Thru-Wall_SF | 59.61 | Cooling RES | 0.00094742 | 0.056476 | 9 | 20 | per measure | [7 empty] | kWh Annual Savings |  |  | 59.61 | 59.61 | 59.61 | 59.61 | [23 empty] | 2.8916 | Cooling RES 9 Year EUL | 54.5849 | 18.8768
|  | 405952_2019_12_ | MFLI | AC - Energy Star Room_8kBtu_MF | 132.97 | Cooling RES | 0.00094742 | 0.12598 | 9 | 20 | per measure | [7 empty] | kWh Annual Savings |  |  | 132.97 | 132.97 | 132.97 | 132.97 | [23 empty] | 6.4503 | Cooling RES 9 Year EUL | 121.7607 | 18.8768
|  | 406002_2019_12_ | SFLI | AC - Energy Star Room_8kBtu_SF | 59.61 | Cooling RES | 0.00094742 | 0.056476 | 9 | 20 | per measure | [7 empty] | kWh Annual Savings |  |  | 59.61 | 59.61 | 59.61 | 59.61 | [23 empty] | 2.8916 | Cooling RES 9 Year EUL | 54.5849 | 18.8768
|  | 405853_2019_12_ | MFLI | AC - Energy Star Room _10kBtu_Thru-Wall_MF | 166.22 | Cooling RES | 0.00094742 | 0.15748 | 9 | 20 | per measure | [7 empty] | kWh Annual Savings |  |  | 166.22 | 166.22 | 166.22 | 166.22 | [23 empty] | 8.0632 | Cooling RES 9 Year EUL | 152.2078 | 18.8768
|  | 405903_2019_12_ | SFLI | AC - Energy Star Room _10kBtu_Thru-Wall_SF | 74.52 | Cooling RES | 0.00094742 | 0.070602 | 9 | 20 | per measure | [7 empty] | kWh Annual Savings |  |  | 74.52 | 74.52 | 74.52 | 74.52 | [23 empty] | 3.6149 | Cooling RES 9 Year EUL | 68.238 | 18.8768
|  | 405953_2019_12_ | MFLI | AC - Energy Star Room_10kBtu_MF | 166.22 | Cooling RES | 0.00094742 | 0.15748 | 9 | 20 | per measure | [7 empty] | kWh Annual Savings |  |  | 166.22 | 166.22 | 166.22 | 166.22 | [23 empty] | 8.0632 | Cooling RES 9 Year EUL | 152.2078 | 18.8768
|  | 406003_2019_12_ | SFLI | AC - Energy Star Room_10kBtu_SF | 74.52 | Cooling RES | 0.00094742 | 0.070602 | 9 | 20 | per measure | [7 empty] | kWh Annual Savings |  |  | 74.52 | 74.52 | 74.52 | 74.52 | [23 empty] | 3.6149 | Cooling RES 9 Year EUL | 68.238 | 18.8768
|  | 405854_2019_12_ | MFLI | AC - Energy Star Room _12kBtu_Thru-Wall_MF | 199.46 | Cooling RES | 0.00094742 | 0.18897 | 9 | 20 | per measure | [7 empty] | kWh Annual Savings |  |  | 199.46 | 199.46 | 199.46 | 199.46 | [23 empty] | 9.6757 | Cooling RES 9 Year EUL | 182.6457 | 18.8768
|  | 405904_2019_12_ | SFLI | AC - Energy Star Room _12kBtu_Thru-Wall_SF | 89.42 | Cooling RES | 0.00094742 | 0.084718 | 9 | 20 | per measure | [7 empty] | kWh Annual Savings |  |  | 89.42 | 89.42 | 89.42 | 89.42 | [23 empty] | 4.3377 | Cooling RES 9 Year EUL | 81.882 | 18.8768
|  | 405954_2019_12_ | MFLI | AC - Energy Star Room_12kBtu_MF | 199.46 | Cooling RES | 0.00094742 | 0.18897 | 9 | 20 | per measure | [7 empty] | kWh Annual Savings |  |  | 199.46 | 199.46 | 199.46 | 199.46 | [23 empty] | 9.6757 | Cooling RES 9 Year EUL | 182.6457 | 18.8768
|  | 406004_2019_12_ | SFLI | AC - Energy Star Room_12kBtu_SF | 89.42 | Cooling RES | 0.00094742 | 0.084718 | 9 | 20 | per measure | [7 empty] | kWh Annual Savings |  |  | 89.42 | 89.42 | 89.42 | 89.42 | [23 empty] | 4.3377 | Cooling RES 9 Year EUL | 81.882 | 18.8768
|  | 405855_2019_12_ | MFLI | AC - Energy Star Room _15kBtu_Thru-Wall_MF | 249.32 | Cooling RES | 0.00094742 | 0.23621 | 9 | 20 | per measure | [7 empty] | kWh Annual Savings |  |  | 249.32 | 249.32 | 249.32 | 249.32 | [23 empty] | 12.0943 | Cooling RES 9 Year EUL | 228.3025 | 18.8768
|  | 405905_2019_12_ | SFLI | AC - Energy Star Room _15kBtu_Thru-Wall_SF | 111.77 | Cooling RES | 0.00094742 | 0.10589 | 9 | 20 | per measure | [7 empty] | kWh Annual Savings |  |  | 111.77 | 111.77 | 111.77 | 111.77 | [23 empty] | 5.4219 | Cooling RES 9 Year EUL | 102.3479 | 18.8768
|  | 405955_2019_12_ | MFLI | AC - Energy Star Room_15kBtu_MF | 249.32 | Cooling RES | 0.00094742 | 0.23621 | 9 | 20 | per measure | [7 empty] | kWh Annual Savings |  |  | 249.32 | 249.32 | 249.32 | 249.32 | [23 empty] | 12.0943 | Cooling RES 9 Year EUL | 228.3025 | 18.8768
|  | 406005_2019_12_ | SFLI | AC - Energy Star Room_15kBtu_SF | 111.77 | Cooling RES | 0.00094742 | 0.10589 | 9 | 20 | per measure | [7 empty] | kWh Annual Savings |  |  | 111.77 | 111.77 | 111.77 | 111.77 | [23 empty] | 5.4219 | Cooling RES 9 Year EUL | 102.3479 | 18.8768
*
Evaluation Formula:
[19 empty] | REVISION DATE | 2018-06-01 | 2018-12-31 | 2019-12-01 | 2020-02-01 | 2020-07-01 | 2020-12-01 | - | - | - | - | - | 2018-06-01 | 2019-12-01 | 2019-12-01 | 2020-02-01 | 2020-07-01 | 2020-12-01 | - | - | - | - | -
|  |  | Term | SFLI Source | Value SFLI | MF Source | Value MFLI | Comments: | [11 empty] | SF Value | SF Value | SF Value | SF Value | SF Value | SF Value | SF Value | SF Value | SF Value | SF Value | SF Value | MFLI Value | MFLI Value | MFLI Value | MFLI Value | MFLI Value | MFLI Value | MFLI Value | MFLI Value | MFLI Value | MFLI Value | MFLI Value
|  |  | Btu/hr | PY13 RebateSavers Database (average Btu) | 10322.1732 | Ameren Missouri Community Savers Evaluation PY2017 - Program Data | 11745 | [11 empty] | Btu/hr | 9558.2271 | 10322.1732 | 10322.1732 | 10322.1732 | 10322.1732 | 10322.1732 | [5 empty] | NONE | 11733 | 11745 | 11745 | 11745 | 11745
|  |  |  | Standard size: 5000 Btu | 5000 | Standard size: 5000 Btu | 5000 | [14 empty] | 5000 | 5000 | 5000 | 5000 | [7 empty] | 5000 | 5000 | 5000 | 5000
|  |  |  | Standard size: 8000 Btu | 8000 | Standard size: 8000 Btu | 8000 | [14 empty] | 8000 | 8000 | 8000 | 8000 | [7 empty] | 8000 | 8000 | 8000 | 8000
|  |  |  | Standard size: 10000 Btu | 10000 | Standard size: 10000 Btu | 10000 | [14 empty] | 10000 | 10000 | 10000 | 10000 | [7 empty] | 10000 | 10000 | 10000 | 10000
|  |  |  | Standard size: 12000 Btu | 12000 | Standard size: 12000 Btu | 12000 | [14 empty] | 12000 | 12000 | 12000 | 12000 | [7 empty] | 12000 | 12000 | 12000 | 12000
|  |  |  | Standard size: 15000 Btu | 15000 | Standard size: 15000 Btu | 15000 | [14 empty] | 15000 | 15000 | 15000 | 15000 | [7 empty] | 15000 | 15000 | 15000 | 15000
|  |  | EERBASE | Federal minimum efficiency standard (updated from EER to CEER in March 2017) | 10.8337 | [13 empty] | EERBASE | 10.9 | 10.8337 | 10.8337 | 10.8337 | 10.8337 | 10.8337 | [5 empty] | NONE | N/A
|  |  | EEREFF | PY16 Efficient Products Database (average CEER) | 11.956 | Ameren Missouri Community Savers Evaluation PY2017 - Program Data | 11.5617 | [11 empty] | EEREFF | 11.9 | 11.956 | 11.956 | 11.956 | 11.956 | 11.956 | [5 empty] | NONE | 11.6 | 11.5617 | 11.5617 | 11.5617 | 11.5617
|  |  | EERexisting |  |  | Ameren MO TRM | 9.45 | [11 empty] | EERexisting | [11 empty] | NONE | 6.7 | 9.45 | 9.45 | 9.45 | 9.45
|  |  | EFLHCOOL - Secondary unit | Ameren Missouri Efficient Products PY 2016 Evaluation | 556 | Ameren Missouri Efficient Products PY 2016 Evaluation | 556 | [11 empty] | EFLHCOOL - Secondary unit | 556 | 556 | 556 | 556 | 556 | 556 | [5 empty] | NONE | 556 | 556 | 556 | 556 | 556
|  |  | EFLHCOOL - Primary unit | PY13 CoolSavers data | 860 | From Evaluation - Opinion Dynamics review PY19 | 860 | Same source for SF & MF | [10 empty] | EFLHCOOL - Primary unit | 860 | 860 | 860 | 860 | 860 | 860 | [5 empty] | NONE | 1215 | 860 | 860 | 860 | 860
|  |  | Conversion factor (Wh to kWh) | n/a | 1000 | n/a | 1000 | [11 empty] | Conversion factor (Wh to kWh) | 1000 | 1000 | 1000 | 1000 | 1000 | 1000 | [5 empty] | NONE | 1000 | 1000 | 1000 | 1000 | 1000
|  |  | Installation Rate | PY16 Participant Survey | 97.56% | Ameren Missouri Community Savers Evaluation PY16 Participant Survey | 100% | [11 empty] | Installation Rate | 97.56% | 97.56% | 97.56% | 97.56% | 97.56% | 97.56% | [5 empty] | NONE | 100% | 100% | 100% | 100% | 100%
|  |  | EUL |  | 9 |  |  | per measure | [10 empty] | EUL | 9 | 9 | 9 | 9 | 9 | 9 | [5 empty] | 9 | 9 | 9 | 9 | 9 | 9
|  |  | Inc. Cost |  | 20 |  |  | per measure | [10 empty] | Inc. Cost | 20 | 20 | 20 | 20 | 20 | 20 | [5 empty] | 20 | 20 | 20 | 20 | 20 | 20
| Storm Window | [17 empty] | Storm Window
|  | Measure Reference No. | Program/Channel | Measure | kWh Annual Savings | End Use | kW Factor | kW | EUL | Inc. Cost | Units | [7 empty] | REVISION DATE | 2018-06-01 | 2018-12-31 | 2019-12-01 | 2020-02-01 | 2020-07-01 | 2020-12-01 | - | - | - | - | - | [18 empty] | TRC (2020) | Benefit Lookup | Benefits (2019 $) | Incremental Cost (2019 $)
|  | 406025_2020_12_ | SFLI / MFLI | Storm Window - Single Pane, Double Hung - Electric Furnace | 17.536 | Building Shell RES | 0.00046608 | 0.008173 | 20 | 9.285 | per sq ft | [7 empty] | kWh Annual Savings | 2020-12-01: 17.536 | [23 empty] | 2.382 | Building Shell RES 20 Year EUL | 20.8745 | 8.7636
|  | 406050_2020_12_ | SFLI / MFLI | Storm Window - Single Pane, Double Hung - Heat Pump | 10.4183 | Building Shell RES | 0.00046608 | 0.004856 | 20 | 9.285 | per sq ft | [7 empty] | kWh Annual Savings | 2020-12-01: 10.4183 | [23 empty] | 1.4152 | Building Shell RES 20 Year EUL | 12.4018 | 8.7636
|  | 406075_2020_12_ | SFLI / MFLI | Storm Window - Single Pane, Double Hung - Gas Heating | 2.3909 | Building Shell RES | 0.00046608 | 0.001114 | 20 | 9.285 | per sq ft | [7 empty] | kWh Annual Savings | 2020-12-01: 2.3909 | [23 empty] | 0.32476 | Building Shell RES 20 Year EUL | 2.8461 | 8.7636
|  | 406100_2020_12_ | SFLI / MFLI | Storm Window - Double Pane, Double Hung - Electric Furnace | 5.9025 | Building Shell RES | 0.00046608 | 0.002751 | 20 | 9.285 | per sq ft | [7 empty] | kWh Annual Savings | 2020-12-01: 5.9025 | [23 empty] | 0.80175 | Building Shell RES 20 Year EUL | 7.0262 | 8.7636
|  | 406125_2020_12_ | SFLI / MFLI | Storm Window - Double Pane, Double Hung - Heat Pump | 3.6711 | Building Shell RES | 0.00046608 | 0.001711 | 20 | 9.285 | per sq ft | [7 empty] | kWh Annual Savings | 2020-12-01: 3.6711 | [23 empty] | 0.49866 | Building Shell RES 20 Year EUL | 4.37 | 8.7636
|  | 406150_2020_12_ | SFLI / MFLI | Storm Window - Double Pane, Double Hung - Gas Heating | 1.1545 | Building Shell RES | 0.00046608 | 0.000538 | 20 | 9.285 | per sq ft | [7 empty] | kWh Annual Savings | 2020-12-01: 1.1545 | [23 empty] | 0.15683 | Building Shell RES 20 Year EUL | 1.3744 | 8.7636
|  | 406175_2020_12_ | SFLI / MFLI | Storm Window - Single Pane, Fixed - Electric Furnace | 17.5287 | Building Shell RES | 0.00046608 | 0.00817 | 20 | 9.285 | per sq ft | [7 empty] | kWh Annual Savings | 2020-12-01: 17.5287 | [23 empty] | 2.381 | Building Shell RES 20 Year EUL | 20.8658 | 8.7636
|  | 406200_2020_12_ | SFLI / MFLI | Storm Window - Single Pane, Fixed - Heat Pump | 10.4145 | Building Shell RES | 0.00046608 | 0.004854 | 20 | 9.285 | per sq ft | [7 empty] | kWh Annual Savings | 2020-12-01: 10.4145 | [23 empty] | 1.4146 | Building Shell RES 20 Year EUL | 12.3972 | 8.7636
|  | 406225_2020_12_ | SFLI / MFLI | Storm Window - Single Pane, Fixed - Gas Heating | 2.3909 | Building Shell RES | 0.00046608 | 0.001114 | 20 | 9.285 | per sq ft | [7 empty] | kWh Annual Savings | 2020-12-01: 2.3909 | [23 empty] | 0.32476 | Building Shell RES 20 Year EUL | 2.8461 | 8.7636
|  | 406250_2020_12_ | SFLI / MFLI | Storm Window - Double Pane, Fixed - Electric Furnace | 5.5949 | Building Shell RES | 0.00046608 | 0.002608 | 20 | 9.285 | per sq ft | [7 empty] | kWh Annual Savings | 2020-12-01: 5.5949 | [23 empty] | 0.75997 | Building Shell RES 20 Year EUL | 6.66 | 8.7636
|  | 406275_2020_12_ | SFLI / MFLI | Storm Window - Double Pane, Fixed - Heat Pump | 3.4151 | Building Shell RES | 0.00046608 | 0.001592 | 20 | 9.285 | per sq ft | [7 empty] | kWh Annual Savings | 2020-12-01: 3.4151 | [23 empty] | 0.46389 | Building Shell RES 20 Year EUL | 4.0653 | 8.7636
|  | 406300_2020_12_ | SFLI / MFLI | Storm Window - Double Pane, Fixed - Gas Heating | 0.95682 | Building Shell RES | 0.00046608 | 0.000446 | 20 | 9.285 | per sq ft | [7 empty] | kWh Annual Savings | 2020-12-01: 0.95682 | [23 empty] | 0.12997 | Building Shell RES 20 Year EUL | 1.139 | 8.7636
Evaluation Formula:
|  |  | Factor | Term | Parameter | Value | Source |  | Notes | [9 empty] | REVISION DATE | 2018-06-01 | 2018-12-31 | 2019-12-01 | 2020-02-01 | 2020-07-01 | 2020-12-01 | - | - | - | - | -
|  |  | A | Area (square footage) of storm windows installed |  | 1 |  |  | Saving are per sq ft | [9 empty] | A | bar: 2020-12-01
|  |  | Σcool | Savings factor for cooling. | Single Pane, Double Hung | 26.3 | Ameren MO TRM 2017 Volume 3, pg. 197 |  | Average value for clear/low-e and exterior/interior glass. | [9 empty] | Σcool | 2020-12-01: 26.3
[5 empty] | Double Pane, Double Hung | 12.7 | Ameren MO TRM 2017 Volume 3, pg. 197 |  | Average value for clear/low-e and exterior/interior glass. | [10 empty] | 2020-12-01: 12.7
[5 empty] | Single Pane, Fixed | 26.3 | Ameren MO TRM 2017 Volume 3, pg. 197 |  | Average value for clear/low-e and exterior/interior glass. | [10 empty] | 2020-12-01: 26.3
[5 empty] | Double Pane, Fixed | 10.525 | Ameren MO TRM 2017 Volume 3, pg. 197 |  | Average value for clear/low-e and exterior/interior glass. | [10 empty] | 2020-12-01: 10.525
|  |  | ηCool | Efficiency (SEER) of Air Conditioning equipment (kBtu/kWh). |  | 11 | PY5 Evaluaiton for other shell measures (see Ceiling and Floor Insulation) | [11 empty] | ηCool | 2020-12-01: 11
|  |  | ΣHeat | Savings factor for heating. | Single Pane, Double Hung | 51.675 | Ameren MO TRM 2017 Volume 3, pg. 197 |  | Average value for clear/low-e and exterior/interior glass. | [9 empty] | ΣHeat | 2020-12-01: 51.675
[5 empty] | Double Pane, Double Hung | 16.2 | Ameren MO TRM 2017 Volume 3, pg. 197 |  | Average value for clear/low-e and exterior/interior glass. | [10 empty] | 2020-12-01: 16.2
[5 empty] | Single Pane, Fixed | 51.65 | Ameren MO TRM 2017 Volume 3, pg. 197 |  | Average value for clear/low-e and exterior/interior glass. | [10 empty] | 2020-12-01: 51.65
[5 empty] | Double Pane, Fixed | 15.825 | Ameren MO TRM 2017 Volume 3, pg. 197 |  | Average value for clear/low-e and exterior/interior glass. | [10 empty] | 2020-12-01: 15.825
|  |  | ηHeat | Efficiency of heating system. | Electric Furnace | 1 | Ameren MO TRM 2017 Volume 3, pg. 199 | [11 empty] | ηHeat | bar: 2020-12-01
[5 empty] | Heat Pump | 1.8867 | Ameren MO TRM 2017 Volume 3, pg. 199 Average value of 3 values provided. | [12 empty] | 2020-12-01: 1.8867
[5 empty] | Gas Furnace | 0 |  |  | Heating kWh savings not calculated for gas furnace. | [10 empty] | 2020-12-01: 0
|  |  | 3.412 | Converts kBtu to kWh |  | 3.412 | [12 empty] | 3.412 | 2020-12-01: 3.412
|  |  | EUL | Effective Useful Life |  | 20 | Ameren MO TRM 2017 Volume 3, pg. 193 | [11 empty] | EUL | 2020-12-01: 20
|  |  | Inc Cost | Incremental Cost | Clear | 9.285 | Ameren MO TRM 2017 Volume 3, pg. 193 |  | $30 cost per window for installation divided by average area (15 sq ft) | [9 empty] | Inc Cost | 2020-12-01: 9.285
Note on Y6: Author: PY18 EM&V
Note on Z6: 11 Step updates
Note on G25: Based on Full Load Hour assumptions (for St Louis and Kansas City) taken from the ENERGY STAR calculator (http://www.energystar.gov/ia/business/bulk_purchasing/bpsavings_calc/Calc_CAC.xls) and reduced by 28.5% based on the evaluation results in Ameren territory suggesting an appropriate EFLH of 869.The other climate region values are calculated using the relative Climate Normals Cooling Degree Day ratios (at 65F set point). Notes: Matches MO TRM. Different equation from Community Savers EM&V. EFLH_cool from MO TRM is more inline with other values used HVAC measures.
Note on W25: Based on Full Load Hour assumptions (for St Louis and Kansas City) taken from the ENERGY STAR calculator (http://www.energystar.gov/ia/business/bulk_purchasing/bpsavings_calc/Calc_CAC.xls) and reduced by 28.5% based on the evaluation results in Ameren territory suggesting an appropriate EFLH of 869.The other climate region values are calculated using the relative Climate Normals Cooling Degree Day ratios (at 65F set point). Notes: Matches MO TRM. Different equation from Community Savers EM&V. EFLH_cool from MO TRM is more inline with other values used HVAC measures.
Note on X25: Based on Full Load Hour assumptions (for St Louis and Kansas City) taken from the ENERGY STAR calculator (http://www.energystar.gov/ia/business/bulk_purchasing/bpsavings_calc/Calc_CAC.xls) and reduced by 28.5% based on the evaluation results in Ameren territory suggesting an appropriate EFLH of 869.The other climate region values are calculated using the relative Climate Normals Cooling Degree Day ratios (at 65F set point). Notes: Matches MO TRM. Different equation from Community Savers EM&V. EFLH_cool from MO TRM is more inline with other values used HVAC measures.
Note on G27: Value not provided in TRM. Average value from 'Air Source Heat Pump' measures provides consistancy in assumptions.
Note on W27: Value not provided in TRM. Average value from 'Air Source Heat Pump' measures provides consistancy in assumptions.
Note on X27: Value not provided in TRM. Average value from 'Air Source Heat Pump' measures provides consistancy in assumptions.
Note on G28: SF capacity for same measure *0.65, per Ameren guidance.
Note on W28: SF capacity for same measure *0.65, per Ameren guidance.
Note on X28: SF capacity for same measure *0.65, per Ameren guidance.
Note on G29: MO TRM This was only a single roew before and expanded this to show individual rows for each measure
Note on W29: MO TRM This was only a single roew before and expanded this to show individual rows for each measure
Note on X29: MO TRM This was only a single roew before and expanded this to show individual rows for each measure
Note on G30: MO TRM
Note on W30: MO TRM
Note on X30: MO TRM
Note on G31: MO TRM Matches 2015 Heating and Cooling evaluation
Note on W31: MO TRM Matches 2015 Heating and Cooling evaluation
Note on X31: MO TRM Matches 2015 Heating and Cooling evaluation
Note on G32: MO TRM
Note on W32: MO TRM
Note on X32: MO TRM
Note on G33: MO TRM
Note on W33: MO TRM
Note on X33: MO TRM
Note on G34: MO TRM Matches 2015 Heating and Cooling evaluation
Note on W34: MO TRM Matches 2015 Heating and Cooling evaluation
Note on X34: MO TRM Matches 2015 Heating and Cooling evaluation
Note on G35: MO TRM Matches 2015 Heating and Cooling evaluation
Note on W35: MO TRM Matches 2015 Heating and Cooling evaluation
Note on X35: MO TRM Matches 2015 Heating and Cooling evaluation
Note on G36: MO TRM Matches 2015 Heating and Cooling evaluation
Note on W36: MO TRM Matches 2015 Heating and Cooling evaluation
Note on X36: MO TRM Matches 2015 Heating and Cooling evaluation
Note on Y51: changed to a per square foot value rather than per average size home
Note on Y76: updated to per sq. ft. basis
Note on V92: This table was originallly included in Volume 3 of the Ameren Missouri TRM and was added to the deemed savings tables during implementation.
Note on Y103: updated to per sq. ft. basis
Note on Y115: changed to a per square foot value rather than per average size home
Note on Y247: updated to per sq ft. basis
Note on Y404: based upon a per sq. ft basis
Note on Y438: changed to a per square foot value rather than per average size home
Note on Y459: updated to per square ft. basis
Note on Y474: updated to per square ft. basis
Note on X492: The %AC and % Heating values were not used in the prior ADM calcs but applying them at 100% obtains the same value they reached.
Note on X502: In PY2017 this was included in the ISR rate.
Note on Y502: included in the ISR rate.
Note on Y544: updated to per foot basis
Note on Y583: updated to per square foot basis
Note on I589: Opinion Dynamics: Added ISR (100%) in December 2020 update
Note on Y626: This value is not new just including it in the input table (previously only shown in the equation)
Note on Y635: This value is not new just including it in the input table (previously only shown in the equation)
Note on Y638: This value is not new just including it in the input table (previously only shown in the equation)
Note on Y642: This value is not new just including it in the input table (previously only shown in the equation)
Note on M645: Same table is in HVAC and MFMR deemed tables
Note on I646: Factor not in TRM, but in other ECM motor calculaitons - 65% MF value is not applicable in this case, because it should be based upon pressure drop in the system and many of the components will have the same pressure drop, filters, coils, grills, duct length, etc.
Note on I647: Factor not in TRM, but in other ECM motor calculaitons - 65% MF value is not applicable in this case, because it should be based upon pressure drop in the system and many of the components will have the same pressure drop, filters, coils, grills, duct length, etc.
Note on O647: discount factor = (1+discount rate)^(1/3 EUL-1). year 1 is considered to be when the measure is installed and therefore do not discount “period 1”.
Note on I648: Factor not in TRM, but in other ECM motor calculaitons - 65% MF value is not applicable in this case, because it should be based upon pressure drop in the system and many of the components will have the same pressure drop, filters, coils, grills, duct length, etc.
Note on Y656: Formula updated
Note on C687: In PY19 TRM update this was 403300 (Same as prior measure)
Note on X695: Based on Full Load Hour assumptions (for St Louis and Kansas City) taken from the ENERGY STAR calculator (http://www.energystar.gov/ia/business/bulk_purchasing/bpsavings_calc/Calc_CAC.xls) and reduced by 28.5% based on the evaluation results in Ameren territory suggesting an appropriate EFLH of 869.The other climate region values are calculated using the relative Climate Normals Cooling Degree Day ratios (at 65F set point).
Note on E743: Author: changed "showerhead' to "aerator"
Note on E745: Author: changed "showerhead' to "aerator"
Note on W748: Illinois Statewide Technical Reference Manual for Energy Efficiency Version 5.0. pp. 175. 2016. Available online: http://ilsagfiles.org/SAG_files/Technical_Reference_Manual/Version_5/Final/IL-TRM_Version_5.0_dated_February-11-2016_Final_Compiled_Volumes_1-4.pdf
Note on X748: No Drain factor included in PY2017 EM&V results
Note on W750: PY2016 Program Data, per Community Saves 2016 EM&V report.
Note on W758: These original values appear to be flipped - would assume DI would be 100%
Note on W759: Missouri TRM
Note on E782: Author: changed "showerhead' to "aerator"
Note on E784: Author: changed "showerhead' to "aerator"
Note on V822: Illinois Statewide Technical Reference Manual for Energy Efficiency Version 5.0. pp. 184. 2016. Available Online: http://ilsagfiles.org/SAG_files/Technical_Reference _Manual/Version_5/Final/IL-TRM_Version_5.0_dated_February-11-2016_Final_Compiled_Volumes_1-4.pdf
Note on X822: PY2017 Community Savers Site Visit Data and Ride Along Data (ADM only provided the delta GPM, not the base and efficient values)
Note on G824: Author: Showerhead pivot tab cell E428
Note on V824: PY2016 Program Data, per Community Saves 2016 EM&V report.
Note on X824: PY2017 Community Savers Site Visit Data and Ride Along Data (ADM only provided the delta GPM, not the base and efficient values)
Note on G826: Author: Showerhead pivot tab cell E428
Note on W827: Missouri TRM
Note on W831: Ameren Missouri Efficient Products Impact and Process Evaluation: Planning Year 2015, provided by Cadmus.
Note on Y844: PY19 Actual
Note on Y845: added handheld showerhead option
Note on Y846: combination of $7 from IL TRM and difference in actual DI costs
Note on W865: MO TRM - Assumes 125°F water leaving the hot water tank and average basement temperature of 65°F. Cited in Ameren Missouri Low Income and Process Evaluation: program Year 2015. p.24
Note on X956: MO TRM
Note on X958: no adjustment as these did not align in same manner with ADM formula
Note on Y958: no adjustment as these did not align in same manner with ADM formula
Note on W1127: Bulb-type and lumen look-up in Energy Star database
Note on W1129: Matched to nearest EE wattage in TRM wattage table
Note on W1130: Bulb-type and lumen look-up in Energy Star database
Note on W1132: Bulb-type and lumen look-up in Energy Star database
Note on W1134: Bulb-type and lumen look-up in Energy Star database
Note on W1138: Bulb-type and lumen look-up in Energy Star database
Note on W1150: Program Wattage
Note on W1151: Program Wattage
Note on W1152: Program Wattage
Note on W1153: Program Wattage
Note on W1154: Program Wattage
Note on W1156: Program Wattage
Note on W1157: Bulb-type and lumen look-up in Energy Star database
Note on W1158: Bulb-type and lumen look-up in Energy Star database
Note on W1159: Bulb-type and lumen look-up in Energy Star database
Note on W1160: Bulb-type and lumen look-up in Energy Star database
Note on W1161: Bulb-type and lumen look-up in Energy Star database
Note on W1162: Bulb-type and lumen look-up in Energy Star database
Note on W1163: Bulb-type and lumen look-up in Energy Star database
Note on W1164: Bulb-type and lumen look-up in Energy Star database
Note on W1165: Bulb-type and lumen look-up in Energy Star database
Note on W1166: Bulb-type and lumen look-up in Energy Star database
Note on W1167: Bulb-type and lumen look-up in Energy Star database
Note on W1169: Bulb-type and lumen look-up in Energy Star database
Note on W1170: Bulb-type and lumen look-up in Energy Star database
Note on W1171: Bulb-type and lumen look-up in Energy Star database
Note on W1173: Ameren Missouri Home Energy Analysis Program Impact and Process Evaluation: Program Year 2015
Note on X1176: Weighted HOU from ADM based upon program data
Note on W1178: Illinois TRM v5.0, Lighting Reference Tables (Sec. 4.5.1), "Unknown" Building type, screw base lamp operating hours / 365
Note on X1178: Author: Weighted HOU from ADM based upon program data
Note on AB1234: Opinion Dynamics: Reformatted table
Note on Y1258: Use existing inputs to develop measure based on program design.
Note on Y1271: Added pre-1993 unit based upon existing inputs
Note on Y1293: Added standard size units to provide more options for Implementation and based upon program design all replacements are primary units (not secondary)
Note on Y1298: Added multiple kbtu size options (5,8,10,12,15)
Note on W1327: PY13 RebateSavers Database (average BTU)
Note on W1333: Federal minimum efficiency standard (updated from EER to CEER in March 2017)
Note on X1336: Cadmus did not identify secondary vs primary unit, therefore did not update these values
Note on Y1336: Cadmus did not identify secondary vs primary unit, therefore did not update these values
Note on AJ1337: used EFLH that ADM used for all measures
Note on J1348: [Threaded comment] Your version of Excel allows you to read this threaded comment; however, any edits to it will get removed if the file is opened in a newer version of Excel. Learn more: https://go.microsoft.com/fwlink/?linkid=870924 Comment: Fixed cell reference (all measure codes)
Note on K1348: [Threaded comment] Your version of Excel allows you to read this threaded comment; however, any edits to it will get removed if the file is opened in a newer version of Excel. Learn more: https://go.microsoft.com/fwlink/?linkid=870924 Comment: Fixed cell reference (all measure codes)
"∆kWh "=("%ElectricDHW x ((GPM_base x L_base − GPM_low x L_low) ∗ Household ∗ 365.25 ∗ DF " /𝐹𝑃𝐻)𝑥𝐸𝑃𝐺_𝑒𝑙𝑒𝑐𝑡𝑟𝑖𝑐 𝑥 𝐼𝑆𝑅
"EPG_electric "=(8.33∗1.0∗(𝑆ℎ𝑜𝑤𝑒𝑟𝑇𝑒𝑚𝑝 −𝑆𝑢𝑝𝑝𝑙𝑦𝑇𝑒𝑚𝑝))/(𝑅𝐸_𝑒𝑙𝑒𝑐𝑡𝑟𝑖𝑐∗3,412)
"∆kWh "=(("%ElectricDHW " ×" (" 〖𝐺𝑃𝑀〗_𝐵𝐴𝑆𝐸×𝐿_𝐵𝐴𝑆𝐸 〖 − 𝐺𝑃𝑀〗_𝐿𝑂𝑊 " " ×" " 𝐿_𝐿𝑂𝑊 ") " ×" Household " ×"SPCD " ×" 365.25 " )/𝑆𝑃𝐻)×𝐸𝑃𝐺_𝑒𝑙𝑒𝑐𝑡𝑟𝑖𝑐 × 𝐼𝑆𝑅
"EPG_electric "=(8.33×1.0×(𝑆ℎ𝑜𝑤𝑒𝑟𝑇𝑒𝑚𝑝 −𝑆𝑢𝑝𝑝𝑙𝑦𝑇𝑒𝑚𝑝))/(𝑅𝐸_𝑒𝑙𝑒𝑐𝑡𝑟𝑖𝑐×3412)
"∆kWh "=("%ElectricDHW x ((GPM_base_S x L_showerdevice) ∗ Household ∗ SPCD ∗ 365.25 " /𝑆𝑃𝐻)𝑥𝐸𝑃𝐺_𝑒𝑙𝑒𝑐𝑡𝑟𝑖𝑐 𝑥 𝐼𝑆𝑅
"EPG_electric "=(8.33∗1.0∗(𝑆ℎ𝑜𝑤𝑒𝑟𝑇𝑒𝑚𝑝 −𝑆𝑢𝑝𝑝𝑙𝑦𝑇𝑒𝑚𝑝))/(𝑅𝐸_𝑒𝑙𝑒𝑐𝑡𝑟𝑖𝑐∗3,412)
"∆kWh "=%𝐸𝑙𝑒𝑐𝑡𝑟𝑖𝑐𝐷𝐻𝑊∗((𝐺𝑃𝑀_𝑏𝑎𝑠𝑒 "− " 𝐺𝑃𝑀_𝑙𝑜𝑤)/(𝐺𝑃𝑀_𝑏𝑎𝑠𝑒 ))∗𝑈𝑠𝑎𝑔𝑒 ∗𝐸𝑃𝐺_𝑒𝑙𝑒𝑐𝑡𝑟𝑖𝑐 ∗𝐼𝑆𝑅
"EPG_electric "=(8.33∗1.0∗(𝑆ℎ𝑜𝑤𝑒𝑟𝑇𝑒𝑚𝑝 −𝑆𝑢𝑝𝑝𝑙𝑦𝑇𝑒𝑚𝑝))/(𝑅𝐸_𝑒𝑙𝑒𝑐𝑡𝑟𝑖𝑐∗3412)
"∆kWh "=%𝐸𝑙𝑒𝑐𝑡𝑟𝑖𝑐𝐷𝐻𝑊∗((𝐺𝑃𝑀_𝑏𝑎𝑠𝑒∗𝐿_𝑏𝑎𝑠𝑒−𝐺𝑃𝑀_𝑙𝑜𝑤∗𝐿_𝑙𝑜𝑤 )∗𝑁𝑆𝑃𝐷∗365.25)∗𝐸𝑃𝐺_𝑒𝑙𝑒𝑐𝑡𝑟𝑖𝑐∗𝐼𝑆𝑅
"EPG_electric "=(8.33∗1.0∗(𝑆ℎ𝑜𝑤𝑒𝑟𝑇𝑒𝑚𝑝 −𝑆𝑢𝑝𝑝𝑙𝑦𝑇𝑒𝑚𝑝))/(𝑅𝐸_𝑒𝑙𝑒𝑐𝑡𝑟𝑖𝑐∗3412)
Δ𝑘𝑊ℎ_𝐻𝑒𝑎𝑡𝑖𝑛𝑔𝐺𝑎𝑠=Δ𝑇ℎ𝑒𝑟𝑚𝑠∗𝐹𝑒∗29.3
Δ𝑇ℎ𝑒𝑟𝑚𝑠=𝐻𝑒𝑎𝑡𝑆𝑎𝑣𝑖𝑛𝑔𝑠𝑃𝑒𝑟𝑈𝑛𝑖𝑡∗𝐷𝑢𝑐𝑡_𝑙𝑒𝑛𝑔𝑡ℎ
Δ𝑘𝑊ℎ_𝐻𝑒𝑎𝑡𝑖𝑛𝑔𝐸𝑙𝑒𝑐𝑡𝑟𝑖𝑐=𝐻𝑒𝑎𝑡𝑆𝑎𝑣𝑖𝑛𝑔𝑠𝑃𝑒𝑟𝑈𝑛𝑖𝑡∗𝐷𝑢𝑐𝑡_𝑙𝑒𝑛𝑔𝑡ℎ
Δ𝑘𝑊ℎ_𝐶𝑜𝑜𝑙𝑖𝑛𝑔=𝐶𝑜𝑜𝑙𝑆𝑎𝑣𝑖𝑛𝑔𝑠𝑃𝑒𝑟𝑈𝑛𝑖𝑡∗𝐷𝑢𝑐𝑡_𝑙𝑒𝑛𝑔𝑡ℎ
Δ𝑘𝑊ℎ=Δ𝑘𝑊ℎ_𝐶𝑜𝑜𝑙𝑖𝑛𝑔+𝑘𝑊ℎ_𝐻𝑒𝑎𝑡𝑖𝑛𝑔
Δ𝑘𝑊ℎ_(𝐻𝑒𝑎𝑡𝑖𝑛𝑔 𝑀𝑜𝑑𝑒)=(1−% 𝑤𝑖𝑡ℎ 𝑛𝑒𝑤 𝐴𝑆𝐻𝑃)∗(400 𝑘𝑊ℎ/𝑦𝑟∗(𝐸𝐹𝐿𝐻_𝐻𝑒𝑎𝑡𝑖𝑛𝑔)/(𝑊𝐼 𝐸𝐹𝐿𝐻_𝐻𝑒𝑎𝑡𝑖𝑛𝑔 ))∗𝐻𝐹∗𝐼𝑆𝑅
Δ𝑘𝑊ℎ_(𝐶𝑜𝑜𝑙𝑖𝑛𝑔 𝑀𝑜𝑑𝑒)=(1−% 𝑤𝑖𝑡ℎ 𝑁𝑒𝑤 𝐶𝑒𝑛𝑡𝑟𝑎𝑙 𝐶𝑜𝑜𝑙𝑖𝑛𝑔)∗(70 𝑘𝑊ℎ/𝑦𝑟∗(𝐸𝐹𝐿𝐻_𝑐𝑜𝑜𝑙𝑖𝑛𝑔)/(𝑊𝐼 𝐸𝐹𝐿𝐻_𝑐𝑜𝑜𝑙𝑖𝑛𝑔 ))∗𝐻𝐹∗𝐼𝑆𝑅
Δ𝑘𝑊ℎ_(𝐴𝑢𝑡𝑜 𝐶𝑖𝑟𝑐𝑢𝑙𝑎𝑡𝑖𝑜𝑛)=((25 𝑘𝑊ℎ/𝑦𝑟∗(𝐸𝐹𝐿𝐻_𝑐𝑜𝑜𝑙𝑖𝑛𝑔)/(𝑊𝐼 𝐸𝐹𝐿𝐻_𝑐𝑜𝑜𝑙𝑖𝑛𝑔 ))+2960 𝑘𝑊ℎ/𝑦𝑒𝑎𝑟∗𝑅𝑇−30 𝑘𝑊ℎ/𝑦𝑒𝑎𝑟)∗𝐻𝐹∗𝐼𝑆𝑅
Δ𝑘𝑊ℎ_(𝐶𝑜𝑛𝑡𝑖𝑛𝑢𝑜𝑢𝑠 𝐶𝑖𝑟𝑐𝑢𝑙𝑎𝑡𝑖𝑜𝑛)=((25 𝑘𝑊ℎ/𝑦𝑟∗(𝐸𝐹𝐿𝐻_𝑐𝑜𝑜𝑙𝑖𝑛𝑔)/(𝑊𝐼 𝐸𝐹𝐿𝐻_𝑐𝑜𝑜𝑙𝑖𝑛𝑔 ))+2960 𝑘𝑊ℎ/𝑦𝑒𝑎𝑟∗𝑅𝑇−30 𝑘𝑊ℎ/𝑦𝑒𝑎𝑟)∗𝐻𝐹∗𝐼𝑆𝑅
Δ𝑘𝑊=Δ𝑘𝑊ℎ∗𝐶𝐹
Δ𝑘𝑊ℎ_(𝐶𝑒𝑛𝑡𝑟𝑎𝑙 𝐴𝐶) =((𝐸𝐹𝐿𝐻_𝑐𝑜𝑜𝑙 ∗ 𝐶𝑎𝑝𝑎𝑐𝑖𝑡𝑦_𝑐𝑜𝑜𝑙 ∗ (1/(𝑆𝐸𝐸𝑅_(𝑡𝑒𝑠𝑡−𝑖𝑛) )−1/(𝑆𝐸𝐸𝑅_(𝑡𝑒𝑠𝑡−𝑜𝑢𝑡) ))))/1,000
Δ𝑘𝑊ℎ_ℎ𝑒𝑎𝑡𝑖𝑛𝑔=𝐷𝑒𝑓𝑎𝑢𝑙𝑡_ℎ𝑒𝑎𝑡∗𝑆𝑞𝐹𝑡
Δ𝑘𝑊ℎ_𝑐𝑜𝑜𝑙𝑖𝑛𝑔=𝐷𝑒𝑓𝑎𝑢𝑙𝑡_𝑐𝑜𝑜𝑙∗𝑆𝑞𝐹𝑡
Δ𝑘𝑊=Δ𝑘𝑊∗𝐶𝐹
Δ𝑇ℎ𝑒𝑟𝑚𝑠=𝐷𝑒𝑓𝑎𝑢𝑙𝑡∗𝑆𝑞𝐹𝑡
∆𝑘𝑊ℎ_𝐻𝑒𝑎𝑡𝑖𝑛𝑔𝐸𝑙𝑒𝑐𝑡𝑟𝑖𝑐=((%𝐸𝑙𝑒𝑐𝑡𝑟𝑖𝑐𝐻𝑒𝑎𝑡∗(1/𝑅_𝑜𝑙𝑑 −1/𝑅_𝐴𝑡𝑡𝑖𝑐 )∗𝐴_𝐴𝑡𝑡𝑖𝑐∗(1−𝐹𝑟𝑎𝑚𝑖𝑛𝑔𝐹𝑎𝑐𝑡𝑜𝑟_𝐴𝑡𝑡𝑖𝑐 )∗𝐻𝐷𝐷∗24∗𝐴𝑑𝑗_𝐴𝑡𝑡𝑖𝑐 ))/(𝜂ℎ𝑒𝑎𝑡∗3,412)+(1−%𝐸𝑙𝑒𝑐𝑡𝑟𝑖𝑐𝐻𝑒𝑎𝑡)∗(Δ𝑇ℎ𝑒𝑟𝑚𝑠∗𝐹𝑒∗29.3)
∆𝑘𝑊ℎ_𝐶𝑜𝑜𝑙𝑖𝑛𝑔=((%𝐶𝑒𝑛𝑡𝑟𝑎𝑙𝐶𝑜𝑜𝑙𝑖𝑛𝑔∗(1/𝑅_𝑜𝑙𝑑 −1/𝑅_𝐴𝑡𝑡𝑖𝑐 )∗𝐴_𝐴𝑡𝑡𝑖𝑐∗(1−𝐹𝑟𝑎𝑚𝑖𝑛𝑔𝐹𝑎𝑐𝑡𝑜𝑟_𝐴𝑡𝑡𝑖𝑐 )∗𝐶𝐷𝐷∗24∗𝐷𝑈𝐴))/(𝜂𝑐𝑜𝑜𝑙∗3412)
Δ𝑇ℎ𝑒𝑟𝑚𝑠=(((1/𝑅_𝑜𝑙𝑑 −1/𝑅_𝐴𝑡𝑡𝑖𝑐 )∗𝐴_𝐴𝑡𝑡𝑖𝑐∗(1−𝐹𝑟𝑎𝑚𝑖𝑛𝑔𝐹𝑎𝑐𝑡𝑜𝑟_𝐴𝑡𝑡𝑖𝑐 )∗𝐻𝐷𝐷∗24∗𝐴𝑑𝑗_𝐴𝑡𝑡𝑖𝑐 ))/(𝜂ℎ𝑒𝑎𝑡∗100,000)
∆𝑘𝑊ℎ_𝐻𝑒𝑎𝑡𝑖𝑛𝑔𝐸𝑙𝑒𝑐𝑡𝑟𝑖𝑐=(((1/𝑅_𝑜𝑙𝑑 −1/(𝑅_(𝑂𝑙𝑑 )+𝑅_𝑎𝑑𝑑𝑒𝑑 ))∗𝐴_𝐹𝑙𝑜𝑜𝑟∗(1−𝐹𝑟𝑎𝑚𝑖𝑛𝑔𝐹𝑎𝑐𝑡𝑜𝑟_𝐹𝑙𝑜𝑜𝑟 )∗𝐻𝐷𝐷∗24∗𝐴𝑑𝑗_𝑓𝑙𝑜𝑜𝑟 ))/(𝜂ℎ𝑒𝑎𝑡∗3,412)
∆𝑘𝑊ℎ_𝐶𝑜𝑜𝑙𝑖𝑛𝑔=((%𝐶𝑒𝑛𝑡𝑟𝑎𝑙𝐶𝑜𝑜𝑙𝑖𝑛𝑔∗(1/𝑅_𝑜𝑙𝑑 −1/(𝑅_𝑜𝑙𝑑+𝑅_𝑎𝑑𝑑𝑒𝑑 ))∗𝐴_𝑓𝑙𝑜𝑜𝑟∗(1−𝐹𝑟𝑎𝑚𝑖𝑛𝑔𝐹𝑎𝑐𝑡𝑜𝑟_𝑓𝑙𝑜𝑜𝑟 )∗𝐶𝐷𝐷∗24∗𝐷𝑈𝐴))/(𝜂𝑐𝑜𝑜𝑙∗1000)
Δ𝑘𝑊=Δ𝑘𝑊ℎ∗𝐶𝐹
∆𝑘𝑊ℎ_ℎ𝑒𝑎𝑡𝑖𝑛𝑔=%𝐻𝑒𝑎𝑡𝑖𝑛𝑔∗𝑘𝑊∗𝐸𝐹𝐿𝐻_ℎ𝑒𝑎𝑡∗𝐸𝐼∗𝑈𝑡𝑖𝑙𝑖𝑡𝑦 𝐴𝑑𝑗𝑢𝑠𝑡𝑚𝑒𝑛𝑡∗𝐼𝑆𝑅
∆𝑘𝑊ℎ_𝑐𝑜𝑜𝑙𝑖𝑛𝑔=%𝐴𝐶∗𝑘𝑊∗𝐸𝐹𝐿𝐻_𝑐𝑜𝑜𝑙∗𝐸𝐼∗𝑈𝑡𝑖𝑙𝑖𝑡𝑦 𝐴𝑑𝑗𝑢𝑠𝑡𝑚𝑒𝑛𝑡∗𝐼𝑆𝑅
Δ𝑘𝑊=Δ𝑘𝑊ℎ∗𝐶𝐹
∆𝑡ℎ𝑒𝑟𝑚𝑠=((1/𝑅_𝑒𝑥𝑖𝑠𝑡𝑖𝑛𝑔 −1/𝑅_𝑛𝑒𝑤 )∗𝐴𝑟𝑒𝑎∗𝐸𝐹𝐿𝐻ℎ𝑒𝑎𝑡∗∆𝑇_(𝐴𝑣𝑔,ℎ𝑒𝑎𝑡𝑖𝑛𝑔))/((100,000∗〖𝐸𝑓𝑓〗_ℎ𝑒𝑎𝑡))
∆𝑘𝑊ℎ_𝑐𝑜𝑜𝑙𝑖𝑛𝑔=(((1/𝑅_𝑒𝑥𝑖𝑠𝑡𝑖𝑛𝑔 −1/𝑅_(𝑛𝑒𝑤 ) )∗𝐴𝑟𝑒𝑎∗𝐸𝐹𝐿𝐻_𝑐𝑜𝑜𝑙∗Δ𝑇_(𝐴𝑉𝐺,𝑐𝑜𝑜𝑙𝑖𝑛𝑔) ))/(1000∗𝑆𝐸𝐸𝑅)
Δ𝑘𝑊ℎ=Δ𝑘𝑊ℎ_𝐶𝑜𝑜𝑙𝑖𝑛𝑔+Δ𝑘𝑊ℎ_𝐻𝑒𝑎𝑡𝑖𝑛𝑔𝐸𝑙𝑒𝑐𝑡𝑟𝑖𝑐+Δ𝑘𝑊ℎ_𝐻𝑒𝑎𝑡𝑖𝑛𝑔𝐺𝑎𝑠
∆𝑘𝑊ℎ_𝐻𝑒𝑎𝑡𝑖𝑛𝑔𝐸𝑙𝑒𝑐𝑡𝑟𝑖𝑐=(((1/𝑅_𝑒𝑥𝑖𝑠𝑡𝑖𝑛𝑔 −1/𝑅_(𝑛𝑒𝑤 ) )∗𝐴𝑟𝑒𝑎∗𝐸𝐹𝐿𝐻_ℎ𝑒𝑎𝑡∗Δ𝑇_(𝐴𝑉𝐺,ℎ𝑒𝑎𝑡𝑖𝑛𝑔) ))/(3412∗𝐶𝑂𝑃)
Δ𝑘𝑊ℎ_𝐻𝑒𝑎𝑡𝑖𝑛𝑔𝐺𝑎𝑠=Δ𝑇ℎ𝑒𝑟𝑚𝑠∗𝐹𝑒∗29.3
Δ𝑘𝑊ℎ𝐴𝑆𝐻𝑃 =((𝐸𝐹𝐿𝐻_𝑐𝑜𝑜𝑙 ∗ 𝐶𝑎𝑝𝑎𝑐𝑖𝑡𝑦_𝑐𝑜𝑜𝑙 ∗ (1/(𝑆𝐸𝐸𝑅_(𝑇𝑒𝑠𝑡−𝐼𝑛) ) −1/(𝑆𝐸𝐸𝑅_𝑇𝑒𝑠𝑡𝑂𝑢𝑡 ))))/1,000 +((𝐸𝐹𝐿𝐻_ℎ𝑒𝑎𝑡 ∗ 𝐶𝑎𝑝𝑎𝑐𝑖𝑡𝑦_ℎ𝑒𝑎𝑡 ∗ (1/(𝐻𝑆𝑃𝐹_(𝑇𝑒𝑠𝑡−𝐼𝑛) ) −1/(𝐻𝑆𝐹𝑃_(𝑇𝑒𝑠𝑡−𝑂𝑢𝑡) ))))/1000
/1000
Δ𝑘𝑊ℎ_𝑐𝑜𝑜𝑙𝑖𝑛𝑔=𝐸𝐹𝐿𝐻_𝑐𝑜𝑜𝑙∗𝐶𝑎𝑝𝑎𝑐𝑖𝑡𝑦_𝑐𝐶𝑜𝑜𝑙𝑖𝑛𝑔∗(1/𝑆𝐸𝐸𝑅)∗𝑆𝐵𝑑𝑒𝑔𝑟𝑒𝑒𝑠_𝑐𝑜𝑜𝑙𝑖𝑛𝑔∗𝑆𝐹_𝑐𝑜𝑜𝑙𝑖𝑛𝑔∗𝐸𝐹_𝑐𝑜𝑜𝑙𝑖𝑛𝑔/1000
/1000
Δ𝑘𝑊ℎ_ℎ𝑒𝑎𝑡𝑖𝑛𝑔=%𝐸𝑙𝑒𝑐𝑡𝑟𝑖𝑐𝑅𝑒𝑠𝑖𝑠𝑡𝑎𝑛𝑐𝑒𝐻𝑒𝑎𝑡∗𝐸𝐹𝐿𝐻_𝐻𝑒𝑎𝑡∗𝐶𝑎𝑝𝑎𝑐𝑖𝑡𝑦_𝐻𝑒𝑎𝑡𝑖𝑛𝑔𝐸𝑙𝑒𝑐𝑡𝑟𝑖𝑐∗(1/𝐻𝑆𝑃𝐹)∗𝑆𝐵𝑑𝑒𝑔𝑟𝑒𝑒𝑠_ℎ𝑒𝑎𝑡𝑖𝑛𝑔∗𝑆𝐹_𝐻𝑒𝑎𝑡𝑖𝑛𝑔∗𝐸𝐹_𝐻𝑒𝑎𝑡𝑖𝑛𝑔/1000
𝑘𝑊=Δ𝑘𝑊ℎ_𝑐𝑜𝑜𝑙𝑖𝑛𝑔∗𝐶𝐹
Δ𝑘𝑊ℎ=(((𝐴_𝐵𝑎𝑠𝑒/𝑅_𝐵𝑎𝑠𝑒 −𝐴_𝐸𝐸/𝑅_𝐸𝐸 )∗Δ𝑇∗𝐻𝑜𝑢𝑟𝑠))/(𝜂𝐷𝐻𝑊_𝐸𝑙𝑒𝑐∗3,412)
+
∆𝑘𝑊ℎ= ∆〖𝑘𝑊ℎ〗_𝑅𝐸𝑆+∆〖𝑘𝑊ℎ〗_𝑁𝑅𝐸𝑆
∆〖𝑘𝑊ℎ〗_𝑅𝐸𝑆=(〖𝑊𝑎𝑡𝑡〗_𝐵𝑎𝑠𝑒−〖𝑊𝑎𝑡𝑡〗_𝐸𝐸 )∗%𝑅𝐸𝑆∗𝐼𝑆𝑅∗(1−𝐿𝐾𝐺)∗(〖𝐻𝑜𝑢𝑟𝑠〗_𝑅𝐸𝑆∗〖𝑊𝐻𝐹〗_𝑅𝐸𝑆)/1000
∆〖𝑘𝑊ℎ〗_𝑁𝑅𝐸𝑆=(〖𝑊𝑎𝑡𝑡〗_𝐵𝑎𝑠𝑒−〖𝑊𝑎𝑡𝑡〗_𝐸𝐸 )∗(1−%𝑅𝐸𝑆)∗𝐼𝑆𝑅∗(1−𝐿𝐾𝐺)∗(〖𝐻𝑜𝑢𝑟𝑠〗_𝑁𝑅𝐸𝑆∗〖𝑊𝐻𝐹〗_𝑁𝑅𝐸𝑆)/1000
∆𝑘𝑊=∆𝑘𝑊ℎ∗𝐶𝐹
Δ𝑘𝑊ℎ=(𝑘𝑊ℎ_𝑜𝑓𝑓𝑖𝑐𝑒∗𝑊𝑒𝑖𝑔ℎ𝑡𝑖𝑛𝑔_𝑜𝑓𝑓𝑖𝑐𝑒+𝑘𝑊ℎ_𝐸𝑛𝑡∗𝑊𝑒𝑖𝑔ℎ𝑡𝑖𝑛𝑔_𝐸𝑛𝑡 )∗𝐼𝑆𝑅
Δ𝑘𝑊ℎ=(((𝐶_𝐵𝑎𝑠𝑒/𝑅_𝐵𝑎𝑠𝑒 −𝐶_𝐸𝐸/𝑅_𝐸𝐸 )∗𝐿∗Δ𝑇∗𝐻𝑜𝑢𝑟𝑠))/(𝜂𝐷𝐻𝑊_𝐸𝑙𝑒𝑐∗3412)
Δ𝑘𝑊ℎ_𝑢𝑛𝑖𝑡=𝑘𝑊ℎ_𝑏𝑎𝑠𝑒−(𝑘𝑊ℎ_𝑛𝑒𝑤∗(1−%𝑆𝑎𝑣𝑖𝑛𝑔𝑠))
∆𝑘𝑊ℎ=((𝐹𝐿𝐻_𝑅𝑜𝑜𝑚𝐴𝐶∗𝐵𝑡𝑢/𝐻∗(1/(𝐶𝐸𝐸𝑅_𝑏𝑎𝑠𝑒 )−1/(𝐶𝐸𝐸𝑅_𝑒𝑒 ))))/1000
∆𝑘𝑊=∆𝑘𝑊ℎ∗𝐶𝐹
Additional Fan Savings:
Additional Fan Savings: Δ𝑘𝑊ℎ_ℎ𝑒𝑎𝑡𝑖𝑛𝑔=𝛥𝑇ℎ𝑒𝑟𝑚𝑠∗𝐹_𝑒∗29.3
"∆kWh "=(("%ElectricDHW x (" 〖𝐺𝑃𝑀〗_𝐵𝐴𝑆𝐸 " " ×𝐿_𝐵𝐴𝑆𝐸 " " 〖− 𝐺𝑃𝑀〗_𝐿𝑂𝑊 " " ×" " 𝐿_𝐿𝑂𝑊 ") ∗ Household ∗ 365.25 ∗ DF " )/𝐹𝑃𝐻)×𝐸𝑃𝐺_𝑒𝑙𝑒𝑐𝑡𝑟𝑖𝑐 ×𝐼𝑆𝑅
"EPG_electric "=(8.33×1.0×(𝑆ℎ𝑜𝑤𝑒𝑟𝑇𝑒𝑚𝑝 −𝑆𝑢𝑝𝑝𝑙𝑦𝑇𝑒𝑚𝑝))/(𝑅𝐸_𝑒𝑙𝑒𝑐𝑡𝑟𝑖𝑐×3,412)
∆𝑘𝑊ℎ=∆𝑘𝑊ℎ_𝑐𝑜𝑜𝑙𝑖𝑛𝑔+∆𝑘𝑊ℎ_ℎ𝑒𝑎𝑡𝑖𝑛𝑔
∆𝑘𝑊ℎ_𝑐𝑜𝑜𝑙𝑖𝑛𝑔=(Σ_𝑐𝑜𝑜𝑙∗𝐴)/η𝐶𝑜𝑜𝑙
∆𝑘𝑊ℎ_ℎ𝑒𝑎𝑡𝑖𝑛𝑔=(Σ_ℎ𝑒𝑎𝑡∗𝐴)/(η𝐻𝑒𝑎𝑡∗3.412)
∆𝑘𝑊ℎ=Δ𝑘𝑊ℎ_𝑐𝑜𝑜𝑙𝑖𝑛𝑔+Δ𝑘𝑊ℎ_ℎ𝑒𝑎𝑡𝑖𝑛𝑔
∆𝑘𝑊ℎ=Δ𝑘𝑊ℎ_𝑐𝑜𝑜𝑙𝑖𝑛𝑔+Δ𝑘𝑊ℎ_𝐻𝑒𝑎𝑡𝑖𝑛𝑔𝐸𝑙𝑒𝑐𝑡𝑟𝑖𝑐
Δ𝑘𝑊ℎ=∆𝑘𝑊ℎ_ℎ𝑒𝑎𝑡𝑖𝑛𝑔+Δ𝑘𝑊ℎ_𝑐𝑜𝑜𝑙𝑖𝑛𝑔
Δ𝑘𝑊ℎ=Δ𝑘𝑊ℎ_(𝐻𝑒𝑎𝑡𝑖𝑛𝑔 𝑀𝑜𝑑𝑒)+Δ𝑘𝑊ℎ_(𝐶𝑜𝑜𝑙𝑖𝑛𝑔 𝑀𝑜𝑑𝑒)+Δ𝑘𝑊ℎ_(𝐴𝑢𝑡𝑜 𝐶𝑖𝑟𝑐𝑢𝑙𝑎𝑡𝑖𝑜𝑛)+ΔkWh_(Continuous Circulation)

## Home Energy Report Deemed Table
RESIDENTIAL HOME ENERGY REPORT
<------ Use the "Grouping" Features to expand or hide the formulas/input variables
| Home Energy Report | [10 empty] | Home Energy Report
|  | Measure Reference No. | Program/Channel | Measure | kWh Annual Savings | End Use | kW Factor | kW | EUL | Inc. Cost | Units | REVISION DATE | 2018-06-01 | 2018-12-31 | 2019-12-01 | 2020-02-01 | 2020-07-01 | 2020-12-01 | - | - | - | - | - | TRC (2020) | Benefit Lookup | Benefits (2019 $) | Incremental Cost (2019 $)
|  | 450050_2020_12_ | SF | Home Energy Report | 50.8278 | Building Shell RES | 0.00046608 | 0.02369 | 1 | 0 | per report | kWh Annual Savings | 150 | 39.1 | 82.4 | 82.4 | 82.4 | 50.8278 | [6 empty] | Building Shell RES 1 Year EUL | 2.8288 | 0
Source: Ameren MO PY19 Evaluation Report, Table 5-10 (PY2019 HER Program Adjusted Ex Post Net Annual Savings)
Note on Y6: Author: PY18 EM&V
Note on Z6: 11 Step updates

## MFMR Deemed Table
RESIDENTIAL MULTI-FAMILY MARKET RATE |  |  |  | Entire Document Is Confidential and Submitted for Purposes of Potential Settlement.
<------ Use the "Grouping" Features to expand or hide the formulas/input variables
| AC Tune-up | [17 empty] | AC Tune-up
*MFMRc = Multifamily Market Rate Comprehensive Envelope, CompE = Comprehensive Envelope
|  | Measure Reference No. | Program/Channel | Measure | kWh Annual Savings | End Use | kW Factor | kW | EUL | Inc. Cost | Units | [7 empty] | REVISION DATE | 2018-06-01 | 2018-12-31 | 2019-12-01 | 2020-02-01 | 2020-07-01 | 2020-12-01 | - | - | - | - | - | [18 empty] | TRC (2020) | Benefit Lookup | Benefits (2019 $) | Incremental Cost (2019 $)
|  | 500050_2019_12_ | MFMR | General Tune-Up (no charge or coil clean) / MFMR | 80.33 | Cooling RES | 0.00094742 | 0.076106 | 2 | 70 | per measure | [7 empty] | kWh Annual Savings | 80.3261 | 80.3261 | 80.33 | 80.33 | 80.33 | 80.33 | [23 empty] | 0.20806 | Cooling RES 2 Year EUL | 13.7461 | 66.0689
|  | 500051_2019_12_ | MFMRc | General Tune-Up (no charge or coil clean) / MFMR_CompE | 58.42 | Cooling RES | 0.00094742 | 0.055348 | 2 | 70 | per measure | [7 empty] | kWh Annual Savings |  |  | 58.42 | 58.42 | 58.42 | 58.42 | [23 empty] | 0.15131 | Cooling RES 2 Year EUL | 9.9969 | 66.0689
|  | 500100_2019_12_ | MFMR | AC Tune-up / refrigerant charge / MFMR | 335.03 | Cooling RES | 0.00094742 | 0.31741 | 2 | 81 | per measure | [7 empty] | kWh Annual Savings | 335.0317 | 335.0317 | 335.03 | 335.03 | 335.03 | 335.03 | [23 empty] | 0.7499 | Cooling RES 2 Year EUL | 57.3306 | 76.4512
|  | 500101_2019_12_ | MFMRc | AC Tune-up / refrigerant charge / MFMR_CompE | 243.66 | Cooling RES | 0.00094742 | 0.23085 | 2 | 81 | per measure | [7 empty] | kWh Annual Savings |  |  | 243.66 | 243.66 | 243.66 | 243.66 | [23 empty] | 0.54539 | Cooling RES 2 Year EUL | 41.6953 | 76.4512
|  | 500150_2019_12_ | MFMR | Indoor Coil (Evaporator) Cleaning / MFMR | 55.45 | Cooling RES | 0.00094742 | 0.052534 | 2 | 63 | per measure | [7 empty] | kWh Annual Savings | 55.4522 | 55.4522 | 55.45 | 55.45 | 55.45 | 55.45 | [23 empty] | 0.15958 | Cooling RES 2 Year EUL | 9.4887 | 59.462
|  | 500151_2019_12_ | MFMRc | Indoor Coil (Evaporator) Cleaning / MFMR_CompE | 40.33 | Cooling RES | 0.00094742 | 0.038209 | 2 | 63 | per measure | [7 empty] | kWh Annual Savings |  |  | 40.33 | 40.33 | 40.33 | 40.33 | [23 empty] | 0.11606 | Cooling RES 2 Year EUL | 6.9013 | 59.462
|  | 500200_2019_12_ | MFMR | Outdoor Coil (Condenser) Cleaning / MFMR | 110.9 | Cooling RES | 0.00094742 | 0.10507 | 2 | 31 | per measure | [7 empty] | kWh Annual Savings | 110.9017 | 110.9017 | 110.9 | 110.9 | 110.9 | 110.9 | [23 empty] | 0.6486 | Cooling RES 2 Year EUL | 18.9773 | 29.2591
|  | 500201_2019_12_ | MFMRc | Outdoor Coil (Condenser) Cleaning / MFMR_CompE | 80.66 | Cooling RES | 0.00094742 | 0.076419 | 2 | 31 | per measure | [7 empty] | kWh Annual Savings |  |  | 80.66 | 80.66 | 80.66 | 80.66 | [23 empty] | 0.47174 | Cooling RES 2 Year EUL | 13.8026 | 29.2591
Evaluation Formula:
|  |  | Factor | Term | Parameter | Value | Source | Notes | [10 empty] | REVISION DATE | 2018-06-01 | 2018-12-31 | 2019-12-01 | 2020-02-01 | 2020-07-01 | 2020-12-01 | - | - | - | - | -
|  |  | EFLHcool | Equivalent full load hours of air conditioning | SF & MF | 869 | From Evaluation - Opinion Dynamics review PY19 | [11 empty] | EFLHcool | 869 | 869 | 869 | 869 | 869 | 869
[5 empty] | MFc (MF comprehensive envelope) | 632 | From Evaluation - Opinion Dynamics review PY19 | [14 empty] | 632 | 632 | 632 | 632
|  |  | Capacitycool | Cooling Capacity of Air Source Heat Pump (Btu/hr) |  | 20742.4344 | SF capacity for same measure *0.65, per Ameren guidance. | [11 empty] | Capacitycool | 20742.4344 | 20742.4344 | 20742.4344 | 20742.4344 | 20742.4344 | 20742.4344
|  |  | SEERtest-in | Seasonal Energy Efficiency Ratio of existing cooling system before tuning (kBtu/kWh) |  | 11.9 | Assuming: EER = (-0.02 * SEER2) + (1.12 * SEER), this SEER value is based on test-in efficiency of 10.5 EER, as listed in “Ameren Missouri Heating and Cooling Program Impact and Process Evaluation: Program Year 2015.” | Matches MO TRM. Measure not found in Cadmus Heating and Cooling EM&V | [10 empty] | SEERtest-in | 11.9 | 11.9 | 11.9 | 11.9 | 11.9 | 11.9
|  |  | SEERtest-out | Seasonal Energy Efficiency Ratio of existing cooling system after tuning (kBtu/kWh) | General Tune-Up | 12.5664 | MO TRM | Matches 2015 Heating and Cooling evaluation | [10 empty] | SEERtest-out | 12.5664 | 12.5664 | 12.5664 | 12.5664 | 12.5664 | 12.5664
[5 empty] | Refrigerant Charge Adjustment | 15.2796 | MO TRM | Matches 2015 Heating and Cooling evaluation | [10 empty] | 0 | 15.2796 | 15.2796 | 15.2796 | 15.2796 | 15.2796 | 15.2796
[5 empty] | Indoor Coil (Evaporator) Cleaning SF | 12.3522 | MO TRM | Matches 2015 Heating and Cooling evaluation | [10 empty] | 0 | 12.3522 | 12.3522 | 12.3522 | 12.3522 | 12.3522 | 12.3522
[5 empty] | Outdoor Coil (Condenser) Cleaning SF | 12.8401 | MO TRM | Matches 2015 Heating and Cooling evaluation | [10 empty] | 0 | 12.8401 | 12.8401 | 12.8401 | 12.8401 | 12.8401 | 12.8401
|  |  | 1000 | Convert from Btu to kBtu |  | 1000 | Conversion Factor (Btu/kBtu) | [11 empty] | 1000 | 1000 | 1000 | 1000 | 1000 | 1000 | 1000
|  |  | EUL | End of Useful Life |  | 2 | [12 empty] | EUL | 2 | 2 | 2 | 2 | 2 | 2
|  |  | Inc. Cost | Incremental Cost ($) | General Tune-Up (no charge or coil clean) / MFMR | 70 | [12 empty] | Inc. Cost | 70 | 70 | 70 | 70 | 70 | 70
[5 empty] | AC Tune-up / refrigerant charge / MFMR | 81 | [13 empty] | 81 | 81 | 81 | 81 | 81 | 81
[5 empty] | Indoor Coil (Evaporator) Cleaning / MFMR | 63 | [13 empty] | 63 | 63 | 63 | 63 | 63 | 63
[5 empty] | Outdoor Coil (Condenser) Cleaning / MFMR | 31 | [13 empty] | 31 | 31 | 31 | 31 | 31 | 31
| Ceiling Insulation | [17 empty] | Ceiling Insulation
|  | Measure Reference No. | Program/Channel | Measure | kWh Annual Savings | End Use | kW Factor | Heating kWh | Cooling kWh | kW | EUL | Inc. Cost | Units - area of ceiling/attic (ft2) | [5 empty] | REVISION DATE | 2018-06-01 | 2018-12-31 | 2019-12-01 | 2020-02-01 | 2020-07-01 | 2020-12-01 | - | - | - | - | - | [18 empty] | TRC (2020) | Benefit Lookup | Benefits (2019 $) | Incremental Cost (2019 $)
|  | 500250_2019_12_ | MFMR | Ceiling Insulation R11-R49 MFMR electric furnace base | 1.06 | Building Shell RES | 0.00046608 | 0.95509 | 0.10025 | 0.000494 | 25 | 2.1249 | 1 | [5 empty] | kWh Annual Savings | 924.0102 | 924.0102 | 1.06 | 1.06 | 1.06 | 1.06 | [23 empty] | 0.73564 | Building Shell RES 25 Year EUL | 1.4754 | 2.0056
|  | 500300_2019_12_ | MFMR | Ceiling Insulation R11-R49 MFMR gas heat and electric cool base | 0.53 | Building Shell RES | 0.00046608 | 0.42227 | 0.11017 | 0.000247 | 25 | 2.1249 | 1 | [5 empty] | kWh Annual Savings | 466.1808 | 466.1808 | 0.53 | 0.53 | 0.53 | 0.53 | [23 empty] | 0.36782 | Building Shell RES 25 Year EUL | 0.73769 | 2.0056
|  | 500350_2019_12_ | MFMR | Ceiling Insulation R5-R30 MFMR electric furnace base | 1.71 | Building Shell RES | 0.00046608 | 1.5511 | 0.16282 | 0.000797 | 25 | 1.1631 | 1 | [5 empty] | kWh Annual Savings | 1232.158 | 1232.158 | 1.71 | 1.71 | 1.71 | 1.71 | [23 empty] | 2.1681 | Building Shell RES 25 Year EUL | 2.3801 | 1.0978
|  | 500400_2019_12_ | MFMR | Ceiling Insulation R5-R30 MFMR gas heat and electric cool base | 0.86 | Building Shell RES | 0.00046608 | 0.6858 | 0.17892 | 0.000401 | 25 | 1.1631 | 1 | [5 empty] | kWh Annual Savings | 621.6473 | 621.6473 | 0.86 | 0.86 | 0.86 | 0.86 | [23 empty] | 1.0904 | Building Shell RES 25 Year EUL | 1.197 | 1.0978
|  | 500450_2019_12_ | MFMR | Ceiling Insulation R5-R38 MFMR electric furnace base | 1.84 | Building Shell RES | 0.00046608 | 1.6666 | 0.17494 | 0.000858 | 25 | 1.681 | 1 | [5 empty] | kWh Annual Savings | 1323.8535 | 1323.8535 | 1.84 | 1.84 | 1.84 | 1.84 | [23 empty] | 1.6141 | Building Shell RES 25 Year EUL | 2.5611 | 1.5866
|  | 500500_2019_12_ | MFMR | Ceiling Insulation R5-R38 MFMR gas heat and electric cool base | 0.93 | Building Shell RES | 0.00046608 | 0.73683 | 0.19224 | 0.000433 | 25 | 1.681 | 1 | [5 empty] | kWh Annual Savings | 667.9094 | 667.9094 | 0.93 | 0.93 | 0.93 | 0.93 | [23 empty] | 0.81584 | Building Shell RES 25 Year EUL | 1.2944 | 1.5866
|  | 500550_2019_12_ | MFMR | Ceiling Insulation R5-R49 MFMR electric furnace base | 1.96 | Building Shell RES | 0.00046608 | 1.7694 | 0.18573 | 0.000914 | 25 | 2.5688 | 1 | [5 empty] | kWh Annual Savings | 1405.5728 | 1405.5728 | 1.96 | 1.96 | 1.96 | 1.96 | [23 empty] | 1.1252 | Building Shell RES 25 Year EUL | 2.7281 | 2.4245
|  | 500600_2019_12_ | MFMR | Ceiling Insulation R5-R49 MFMR gas heat and electric cool base | 0.99 | Building Shell RES | 0.00046608 | 0.78232 | 0.2041 | 0.000461 | 25 | 2.5688 | 1 | [5 empty] | kWh Annual Savings | 709.1384 | 709.1384 | 0.99 | 0.99 | 0.99 | 0.99 | [23 empty] | 0.56835 | Building Shell RES 25 Year EUL | 1.378 | 2.4245
|  | 500650_2019_12_ | MFMR | Ceiling Insulation R5-R60 MFMR electric furnace base | 2.03 | Building Shell RES | 0.00046608 | 1.8375 | 0.19288 | 0.000946 | 25 | 3.4243 | 1 | [5 empty] | kWh Annual Savings | 1459.6333 | 1459.6333 | 2.03 | 2.03 | 2.03 | 2.03 | [23 empty] | 0.87423 | Building Shell RES 25 Year EUL | 2.8255 | 3.232
|  | 500700_2019_12_ | MFMR | Ceiling Insulation R5-R60 MFMR gas heat and electric cool base | 1.02 | Building Shell RES | 0.00046608 | 0.81241 | 0.21195 | 0.000475 | 25 | 3.4243 | 1 | [5 empty] | kWh Annual Savings | 736.4129 | 736.4129 | 1.02 | 1.02 | 1.02 | 1.02 | [23 empty] | 0.43927 | Building Shell RES 25 Year EUL | 1.4197 | 3.232
Evaluation Formula:
|  |  | Factor | Term | Value | Source | Comments | [11 empty] | REVISION DATE | 2018-06-01 | 2018-12-31 | 2019-12-01 | 2020-02-01 | 2020-07-01 | 2020-12-01 | - | - | - | - | -
|  |  | %ElectricHeat | Ceiling Insulation R11-R49 MF electric furnace base | 100% | [13 empty] | %ElectricHeat | 100% | 100% | 100% | 100% | 100% | 100%
|  |  |  | Ceiling Insulation R11-R49 MF gas heat and electric cool base | 0% | bar: 2018-06-01 to 2020-12-01
|  |  |  | Ceiling Insulation R5-R30 MF electric furnace base | 100% | [14 empty] | 100% | 100% | 100% | 100% | 100% | 100%
|  |  |  | Ceiling Insulation R5-R30 MF gas heat and electric cool base | 0% | bar: 2018-06-01 to 2020-12-01
|  |  |  | Ceiling Insulation R5-R38 MF electric furnace base | 100% | [14 empty] | 100% | 100% | 100% | 100% | 100% | 100%
|  |  |  | Ceiling Insulation R5-R38 MF gas heat and electric cool base | 0% | bar: 2018-06-01 to 2020-12-01
|  |  |  | Ceiling Insulation R5-R49 MF electric furnace base | 100% | [14 empty] | 100% | 100% | 100% | 100% | 100% | 100%
|  |  |  | Ceiling Insulation R5-R49 MF gas heat and electric cool base | 0% | bar: 2018-06-01 to 2020-12-01
|  |  |  | Ceiling Insulation R5-R60 MF electric furnace base | 100% | [14 empty] | 100% | 100% | 100% | 100% | 100% | 100%
|  |  |  | Ceiling Insulation R5-R60 MF gas heat and electric cool base | 0% | bar: 2018-06-01 to 2020-12-01
|  |  | Rold | Ceiling Insulation R11-R49 MF electric furnace base | 11 |  | Assumes R5 of Assembly is not inlcuded in R value | [11 empty] | Rold | 11 | 11 | 11 | 11 | 11 | 11
|  |  |  | Ceiling Insulation R11-R49 MF gas heat and electric cool base | 11 |  | Assumes R5 of Assembly is not inlcuded in R value | [12 empty] | 11 | 11 | 11 | 11 | 11 | 11
|  |  |  | Ceiling Insulation R5-R30 MF electric furnace base | 5 |  | Assumes R5 of Assembly is not inlcuded in R value | [12 empty] | 5 | 5 | 5 | 5 | 5 | 5
|  |  |  | Ceiling Insulation R5-R30 MF gas heat and electric cool base | 5 |  | Assumes R5 of Assembly is not inlcuded in R value | [12 empty] | 5 | 5 | 5 | 5 | 5 | 5
|  |  |  | Ceiling Insulation R5-R38 MF electric furnace base | 5 |  | Assumes R5 of Assembly is not inlcuded in R value | [12 empty] | 5 | 5 | 5 | 5 | 5 | 5
|  |  |  | Ceiling Insulation R5-R38 MF gas heat and electric cool base | 5 |  | Assumes R5 of Assembly is not inlcuded in R value | [12 empty] | 5 | 5 | 5 | 5 | 5 | 5
|  |  |  | Ceiling Insulation R5-R49 MF electric furnace base | 5 |  | Assumes R5 of Assembly is not inlcuded in R value | [12 empty] | 5 | 5 | 5 | 5 | 5 | 5
|  |  |  | Ceiling Insulation R5-R49 MF gas heat and electric cool base | 5 |  | Assumes R5 of Assembly is not inlcuded in R value | [12 empty] | 5 | 5 | 5 | 5 | 5 | 5
|  |  |  | Ceiling Insulation R5-R60 MF electric furnace base | 5 |  | Assumes R5 of Assembly is not inlcuded in R value | [12 empty] | 5 | 5 | 5 | 5 | 5 | 5
|  |  |  | Ceiling Insulation R5-R60 MF gas heat and electric cool base | 5 |  | Assumes R5 of Assembly is not inlcuded in R value | [12 empty] | 5 | 5 | 5 | 5 | 5 | 5
|  |  | RAttic | Ceiling Insulation R11-R49 MF electric furnace base | 49 |  | Assumes R5 of Assembly is not inlcuded in R value | [11 empty] | RAttic | 49 | 49 | 49 | 49 | 49 | 49
|  |  |  | Ceiling Insulation R11-R49 MF gas heat and electric cool base | 49 |  | Assumes R5 of Assembly is not inlcuded in R value | [12 empty] | 49 | 49 | 49 | 49 | 49 | 49
|  |  |  | Ceiling Insulation R5-R30 MF electric furnace base | 30 |  | Assumes R5 of Assembly is not inlcuded in R value | [12 empty] | 30 | 30 | 30 | 30 | 30 | 30
|  |  |  | Ceiling Insulation R5-R30 MF gas heat and electric cool base | 30 |  | Assumes R5 of Assembly is not inlcuded in R value | [12 empty] | 30 | 30 | 30 | 30 | 30 | 30
|  |  |  | Ceiling Insulation R5-R38 MF electric furnace base | 38 |  | Assumes R5 of Assembly is not inlcuded in R value | [12 empty] | 38 | 38 | 38 | 38 | 38 | 38
|  |  |  | Ceiling Insulation R5-R38 MF gas heat and electric cool base | 38 |  | Assumes R5 of Assembly is not inlcuded in R value | [12 empty] | 38 | 38 | 38 | 38 | 38 | 38
|  |  |  | Ceiling Insulation R5-R49 MF electric furnace base | 49 |  | Assumes R5 of Assembly is not inlcuded in R value | [12 empty] | 49 | 49 | 49 | 49 | 49 | 49
|  |  |  | Ceiling Insulation R5-R49 MF gas heat and electric cool base | 49 |  | Assumes R5 of Assembly is not inlcuded in R value | [12 empty] | 49 | 49 | 49 | 49 | 49 | 49
|  |  |  | Ceiling Insulation R5-R60 MF electric furnace base | 60 |  | Assumes R5 of Assembly is not inlcuded in R value | [12 empty] | 60 | 60 | 60 | 60 | 60 | 60
|  |  |  | Ceiling Insulation R5-R60 MF gas heat and electric cool base | 60 |  | Assumes R5 of Assembly is not inlcuded in R value | [12 empty] | 60 | 60 | 60 | 60 | 60 | 60
|  |  | AAttic | Ceiling Insulation R11-R49 MF electric furnace base | 1 | PY5 Evaluation | Avg. size home 875.55 sq.ft. | [11 empty] | AAttic | 875.55 | 875.55 | 1 | 1 | 1 | 1
|  |  |  | Ceiling Insulation R11-R49 MF gas heat and electric cool base | 1 | PY5 Evaluation | Avg. size home 875.55 sq.ft. | [12 empty] | 875.55 | 875.55 | 1 | 1 | 1 | 1
|  |  |  | Ceiling Insulation R5-R30 MF electric furnace base | 1 | Assumed same as R5-R49 | Avg. size home 718.9 sq.ft. | [12 empty] | 718.9 | 718.9 | 1 | 1 | 1 | 1
|  |  |  | Ceiling Insulation R5-R30 MF gas heat and electric cool base | 1 | Assumed same as R5-R49 | Avg. size home 718.9 sq.ft. | [12 empty] | 718.9 | 718.9 | 1 | 1 | 1 | 1
|  |  |  | Ceiling Insulation R5-R38 MF electric furnace base | 1 | Assumed same as R5-R49 | Avg. size home 718.9 sq.ft. | [12 empty] | 718.9 | 718.9 | 1 | 1 | 1 | 1
|  |  |  | Ceiling Insulation R5-R38 MF gas heat and electric cool base | 1 | Assumed same as R5-R49 | Avg. size home 718.9 sq.ft. | [12 empty] | 718.9 | 718.9 | 1 | 1 | 1 | 1
|  |  |  | Ceiling Insulation R5-R49 MF electric furnace base | 1 | PY5 Evaluation | Avg. size home 718.9 sq.ft. | [12 empty] | 718.9 | 718.9 | 1 | 1 | 1 | 1
|  |  |  | Ceiling Insulation R5-R49 MF gas heat and electric cool base | 1 | PY5 Evaluation | Avg. size home 718.9 sq.ft. | [12 empty] | 718.9 | 718.9 | 1 | 1 | 1 | 1
|  |  |  | Ceiling Insulation R5-R60 MF electric furnace base | 1 | Assumed same as R5-R49 | Avg. size home 718.9 sq.ft. | [12 empty] | 718.9 | 718.9 | 1 | 1 | 1 | 1
|  |  |  | Ceiling Insulation R5-R60 MF gas heat and electric cool base | 1 | Assumed same as R5-R50 | Avg. size home 718.9 sq.ft. | [12 empty] | 718.9 | 718.9 | 1 | 1 | 1 | 1
|  |  | Framing FactorAttic | All | 7% | MO -TRM | [12 empty] | Framing FactorAttic | bar: 2018-06-01 to 2020-12-01
|  |  | HDD | All | 4486 | St Louis | HDD65 | [11 empty] | HDD | 4486 | 4486 | 4486 | 4486 | 4486 | 4486
|  |  | AdjAttic | All | 74% | MO - TRM | [12 empty] | AdjAttic | 74% | 74% | 74% | 74% | 74% | 74%
|  |  | ƞheat | Ceiling Insulation R11-R49 MF electric furnace base | 1 | Program. Tstat value | Default if efficiency is unknown: Use new equipment specification if new system installed | [11 empty] | ƞheat | bar: 2018-06-01 to 2020-12-01
|  |  |  | Ceiling Insulation R11-R49 MF gas heat and electric cool base | 71% | PY5 Evaluation | PY5 Evaluation | [12 empty] | 71% | 71% | 71% | 71% | 71% | 71%
|  |  |  | Ceiling Insulation R5-R30 MF electric furnace base | 1 | bar: 2018-06-01 to 2020-12-01
|  |  |  | Ceiling Insulation R5-R30 MF gas heat and electric cool base | 71% | PY5 Evaluation | PY5 Evaluation | [12 empty] | 71% | 71% | 71% | 71% | 71% | 71%
|  |  |  | Ceiling Insulation R5-R38 MF electric furnace base | 1 | bar: 2018-06-01 to 2020-12-01
|  |  |  | Ceiling Insulation R5-R38 MF gas heat and electric cool base | 71% | PY5 Evaluation | PY5 Evaluation | [12 empty] | 71% | 71% | 71% | 71% | 71% | 71%
|  |  |  | Ceiling Insulation R5-R49 MF electric furnace base | 1 | bar: 2018-06-01 to 2020-12-01
|  |  |  | Ceiling Insulation R5-R49 MF gas heat and electric cool base | 71% | PY5 Evaluation | PY5 Evaluation | [12 empty] | 71% | 71% | 71% | 71% | 71% | 71%
|  |  |  | Ceiling Insulation R5-R60 MF electric furnace base | 1 | bar: 2018-06-01 to 2020-12-01
|  |  |  | Ceiling Insulation R5-R60 MF gas heat and electric cool base | 71% | PY5 Evaluation | PY5 Evaluation | [12 empty] | 71% | 71% | 71% | 71% | 71% | 71%
|  |  | ∆Therms | Ceiling Insulation R11-R49 MF electric furnace base | 0 | Calculated | [12 empty] | ∆Therms | 0 | 0 | 0 | 0 | 0 | 0
|  |  |  | Ceiling Insulation R11-R49 MF gas heat and electric cool base | 0.45898 | Calculated | [13 empty] | 401.8626 | 401.8626 | 0.45898 | 0.45898 | 0.45898 | 0.45898
|  |  |  | Ceiling Insulation R5-R30 MF electric furnace base | 0 | Calculated | [13 empty] | 0 | 0 | 0 | 0 | 0 | 0
|  |  |  | Ceiling Insulation R5-R30 MF gas heat and electric cool base | 0.74542 | Calculated | [13 empty] | 535.8797 | 535.8797 | 0.74542 | 0.74542 | 0.74542 | 0.74542
|  |  |  | Ceiling Insulation R5-R38 MF electric furnace base | 0 | Calculated | [13 empty] | 0 | 0 | 0 | 0 | 0 | 0
|  |  |  | Ceiling Insulation R5-R38 MF gas heat and electric cool base | 0.80089 | Calculated | [13 empty] | 575.7591 | 575.7591 | 0.80089 | 0.80089 | 0.80089 | 0.80089
|  |  |  | Ceiling Insulation R5-R49 MF electric furnace base | 0 | Calculated | [13 empty] | 0 | 0 | 0 | 0 | 0 | 0
|  |  |  | Ceiling Insulation R5-R49 MF gas heat and electric cool base | 0.85033 | Calculated | [13 empty] | 611.2998 | 611.2998 | 0.85033 | 0.85033 | 0.85033 | 0.85033
|  |  |  | Ceiling Insulation R5-R60 MF electric furnace base | 0 | Calculated | [13 empty] | 0 | 0 | 0 | 0 | 0 | 0
|  |  |  | Ceiling Insulation R5-R60 MF gas heat and electric cool base | 0.88303 | Calculated | [13 empty] | 634.8113 | 634.8113 | 0.88303 | 0.88303 | 0.88303 | 0.88303
|  |  | Fe | All | 3.14% | MO - TRM | [12 empty] | Fe | 3.14% | 3.14% | 3.14% | 3.14% | 3.14% | 3.14%
|  |  | CDD | All | 1646 | St Louis | CDD65 | [11 empty] | CDD | 1646 | 1646 | 1646 | 1646 | 1646 | 1646
|  |  | DUA | All | 75% | MO - TRM | [12 empty] | DUA | 75% | 75% | 75% | 75% | 75% | 75%
|  |  | %cool | Ceiling Insulation R11-R49 MF electric furnace base | 91% | MO - TRM | Adv. Tstat value | [11 empty] | %cool | 91% | 91% | 91% | 91% | 91% | 91%
|  |  |  | Ceiling Insulation R11-R49 MF gas heat and electric cool base | 100% | MO - TRM | Adv. Tstat value | [12 empty] | 100% | 100% | 100% | 100% | 100% | 100%
|  |  |  | Ceiling Insulation R5-R30 MF electric furnace base | 91% | MO - TRM | Adv. Tstat value | [12 empty] | 91% | 91% | 91% | 91% | 91% | 91%
|  |  |  | Ceiling Insulation R5-R30 MF gas heat and electric cool base | 100% | MO - TRM | Adv. Tstat value | [12 empty] | 100% | 100% | 100% | 100% | 100% | 100%
|  |  |  | Ceiling Insulation R5-R38 MF electric furnace base | 91% | MO - TRM | Adv. Tstat value | [12 empty] | 91% | 91% | 91% | 91% | 91% | 91%
|  |  |  | Ceiling Insulation R5-R38 MF gas heat and electric cool base | 100% | MO - TRM | Adv. Tstat value | [12 empty] | 100% | 100% | 100% | 100% | 100% | 100%
|  |  |  | Ceiling Insulation R5-R49 MF electric furnace base | 91% | MO - TRM | Adv. Tstat value | [12 empty] | 91% | 91% | 91% | 91% | 91% | 91%
|  |  |  | Ceiling Insulation R5-R49 MF gas heat and electric cool base | 100% | MO - TRM | Adv. Tstat value | [12 empty] | 100% | 100% | 100% | 100% | 100% | 100%
|  |  |  | Ceiling Insulation R5-R60 MF electric furnace base | 91% | MO - TRM | Adv. Tstat value | [12 empty] | 91% | 91% | 91% | 91% | 91% | 91%
|  |  |  | Ceiling Insulation R5-R60 MF gas heat and electric cool base | 100% | MO - TRM | Adv. Tstat value | [12 empty] | 100% | 100% | 100% | 100% | 100% | 100%
|  |  | ƞcool | Ceiling Insulation R11-R49 MF electric furnace base | 11 | PY5 Evaluation | Default if efficiency is unknown: Use new equipment specification if new system installed | [11 empty] | ƞcool | 11 | 11 | 11 | 11 | 11 | 11
|  |  |  | Ceiling Insulation R11-R49 MF gas heat and electric cool base | 11 | PY5 Evaluation | PY5 Evaluation | [12 empty] | 11 | 11 | 11 | 11 | 11 | 11
|  |  |  | Ceiling Insulation R5-R30 MF electric furnace base | 11 | PY5 Evaluation | [13 empty] | 11 | 11 | 11 | 11 | 11 | 11
|  |  |  | Ceiling Insulation R5-R30 MF gas heat and electric cool base | 11 | PY5 Evaluation | PY5 Evaluation | [12 empty] | 11 | 11 | 11 | 11 | 11 | 11
|  |  |  | Ceiling Insulation R5-R38 MF electric furnace base | 11 | PY5 Evaluation | [13 empty] | 11 | 11 | 11 | 11 | 11 | 11
|  |  |  | Ceiling Insulation R5-R38 MF gas heat and electric cool base | 11 | PY5 Evaluation | PY5 Evaluation | [12 empty] | 11 | 11 | 11 | 11 | 11 | 11
|  |  |  | Ceiling Insulation R5-R49 MF electric furnace base | 11 | PY5 Evaluation | [13 empty] | 11 | 11 | 11 | 11 | 11 | 11
|  |  |  | Ceiling Insulation R5-R49 MF gas heat and electric cool base | 11 | PY5 Evaluation | PY5 Evaluation | [12 empty] | 11 | 11 | 11 | 11 | 11 | 11
|  |  |  | Ceiling Insulation R5-R60 MF electric furnace base | 11 | PY5 Evaluation | [13 empty] | 11 | 11 | 11 | 11 | 11 | 11
|  |  |  | Ceiling Insulation R5-R60 MF gas heat and electric cool base | 11 | PY5 Evaluation | PY5 Evaluation | [12 empty] | 11 | 11 | 11 | 11 | 11 | 11
|  |  | EUL |  | 25 | [13 empty] | EUL | 25 | 25 | 25 | 25 | 25 | 25
|  |  | Inc. Cost |  | 2.1249 | Use Actual Square footage where applicable. | Avg. size home 875.55 sq.ft. | 875.55 | [10 empty] | Inc. Cost | 1860.46 | 1860.46 | 2.1249 | 2.1249 | 2.1249 | 2.1249
[5 empty] | 2.1249 |  | Avg. size home 875.55 sq.ft. | 875.55 | [11 empty] | 1860.46 | 1860.46 | 2.1249 | 2.1249 | 2.1249 | 2.1249
[5 empty] | 1.1631 |  | Avg. size home 718.9 sq.ft. | 718.9 | [11 empty] | 836.16 | 836.16 | 1.1631 | 1.1631 | 1.1631 | 1.1631
[5 empty] | 1.1631 |  | Avg. size home 718.9 sq.ft. | 718.9 | [11 empty] | 836.16 | 836.16 | 1.1631 | 1.1631 | 1.1631 | 1.1631
[5 empty] | 1.681 |  | Avg. size home 718.9 sq.ft. | 718.9 | [11 empty] | 1208.5 | 1208.5 | 1.681 | 1.681 | 1.681 | 1.681
[5 empty] | 1.681 |  | Avg. size home 718.9 sq.ft. | 718.9 | [11 empty] | 1208.5 | 1208.5 | 1.681 | 1.681 | 1.681 | 1.681
[5 empty] | 2.5688 |  | Avg. size home 718.9 sq.ft. | 718.9 | [11 empty] | 1846.68 | 1846.68 | 2.5688 | 2.5688 | 2.5688 | 2.5688
[5 empty] | 2.5688 |  | Avg. size home 718.9 sq.ft. | 718.9 | [11 empty] | 1846.68 | 1846.68 | 2.5688 | 2.5688 | 2.5688 | 2.5688
[5 empty] | 3.4243 |  | Avg. size home 718.9 sq.ft. | 718.9 | [11 empty] | 2461.73 | 2461.73 | 3.4243 | 3.4243 | 3.4243 | 3.4243
[5 empty] | 3.4243 |  | Avg. size home 718.9 sq.ft. | 718.9 | [11 empty] | 2461.73 | 2461.73 | 3.4243 | 3.4243 | 3.4243 | 3.4243
| Dirty Filter Alarm | [17 empty] | Dirty Filter Alarm
*MFMRc = Multifamily Market Rate Comprehensive Envelope, CompE = Comprehensive Envelope
|  | Measure Reference No. | Program/Channel | Measure | kWh Annual Savings | End Use | kW Factor | Heating kWh | Cooling kWh | kW | EUL | Inc. Cost | Units | [5 empty] | REVISION DATE | 2018-06-01 | 2018-12-31 | 2019-12-01 | 2020-02-01 | 2020-07-01 | 2020-12-01 | - | - | - | - | - | [18 empty] | TRC (2020) | Benefit Lookup | Benefits (2019 $) | Incremental Cost (2019 $)
|  | 500750_2019_12_ | MFMR | Dirty Filter Alarm_MFMR | 79.2 | HVAC RES | 0.00046608 | 50.0973 | 29.1006 | 0.036914 | 14 | 5 | per measure | [5 empty] | kWh Annual Savings | 79.1979 | 79.1979 | 79.2 | 79.2 | 79.2 | 79.2 | [23 empty] | 14.9015 | HVAC RES 14 Year EUL | 70.3231 | 4.7192
|  | 500751_2019_12_ | MFMRc | Dirty Filter Alarm_MFMR_CompE | 38.24 | HVAC RES | 0.00046608 | 17.0786 | 21.1641 | 0.017823 | 14 | 5 | per measure | [5 empty] | kWh Annual Savings |  |  | 38.24 | 38.24 | 38.24 | 38.24 | [23 empty] | 7.1948 | HVAC RES 14 Year EUL | 33.954 | 4.7192
Evaluation Formula:
|  |  | Factor | Term | Value | Source | Comments | [11 empty] | REVISION DATE | 2018-06-01 | 2018-12-31 | 2019-12-01 | 2020-02-01 | 2020-07-01 | 2020-12-01 | - | - | - | - | -
|  |  | %Heating | All | 95% | MO - Evaluation | [12 empty] | %Heating | 95% | 95% | 95% | 95% | 95% | 95%
|  |  | kW | All | 0.5 | MO - TRM | [12 empty] | kW | 0.5 | 0.5 | 0.5 | 0.5 | 0.5 | 0.5
|  |  | EFLHheat | SF & MF | 1496 | MO - TRM | [12 empty] | EFLHheat | 1496 | 1496 | 1496 | 1496 | 1496 | 1496
|  |  |  | MFc (MF comprehensive envelope) | 510 | From Evaluation - Opinion Dynamics review PY19 | [15 empty] | 510 | 510 | 510 | 510
|  |  | EI | All | 15% | MO - TRM | [12 empty] | EI | 15% | 15% | 15% | 15% | 15% | 15%
|  |  | Utility Adjustment | Dirty Filter Alarm_MFLI | 100% | MO - TRM | Assumed all have Ameren as electric Utility provider. | [11 empty] | Utility Adjustment | 100% | 100% | 100% | 100% | 100% | 100%
|  |  | ISR | Dirty Filter Alarm_MFLI | 47% | MO - TRM | Assumed filter changes by customer require reinstallation | [11 empty] | ISR | 47% | 47% | 47% | 47% | 47% | 47%
|  |  | %AC | All | 95% | MO-Evaluation | [12 empty] | %AC | 95% | 95% | 95% | 95% | 95% | 95%
|  |  | EFLHcool | SF & MF | 869 | MO - TRM | [12 empty] | EFLHcool | 869 | 869 | 869 | 869 | 869 | 869
|  |  |  | MFc (MF comprehensive envelope) | 632 | From Evaluation - Opinion Dynamics review PY19 | [15 empty] | 632 | 632 | 632 | 632
|  |  | EUL | Effective Useful Life | 14 | [13 empty] | EUL | 14 | 14 | 14 | 14 | 14 | 14
|  |  | Inc. Cost | Incremental Cost ($) | 5 | [13 empty] | Inc. Cost | 5 | 5 | 5 | 5 | 5 | 5
|  |  | P | Persistence rate of reinstalling alarm after filter change | None | [13 empty] | P | None | None | None | None | None | None
| ECM/ Blower Motor | [17 empty] | ECM/ Blower Motor
|  | Measure Reference No. | Program/Channel | Measure | kWh Annual Savings | End Use | kW Factor | Heating kWh | Cooling kWh | Auto kWh | Continous kWh | kW | EUL* | Inc. Cost | Units |  |  |  | REVISION DATE | 2018-06-01 | 2018-12-31 | 2019-12-01 | 2020-02-01 | 2020-07-01 | 2020-12-01 | - | - | - | - | - | [18 empty] | TRC (2020) | Benefit Lookup | Benefits (2019 $) | Incremental Cost (2019 $)
|  | 500800_2019_12_ | MFMR | ECM Auto Fan Early Replacement ER1 (Full Cost) - MFMR | 582 | HVAC RES | 0.00046608 | 264.1455 | 31.1333 | 286.7212 | 0 | 0.27126 | 6 | 74.3272 | per measure |  |  |  | kWh Annual Savings | 513.9355 | 513.9355 | 582 | 582 | 582 | 582 | [23 empty] | 9.1062 | HVAC RES 6 Year EUL | 214.6661 | 70.1531
|  | 500800_2019_12_ | MFMR | ECM Auto Fan Early Replacement ER2 (Remaining Life) - MFMR | 582 | HVAC RES ER2 | 0.00046608 | 264.1455 | 31.1333 | 286.7212 | 0 | 0.27126 | 12 |  | per measure |  |  |  | kWh Annual Savings | 513.9355 | 513.9355 | 582 | 582 | 582 | 582 | [24 empty] | HVAC RES ER2 12 Year EUL | 424.1613 | 0
Note: As part of the Code of Federal Regulations, energy conservation standards for covered residential furnace fans became effective on July 3, 2019 (10 CFR 430.32(y)). This code requirement effectively makes ECMs part of the baseline for New Construction (NC), Replace-on-Fail (ROF), Time-of-Replacement (TOS), and Early Replacement (EREP) scenarios.
Evaluation Formula:
|  |  | Factor |  | Term |  |  | Value | Source | Comments | [8 empty] | REVISION DATE | 2018-06-01 | 2018-12-31 | 2019-12-01 | 2020-02-01 | 2020-07-01 | 2020-12-01 | - | - | - | - | -
|  |  | % with New ASHP | % of furnaces with new ASHP | ECM Auto Fan Early Replacement ER1 (Full Cost) - MF |  |  | 16.34% | MO - TRM | [9 empty] | % with New ASHP | 0% | 0% | 16.34% | 16.34% | 16.34% | 16.34%
[5 empty] | ECM Auto Fan Early Replacement ER2 (Remaining Life) - MF |  |  | 16.34% | MO - TRM | [10 empty] | 0% | 0% | 16.34% | 16.34% | 16.34% | 16.34%
|  |  | 400 kWh/yr | Wisconsin Heating Savings | All |  |  | 400 | Ameren Missouri HVAC Evaluation PY17' Page 41 | [9 empty] | 400 kWh/yr |  |  | 400 | 400 | 400 | 400
|  |  | EFLH heating | Effective full load heating hours (in St. Louis) | All |  |  | 2009 | MO - TRM | [9 empty] | EFLH heating | 2009 | 2009 | 2009 | 2009 | 2009 | 2009
|  |  | WI_EFLH heating | Wisconsin effective full load heating hours | All |  |  | 2545.25 | MO - TRM | [9 empty] | WI_EFLH heating | 2545.25 | 2545.25 | 2545.25 | 2545.25 | 2545.25 | 2545.25
|  |  | % with New Central Cooling | % of furnaces with new central cooling | ECM Auto Fan Early Replacement ER1 (Full Cost) - MF |  |  | 80.14% | MO - TRM | [9 empty] | % with New Central Cooling | 97% | 97% | 80.14% | 80.14% | 80.14% | 80.14%
[5 empty] | ECM Auto Fan Early Replacement ER2 (Remaining Life) - MF |  |  | 80.14% | MO - TRM | [10 empty] | 97% | 97% | 80.14% | 80.14% | 80.14% | 80.14%
|  |  | 70 kWh/yr | Wisconsin Cooling Savings | All |  |  | 70 | Ameren Missouri HVAC Evaluation PY17' Page 41 |  |  |  |  | ROF Efficiency Level Cost per Unit |  |  | ER Efficiency Level ($) per Unit |  | 70 kWh/yr |  |  | 70 | 70 | 70 | 70
|  |  | EFLH cooling | Effective full load cooling hours (in St. Louis) | All |  |  | 1215 | MO - TRM | [9 empty] | EFLH cooling | 1215 | 1215 | 1215 | 1215 | 1215 | 1215
|  |  | WI_EFLH cooling | Wisconsin effective full load cooling hours | All |  |  | 542.5 | MO - TRM |  |  |  |  | SEER14 ECM |  | 0 | 74.3272 |  | WI_EFLH cooling | 542.5 | 542.5 | 542.5 | 542.5 | 542.5 | 542.5
|  |  | 25 kWh/yr | Cooling Savings - All Systems | All |  |  | 25 | Ameren Missouri HVAC Evaluation PY17' Page 41 | [9 empty] | 25 kWh/yr |  |  | 25 | 25 | 25 | 25
|  |  | 2960 kWh/yr | Wisconsin Circulation Savings | All |  |  | 2960 | [10 empty] | 2960 kWh/yr |  |  | 2960 | 2960 | 2960 | 2960
|  |  | % run time | Percent additional run time factor | Auto Fan |  |  | 8.808% | Adjusted to match EM&V Kwh | [9 empty] | % run time |  |  | 8.808% | 8.808% | 8.808% | 8.808%
[5 empty] | Continuous Fan |  |  | 8.808% | Adjusted to match EM&V Kwh |  |  |  |  | Full Cost of Installation | [7 empty] | 8.808% | 8.808% | 8.808% | 8.808%
|  |  | 30 kWh/yr | Standby Losses | All |  |  | 30 | Ameren Missouri HVAC Evaluation PY17' Page 41 |  |  |  |  | ER install cost |  | 534.9271 |  |  | 30 kWh/yr |  |  | 30 | 30 | 30 | 30
|  |  | HF | 65% MF value is not applicable in this case, because it should be based upon pressure drop in the system and many of the components will have the same pressure drop, filters, coils, grills, duct length, etc. | ECM Auto Fan Early Replacement ER1 (Full Cost) - MF |  |  | 100% | [5 empty] | ROF install cost |  | 475 | https://energy.mo.gov/sites/energy/files/evaluation-of-retrofit-variable-speed-furnace-fan-motors.pdf |  | HF | 80% | 80% | 100% | 100% | 100% | 100%
[5 empty] | ECM Auto Fan Early Replacement ER2 (Remaining Life) - MF |  |  | 100% | [5 empty] | Inflation Rate |  | 2% |  |  |  | 80% | 80% | 100% | 100% | 100% | 100%
|  |  | ISR | In Service Rate | All |  |  | 100% | Ameren Missouri HVAC PY2019 Evaluation (Table 4-13) |  |  |  |  | Discount Rate |  | 5.95% |  |  | ISR | 2020-12-01: 100%
|  |  | EUL | End of Useful Life | ECM Auto Fan Early Replacement ER1 (Full Cost) - MFMR |  |  | 6 |  | per measure |  |  |  | #Years |  | 6 |  |  | EUL | 6 | 6 | 6 | 6 | 6 | 6
[5 empty] | ECM Auto Fan Early Replacement ER2 (Remaining Life) - MFMR |  |  | 12 |  | per measure | [9 empty] | 12 | 12 | 12 | 12 | 12 | 12
|  |  | Inc. Cost | Incremental Cost ($) | ECM Auto Fan Early Replacement ER1 (Full Cost) - MFMR |  |  | 74.3272 |  | per measure | [8 empty] | Inc. Cost | 96.8284 | 96.8284 | 74.3272 | 74.3272 | 74.3272 | 74.3272
ECM Auto Fan Early Replacement ER2 (Remaining Life) - MFMR
| Lighting | [17 empty] | Lighting
|  | Measure Reference No. | Program/Channel | Measure | kWh Annual Savings | End Use - RES | kW Factor - RES | End Use - BUS | kW Factor - BUS | kWh RES | kWh BUS | kW | EUL - RES | EUL - BUS** | Inc. Cost* | Units |  |  | REVISION DATE | 2018-06-01 | 2018-12-31 | 2019-12-01 | 2020-02-01 | 2020-07-01 | 2020-12-01 | - | - | - | - | - | [18 empty] | TRC (2020) | Benefit Lookup | Benefits (2019 $) | Incremental Cost (2019 $)
|  | 500850_2019_12_ | MFMR | LED - 10W (CFL baseline) (750-1049 lumens) | 4.11 | Lighting RES | 0.00014925 | Lighting BUS | 0.00018996 | 4.1105 | 0 | 0.000613 | 19 | 5.9684 | 2.03 | per measure |  |  | kWh Annual Savings | 4.1105 | 4.1105 | 4.11 | 4.11 | 4.11 | 4.11 | [23 empty] | 1.2566 | Lighting RES 19 Year EUL | 2.4076 | 1.916
|  | 500900_2019_12_ | MFMR | LED - 10W (Halogen baseline) (750-1049 lumens) | 23.12 | Lighting RES | 0.00014925 | Lighting BUS | 0.00018996 | 23.1214 | 0 | 0.003451 | 19 | 5.9684 | 2.03 | per measure |  |  | kWh Annual Savings | 22.0424 | 22.0424 | 22.04 | 22.04 | 22.04 | 23.12 | [23 empty] | 7.0686 | Lighting RES 19 Year EUL | 13.5435 | 1.916
|  | 500950_2019_12_ | MFMR | LED - 12W Dimmable Light Bulb (Replacing CFL) | 5.46 | Lighting RES | 0.00014925 | Lighting BUS | 0.00018996 | 5.4592 | 0 | 0.000815 | 19 | 5.9684 | 4.14 | per measure |  |  | kWh Annual Savings | 5.4592 | 5.4592 | 5.46 | 5.46 | 5.46 | 5.46 | [23 empty] | 0.81853 | Lighting RES 19 Year EUL | 3.1984 | 3.9075
|  | 501000_2019_12_ | MFMR | LED - 12W Dimmable Light Bulb (Replacing Specialty Incandescent) | 42.87 | Lighting RES | 0.00014925 | Lighting BUS | 0.00018996 | 42.8709 | 0 | 0.006399 | 19 | 5.9684 | 4.14 | per measure |  |  | kWh Annual Savings | 42.8709 | 42.8709 | 42.87 | 42.87 | 42.87 | 42.87 | [23 empty] | 6.4268 | Lighting RES 19 Year EUL | 25.1129 | 3.9075
|  | 501050_2019_12_ | MFMR | LED - 12W (Halogen baseline) | 22.49 | Lighting RES | 0.00014925 | Lighting BUS | 0.00018996 | 22.492 | 0 | 0.003357 | 19 | 5.9684 | 4.72 | per measure |  |  | kWh Annual Savings | 27.9383 | 22.492 | 22.49 | 22.49 | 22.49 | 22.49 | [23 empty] | 2.9573 | Lighting RES 19 Year EUL | 13.1745 | 4.4549
|  | 501100_2019_12_ | MFMR | LED - 12W (Replacing CFL) | 5.46 | Lighting RES | 0.00014925 | Lighting BUS | 0.00018996 | 5.4592 | 0 | 0.000815 | 19 | 5.9684 | 4.72 | per measure |  |  | kWh Annual Savings | 5.4592 | 5.4592 | 5.46 | 5.46 | 5.46 | 5.46 | [23 empty] | 0.71795 | Lighting RES 19 Year EUL | 3.1984 | 4.4549
|  | 501150_2019_12_ | MFMR | LED - 15W (Halogen baseline) (1050-1489 lumens) | 27.23 | Lighting RES | 0.00014925 | Lighting BUS | 0.00018996 | 27.2319 | 0 | 0.004064 | 19 | 5.9684 | 6.27 | per measure |  |  | kWh Annual Savings | 27.2319 | 27.2319 | 27.23 | 27.23 | 27.23 | 27.23 | [23 empty] | 2.6954 | Lighting RES 19 Year EUL | 15.9511 | 5.9179
|  | 501200_2019_12_ | MFMR | LED - 15W (CFL baseline) (1050-1489 lumens) | 5.33 | Lighting RES | 0.00014925 | Lighting BUS | 0.00018996 | 5.3308 | 0 | 0.000796 | 19 | 5.9684 | 6.27 | per measure |  |  | kWh Annual Savings | 5.3308 | 5.3308 | 5.33 | 5.33 | 5.33 | 5.33 | [23 empty] | 0.5276 | Lighting RES 19 Year EUL | 3.1223 | 5.9179
|  | 501250_2019_12_ | MFMR | LED - 20W (Halogen baseline) (1490-2600 lumens) | 36.61 | Lighting RES | 0.00014925 | Lighting BUS | 0.00018996 | 36.6089 | 0 | 0.005464 | 19 | 5.9684 | 7.83 | per measure |  |  | kWh Annual Savings | 36.6089 | 36.6089 | 36.61 | 36.61 | 36.61 | 36.61 | [23 empty] | 2.9019 | Lighting RES 19 Year EUL | 21.4458 | 7.3903
|  | 501300_2019_12_ | MFMR | LED - 20W (CFL baseline) (1490-2600 lumens) | 6.29 | Lighting RES | 0.00014925 | Lighting BUS | 0.00018996 | 6.2942 | 0 | 0.000939 | 19 | 5.9684 | 7.83 | per measure |  |  | kWh Annual Savings | 6.2942 | 6.2942 | 6.29 | 6.29 | 6.29 | 6.29 | [23 empty] | 0.49858 | Lighting RES 19 Year EUL | 3.6846 | 7.3903
|  | 501310_2020_12_ | MFMR | LED - 11W Flood Light BR30 Bulb (Halogen baseline) | 34.68 | Lighting RES | 0.00014925 | Lighting BUS | 0.00018996 | 34.6821 | 0 | 0.005176 | 19 | 5.9684 | 1.66 | per measure |  |  | kWh Annual Savings | 2020-12-01: 34.68 | [23 empty] | 12.9663 | Lighting RES 19 Year EUL | 20.3153 | 1.5668
|  | 501311_2020_12_ | MFMR | LED - 11W Flood Light BR30 Bulb (CFL baseline) | 5.07 | Lighting RES | 0.00014925 | Lighting BUS | 0.00018996 | 5.0667 | 0 | 0.000756 | 19 | 5.9684 | 1.66 | per measure |  |  | kWh Annual Savings | 2020-12-01: 5.07 | [23 empty] | 1.8956 | Lighting RES 19 Year EUL | 2.97 | 1.5668
|  | 501350_2019_12_ | MFMR | LED - 15W Flood Light PAR30 Bulb (Halogen baseline) | 32.31 | Lighting RES | 0.00014925 | Lighting BUS | 0.00018996 | 32.3057 | 0 | 0.004822 | 19 | 5.9684 | 3.05 | per measure |  |  | kWh Annual Savings | 32.6911 | 32.3057 | 32.31 | 32.31 | 32.31 | 32.31 | [23 empty] | 6.5748 | Lighting RES 19 Year EUL | 18.9269 | 2.8787
|  | 501400_2019_12_ | MFMR | LED - 15W Flood Light PAR30 Bulb (CFL baseline) | 3.08 | Lighting RES | 0.00014925 | Lighting BUS | 0.00018996 | 3.0829 | 0 | 0.00046 | 19 | 5.9684 | 3.05 | per measure |  |  | kWh Annual Savings | 3.0829 | 3.0829 | 3.08 | 3.08 | 3.08 | 3.08 | [23 empty] | 0.62675 | Lighting RES 19 Year EUL | 1.8042 | 2.8787
|  | 501401_2019_12_ | MFMR | LED - 6W (Halogen baseline) (310-749 lumens) | 14.77 | Lighting RES | 0.00014925 | Lighting BUS | 0.00018996 | 14.772 | 0 | 0.002205 | 19 | 5.9684 | 0.35 | per measure |  |  | kWh Annual Savings | 2020-12-01: 14.77 | [23 empty] | 26.1913 | Lighting RES 19 Year EUL | 8.6521 | 0.33034
|  | 501450_2019_12_ | MFMR | LED Nightlights | 22 | Lighting RES | 0.00014925 | Lighting BUS | 0.00018996 | 22 | 0 | 0.003284 | 19 | 5.9684 | 0.35 | per measure |  |  | kWh Annual Savings | 22 | 22 | 22 | 22 | 22 | 22 | [23 empty] | 39.0121 | Lighting RES 19 Year EUL | 12.8874 | 0.33034
**EUL-BUS based on MO TRM - 20,000 hours total life; 3,351 annual hours of use for average building type.
Statewide Formula:
|  |  | Term | Measure Category | Value | Notes | [12 empty] | REVISION DATE | 2018-06-01 | 2018-12-31 | 2019-12-01 | 2020-02-01 | 2020-07-01 | 2020-12-01 | - | - | - | - | -
|  |  | Watt Base | LED - 10W (CFL baseline) (750-1049 lumens) | 13.4 | [13 empty] | Watt Base | 13.4 | 13.4 | 13.4 | 13.4 | 13.4 | 13.4
|  |  |  | LED - 10W (Halogen baseline) (750-1049 lumens) | 43 | Bulb-type and lumen look-up in Energy Star database | [13 empty] | 41.32 | 41.32 | 41.32 | 41.32 | 41.32 | 43
|  |  |  | LED - 12W Dimmable Light Bulb (Replacing CFL) | 18 | [14 empty] | 18 | 18 | 18 | 18 | 18 | 18
|  |  |  | LED - 12W Dimmable Light Bulb (Replacing Specialty Incandescent) | 76.25 | Bulb-type and lumen look-up in Energy Star database | [13 empty] | 76.25 | 76.25 | 76.25 | 76.25 | 76.25 | 76.25
|  |  |  | LED - 12W (Halogen baseline) | 44.25 | Ameren Missouri Community Savers Evaluation PY2018 | [13 empty] | 53 | 44.25 | 44.25 | 44.25 | 44.25 | 44.25
|  |  |  | LED - 12W (Replacing CFL) | 18 | [14 empty] | 18 | 18 | 18 | 18 | 18 | 18
|  |  |  | LED - 15W (Halogen baseline) (1050-1489 lumens) | 53 | Average lumen-equivalent halogen wattage for program bulbs | [13 empty] | 53 | 53 | 53 | 53 | 53 | 53
|  |  |  | LED - 15W (CFL baseline) (1050-1489 lumens) | 18.9 | [14 empty] | 18.9 | 18.9 | 18.9 | 18.9 | 18.9 | 18.9
|  |  |  | LED - 20W (Halogen baseline) (1490-2600 lumens) | 72 | Average lumen-equivalent halogen wattage for program bulbs | [13 empty] | 72 | 72 | 72 | 72 | 72 | 72
|  |  |  | LED - 20W (CFL baseline) (1490-2600 lumens) | 24.8 | [14 empty] | 24.8 | 24.8 | 24.8 | 24.8 | 24.8 | 24.8
|  |  |  | LED - 11W Flood Light BR30 Bulb (Halogen baseline) | 65 | 2019 IL TRM, section 5.5.6. | [13 empty] | 2020-12-01: 65
|  |  |  | LED - 11W Flood Light BR30 Bulb (CFL baseline) | 18.8889 | Calculation: 850 lumen / 45 lumen per watt, where 850 lumen is the actual value from program delivery for BR30 LED. | [13 empty] | 2020-12-01: 18.8889
|  |  |  | LED - 15W Flood Light PAR30 Bulb (Halogen baseline) | 60.9 | [14 empty] | 62.1 | 60.9 | 60.9 | 60.9 | 60.9 | 60.9
|  |  |  | LED - 15W Flood Light PAR30 Bulb (CFL baseline) | 16 | [14 empty] | 16 | 16 | 16 | 16 | 16 | 16
|  |  |  | LED - 6W (Halogen baseline) (310-749 lumens) | 29 | EISA Baseline for 310-749 lumen A-Lamps | [13 empty] | 2020-12-01: 29
|  |  |  | LED Nightlights | N/A | Deemed savings - 22 kWh | [13 empty] | N/A | N/A | N/A | N/A | N/A | N/A
|  |  | Watt EE | LED - 10W (CFL baseline) (750-1049 lumens) | 7 | Program Wattage | [12 empty] | Watt EE | 7 | 7 | 7 | 7 | 7 | 7
|  |  |  | LED - 10W (Halogen baseline) (750-1049 lumens) | 7 | Program Wattage | [13 empty] | 7 | 7 | 7 | 7 | 7 | 7
|  |  |  | LED - 12W Dimmable Light Bulb (Replacing CFL) | 9.5 | Program Wattage | [13 empty] | 9.5 | 9.5 | 9.5 | 9.5 | 9.5 | 9.5
|  |  |  | LED - 12W Dimmable Light Bulb (Replacing Specialty Incandescent) | 9.5 | Program Wattage | [13 empty] | 9.5 | 9.5 | 9.5 | 9.5 | 9.5 | 9.5
|  |  |  | LED - 12W (Halogen baseline) | 9.23 | Program Wattage - Ameren Missouri Community Savers Evaluation PY2017 workpapers | [13 empty] | 9.5 | 9.23 | 9.23 | 9.23 | 9.23 | 9.23
|  |  |  | LED - 12W (Replacing CFL) | 9.5 | [14 empty] | 9.5 | 9.5 | 9.5 | 9.5 | 9.5 | 9.5
|  |  |  | LED - 15W (Halogen baseline) (1050-1489 lumens) | 10.6 | Program Wattage | [13 empty] | 10.6 | 10.6 | 10.6 | 10.6 | 10.6 | 10.6
|  |  |  | LED - 15W (CFL baseline) (1050-1489 lumens) | 10.6 | [14 empty] | 10.6 | 10.6 | 10.6 | 10.6 | 10.6 | 10.6
|  |  |  | LED - 20W (Halogen baseline) (1490-2600 lumens) | 15 | Program Wattage | [13 empty] | 15 | 15 | 15 | 15 | 15 | 15
|  |  |  | LED - 20W (CFL baseline) (1490-2600 lumens) | 15 | [14 empty] | 15 | 15 | 15 | 15 | 15 | 15
|  |  |  | LED - 11W Flood Light BR30 Bulb (Halogen baseline) | 11 | Program Wattage | [13 empty] | 2020-12-01: 11
|  |  |  | LED - 11W Flood Light BR30 Bulb (CFL baseline) | 11 | Program Wattage | [13 empty] | 2020-12-01: 11
|  |  |  | LED - 15W Flood Light PAR30 Bulb (Halogen baseline) | 10.6 | [14 empty] | 11.2 | 10.6 | 10.6 | 10.6 | 10.6 | 10.6
|  |  |  | LED - 15W Flood Light PAR30 Bulb (CFL baseline) | 11.2 | Program Wattage | [13 empty] | 11.2 | 11.2 | 11.2 | 11.2 | 11.2 | 11.2
|  |  |  | LED - 6W (Halogen baseline) (310-749 lumens) | 6 | Program Wattage | [13 empty] | 2020-12-01: 6
|  |  |  | LED Nightlights | N/A | Deemed savings - 22 kWh | [13 empty] | N/A | N/A | N/A | N/A | N/A | N/A
|  |  | ISR | All | 95.12% | Updated UMP Method (based on initial install value from PY17 inventory) | [12 empty] | ISR | 95.12% | 95.12% | 95.12% | 95.12% | 95.12% | 95.12%
|  |  | Leakage | All | 1.653% | PY16 Intercept Survey | [12 empty] | Leakage | 1.653% | 1.653% | 1.653% | 1.653% | 1.653% | 1.653%
|  |  | HOU_Res | Res | 693.5 | ADM 2017 Community Savers EM&V | [12 empty] | HOU_Res | 693.5 | 693.5 | 693.5 | 693.5 | 693.5 | 693.5
|  |  | WHF_Res | Res energy | 0.99 | PY 14 Eval | [12 empty] | WHF_Res | 0.99 | 0.99 | 0.99 | 0.99 | 0.99 | 0.99
|  |  | HOU_NRES | NRES | 3612 | Illinois TRM v5.0, Lighting Reference Tables (Sec. 4.5.1), "Unknown" Building type, screw base lamp operating hours / 365 *** Multiplied by 365 so equation doesn’t need hard coded values of 365 | [12 empty] | HOU_NRES | 3612 | 3612 | 3612 | 3612 | 3612 | 3612
|  |  | WHF_Nres | Res | 1.1 | PY16 value equal to PY15 | [12 empty] | WHF_Nres | 1.1 | 1.1 | 1.1 | 1.1 | 1.1 | 1.1
|  |  | %Res | All | 100% | PY16 Intercept Survey | [12 empty] | %Res | 100% | 100% | 100% | 100% | 100% | 100%
|  |  | EUL | Effective Useful Life | 19 | [13 empty] | EUL | 19 | 19 | 19 | 19 | 19 | 19
|  |  | Inc. Cost | LED - 10W (CFL baseline) (750-1049 lumens) | 2.03 | [13 empty] | Inc. Cost | 2.03 | 2.03 | 2.03 | 2.03 | 2.03 | 2.03
|  |  |  | LED - 10W (Halogen baseline) (750-1049 lumens) | 2.03 | [14 empty] | 2.03 | 2.03 | 2.03 | 2.03 | 2.03 | 2.03
|  |  |  | LED - 12W Dimmable Light Bulb (Replacing CFL) | 4.14 | [14 empty] | 4.14 | 4.14 | 4.14 | 4.14 | 4.14 | 4.14
|  |  |  | LED - 12W Dimmable Light Bulb (Replacing Specialty Incandescent) | 4.14 | [14 empty] | 4.14 | 4.14 | 4.14 | 4.14 | 4.14 | 4.14
|  |  |  | LED - 12W (Halogen baseline) | 4.72 | [14 empty] | 4.72 | 4.72 | 4.72 | 4.72 | 4.72 | 4.72
|  |  |  | LED - 12W (Replacing CFL) | 4.72 | [14 empty] | 4.72 | 4.72 | 4.72 | 4.72 | 4.72 | 4.72
|  |  |  | LED - 15W (Halogen baseline) (1050-1489 lumens) | 6.27 | [14 empty] | 6.27 | 6.27 | 6.27 | 6.27 | 6.27 | 6.27
|  |  |  | LED - 15W (CFL baseline) (1050-1489 lumens) | 6.27 | [14 empty] | 6.27 | 6.27 | 6.27 | 6.27 | 6.27 | 6.27
|  |  |  | LED - 20W (Halogen baseline) (1490-2600 lumens) | 7.83 | [14 empty] | 7.83 | 7.83 | 7.83 | 7.83 | 7.83 | 7.83
|  |  |  | LED - 20W (CFL baseline) (1490-2600 lumens) | 7.83 | [14 empty] | 7.83 | 7.83 | 7.83 | 7.83 | 7.83 | 7.83
|  |  |  | LED - 11W Flood Light BR30 Bulb (Halogen baseline) | 1.66 | 2019 IL TRM, section 5.5.6. | [13 empty] | 2020-12-01: 1.66
|  |  |  | LED - 11W Flood Light BR30 Bulb (CFL baseline) | 1.66 | 2019 IL TRM, section 5.5.6. | [13 empty] | 2020-12-01: 1.66
|  |  |  | LED - 15W Flood Light PAR30 Bulb (Halogen baseline) | 3.05 | [14 empty] | 3.05 | 3.05 | 3.05 | 3.05 | 3.05 | 3.05
|  |  |  | LED - 15W Flood Light PAR30 Bulb (CFL baseline) | 3.05 | [14 empty] | 3.05 | 3.05 | 3.05 | 3.05 | 3.05 | 3.05
|  |  |  | LED - 6W (Halogen baseline) (310-749 lumens) | 2.03 | Match to LED - 10W (Halogen baseline) | [13 empty] | 2020-12-01: 2.03
|  |  |  | LED Nightlights | 0.35 | [14 empty] | 0.35 | 0.35 | 0.35 | 0.35 | 0.35 | 0.35
| Faucet Aerators (Kitchen) | [17 empty] | Faucet Aerators (Kitchen)
|  | Measure Reference No. | Program/Channel | Measure | kWh Annual Savings | End Use | kW Factor | EPG_electric | kW | EUL | Inc. Cost | Units | [6 empty] | REVISION DATE | 2018-06-01 | 2018-12-31 | 2019-12-01 | 2020-02-01 | 2020-07-01 | 2020-12-01 | - | - | - | - | - | [18 empty] | TRC (2020) | Benefit Lookup | Benefits (2019 $) | Incremental Cost (2019 $)
|  | 501500_2019_12_ | MFMR | Faucet Aerators (Kitchen) MFMR | 115.9 | Water Heating RES | 8.8732e-05 | 0.078971 | 0.010284 | 10 | 8 | per measure | [6 empty] | kWh Annual Savings | 115.9027 | 115.9027 | 115.9 | 115.9 | 115.9 | 115.9 | [23 empty] | 5.1771 | Water Heating RES 10 Year EUL | 39.0909 | 7.5507
Evaluation Formula:
|  |  | Factor | Term | Value | Source |  | Notes | [10 empty] | REVISION DATE | 2018-06-01 | 2018-12-31 | 2019-12-01 | 2020-02-01 | 2020-07-01 | 2020-12-01 | - | - | - | - | -
|  |  | %Electric DHW | % Homes with Electric Water Heating | 100% | Assumption based on program design |  | Assumed for MF Market. | [10 empty] | %Electric DHW | 100% | 100% | 100% | 100% | 100% | 100%
|  |  | GPM_base | Rated flowrate of the baseline faucet | 2.2 | Federal rated maximum flow rate for faucets (10CFR430.32 (p) (DOE 1998). |  | PY2019 Program Data | [10 empty] | GPM_base | 2.2 | 2.2 | 2.2 | 2.2 | 2.2 | 2.2
|  |  | L_base | The average length of baseline faucet use per day (min/day/person) | 3.7 | PY11 MFIQ Metering Study |  | Matches EE Kits EM&V. | [10 empty] | L_base | 3.7 | 3.7 | 3.7 | 3.7 | 3.7 | 3.7
|  |  | GPM_low | Rated flowrate of the low flow faucet | 1.5 | Actual |  | PY2019 Program Data | [10 empty] | GPM_low | 1.5 | 1.5 | 1.5 | 1.5 | 1.5 | 1.5
|  |  | L_low | The average length of low flow faucet use per day (min/day/person) | 3.7 | PY11 MFIQ Metering Study |  | Matches EE Kits EM&V. | [10 empty] | L_low | 3.7 | 3.7 | 3.7 | 3.7 | 3.7 | 3.7
|  |  | Household | The number of people using faucet aerators (people/household) | 2.07 | PY14 Community Savers Program Data |  | Matches EE Kits EM&V. | [10 empty] | Household | 2.07 | 2.07 | 2.07 | 2.07 | 2.07 | 2.07
|  |  | DF | Drain Factor | 0.75 | Illinois Statewide Technical Reference Manual for Energy Efficiency Version 5.0. pp. 175. 2016. Available online: http://ilsagfiles.org/SAG_files/Technical_Reference_Manual/Version_5/Final/IL-TRM_Version_5.0_dated_February-11-2016_Final_Compiled_Volumes_1-4.pdf |  | Matches EE Kits EM&V. | [10 empty] | DF | 0.75 | 0.75 | 0.75 | 0.75 | 0.75 | 0.75
|  |  | 365.25 | Days | 365 | Conversion Factor (day/yr) |  | Matches EE Kits EM&V. | [10 empty] | 365.25 | 365 | 365 | 365 | 365 | 365 | 365
|  |  | FPH | The number of used faucets per home | 1 | PY13 Program Data |  | Matches EE Kits EM&V. | [10 empty] | FPH | bar: 2018-06-01 to 2020-12-01
|  |  | 8.33 | The water density (lb/gal) | 8.33 | Density (lb/gal) |  | Matches EE Kits EM&V. | [10 empty] | 8.33 | 8.33 | 8.33 | 8.33 | 8.33 | 8.33 | 8.33
|  |  | 1 | The specific heat of water (Btu/lb-oF) | 1 | Specific Heat of Water (Btu/lb-°F) |  | Matches EE Kits EM&V. | [10 empty] | 1 | bar: 2018-06-01 to 2020-12-01
|  |  | WaterTemp | The average water temperature out of the faucet (oF) | 93 | Illinois Statewide Technical Reference Manual for Energy Efficiency Version 5.0. pp. 178. 2016. Available online: http://ilsagfiles.org/SAG_files/Technical_Reference_Manual/Version_5/Final/IL-TRM_Version_5.0_dated_February-11-2016_Final_Compiled_Volumes_1-4.pdf |  | Matches EE Kits EM&V. | [10 empty] | WaterTemp | 93 | 93 | 93 | 93 | 93 | 93
|  |  | SupplyTemp | The average inlet water temperature (oF) | 61.3 | Ameren Missouri 2012 Technical Resource Manual. Appendix A. pp. 43. Available online: https://www.efis.psc.mo.gov/mpsc/commoncomponents/viewdocument.asp?DocId=935658483 |  | Matches EE Kits EM&V. | [10 empty] | SupplyTemp | 61.3 | 61.3 | 61.3 | 61.3 | 61.3 | 61.3
|  |  | RE_electric | The water heater’s recovery efficiency | 0.98 | National Renewable Energy Laboratory, Building America Research. Recovery efficiency for electric hot water heater. Benchmark definition, pp. 12. 2009. Available online: http://www.nrel.gov/docs/fy10osti/47246.pdf |  | Matches EE Kits EM&V. | [10 empty] | RE_electric | 0.98 | 0.98 | 0.98 | 0.98 | 0.98 | 0.98
|  |  | 3412 | The conversion rate from Btu to kWh (Btu/kWh) | 3412 | Conversion Factor (Btu/kWh) |  | Matches EE Kits EM&V. | [10 empty] | 3412 | 3412 | 3412 | 3412 | 3412 | 3412 | 3412
|  |  | Utility Adjustment | % Homes in Service Territory | 100% | Assumption based on program design |  | Assumed for MF Market. | [10 empty] | Utility Adjustment | 100% | 100% | 100% | 100% | 100% | 100%
|  |  | ISR | Installation Rate | 100% | PY15 Evaluation |  | Matches EE Kits EM&V. | [10 empty] | ISR | 100% | 100% | 100% | 100% | 100% | 100%
|  |  | EUL | All | 10 | [13 empty] | EUL | 10 | 10 | 10 | 10 | 10 | 10
|  |  | Inc. Cost | DI | 8 | [13 empty] | Inc. Cost | 8 | 8 | 8 | 8 | 8 | 8
| Faucet Aerators (Bathroom) | [17 empty] | Faucet Aerators (Bathroom)
|  | Measure Reference No. | Program/Channel | Measure | kWh Annual Savings | End Use | kW Factor | EPG_electric | kW | EUL | Inc. Cost | Units | [6 empty] | REVISION DATE | 2018-06-01 | 2018-12-31 | 2019-12-01 | 2020-02-01 | 2020-07-01 | 2020-12-01 | - | - | - | - | - | [18 empty] | TRC (2020) | Benefit Lookup | Benefits (2019 $) | Incremental Cost (2019 $)
|  | 501550_2019_12_ | MFMR | Faucet Aerators (Bathroom) MFMR | 33.47 | Water Heating RES | 8.8732e-05 | 0.061533 | 0.00297 | 10 | 8 | per measure | [6 empty] | kWh Annual Savings | 33.4736 | 33.4736 | 33.47 | 33.47 | 33.47 | 33.47 | [23 empty] | 1.4951 | Water Heating RES 10 Year EUL | 11.2888 | 7.5507
Evaluation Formula:
|  |  | Factor | Term | Multifamily Value | Multifamily Source |  | Notes | [10 empty] | REVISION DATE | 2018-06-01 | 2018-12-31 | 2019-12-01 | 2020-02-01 | 2020-07-01 | 2020-12-01 | - | - | - | - | -
|  |  | %Electric DHW | % Homes with Electric Water Heating | 100% | Assumption based on program design |  | Assumed for MF Market. | [10 empty] | %Electric DHW | 100% | 100% | 100% | 100% | 100% | 100%
|  |  | GPM_base | Rated flowrate of the baseline faucet | 2.2 | Federal rated maximum flow rate for faucets (10CFR430.32 (p) (DOE 1998). |  | Matches EE Kits EM&V. | [10 empty] | GPM_base | 2.2 | 2.2 | 2.2 | 2.2 | 2.2 | 2.2
|  |  | L_base | The average length of baseline faucet use per day (min/day/person) | 1.6 | Cadmus and Opinion Dynamics Evaluation Team. Showerhead and Faucet Aerator Meter Study. Memorandum prepared for Michigan Evaluation Working Group. 2013. pp. 10. |  | Matches EE Kits EM&V. | [10 empty] | L_base | 1.6 | 1.6 | 1.6 | 1.6 | 1.6 | 1.6
|  |  | GPM_low | Rated flowrate of the low flow faucet | 1.5 | Actual |  | Matches EE Kits EM&V. | [10 empty] | GPM_low | 1.5 | 1.5 | 1.5 | 1.5 | 1.5 | 1.5
|  |  | L_low | The average length of low flow faucet use per day (min/day/person) | 1.6 | Cadmus and Opinion Dynamics Evaluation Team. Showerhead and Faucet Aerator Meter Study. Memorandum prepared for Michigan Evaluation Working Group. 2013. pp. 10. |  | Matches EE Kits EM&V. | [10 empty] | L_low | 1.6 | 1.6 | 1.6 | 1.6 | 1.6 | 1.6
|  |  | Household | The number of people using faucet aerators (people/household) | 2.07 | PY14 Community Savers Program Data |  | Matches EE Kits EM&V. | [10 empty] | Household | 2.07 | 2.07 | 2.07 | 2.07 | 2.07 | 2.07
|  |  | DF | Drain Factor | 0.9 | Illinois Statewide Technical Reference Manual for Energy Efficiency Version 5.0. pp. 175. 2016. Available online: http://ilsagfiles.org/SAG_files/Technical_Reference_Manual/Version_5/Final/IL-TRM_Version_5.0_dated_February-11-2016_Final_Compiled_Volumes_1-4.pdf |  | Matches EE Kits EM&V. | [10 empty] | DF | 0.9 | 0.9 | 0.9 | 0.9 | 0.9 | 0.9
|  |  | 365.25 | Days | 365 |  |  | Matches EE Kits EM&V. | [10 empty] | 365.25 | 365 | 365 | 365 | 365 | 365 | 365
|  |  | FPH | The number of used faucets per home | 1.4 | PY13 Program Data |  | Matches EE Kits EM&V. | [10 empty] | FPH | 1.4 | 1.4 | 1.4 | 1.4 | 1.4 | 1.4
|  |  | 8.33 | The water density (lb/gal) | 8.33 | Density (lb/gal) |  | Matches EE Kits EM&V. | [10 empty] | 8.33 | 8.33 | 8.33 | 8.33 | 8.33 | 8.33 | 8.33
|  |  | 1 | The specific heat of water (Btu/lb-oF) | 1 | Specific Heat of Water (Btu/lb-°F) |  | Matches EE Kits EM&V. | [10 empty] | 1 | bar: 2018-06-01 to 2020-12-01
|  |  | WaterTemp | The average water temperature out of the faucet (oF) | 86 | Illinois Statewide Technical Reference Manual for Energy Efficiency Version 5.0. pp. 178. 2016. Available online: http://ilsagfiles.org/SAG_files/Technical_Reference_Manual/Version_5/Final/IL-TRM_Version_5.0_dated_February-11-2016_Final_Compiled_Volumes_1-4.pdf |  | Matches EE Kits EM&V. | [10 empty] | WaterTemp | 86 | 86 | 86 | 86 | 86 | 86
|  |  | SupplyTemp | The average inlet water temperature (oF) | 61.3 | Ameren Missouri 2012 Technical Resource Manual. Appendix A. pp. 43. Available online: https://www.efis.psc.mo.gov/mpsc/commoncomponents/viewdocument.asp?DocId=935658483 |  | Matches EE Kits EM&V. | [10 empty] | SupplyTemp | 61.3 | 61.3 | 61.3 | 61.3 | 61.3 | 61.3
|  |  | RE_electric | The water heater’s recovery efficiency | 0.98 | National Renewable Energy Laboratory, Building America Research. Recovery efficiency for electric hot water heater. Benchmark definition, pp. 12. 2009. Available online: http://www.nrel.gov/docs/fy10osti/47246.pdf |  | Matches EE Kits EM&V. | [10 empty] | RE_electric | 0.98 | 0.98 | 0.98 | 0.98 | 0.98 | 0.98
|  |  | 3412 | The conversion rate from Btu to kWh (Btu/kWh) | 3412 | Conversion Factor (Btu/kWh) |  | Matches EE Kits EM&V. | [10 empty] | 3412 | 3412 | 3412 | 3412 | 3412 | 3412 | 3412
|  |  | Utility Adjustment | % Homes in Service Territory | 100% | Assumption based on program design |  | Assumed for MF Market. | [10 empty] | Utility Adjustment | 100% | 100% | 100% | 100% | 100% | 100%
|  |  | ISR | Installation Rate | 100% | PY15 Evaluation |  | Matches EE Kits EM&V. | [10 empty] | ISR | 100% | 100% | 100% | 100% | 100% | 100%
|  |  | EUL | All | 10 | [13 empty] | EUL | 10 | 10 | 10 | 10 | 10 | 10
|  |  | Inc. Cost | DI | 8 | [13 empty] | Inc. Cost | 8 | 8 | 8 | 8 | 8 | 8
| Low Flow Showerhead | [17 empty] | Low Flow Showerhead
|  | Measure Reference No. | Program/Channel | Measure | kWh Annual Savings | End Use | kW Factor | EPG_electric | kW | EUL | Inc. Cost | Units | [6 empty] | REVISION DATE | 2018-06-01 | 2018-12-31 | 2019-12-01 | 2020-02-01 | 2020-07-01 | 2020-12-01 | - | - | - | - | - | [18 empty] | TRC (2020) | Benefit Lookup | Benefits (2019 $) | Incremental Cost (2019 $)
|  | 501600_2019_12_ | MFMR | Low Flow Showerhead MFMR | 381.98 | Water Heating RES | 8.8732e-05 | 0.10887 | 0.033894 | 10 | 7 | per measure | [6 empty] | kWh Annual Savings | 204.7409 | 204.7409 | 204.74 | 204.74 | 204.74 | 381.98 | [23 empty] | 19.5001 | Water Heating RES 10 Year EUL | 128.8348 | 6.6069
Evaluation Formula:
|  |  | Factor | Term | Value | Source |  | Notes | [10 empty] | REVISION DATE | 2018-06-01 | 2018-12-31 | 2019-12-01 | 2020-02-01 | 2020-07-01 | 2020-12-01 | - | - | - | - | -
|  |  | %Electric DHW | % Homes with Electric Water Heating | 100% | Assumption based on program design |  | Assumed for MF Market. | [10 empty] | %Electric DHW | 100% | 100% | 100% | 100% | 100% | 100%
|  |  | GPM_base | Rated flowrate of the baseline showerhead | 2.5 | Illinois Statewide Technical Reference Manual for Energy Efficiency Version 5.0. pp. 184. 2016. Available Online: http://ilsagfiles.org/SAG_files/Technical_Reference _Manual/Version_5/Final/IL-TRM_Version_5.0_dated_February-11-2016_Final_Compiled_Volumes_1-4.pdf |  | PY2019 Program Data | [10 empty] | GPM_base | 2.67 | 2.67 | 2.67 | 2.67 | 2.67 | 2.5
|  |  | L_base | The average shower length with baseline showerhead(min/shower) | 8.66 | DeOreo, William, P. Mayer, L. Martien, M. Hayden, A. Funk, M. Kramer-Duffield, and R. Davis (2011). “California SingleFamily Water Use Efficiency Study.” |  | Matches Community Savers EM&V | [10 empty] | L_base | 8.66 | 8.66 | 8.66 | 8.66 | 8.66 | 8.66
|  |  | GPM_low | Rated flowrate of the low flow showerhead | 1.25 | Retrieving data. Wait a few seconds and try to cut or copy again. |  | PY2019 Program Data | [10 empty] | GPM_low | 2 | 2 | 2 | 2 | 2 | 1.25
|  |  | L_low | The average shower length with low flow showerhead (min/shower) | 8.66 | DeOreo, William, P. Mayer, L. Martien, M. Hayden, A. Funk, M. Kramer-Duffield, and R. Davis (2011). “California SingleFamily Water Use Efficiency Study.” |  | Matches Community Savers EM&V | [10 empty] | L_low | 8.66 | 8.66 | 8.66 | 8.66 | 8.66 | 8.66
|  |  | Household | The number of people taking showers (ppl/household) | 2.07 | MO TRM |  | Matches Community Savers EM&V | [10 empty] | Household | 2.07 | 2.07 | 2.07 | 2.07 | 2.07 | 2.07
|  |  | SPDC | The number of showers per day, per person (shower/day-ppl) | 0.66 | DeOreo, William, P. Mayer, L. Martien, M. Hayden, A. Funk, M. Kramer-Duffield, and R. Davis (2011). “California SingleFamily Water Use Efficiency Study.” |  | Matches Community Savers EM&V | [10 empty] | SPDC | 0.66 | 0.66 | 0.66 | 0.66 | 0.66 | 0.66
|  |  | 365.25 | The number of days per year (day/yr.) | 365 | Conversion Factor (day/yr) |  | Matches Community Savers EM&V | [10 empty] | 365.25 | 365 | 365 | 365 | 365 | 365 | 365
|  |  | SPH | The number of showerheads used per home | 1.4 | MO TRM |  | Matches Community Savers EM&V | [10 empty] | SPH | 1.4 | 1.4 | 1.4 | 1.4 | 1.4 | 1.4
|  |  | 8.33 | The water density (lb/gal) | 8.33 | Density (lb/gal) |  | Matches Community Savers EM&V | [10 empty] | 8.33 | 8.33 | 8.33 | 8.33 | 8.33 | 8.33 | 8.33
|  |  | 1 | The specific heat of water (Btu/lb-oF) | 1 | Specific Heat of Water (Btu/lb-°F) |  | Matches Community Savers EM&V | [10 empty] | 1 | bar: 2018-06-01 to 2020-12-01
|  |  | ShowerTemp | The average water temperature at the showerhead (oF) | 105 | Illinois Statewide Technical Reference Manual for Energy Efficiency Version 5.0. 2016. pp 103. Available Online: http://ilsagfiles.org/SAG_files/Technical_Reference_Manual/Version_5/Final/IL-TRM_Version_5.0_dated_February-11-2016_Final_Compiled_Volumes_1-4.pdf |  | Matches Community Savers EM&V | [10 empty] | ShowerTemp | 105 | 105 | 105 | 105 | 105 | 105
|  |  | SupplyTemp | The average inlet water temperature (oF) | 61.3 | Ameren Missouri 2012 Technical Resource Manual. Appendix A. pp. 43. Available online: https://www.efis.psc.mo.gov/mpsc/commoncomponents/viewdocument.asp?DocId=935658483 |  | Matches Community Savers EM&V | [10 empty] | SupplyTemp | 61.3 | 61.3 | 61.3 | 61.3 | 61.3 | 61.3
|  |  | RE_electric | The water heater’s recovery efficiency | 0.98 | National Renewable Energy Laboratory, Building America Research. Recovery efficiency for electric hot water heater. Benchmark definition, pp. 12. 2009. Available online: http://www.nrel.gov/docs/fy10osti/47246.pdf |  | Matches Community Savers EM&V | [10 empty] | RE_electric | 0.98 | 0.98 | 0.98 | 0.98 | 0.98 | 0.98
|  |  | 3412 | The conversion rate from Btu to kWh (Btu/kWh) | 3412 | Conversion Factor (Btu/kWh) |  | Matches Community Savers EM&V | [10 empty] | 3412 | 3412 | 3412 | 3412 | 3412 | 3412 | 3412
|  |  | Utility Adjustment | % Homes in Service Territory | 100% | Assumption based on program design |  | Assumed for MF Market. | [10 empty] | Utility Adjustment | 100% | 100% | 100% | 100% | 100% | 100%
|  |  | ISR | Installation Rate | 91% | PY7 Tenant surveys |  | Matches Community Savers EM&V | [10 empty] | ISR | 91% | 91% | 91% | 91% | 91% | 91%
|  |  | EUL | All | 10 | [13 empty] | EUL | 10 | 10 | 10 | 10 | 10 | 10
|  |  | Inc. Cost | Direct Install | 15.33 | [13 empty] | Inc. Cost_Direct Install | 15.33 | 15.33 | 15.33 | 15.33 | 15.33 | 15.33
|  |  | Inc. Cost | Time of Sale | 7 | [13 empty] | Inc. Cost_Time of Sale | 7 | 7 | 7 | 7 | 7 | 7
| Advanced Power Strips Tier 1 / Load Sensing | [17 empty] | Advanced Power Strips Tier 1 / Load Sensing
|  | Measure Reference No. | Program/Channel | Measure | kWh Annual Savings | End Use | kW Factor | kW | EUL | Inc. Cost | Units | [7 empty] | REVISION DATE | 2018-06-01 | 2018-12-31 | 2019-12-01 | 2020-02-01 | 2020-07-01 | 2020-12-01 | - | - | - | - | - | [18 empty] | TRC (2020) | Benefit Lookup | Benefits (2019 $) | Incremental Cost (2019 $)
|  | 501650_2019_12_ | MFMR | Advanced Tier 1 Power Strips / TOS/NC/DI - Home Office | 29.45 | Miscellaneous RES | 0.00011482 | 0.003382 | 10 | 20 | per measure | [7 empty] | kWh Annual Savings | 31 | 31 | 31 | 31 | 31 | 29.45 | [23 empty] | 0.53798 | Miscellaneous RES 10 Year EUL | 10.1554 | 18.8768
|  | 501700_2019_12_ | MFMR | Advanced Tier 1 Power Strips / Kits - Home Office | 29.08 | Miscellaneous RES | 0.00011482 | 0.003339 | 10 | 20 | per measure | [7 empty] | kWh Annual Savings | 24.18 | 24.18 | 24.18 | 24.18 | 24.18 | 29.08 | [23 empty] | 0.53122 | Miscellaneous RES 10 Year EUL | 10.0278 | 18.8768
|  | 501750_2019_12_ | MFMR | Advanced Tier 1 Power Strips / TOS/NC/DI - Home Entertainment | 71.35 | Miscellaneous RES | 0.00011482 | 0.008193 | 10 | 20 | per measure | [7 empty] | kWh Annual Savings | 75.1 | 75.1 | 75.1 | 75.1 | 75.1 | 71.35 | [23 empty] | 1.3034 | Miscellaneous RES 10 Year EUL | 24.604 | 18.8768
|  | 501800_2019_12_ | MFMR | Advanced Tier 1 Power Strips / Kits - Home Entertainment | 70.44 | Miscellaneous RES | 0.00011482 | 0.008088 | 10 | 20 | per measure | [7 empty] | kWh Annual Savings | 58.578 | 58.578 | 58.58 | 58.58 | 58.58 | 70.44 | [23 empty] | 1.2868 | Miscellaneous RES 10 Year EUL | 24.2902 | 18.8768
|  | 501850_2019_12_ | MFMR | Advanced Tier 1 Power Strips / TOS/NC/DI - Unknown Location | 56.26 | Miscellaneous RES | 0.00011482 | 0.00646 | 10 | 20 | per measure | [7 empty] | kWh Annual Savings | 59.224 | 59.224 | 59.22 | 59.22 | 59.22 | 56.26 | [23 empty] | 1.0277 | Miscellaneous RES 10 Year EUL | 19.4004 | 18.8768
|  | 501900_2019_12_ | MFMR | Advanced Tier 1 Power / Kits - Unknown Location | 50.59 | Miscellaneous RES | 0.00011482 | 0.005809 | 10 | 20 | per measure | [7 empty] | kWh Annual Savings | 42.067 | 42.067 | 42.07 | 42.07 | 42.07 | 50.59 | [23 empty] | 0.92416 | Miscellaneous RES 10 Year EUL | 17.4452 | 18.8768
Evaluation Formula:
|  |  | Factor | Term | Location | Value | Comments: | [11 empty] | REVISION DATE | 2018-06-01 | 2018-12-31 | 2019-12-01 | 2020-02-01 | 2020-07-01 | 2020-12-01 | - | - | - | - | - | 2018-06-01 | 2018-12-31 | 2019-12-01 | 2020-02-01 | 2020-07-01 | 2020-12-01 | - | - | - | - | - | 2018-06-01 | 2018-12-31 | 2019-12-01 | 2020-02-01 | 2020-07-01 | 2020-12-01 | -
|  |  | KWh | kWh Installation by Location | Home Office | 31 | [12 empty] | kWh Installation by Location | 31 | 31 | 31 | 31 | 31 | 31 | [5 empty] | 75.1 | 75.1 | 75.1
[5 empty] | Home Entertainment | 75.1 | [13 empty] | 2020-12-01: 75.1
|  |  | Weighting Entertainment | % Entertainment | Home Office | 0% | [12 empty] | % Entertainment | [11 empty] | 100% | 100% | 100% | [8 empty] | 64% | 64% | 64% | bar: 2018-06-01 to 2020-12-01
[5 empty] | Home Entertainment | 100% | [13 empty] | 2020-12-01: 100%
[5 empty] | Unknown Location - TOS/NC/DI | 64% | [13 empty] | 2020-12-01: 64%
[5 empty] | Unknown Location - Kits | 52% | [13 empty] | 2020-12-01: 52%
|  |  | Weighting Office | % OFFICE | Home Office | 100% | [12 empty] | % OFFICE | 100% | 100% | 100% | 100% | 100% | 100% | [5 empty] | 0% | 0% | 0% | [8 empty] | 36% | 36% | 36%
[5 empty] | Home Entertainment | 0% | bar: 2020-12-01
[5 empty] | Unknown Location - TOS/NC/DI | 36% | [13 empty] | 2020-12-01: 36%
[5 empty] | Unknown Location - Kits | 48% | [13 empty] | 2020-12-01: 48%
|  |  | ISR | In Service Rate | TOS/NC/DI | 95% | Adopting APS Tier 2 value, from Ameren Missouri Single Family Low Income Evaluation PY2019 (Table 10-10) | [11 empty] | ISR | 2020-12-01: 95% | [16 empty] | 100% | 100% | 100%
[5 empty] | Kits | 93.8% | Adopting APS Tier 2 value, from Ameren Missouri Energy Efficient Products Evaluation PY2019 (Table 6-9) | [11 empty] | Installation Rate | 47.32% | 47.32% | 47.32% | 47.32% | 47.32% | 93.8%
|  |  | EUL | Effective Useful Life | All | 10 | [12 empty] | EUL | 10 | 10 | 10 | 10 | 10 | 10
|  |  | Inc. Cost | Incremental Cost | Non-DI | 20 | [12 empty] | Inc. Cost | 20 | 20 | 20 | 20 | 20 | 20
[5 empty] | Direct Install (DI) | 30 | [13 empty] | 2020-12-01: 30
| Advanced Power Strips Tier 2 / Advanced Control Stategies | [17 empty] | Advanced Power Strips Tier 2 / Advanced Control Stategies
|  | Measure Reference No. | Program/Channel | Measure | kWh Annual Savings | End Use | kW Factor | kW | EUL | Inc. Cost | Units | [7 empty] | REVISION DATE | 2018-06-01 | 2018-12-31 | 2019-12-01 | 2020-02-01 | 2020-07-01 | 2020-12-01 | - | - | - | - | - | [18 empty] | TRC (2020) | Benefit Lookup | Benefits (2019 $) | Incremental Cost (2019 $)
|  | 501950_2019_12_ | MFMR | Advanced Tier 2 Power Strips - A | 237.6 | Miscellaneous RES | 0.00011482 | 0.027282 | 10 | 30 | per measure | [7 empty] | kWh Annual Savings | 237.6 | 237.6 | 237.6 | 237.6 | 237.6 | 237.6 | [23 empty] | 2.8936 | Miscellaneous RES 10 Year EUL | 81.9329 | 28.3152
|  | 502000_2019_12_ | MFMR | Advanced Tier 2 Power Strips - B | 216 | Miscellaneous RES | 0.00011482 | 0.024802 | 10 | 30 | per measure | [7 empty] | kWh Annual Savings | 216 | 216 | 216 | 216 | 216 | 216 | [23 empty] | 2.6305 | Miscellaneous RES 10 Year EUL | 74.4844 | 28.3152
|  | 502050_2019_12_ | MFMR | Advanced Tier 2 Power Strips - C | 194.4 | Miscellaneous RES | 0.00011482 | 0.022322 | 10 | 30 | per measure | [7 empty] | kWh Annual Savings | 194.4 | 194.4 | 194.4 | 194.4 | 194.4 | 194.4 | [23 empty] | 2.3675 | Miscellaneous RES 10 Year EUL | 67.036 | 28.3152
|  | 502100_2019_12_ | MFMR | Advanced Tier 2 Power Strips - D | 172.8 | Miscellaneous RES | 0.00011482 | 0.019842 | 10 | 30 | per measure | [7 empty] | kWh Annual Savings | 172.8 | 172.8 | 172.8 | 172.8 | 172.8 | 172.8 | [23 empty] | 2.1044 | Miscellaneous RES 10 Year EUL | 59.5876 | 28.3152
|  | 502150_2019_12_ | MFMR | Advanced Tier 2 Power Strips - E | 151.2 | Miscellaneous RES | 0.00011482 | 0.017361 | 10 | 30 | per measure | [7 empty] | kWh Annual Savings | 151.2 | 151.2 | 151.2 | 151.2 | 151.2 | 151.2 | [23 empty] | 1.8414 | Miscellaneous RES 10 Year EUL | 52.1391 | 28.3152
|  | 502200_2019_12_ | MFMR | Advanced Tier 2 Power Strips - F | 129.6 | Miscellaneous RES | 0.00011482 | 0.014881 | 10 | 30 | per measure | [7 empty] | kWh Annual Savings | 129.6 | 129.6 | 129.6 | 129.6 | 129.6 | 129.6 | [23 empty] | 1.5783 | Miscellaneous RES 10 Year EUL | 44.6907 | 28.3152
|  | 502250_2019_12_ | MFMR | Advanced Tier 2 Power Strips - G | 108 | Miscellaneous RES | 0.00011482 | 0.012401 | 10 | 30 | per measure | [7 empty] | kWh Annual Savings | 108 | 108 | 108 | 108 | 108 | 108 | [23 empty] | 1.3153 | Miscellaneous RES 10 Year EUL | 37.2422 | 28.3152
|  | 502300_2019_12_ | MFMR | Advanced Tier 2 Power Strips - H | 86.4 | Miscellaneous RES | 0.00011482 | 0.009921 | 10 | 30 | per measure | [7 empty] | kWh Annual Savings | 86.4 | 86.4 | 86.4 | 86.4 | 86.4 | 86.4 | [23 empty] | 1.0522 | Miscellaneous RES 10 Year EUL | 29.7938 | 28.3152
|  | 502350_2019_12_ | MFMR | Advanced Tier 2 Power Strips / TOS/NC / Average | 162 | Miscellaneous RES | 0.00011482 | 0.018601 | 10 | 30 | per measure | [7 empty] | kWh Annual Savings | 162 | 162 | 162 | 162 | 162 | 162 | [23 empty] | 1.9729 | Miscellaneous RES 10 Year EUL | 55.8633 | 28.3152
*Cost determined through online search - retail price of Embertec and TrickleStar prices
Evaluation Formula:
|  |  | Factor | Term | Parameter | Value | Source | [11 empty] | REVISION DATE | 2018-06-01 | 2018-12-31 | 2019-12-01 | 2020-02-01 | 2020-07-01 | 2020-12-01 | - | - | - | - | - | 2018-06-01 | 2019-12-01 | 2019-12-01 | 2020-02-01 | 2020-07-01 | 2020-12-01 | - | - | - | - | -
|  |  | BaselineEnergyAV | Baseline kWh usage | All | 432 | [12 empty] | BaselineEnergyAV | 432 | 432 | 432 | 432 | 432 | 432 | ERP | ERP | ERP | ERP | ERP | Baseline Energy AV | Baseline Energy AV | Baseline Energy AV | Baseline Energy AV | Baseline Energy AV | Baseline Energy AV | Baseline Energy AV | Baseline Energy AV | Baseline Energy AV | Baseline Energy AV | Baseline Energy AV
|  |  | ERP | Energy Reduction Percentage | Product Class A | 55% | 2017 MO TRM, volume 3, pg 46 | [11 empty] | ERP | 55% | 55% | 55% | 55% | 55% | 55% | [5 empty] | 432 | 432 | 432
[5 empty] | Product Class B | 50% | 2017 MO TRM, volume 3, pg 46 | [12 empty] | 50% | 50% | 50% | 50% | 50% | 50% | [5 empty] | 432 | 432 | 432
[5 empty] | Product Class C | 45% | 2017 MO TRM, volume 3, pg 46 | [12 empty] | 45% | 45% | 45% | 45% | 45% | 45% | [5 empty] | 432 | 432 | 432
[5 empty] | Product Class D | 40% | 2017 MO TRM, volume 3, pg 46 | [12 empty] | 40% | 40% | 40% | 40% | 40% | 40% | [5 empty] | 432 | 432 | 432
[5 empty] | Product Class E | 35% | 2017 MO TRM, volume 3, pg 46 | [12 empty] | 35% | 35% | 35% | 35% | 35% | 35% | [5 empty] | 432 | 432 | 432
[5 empty] | Product Class F | 30% | 2017 MO TRM, volume 3, pg 46 | [12 empty] | 30% | 30% | 30% | 30% | 30% | 30% | [5 empty] | 432 | 432 | 432
[5 empty] | Product Class G | 25% | 2017 MO TRM, volume 3, pg 46 | [12 empty] | 25% | 25% | 25% | 25% | 25% | 25%
[5 empty] | Product Class H | 20% | 2017 MO TRM, volume 3, pg 46 | [12 empty] | 20% | 20% | 20% | 20% | 20% | 20%
[5 empty] | Average | 37.5% | Average of product classes B and G | [12 empty] | 37.5% | 37.5% | 37.5% | 37.5% | 37.5% | 37.5%
|  |  | ISR | In service rate | All | 100% | [12 empty] | ISR | 100% | 100% | 100% | 100% | 100% | 100%
|  |  | EUL | Effective Useful Life | All | 10 | [12 empty] | EUL | 10 | 10 | 10 | 10 | 10 | 10
|  |  | Inc. Cost | Incremental Cost | All | 30 | Online market research (matches Products) | [11 empty] | Inc. Cost | 30 | 30 | 30 | 30 | 30 | 30
| High Efficienty Pool Pump | [17 empty] | High Efficienty Pool Pump
|  | Measure Reference No. | Program/Channel | Measure | kWh Annual Savings | End Use | kW Factor | kWhss/Day | kWhhs/Day | kWhls/Day | kW | EUL | Inc. Cost | Units |  |  |  |  | REVISION DATE | 2018-06-01 | 2018-12-31 | 2019-12-01 | 2020-02-01 | 2020-07-01 | 2020-12-01 | - | - | - | - | - | [18 empty] | TRC (2020) | Benefit Lookup | Benefits (2019 $) | Incremental Cost (2019 $)
|  | 502400_2019_12_ | MFMR | Variable Speed Pool Pump | 2052.85 | Pool Spa RES | 0.00023545 | 20.976 | 1.5789 | 2.5151 | 0.48334 | 10 | 549 | per measure |  |  |  |  | kWh Annual Savings | 2052.8493 | 2052.8493 | 2052.85 | 2052.85 | 2052.85 | 2052.85 | [23 empty] | 1.6536 | Pool Spa RES 10 Year EUL | 856.8326 | 518.1689
Evaluation Formula:
|  |  | Factor | Term | Value | Source | [12 empty] | REVISION DATE | 2018-06-01 | 2018-12-31 | 2019-12-01 | 2020-02-01 | 2020-07-01 | 2020-12-01 | - | - | - | - | -
|  |  | Daysoper | Days per year of operation | 121.6 | PY16 EM&V | [12 empty] | Daysoper | 121.6 | 121.6 | 121.6 | 121.6 | 121.6 | 121.6
|  |  | RTss | Runtime in hours/day using single speed (ss) pump | 11.4 | PY16 EM&V | [12 empty] | RTss | 11.4 | 11.4 | 11.4 | 11.4 | 11.4 | 11.4
|  |  | GPMss | Gallons per minute using single speed (ss) pump | 64.4 | PY16 EM&V | [12 empty] | GPMss | 64.4 | 64.4 | 64.4 | 64.4 | 64.4 | 64.4
|  |  | RThs | Runtime in hours/day in high speed (hs) using multi-speed pump | 2 | PY16 EM&V | [12 empty] | RThs | 2 | 2 | 2 | 2 | 2 | 2
|  |  | GPMhs | Gallons per a minute in high speed (hs) using multi-speed pump | 50 | PY16 EM&V | [12 empty] | GPMhs | 50 | 50 | 50 | 50 | 50 | 50
|  |  | RTls | Runtime in hours/day in low speed (ls) using multi-speed pump | 10 | PY16 EM&V | [12 empty] | RTls | 10 | 10 | 10 | 10 | 10 | 10
|  |  | GPMls | Gallons per a minute in low speed (ls) using multi-speed pump | 30.6 | PY16 EM&V | [12 empty] | GPMls | 30.6 | 30.6 | 30.6 | 30.6 | 30.6 | 30.6
|  |  | 60 | The conversion rate from minutes to hours (min/hr) | 60 | PY16 EM&V | [12 empty] | 60 | 60 | 60 | 60 | 60 | 60 | 60
|  |  | EFss | Energy factor (gallons/watt-hr) using single speed (ss) pump | 2.1 | PY16 EM&V | [12 empty] | EFss | 2.1 | 2.1 | 2.1 | 2.1 | 2.1 | 2.1
|  |  | EFhs | Energy factor (gallons/watt-hr) in high speed (hs) using multi-speed pump | 3.8 | PY16 EM&V | [12 empty] | EFhs | 3.8 | 3.8 | 3.8 | 3.8 | 3.8 | 3.8
|  |  | EFls | Energy factor (gallons/watt-hr) in low speed (ls) using multi-speed pump | 7.3 | PY16 EM&V | [12 empty] | EFls | 7.3 | 7.3 | 7.3 | 7.3 | 7.3 | 7.3
|  |  | 1000 | Convert from Btu to kBtu | 1000 | Conversion Factor (Btu/kBtu) | [12 empty] | 1000 | 1000 | 1000 | 1000 | 1000 | 1000 | 1000
|  |  | EUL | End of Useful Life | 10 | [13 empty] | EUL | 10 | 10 | 10 | 10 | 10 | 10
|  |  | Inc. Cost | Incremental Cost ($) | 549 | [13 empty] | Inc. Cost | 549 | 549 | 549 | 549 | 549 | 549
| Refrigerator | [17 empty] | Refrigerator
|  | Measure Reference No. | Program/Channel | Measure | kWh Annual Savings | End Use | kW Factor | kW | EUL | Inc. Cost | Units | [7 empty] | REVISION DATE | 2018-06-01 | 2018-12-31 | 2019-12-01 | 2020-02-01 | 2020-07-01 | 2020-12-01 | - | - | - | - | - | [18 empty] | TRC (2020) | Benefit Lookup | Benefits (2019 $) | Incremental Cost (2019 $)
|  | 502450_2019_12_ | MFMR | Refrigerator - early replacement ER1 (full cost) - MFMR | 564.66 | Refrigeration RES | 0.00012861 | 0.072621 | 6 | 753 | per measure | [7 empty] | kWh Annual Savings | 564.6604 | 564.6604 | 564.66 | 564.66 | 564.66 | 564.66 | [23 empty] | 0.18848 | Refrigeration RES 6 Year EUL | 117.125 | 710.7126
|  | 502450_2019_12_ | MFMR | Refrigerator - early replacement ER2 (remaining life) - MFMR | 46.72 | Refrigeration RES ER2 | 0.00012861 | 0.006009 | 11 | 0 | per measure | [7 empty] | kWh Annual Savings | 46.7222 | 46.7222 | 46.72 | 46.72 | 46.72 | 46.72 | [24 empty] | Refrigeration RES ER2 11 Year EUL | 16.8283 | 0
Evaluation Formula:
|  |  | Factor | Term | Value | Source | [12 empty] | REVISION DATE | 2018-06-01 | 2018-12-31 | 2019-12-01 | 2020-02-01 | 2020-07-01 | 2020-12-01 | - | - | - | - | -
|  |  | kWhBase | Existing kWh Consumption | 985.1604 | [13 empty] | kWhBase | 985.1604 | 985.1604 | 985.1604 | 985.1604 | 985.1604 | 985.1604
|  |  | kWhnew | Efficient kWh Consumption | 467.2222 | [13 empty] | kWhnew | 467.2222 | 467.2222 | 467.2222 | 467.2222 | 467.2222 | 467.2222
|  |  | % Savings | Savings factor for ENERGY STAR and CEE Tier 1 refrigerators | 10% | MO TRM |  |  | Reference Table, kWh Use | [9 empty] | % Savings | 10% | 10% | 10% | 10% | 10% | 10%
|  |  | kWh2011-2015 | Average kWh for refrigerators installed from 2011-2015 | 467.2222 | PY16EM&V - Community Savers |  |  | 2011-2015 | 483 | 592 | 592 | 592 | 374 | 374 | 374 | 412 | 412 | kWh2011-2015 | 467.2222 | 467.2222 | 467.2222 | 467.2222 | 467.2222 | 467.2222
|  |  | kWh2001(after July)-2010 | Average kWh for refrigerators installed from 2001(after july)-2010 | 651 | PY16EM&V - Community Savers |  |  | 2001(after July)-2010 | 724 | 747 | 747 | 747 | 556 | 556 | 556 | 613 | 613 | kWh2001(after July)-2010 | 651 | 651 | 651 | 651 | 651 | 651
|  |  | kWh1993-2001(before June) | Average kWh for refrigerators installed from 1993-2001(before june) | 987.3333 | PY16EM&V - Community Savers |  |  | 1993-2001(before June) | 962 | 1139 | 1139 | 1139 | 861 | 861 | 861 | 962 | 962 | kWh1993-2001(before June) | 987.3333 | 987.3333 | 987.3333 | 987.3333 | 987.3333 | 987.3333
|  |  | kWh1990-1992 | Average kWh for refrigerators installed from 1990-1992 | 1450 | PY16EM&V - Community Savers |  |  | 1990-1992 | 1519 | 1617 | 1617 | 1617 | 1272 | 1272 | 1272 | 1432 | 1432 | kWh1990-1992 | 1450 | 1450 | 1450 | 1450 | 1450 | 1450
|  |  | kWh1980-1989 | Average kWh for refrigerators installed from 1980-1989 | 1900.7778 | PY16EM&V - Community Savers |  |  | 1980-1989 | 1992 | 2119 | 2119 | 2119 | 1668 | 1668 | 1668 | 1877 | 1877 | kWh1980-1989 | 1900.7778 | 1900.7778 | 1900.7778 | 1900.7778 | 1900.7778 | 1900.7778
|  |  | kWhbefore 1980 | Average kWh for refrigerators installed from before 1980 | 2444.125 | PY16EM&V - Community Savers |  |  | before 1980 | 2523 | 2684 | 2684 | 2684 |  | 2112 | 2112 | 2377 | 2377 | kWhbefore 1980 | 2444.125 | 2444.125 | 2444.125 | 2444.125 | 2444.125 | 2444.125
|  |  | Number of Units2011-2015 | Number of Unitsfrom 2011-2015 | 0 | PY16EM&V - Community Savers | [12 empty] | Number of Units2011-2015 | 0 | 0 | 0 | 0 | 0 | 0
|  |  | Number of Units2001(after July)-2010 | Number of Unitsfrom 2001(after july)-2010 | 65 | PY16EM&V - Community Savers | [12 empty] | Number of Units2001(after July)-2010 | 65 | 65 | 65 | 65 | 65 | 65
|  |  | Number of Units1993-2001(before June) | Number of Unitsfrom 1993-2001(before june) | 259 | PY16EM&V - Community Savers | [12 empty] | Number of Units1993-2001(before June) | 259 | 259 | 259 | 259 | 259 | 259
|  |  | Number of Units1990-1992 | Number of Unitsfrom 1990-1992 | 14 | PY16EM&V - Community Savers | [12 empty] | Number of Units1990-1992 | 14 | 14 | 14 | 14 | 14 | 14
|  |  | Number of Units1980-1989 | Number of Unitsfrom 1980-1989 | 16 | PY16EM&V - Community Savers | [12 empty] | Number of Units1980-1989 | 16 | 16 | 16 | 16 | 16 | 16
|  |  | Number of Unitsbefore 1980 | Number of Unitsfrom before 1980 | 0 | PY16EM&V - Community Savers | [12 empty] | Number of Unitsbefore 1980 | 0 | 0 | 0 | 0 | 0 | 0
|  |  | EUL | End of Useful Life | 6 | [13 empty] | EUL | 6 | 6 | 6 | 6 | 6 | 6
[5 empty] | 11 | [14 empty] | 11 | 11 | 11 | 11 | 11 | 11
|  |  | Inc. Cost | Incremental Cost ($) | 753 | [13 empty] | Inc. Cost | 753 | 753 | 753 | 753 | 753 | 753
"∆kWh "=("%ElectricDHW x ((GPM_base x L_base − GPM_low x L_low) ∗ Household ∗ 365.25 ∗ DF " /𝐹𝑃𝐻)𝑥𝐸𝑃𝐺_𝑒𝑙𝑒𝑐𝑡𝑟𝑖𝑐 𝑥 𝐼𝑆𝑅
"EPG_electric "=(8.33∗1.0∗(𝑊𝑎𝑡𝑒𝑟𝑇𝑒𝑚𝑝 −𝑆𝑢𝑝𝑝𝑙𝑦𝑇𝑒𝑚𝑝))/(𝑅𝐸_𝑒𝑙𝑒𝑐𝑡𝑟𝑖𝑐∗3,412)
"∆kWh "=("%ElectricDHW x ((GPM_base x L_base − GPM_low x L_low) ∗ Household ∗ SPCD ∗ 365.25 " /𝑆𝑃𝐻)𝑥𝐸𝑃𝐺_𝑒𝑙𝑒𝑐𝑡𝑟𝑖𝑐 𝑥 𝐼𝑆𝑅
"EPG_electric "=(8.33∗1.0∗(𝑆ℎ𝑜𝑤𝑒𝑟𝑇𝑒𝑚𝑝 −𝑆𝑢𝑝𝑝𝑙𝑦𝑇𝑒𝑚𝑝))/(𝑅𝐸_𝑒𝑙𝑒𝑐𝑡𝑟𝑖𝑐∗3,412)
Δ𝑘𝑊ℎ𝐶𝑒𝑛𝑡𝑟𝑎𝑙 𝐴𝐶 =(𝐸𝐹𝐿𝐻_𝑐𝑜𝑜𝑙∗𝐶𝑎𝑝𝑎𝑐𝑖𝑡𝑦_𝑐𝑜𝑜𝑙∗(1/(𝑆𝐸𝐸𝑅_(𝑇𝑒𝑠𝑡−𝐼𝑛) ) −1/(𝑆𝐸𝐸𝑅_(𝑇𝑒𝑠𝑡−𝑂𝑢𝑡) )))/1,000
∆𝑘𝑊ℎ_𝐻𝑒𝑎𝑡𝑖𝑛𝑔𝐸𝑙𝑒𝑐𝑡𝑟𝑖𝑐=((%𝐸𝑙𝑒𝑐𝑡𝑟𝑖𝑐𝐻𝑒𝑎𝑡∗(1/𝑅_𝑜𝑙𝑑 −1/𝑅_𝐴𝑡𝑡𝑖𝑐 )∗𝐴_𝐴𝑡𝑡𝑖𝑐∗(1−𝐹𝑟𝑎𝑚𝑖𝑛𝑔𝐹𝑎𝑐𝑡𝑜𝑟_𝐴𝑡𝑡𝑖𝑐 )∗𝐻𝐷𝐷∗24∗𝐴𝑑𝑗_𝐴𝑡𝑡𝑖𝑐 ))/(𝜂ℎ𝑒𝑎𝑡∗3412)+(1−%𝐸𝑙𝑒𝑐𝑡𝑟𝑖𝑐𝐻𝑒𝑎𝑡)∗(Δ𝑇ℎ𝑒𝑟𝑚𝑠∗𝐹𝑒∗29.3)
∆𝑘𝑊ℎ_𝐶𝑜𝑜𝑙𝑖𝑛𝑔=((%𝐶𝑒𝑛𝑡𝑟𝑎𝑙𝐶𝑜𝑜𝑙𝑖𝑛𝑔∗(1/𝑅_𝑜𝑙𝑑 −1/𝑅_𝐴𝑡𝑡𝑖𝑐 )∗𝐴_𝐴𝑡𝑡𝑖𝑐∗(1−𝐹𝑟𝑎𝑚𝑖𝑛𝑔𝐹𝑎𝑐𝑡𝑜𝑟_𝐴𝑡𝑡𝑖𝑐 )∗𝐶𝐷𝐷∗24∗𝐷𝑈𝐴))/(𝜂𝑐𝑜𝑜𝑙∗3412)
Δ𝑘𝑊=Δ𝑘𝑊ℎ∗𝐶𝐹
Δ𝑇ℎ𝑒𝑟𝑚𝑠=(((1/𝑅_𝑜𝑙𝑑 −1/𝑅_𝐴𝑡𝑡𝑖𝑐 )∗𝐴_𝐴𝑡𝑡𝑖𝑐∗(1−𝐹𝑟𝑎𝑚𝑖𝑛𝑔𝐹𝑎𝑐𝑡𝑜𝑟_𝐴𝑡𝑡𝑖𝑐 )∗𝐻𝐷𝐷∗24∗𝐴𝑑𝑗_𝐴𝑡𝑡𝑖𝑐 ))/(𝜂ℎ𝑒𝑎𝑡∗100,000)
∆𝑘𝑊ℎ_ℎ𝑒𝑎𝑡𝑖𝑛𝑔=%𝐻𝑒𝑎𝑡𝑖𝑛𝑔∗𝑘𝑊∗𝐸𝐹𝐿𝐻_ℎ𝑒𝑎𝑡∗𝐸𝐼∗𝑈𝑡𝑖𝑙𝑖𝑡𝑦 𝐴𝑑𝑗𝑢𝑠𝑡𝑚𝑒𝑛𝑡∗𝐼𝑆𝑅
∆𝑘𝑊ℎ_𝑐𝑜𝑜𝑙𝑖𝑛𝑔=%𝐴𝐶∗𝑘𝑊∗𝐸𝐹𝐿𝐻_𝑐𝑜𝑜𝑙∗𝐸𝐼∗𝑈𝑡𝑖𝑙𝑖𝑡𝑦 𝐴𝑑𝑗𝑢𝑠𝑡𝑚𝑒𝑛𝑡∗𝐼𝑆𝑅
Δ𝑘𝑊=Δ𝑘𝑊ℎ∗𝐶𝐹
Δ𝑘𝑊ℎ_(𝐻𝑒𝑎𝑡𝑖𝑛𝑔 𝑀𝑜𝑑𝑒)=(1−% 𝑤𝑖𝑡ℎ 𝑛𝑒𝑤 𝐴𝑆𝐻𝑃)∗(400 𝑘𝑊ℎ/𝑦𝑟∗(𝐸𝐹𝐿𝐻_𝐻𝑒𝑎𝑡𝑖𝑛𝑔)/(𝑊𝐼 𝐸𝐹𝐿𝐻_𝐻𝑒𝑎𝑡𝑖𝑛𝑔 ))∗𝐻𝐹∗𝐼𝑆𝑅
Δ𝑘𝑊ℎ_(𝐶𝑜𝑜𝑙𝑖𝑛𝑔 𝑀𝑜𝑑𝑒)=(1−% 𝑤𝑖𝑡ℎ 𝑁𝑒𝑤 𝐶𝑒𝑛𝑡𝑟𝑎𝑙 𝐶𝑜𝑜𝑙𝑖𝑛𝑔)∗(70 𝑘𝑊ℎ/𝑦𝑟∗(𝐸𝐹𝐿𝐻_𝑐𝑜𝑜𝑙𝑖𝑛𝑔)/(𝑊𝐼 𝐸𝐹𝐿𝐻_𝑐𝑜𝑜𝑙𝑖𝑛𝑔 ))∗𝐻𝐹∗𝐼𝑆𝑅
Δ𝑘𝑊ℎ_(𝐴𝑢𝑡𝑜 𝐶𝑖𝑟𝑐𝑢𝑙𝑎𝑡𝑖𝑜𝑛)=((25 𝑘𝑊ℎ/𝑦𝑟∗(𝐸𝐹𝐿𝐻_𝑐𝑜𝑜𝑙𝑖𝑛𝑔)/(𝑊𝐼 𝐸𝐹𝐿𝐻_𝑐𝑜𝑜𝑙𝑖𝑛𝑔 ))+2960 𝑘𝑊ℎ/𝑦𝑒𝑎𝑟∗𝑅𝑇−30 𝑘𝑊ℎ/𝑦𝑒𝑎𝑟)∗𝐻𝐹∗𝐼𝑆𝑅
Δ𝑘𝑊ℎ_(𝐶𝑜𝑛𝑡𝑖𝑛𝑢𝑜𝑢𝑠 𝐶𝑖𝑟𝑐𝑢𝑙𝑎𝑡𝑖𝑜𝑛)=((25 𝑘𝑊ℎ/𝑦𝑟∗(𝐸𝐹𝐿𝐻_𝑐𝑜𝑜𝑙𝑖𝑛𝑔)/(𝑊𝐼 𝐸𝐹𝐿𝐻_𝑐𝑜𝑜𝑙𝑖𝑛𝑔 ))+2960 𝑘𝑊ℎ/𝑦𝑒𝑎𝑟∗𝑅𝑇−30 𝑘𝑊ℎ/𝑦𝑒𝑎𝑟)∗𝐻𝐹∗𝐼𝑆𝑅
Δ𝑘𝑊=Δ𝑘𝑊ℎ∗𝐶𝐹
+
∆𝑘𝑊ℎ= ∆〖𝑘𝑊ℎ〗_𝑅𝐸𝑆+∆〖𝑘𝑊ℎ〗_𝑁𝑅𝐸𝑆
∆〖𝑘𝑊ℎ〗_𝑅𝐸𝑆=(〖𝑊𝑎𝑡𝑡〗_𝐵𝑎𝑠𝑒−〖𝑊𝑎𝑡𝑡〗_𝐸𝐸 )∗%𝑅𝐸𝑆∗𝐼𝑆𝑅∗(1−𝐿𝐾𝐺)∗(〖𝐻𝑜𝑢𝑟𝑠〗_𝑅𝐸𝑆∗〖𝑊𝐻𝐹〗_𝑅𝐸𝑆)/1000
∆〖𝑘𝑊ℎ〗_𝑁𝑅𝐸𝑆=(〖𝑊𝑎𝑡𝑡〗_𝐵𝑎𝑠𝑒−〖𝑊𝑎𝑡𝑡〗_𝐸𝐸 )∗(1−%𝑅𝐸𝑆)∗𝐼𝑆𝑅∗(1−𝐿𝐾𝐺)∗(〖𝐻𝑜𝑢𝑟𝑠〗_𝑁𝑅𝐸𝑆∗〖𝑊𝐻𝐹〗_𝑁𝑅𝐸𝑆)/1000
∆𝑘𝑊=∆𝑘𝑊ℎ∗𝐶𝐹
∆𝑘𝑊ℎ=((%𝐸𝑙𝑒𝑐𝑡𝑟𝑖𝑐𝐷𝐻𝑊 ∗ (𝐺𝑃𝑀_𝑏𝑎𝑠𝑒 ∗ 𝐿_𝑏𝑎𝑠𝑒−𝐺𝑃𝑀_𝑙𝑜𝑤∗𝐿_𝑙𝑜𝑤) ∗ 𝐻𝑜𝑢𝑠𝑒ℎ𝑜𝑙𝑑 ∗ 365.25 ∗ 𝐷𝐹 )/𝐹𝑃𝐻)𝑥𝐸𝑃𝐺_𝑒𝑙𝑒𝑐𝑡𝑟𝑖𝑐 𝑥 𝐼𝑆𝑅
𝐸𝑃𝐺_𝑒𝑙𝑒𝑐𝑡𝑟𝑖𝑐 =(8.33∗1.0∗(𝑊𝑎𝑡𝑒𝑟𝑇𝑒𝑚𝑝 −𝑆𝑢𝑝𝑝𝑙𝑦𝑇𝑒𝑚𝑝))/(𝑅𝐸_𝑒𝑙𝑒𝑐𝑡𝑟𝑖𝑐∗3,412)
Δ𝑘𝑊ℎ=𝐸𝑅𝑃∗𝐵𝑎𝑠𝑒𝑙𝑖𝑛𝑒𝐸𝑛𝑒𝑟𝑔𝑦𝐴𝑉∗𝐼𝑆𝑅
𝐸𝑛𝑒𝑟𝑔𝑦 𝑆𝑎𝑣𝑖𝑛𝑔𝑠 (𝑘𝑊ℎ/𝑌𝑒𝑎𝑟)=𝐷𝑎𝑦𝑠_𝑜𝑝𝑒𝑟∗{((𝑘𝑊ℎ_𝑠𝑠)/𝐷𝑎𝑦)−((𝑘𝑊ℎ_𝑑𝑠)/𝐷𝑎𝑦)}
((𝑘𝑊ℎ_𝑠𝑠)/𝐷𝑎𝑦)=(𝑅𝑇_𝑠𝑠∗𝐺𝑃𝑀_𝑠𝑠∗60)/(𝐸𝐹_𝑠𝑠∗1000)
((𝑘𝑊ℎ_𝑑𝑠)/𝐷𝑎𝑦)=((𝑘𝑊ℎ_ℎ𝑠)/𝐷𝑎𝑦)+((𝑘𝑊ℎ_𝑙𝑠)/𝐷𝑎𝑦)
((𝑘𝑊ℎ_ℎ𝑠)/𝐷𝑎𝑦)=(𝑅𝑇_ℎ𝑠∗𝐺𝑃𝑀_ℎ𝑠∗60)/(𝐸𝐹_ℎ𝑠∗1000)
((𝑘𝑊ℎ_𝑙𝑠)/𝐷𝑎𝑦)=(𝑅𝑇_𝑙𝑠∗𝐺𝑃𝑀_𝑙𝑠∗60)/(𝐸𝐹_𝑙𝑠∗1000)
∆𝑘𝑊=∆𝑘𝑊ℎ∗𝐶𝐹
Δ𝑘𝑊ℎ=(𝑘𝑊ℎ_𝑜𝑓𝑓𝑖𝑐𝑒∗𝑊𝑒𝑖𝑔ℎ𝑡𝑖𝑛𝑔_𝑂𝑓𝑓𝑖𝑐𝑒+𝑘𝑊ℎ_𝐸𝑛𝑡∗𝑊𝑒𝑖𝑔ℎ𝑡𝑖𝑛𝑔_𝐸𝑛𝑡 )∗𝐼𝑆𝑅
Δ𝑘𝑊ℎ_𝑢𝑛𝑖𝑡=𝑘𝑊ℎ_𝑏𝑎𝑠𝑒−(𝑘𝑊ℎ_𝑛𝑒𝑤∗(1−%𝑆𝑎𝑣𝑖𝑛𝑔𝑠))
∆𝑘𝑊ℎ=Δ𝑘𝑊ℎ_𝑐𝑜𝑜𝑙𝑖𝑛𝑔+Δ𝑘𝑊ℎ_ℎ𝑒𝑎𝑡𝑖𝑛𝑔
Δ𝑘𝑊ℎ=∆𝑘𝑊ℎ_ℎ𝑒𝑎𝑡𝑖𝑛𝑔+Δ𝑘𝑊ℎ_𝑐𝑜𝑜𝑙𝑖𝑛𝑔
Δ𝑘𝑊ℎ=Δ𝑘𝑊ℎ_(𝐻𝑒𝑎𝑡𝑖𝑛𝑔 𝑀𝑜𝑑𝑒)+Δ𝑘𝑊ℎ_(𝐶𝑜𝑜𝑙𝑖𝑛𝑔 𝑀𝑜𝑑𝑒)+Δ𝑘𝑊ℎ_(𝐴𝑢𝑡𝑜 𝐶𝑖𝑟𝑐𝑢𝑙𝑎𝑡𝑖𝑜𝑛)+𝛥〖𝑘𝑊ℎ〗_(𝐶𝑜𝑛𝑡𝑖𝑛𝑢𝑜𝑢𝑠 𝐶𝑖𝑟𝑐𝑢𝑙𝑎𝑡𝑖𝑜𝑛)
Note on Y6: Author: PY18 EM&V
Note on Z6: 11 Step updates
Note on Y39: changed to a per square foot value rather than per average size home
Note on C40: Author: In NOV 2019 TRM updated these had "2018_12" but shourld have been "2019_12"
Note on C162: Author: In NOV 2019 TRM updated these had "2018_12" but shourld have been "2019_12"
Note on X187: In PY2017 this was included in the ISR rate but may need to be considered in future
Note on Y214: This value is not new just including it in the input table (previously only shown in the equation)
Note on R219: Same table is in HVAC and MFMR deemed tables
Note on Y219: This value is not new just including it in the input table (previously only shown in the equation)
Note on R221: discount factor = (1+discount rate)^(1/3 EUL-1). year 1 is considered to be when the measure is installed and therefore do not discount “period 1”.
Note on Y226: This value is not new just including it in the input table (previously only shown in the equation)
Note on Y232: Formula updated
Note on L397: The incremental cost for time of sale, new construction or efficiency kits is $7 or program actual. For low flow showerheads provided in retrofit or direct install programs, the actual program delivery costs should be utilized, if unknown assume $15.33145.

## Appliance Recycle Deemed Table
RESIDENTIAL APPLIANCE RECYCLING
<------ Use the "Grouping" Features to expand or hide the formulas/input variables
| Refrigerator Recycling | [10 empty] | Refrigerator Recycling
|  | Measure Reference No. | Program/Channel | Measure | kWh Annual Savings | End Use | kW Factor | kW | EUL | Inc. Cost | Units | REVISION DATE | 2018-06-01 | 2018-12-31 | 2019-12-01 | 2020-02-01 | 2020-07-01 | 2020-12-01 | - | - | - | - | - | TRC (2020) | Benefit Lookup | Benefits (2019 $) | Incremental Cost (2019 $)
|  | 550050_2019_12_ | Appliance Recycling | Refrigerator recycling (pre-1990) | 1020.32 | Refrigeration RES | 0.00012861 | 0.13122 | 8 | 140 | per measure | kWh Annual Savings | 1027.47 | 1027.47 | 1027.47 | 1027.47 | 1027.47 | 1020.3197 | [5 empty] | 2.1508 | Refrigeration RES 8 Year EUL | 284.1986 | 132.1378
|  | 550100_2019_12_ | Appliance Recycling | Refrigerator recycling (post-1990) | 520 | Refrigeration RES | 0.00012861 | 0.066878 | 8 | 140 | per measure | kWh Annual Savings | 520 | 520 | 520 | 520 | 520 | 520 | [5 empty] | 1.0961 | Refrigeration RES 8 Year EUL | 144.8401 | 132.1378
Evaluation Formula:
|  |  | Factor | Term | Value | Source | [5 empty] | REVISION DATE | 2018-06-01 | 2018-12-31 | 2019-12-01 | 2020-02-01 | 2020-07-01 | 2020-12-01 | - | - | - | - | -
|  |  | UEC | Unit Energy Consumption | 1181 | Cadmus evaluation of Ameren Missouri refrigerator recycling program year 2015 | [5 empty] | UEC | 1181 | 1181 | 1181 | 1181 | 1181 | 1181
|  |  | Part Use Factor | To account for units not used throughout the entire year | 0.86395 | Ameren Missouri Appliance Recycling Evaluation PY2019 survey results | [5 empty] | Part Use Factor | 0.87 | 0.87 | 0.87 | 0.87 | 0.87 | 0.86395
| Freezer | [10 empty] | Freezer
|  | Measure Reference No. | Program/Channel | Measure | kWh Annual Savings | End Use | kW Factor | kW | EUL | Inc. Cost | Units | REVISION DATE | 2018-06-01 | 2018-12-31 | 2019-12-01 | 2020-02-01 | 2020-07-01 | 2020-12-01 | - | - | - | - | - | TRC (2020) | Benefit Lookup | Benefits (2019 $) | Incremental Cost (2019 $)
|  | 550150_2019_12_ | Appliance Recycling | Freezer recycling | 825.22 | Freezer RES | 0.00016857 | 0.13911 | 8 | 140 | per measure | kWh Annual Savings | 891.24 | 891.24 | 891.24 | 891.24 | 891.24 | 825.22 | [5 empty] | 1.8949 | Freezer RES 8 Year EUL | 250.3905 | 132.1378
Evaluation Formula:
|  |  | Factor | Term | Value | Source | [5 empty] | REVISION DATE | 2018-06-01 | 2018-12-31 | 2019-12-01 | 2020-02-01 | 2020-07-01 | 2020-12-01 | - | - | - | - | -
|  |  | UEC | Unit Energy Consumption | 1061 | Cadmus evaluation of Ameren Missouri refrigerator recycling program year 2015 | [5 empty] | UEC | 1061 | 1061 | 1061 | 1061 | 1061 | 1061
|  |  | Part Use Factor | To account for units not used throughout the entire year | 0.77778 | Ameren Missouri Appliance Recycling Evaluation PY2019 survey results | [5 empty] | Part Use Factor | 0.84 | 0.84 | 0.84 | 0.84 | 0.84 | 0.77778
| Room AC Recycling | [10 empty] | Room AC Recycling
|  | Measure Reference No. | Program/Channel | Measure | kWh Annual Savings | End Use | kW Factor | kW | EUL | Inc. Cost | Units | REVISION DATE | 2018-06-01 | 2018-12-31 | 2019-12-01 | 2020-02-01 | 2020-07-01 | 2020-12-01 | - | - | - | - | - | TRC (2020) | Benefit Lookup | Benefits (2019 $) | Incremental Cost (2019 $)
|  | 550200_2019_12_ | Appliance Recycling | Room AC recycling - Primary | 302.53 | Cooling RES | 0.00094742 | 0.28662 | 4 | 64.8871 | per measure | kWh Annual Savings | 302.5341 | 302.5341 | 302.53 | 302.53 | 302.53 | 302.53 | [5 empty] | 1.8106 | Cooling RES 4 Year EUL | 110.8899 | 61.2432
|  | 550250_2019_12_ | Appliance Recycling | Room AC recycling - Secondary | 195.59 | Cooling RES | 0.00094742 | 0.18531 | 4 | 64.8871 | per measure | kWh Annual Savings | 195.5918 | 195.5918 | 195.59 | 195.59 | 195.59 | 195.59 | [5 empty] | 1.1706 | Cooling RES 4 Year EUL | 71.6919 | 61.2432
*Cost based on full cost of Room AC equipment ($349) and ratio of refridgerator recycling cost ($140) to full refridgerator cost ($742 + $11) . Full cost of Room AC is based on an internet search.
Evaluation Formula:
|  |  | Term | Measure Category | Value | Notes | [5 empty] | REVISION DATE | 2018-06-01 | 2018-12-31 | 2019-12-01 | 2020-02-01 | 2020-07-01 | 2020-12-01 | - | - | - | - | -
|  |  | Hours Primary | Full Load Hours of room air conditioning primary unit | 860 | St. Louis | [5 empty] | Hours Primary | 860 | 860 | 860 | 860 | 860 | 860
|  |  | Hours Secondary | Full Load Hours of room air conditioning Secondary unit | 556 | St. Louis | [5 empty] | Hours Secondary | 556 | 556 | 556 | 556 | 556 | 556
|  |  | BtuH | Size of unit | 8500 | [6 empty] | BtuH | 8500 | 8500 | 8500 | 8500 | 8500 | 8500
|  |  | EERexist | Efficiency of recycled unit | 9 | [6 empty] | EERexist | 9 | 9 | 9 | 9 | 9 | 9
|  |  | % replaced | Percentage of units dropped off that are replaced | 76% | [6 empty] | % replaced | 76% | 76% | 76% | 76% | 76% | 76%
|  |  | EERNewBase | Efficiency of baseline unit | 10.9 | [6 empty] | EERNewBase | 10.9 | 10.9 | 10.9 | 10.9 | 10.9 | 10.9
| Dehumidifier Recycling | [10 empty] | Dehumidifier Recycling
|  | Measure Reference No. | Program/Channel | Measure | kWh Annual Savings | End Use | kW Factor | kW | EUL | Inc. Cost | Units | REVISION DATE | 2018-06-01 | 2018-12-31 | 2019-12-01 | 2020-02-01 | 2020-07-01 | 2020-12-01 | - | - | - | - | - | TRC (2020) | Benefit Lookup | Benefits (2019 $) | Incremental Cost (2019 $)
|  | 550300_2019_12_ | Appliance Recycling | Dehumidifier Recycling | 139 | HVAC RES | 0.00046608 | 0.064785 | 5 | 42.7623 | per measure | kWh Annual Savings | 139 | 139 | 139 | 139 | 139 | 139 | [5 empty] | 1.0379 | HVAC RES 5 Year EUL | 41.8891 | 40.3608
*EUL assumed to be 33% higher than Room AC EUL, based on TRM values for full equipment life (12 for dehumidifier and 9 for Room AC)
**Cost assumed based on full cost of Dehumidifier equipment ($230) and ratio of refrigerator recycling cost ($140) to full refridgerator cost ($742 + $11) . Full cost of Dehumidifier is based on an internet search.
Evaluation Formula:
|  |  | Term | Measure Category | Value | Notes | [5 empty] | REVISION DATE | 2018-06-01 | 2018-12-31 | 2019-12-01 | 2020-02-01 | 2020-07-01 | 2020-12-01 | - | - | - | - | -
|  |  | kWh Annual Savings | Deemed Savings | 139 | 2018 MEMD Master Database, measure code N-RE-AP-010111-E-XX-XX-XX-XX-01. http://www.michigan.gov/mpsc/0,4639,7-159-52495_55129---,00.html | [5 empty] | kWh Annual Savings | 139 | 139 | 139 | 139 | 139 | 139
http://www.puc.state.pa.us/Electric/pdf/Act129/Act129_TRM-2014_Redlined_V2.pdf
Deemed Value, per 2018 MEMD Database
"∆kWhUnit " 𝑈𝐸𝐶∗𝑃𝑎𝑟𝑡 𝑈𝑠𝑒 𝐹𝑎𝑐𝑡𝑜𝑟
"∆kWhUnit " 𝑈𝐸𝐶∗𝑃𝑎𝑟𝑡 𝑈𝑠𝑒 𝐹𝑎𝑐𝑡𝑜𝑟
〖∆𝑘𝑊ℎ〗_𝑈𝑛𝑖𝑡=𝑈𝐸𝐶∗𝑃𝑎𝑟𝑡 𝑈𝑠𝑒 𝐹𝑎𝑐𝑡𝑜𝑟
"∆kW"=∆𝑘𝑊ℎ∗𝐶𝐹
〖∆𝑘𝑊ℎ〗_𝑈𝑛𝑖𝑡=𝑈𝐸𝐶∗𝑃𝑎𝑟𝑡 𝑈𝑠𝑒 𝐹𝑎𝑐𝑡𝑜𝑟
"∆kW"=∆𝑘𝑊ℎ∗𝐶𝐹
Note on Y6: Author: PY18 EM&V
Note on Z6: 11 Step updates

## Demand Response Deemed Table
RESIDENTIAL DEMAND RESPONSE
<------ Use the "Grouping" Features to expand or hide the formulas/input variables
| Demand Response | [10 empty] | Demand Response
|  | Measure Reference No. | Program/Channel | Measure | Gross kWh Annual Savings | End Use | kW Factor | kW (Annual)* | EUL | Inc. Cost | Units | REVISION DATE | 2018-06-01 | 2018-12-31 | 2019-12-01 | 2020-02-01 | 2020-07-01 | 2020-12-01 | - | - | - | - | - | TRC (2020) | Benefit Lookup | Benefits (2019 $) | Incremental Cost (2019 $)
|  | 600050_2020_12_ | DR | Demand Response Advanced Thermostat | 55.97 | HVAC RES | - | - | 11 | 0 | per thermostat | Gross kWh Annual Savings | 177 | 177 | 177 | 177 | 177 | 55.97 | [8 empty] | 0
* Demand savings are calculated for demand response events, therefore no demand savings are calculated based on the energy savings for this measure. For planning estimates a value of 1.41 kW/thermostat is assumed based on the PY19 evaluation results.
Residential demand response: For demand and energy savings associated with calling a demand response event, smart thermostat program participants will be randomly partitioned into two groups. In this scenario, on an event day, participants in one group receive a signal to initiate activity on the thermostat, while the other group of participants would not receive this signal. As a result, the participants who receive the signal will serve as the treatment group, and the participants who do not receive a signal will serve as the control group. Demand impacts will be estimated from the average of the hours over all event periods. Energy savings impacts will be estimated from comparing the 24 hours of the control group for each event day to the 24 hours of actual kWh consumption for each event day.
Business demand response: For demand and energy savings associated with calling a demand response event, a customer baseline load ("CBL") approach will be used. A CBL approach applies a model or algorithm to develop customer-specific baselines for each event that are used to estimate load impacts for each hour of the event. Demand impacts will be estimated from the average of the hours over all event periods. Energy savings impacts will be estimated from comparing the 24 hours of the CBL for each event day to the 24 hours of actual kWh consumption for each event day.
RESIDENTIAL
|  |  |  | Source: Ameren MO PY2019 Final Report | Demand Impact, Per Device: Table 4-13. Residential DR Program – Resource Capability Impacts
Optimization Energy Savings Summary, Per Device: Table 4-19. Residential DR Program – Device Optimization Energy Savings Summary
Note on Z6: 11 Step updates

## BUS Deemed Savings Table
BUSINESS PRESCRIPTIVE MEASURES
|  |  |  | The values in the cells highlighted in this color are values used in the planning process of the portfolio. TRM allows delivery program design to use actual values for these cells, or a default value if actuals are not available. |  |  | Cells highlighted in this color are calculated variables
<------ Use the "Grouping" Features to expand or hide the formulas/input variables
PROGRAMS: All
| Lighting | [17 empty] | Lighting
|  | Measure Reference No. | Program/ Channel | Measure | kWh Annual Savings | End Use | kW Factor | kW | EUL | Inc. Cost | Units | [7 empty] | REVISION DATE | 2018-06-01 | 2018-12-31 | 2019-12-01 | 2020-02-01 | 2020-07-01 | 2020-12-01 | - | - | - | - | - | REVISION DATE | 2018-06-01 | 2018-12-31 | 2019-12-01 | 2020-02-01 | 2020-07-01 | 2020-12-01 | - | - | - | - |  | REVISION DATE | 2018-06-01 | 2018-12-31 | 2019-12-01 | 2020-02-01 | 2020-07-01 | 2020-12-01 | - | - | - | - | [36 empty] | TRC (2020) | Benefit Lookup | Benefits (2019 $) | Incremental Cost (2019 $)
|  | 800050_2019_12_ | C&I | LED <=11 Watt Lamp Replacing Interior Halogen A 28-52 Watt Lamp | 173.16 | Lighting BUS | 0.00018996 | 0.032894 | 17 | 15.64 | per measure | [7 empty] | kWh Annual Savings | 87.4832 | 88.5622 | 88.56 | 88.56 | 88.56 | 173.16 | [5 empty] | EUL | 21 | 21 | 21 | 21 | 21 | 17 | [5 empty] | Inc. Cost | 15.64 | 15.64 | 15.64 | 15.64 | 15.64 | 15.64 | [40 empty] | 7.5546 | Lighting BUS 17 Year EUL | 111.5188 | 14.7617
|  | 800100_2019_12_ | C&I | LED 7-20 Watt Lamp Replacing Interior Halogen 53-70 Watt Lamp | 132.04 | Lighting BUS | 0.00018996 | 0.025083 | 17 | 19.64 | per measure | [7 empty] | kWh Annual Savings | 153.0956 | 153.0956 | 153.0956 | 153.0956 | 153.0956 | 132.04 | [5 empty] | EUL | 17 | 17 | 17 | 17 | 17 | 17 | [5 empty] | Inc. Cost | 19.64 | 19.64 | 19.64 | 19.64 | 19.64 | 19.64 | [40 empty] | 4.5874 | Lighting BUS 17 Year EUL | 85.0367 | 18.537
|  | 800150_2019_12_ | C&I | LED <=14 Watt Lamp Replacing Interior Halogen BR/R 45-65 Watt Lamp | 161.96 | Lighting BUS | 0.00018996 | 0.030766 | 11 | 48.27 | per measure | [7 empty] | kWh Annual Savings | 201.5238 | 203.7601 | 203.7601 | 203.7601 | 203.7601 | 161.96 | [5 empty] | EUL | 14 | 14 | 14 | 14 | 14 | 11 | [5 empty] | Inc. Cost | 48.27 | 48.27 | 48.27 | 48.27 | 48.27 | 48.27 | [40 empty] | 1.5415 | Lighting BUS 11 Year EUL | 70.2292 | 45.5592
|  | 800200_2019_12_ | C&I | LED <=13 Watt Lamp Replacing Interior Halogen MR-16 35-50 Watt Lamp | 154.05 | Lighting BUS | 0.00018996 | 0.029264 | 11 | 36.64 | per measure | [7 empty] | kWh Annual Savings | 178.0908 | 164.5909 | 164.5909 | 164.5909 | 164.5909 | 154.05 | [5 empty] | EUL | 12 | 12 | 12 | 12 | 12 | 11 | [5 empty] | Inc. Cost | 36.64 | 36.64 | 36.64 | 36.64 | 36.64 | 36.64 | [40 empty] | 1.9316 | Lighting BUS 11 Year EUL | 66.7993 | 34.5824
|  | 800250_2019_12_ | C&I | LED <=20 Watt Lamp Replacing Interior Halogen PAR 48-90 Watt Lamp | 227.11 | Lighting BUS | 0.00018996 | 0.043143 | 11 | 74.64 | per measure | [7 empty] | kWh Annual Savings | 257.763 | 255.7225 | 255.7225 | 255.7225 | 255.7225 | 227.11 | [5 empty] | EUL | 12 | 12 | 12 | 12 | 12 | 11 | [5 empty] | Inc. Cost | 74.64 | 74.64 | 74.64 | 74.64 | 74.64 | 74.64 | [40 empty] | 1.3979 | Lighting BUS 11 Year EUL | 98.4796 | 70.4483
|  | 800300_2019_12_ | C&I | LED <=80 Watt Lamp or Fixture Replacing Interior HID 100-175 Watt Lamp or Fixture | 1198.19 | Lighting BUS | 0.00018996 | 0.22761 | 11 | 191.39 | per measure | [7 empty] | kWh Annual Savings | 576.4518 | 369.516 | 369.516 | 369.516 | 369.516 | 1198.19 | [5 empty] | EUL | 11 | 11 | 11 | 11 | 11 | 11 | [5 empty] | Inc. Cost | 191.39 | 191.39 | 191.39 | 191.39 | 191.39 | 191.39 | [40 empty] | 2.8762 | Lighting BUS 11 Year EUL | 519.5599 | 180.6418
|  | 800350_2019_12_ | C&I | LED 62 - 130 Watt Lamp or Fixture Replacing Interior HID 176-300 Watt Lamp or Fixture | 902.06 | Lighting BUS | 0.00018996 | 0.17136 | 11 | 233.64 | per measure | [7 empty] | kWh Annual Savings | 702.99 | 884.3743 | 884.3743 | 884.3743 | 884.3743 | 902.06 | [5 empty] | EUL | 10 | 10 | 10 | 10 | 10 | 11 | [5 empty] | Inc. Cost | 233.64 | 233.64 | 233.64 | 233.64 | 233.64 | 233.64 | [40 empty] | 1.7738 | Lighting BUS 11 Year EUL | 391.1518 | 220.5191
|  | 800400_2019_12_ | C&I | LED 85 - 225 Watt Lamp or Fixture Replacing Interior HID 301-500 Watt Lamp or Fixture | 1459.71 | Lighting BUS | 0.00018996 | 0.27729 | 11 | 361.64 | per measure | [7 empty] | kWh Annual Savings | 1209.1428 | 1471.9795 | 1471.9795 | 1471.9795 | 1471.9795 | 1459.71 | [5 empty] | EUL | 11 | 11 | 11 | 11 | 11 | 11 | [5 empty] | Inc. Cost | 361.64 | 361.64 | 361.64 | 361.64 | 361.64 | 361.64 | [40 empty] | 1.8544 | Lighting BUS 11 Year EUL | 632.9603 | 341.3308
|  | 800450_2019_12_ | C&I | LED <=80 Watt Lamp or Fixture Replacing Garage or Exterior <24/7 HID 100-175 Watt Lamp or Fixture | 446.2 | Ext Lighting BUS | 5.616e-06 | 0.002506 | 12 | 191.39 | per measure | [7 empty] | kWh Annual Savings | 439.45 | 455.124 | 446.2 | 446.2 | 446.2 | 446.2 | [5 empty] | EUL | 11 | 11 | 11 | 11 | 11 | 12 | [5 empty] | Inc. Cost | 191.39 | 191.39 | 191.39 | 191.39 | 191.39 | 191.39 | [40 empty] | 0.66875 | Ext Lighting BUS 12 Year EUL | 120.8041 | 180.6418
|  | 800500_2019_12_ | C&I | LED 62 - 130 Watt Lamp or Fixture Replacing Garage or Exterior <24/7 HID 176-300 Watt Lamp or Fixture | 713.51 | Ext Lighting BUS | 5.616e-06 | 0.004007 | 12 | 233.64 | per measure | [7 empty] | kWh Annual Savings | 1047.5333 | 763.4508 | 713.5054 | 713.5054 | 713.5054 | 713.51 | [5 empty] | EUL | 12 | 12 | 12 | 12 | 12 | 12 | [5 empty] | Inc. Cost | 233.64 | 233.64 | 233.64 | 233.64 | 233.64 | 233.64 | [40 empty] | 0.876 | Ext Lighting BUS 12 Year EUL | 193.1755 | 220.5191
|  | 800550_2019_12_ | C&I | LED 85 - 225 Watt Lamp or Fixture Replacing Garage or Exterior <24/7 HID 301-500 Watt Lamp or Fixture | 1003.93 | Ext Lighting BUS | 5.616e-06 | 0.005638 | 12 | 361.64 | per measure | [7 empty] | kWh Annual Savings | 956.15 | 1074.2028 | 1003.9279 | 1003.9279 | 1003.9279 | 1003.93 | [5 empty] | EUL | 12 | 12 | 12 | 12 | 12 | 12 | [5 empty] | Inc. Cost | 361.64 | 361.64 | 361.64 | 361.64 | 361.64 | 361.64 | [40 empty] | 0.79631 | Ext Lighting BUS 12 Year EUL | 271.8038 | 341.3308
|  | 800600_2019_12_ | C&I | LED <=80 Watt Lamp or Fixture Replacing Garage or Exterior 24/7 HID 100-175 Watt Lamp or Fixture Misc. | 700.72 | Miscellaneous BUS | 0.00013794 | 0.09666 | 6 | 191.39 | per measure | [7 empty] | kWh Annual Savings | 1077.48 | 700.72 | 700.72 | 700.72 | 700.72 | 700.72 | [5 empty] | EUL | 6 | 6 | 6 | 6 | 6 | 6 | [5 empty] | Inc. Cost | 191.39 | 191.39 | 191.39 | 191.39 | 191.39 | 191.39 | [40 empty] | 0.84228 | Miscellaneous BUS 6 Year EUL | 152.1505 | 180.6418
|  | 800650_2019_12_ | C&I | LED 62 - 130 Watt Lamp or Fixture Replacing Garage or Exterior 24/7 HID 176-300 Watt Lamp or Fixture Misc. | 1482.27 | Miscellaneous BUS | 0.00013794 | 0.20447 | 6 | 233.64 | per measure | [7 empty] | kWh Annual Savings | 1314 | 1556.383 | 1482.2695 | 1482.2695 | 1482.2695 | 1482.27 | [5 empty] | EUL | 6 | 6 | 6 | 6 | 6 | 6 | [5 empty] | Inc. Cost | 233.64 | 233.64 | 233.64 | 233.64 | 233.64 | 233.64 | [40 empty] | 1.4595 | Miscellaneous BUS 6 Year EUL | 321.852 | 220.5191
|  | 800700_2019_12_ | C&I | LED 85 - 225 Watt Lamp or Fixture Replacing Garage or Exterior 24/7 HID 301-500 Watt Lamp or Fixture Misc. | 2657.55 | Miscellaneous BUS | 0.00013794 | 0.36659 | 6 | 361.64 | per measure | [7 empty] | kWh Annual Savings | 2452.8 | 2870.1497 | 2657.5461 | 2657.5461 | 2657.5461 | 2657.55 | [5 empty] | EUL | 6 | 6 | 6 | 6 | 6 | 6 | [5 empty] | Inc. Cost | 361.64 | 361.64 | 361.64 | 361.64 | 361.64 | 361.64 | [40 empty] | 1.6906 | Miscellaneous BUS 6 Year EUL | 577.0459 | 341.3308
|  | 800750_2019_12_ | C&I | LED or Electroluminescent Replacing Interior Incandescent/CFL Exit Sign | 248.43 | Lighting BUS | 0.00018996 | 0.047193 | 16 | 45.25 | per measure | [7 empty] | kWh Annual Savings | 253.0764 | 253.0764 | 253.0764 | 253.0764 | 253.0764 | 248.43 | [5 empty] | EUL | 16 | 16 | 16 | 16 | 16 | 16 | [5 empty] | Inc. Cost | 45.25 | 45.25 | 45.25 | 45.25 | 45.25 | 45.25 | [40 empty] | 3.5619 | Lighting BUS 16 Year EUL | 152.1244 | 42.7088
|  | 800800_2020_12_ | C&I | LED Replacing Interior T5 Fluorescent (Type A / Hybrid) | 156.94 | Lighting BUS | 0.00018996 | 0.029813 | 10 | 29.64 | per measure | [7 empty] | kWh Annual Savings | 222.56 | 222.56 | 222.56 | 222.56 | 222.56 | 156.94 | [5 empty] | EUL | 8 | 8 | 8 | 8 | 8 | 10 | [5 empty] | Inc. Cost | 29.64 | 29.64 | 29.64 | 29.64 | 29.64 | 29.64 | [40 empty] | 2.2137 | Lighting BUS 10 Year EUL | 61.9289 | 27.9755
|  | 800801_2020_12_ | C&I | LED Replacing Interior T5 Fluorescent (Type B, C, Kits, and Fixtures | 365.22 | Lighting BUS | 0.00018996 | 0.069378 | 15 | 29.64 | per measure | [7 empty] | kWh Annual Savings | 2020-12-01: 365.22 | [11 empty] | 15 | [11 empty] | 29.64 | [40 empty] | 7.5641 | Lighting BUS 15 Year EUL | 211.6087 | 27.9755
|  | 800850_2020_12_ | C&I | LED Replacing Interior T8 Fluorescent (Type A / Hybrid) | 86.01 | Lighting BUS | 0.00018996 | 0.016339 | 10 | 29.64 | per measure | [7 empty] | kWh Annual Savings | 82.39 | 84.8191 | 84.8191 | 84.8191 | 84.8191 | 86.01 | [5 empty] | EUL | 9 | 9 | 9 | 9 | 9 | 10 | [5 empty] | Inc. Cost | 29.64 | 29.64 | 29.64 | 29.64 | 29.64 | 29.64 | [40 empty] | 1.2132 | Lighting BUS 10 Year EUL | 33.9398 | 27.9755
|  | 800851_2020_12_ | C&I | LED Replacting Interior T8 Fluorescent (Type B, C, Kits, and Fixtures | 161.24 | Lighting BUS | 0.00018996 | 0.03063 | 15 | 29.64 | per measure | [7 empty] | kWh Annual Savings | 2020-12-01: 161.24 | [11 empty] | 15 | [11 empty] | 29.64 | [40 empty] | 3.3394 | Lighting BUS 15 Year EUL | 93.4226 | 27.9755
|  | 800900_2020_12_ | C&I | LED Replacing Interior T12 Fluorescent (Type A / Hybrid) | 150 | Lighting BUS | 0.00018996 | 0.028495 | 10 | 29.64 | per measure | [7 empty] | kWh Annual Savings | 124.6336 | 92.5567 | 92.5567 | 92.5567 | 92.5567 | 150 | [5 empty] | EUL | 14 | 14 | 14 | 14 | 14 | 10 | [5 empty] | Inc. Cost | 29.64 | 29.64 | 29.64 | 29.64 | 29.64 | 29.64 | [40 empty] | 2.1158 | Lighting BUS 10 Year EUL | 59.1904 | 27.9755
|  | 800901_2020_12_ | C&I | LED Replacing Interior T12 Fluorescent (Type B, C, Kits, and Fixtures) | 181.13 | Lighting BUS | 0.00018996 | 0.034408 | 15 | 29.64 | per measure | [7 empty] | kWh Annual Savings | 2020-12-01: 181.13 | [11 empty] | 15 | [11 empty] | 29.64 | [40 empty] | 3.7514 | Lighting BUS 15 Year EUL | 104.9468 | 27.9755
|  | 800950_2019_12_ | C&I | LED Specialty Lamp | 102.26 | Lighting BUS | 0.00018996 | 0.019426 | 11 | 11.94 | per measure | [7 empty] | kWh Annual Savings | 102.1679 | 102.1679 | 102.1679 | 102.1679 | 102.1679 | 102.26 | [5 empty] | EUL | 11 | 11 | 11 | 11 | 11 | 11 | [5 empty] | Inc. Cost | 11.94 | 11.94 | 11.94 | 11.94 | 11.94 | 11.94 | [40 empty] | 3.9347 | Lighting BUS 11 Year EUL | 44.342 | 11.2695
Evaluation Formula
[19 empty] | REVISION DATE | 2018-06-01 | 2018-12-31 | 2019-12-01 | 2020-02-01 | 2020-07-01 | 2020-12-01 | - | - | - | - | - | - | 2018-06-01 | 2018-12-31 | 2019-12-01 | 2020-02-01 | 2020-07-01 | 2020-12-01 | - | - | - | - | - |  | 2018-06-01 | 2018-12-31 | 2019-12-01 | 2020-02-01 | 2020-07-01 | 2020-07-01 | - | - | - | - | - |  | 2018-06-01 | 2018-12-31 | 2019-12-01 | 2020-02-01 | 2020-07-01 | 2020-12-01 | - | - | - | - | - |  | 2018-06-01 | 2018-12-31 | 2019-12-01 | 2020-02-01 | 2020-07-01 | 2020-12-01 | - | - | - | - | - | 2018-06-01 | 2018-12-31 | 2019-12-01 | 2020-02-01 | 2020-07-01 | 2020-12-01 | - | - | - | - | -
|  |  | Measure Reference No. | Measure Category | Watts Base | Watts EE | HOU | WHFe + -IFkWh | ISR | EUL | [9 empty] | Watts Base | Watts Base | Watts Base | Watts Base | Watts Base | Watts Base | Watts Base | Watts Base | Watts Base | Watts Base | Watts Base | Watts EE |  | Watts EE | Watts EE | Watts EE | Watts EE | Watts EE | Watts EE | Watts EE | Watts EE | Watts EE | Watts EE |  | HOU | HOU | HOU | HOU | HOU | HOU | HOU | HOU | HOU | HOU | HOU |  | WHFe + -IFkWh | WHFe + -IFkWh | WHFe + -IFkWh | WHFe + -IFkWh | WHFe + -IFkWh | WHFe + -IFkWh | WHFe + -IFkWh | WHFe + -IFkWh | WHFe + -IFkWh | WHFe + -IFkWh | WHFe + -IFkWh |  | ISR | ISR | ISR | ISR | ISR | ISR | ISR | ISR | ISR | ISR | ISR | EUL | EUL | EUL | EUL | EUL | EUL | EUL | EUL | EUL | EUL | EUL
|  |  | 800050_2019_12_ | LED <=11 Watt Lamp Replacing Interior Halogen A 28-52 Watt Lamp | 60.5241 | 9.2734 | 3286.218 | 1.071 | 0.96 | 17 | [8 empty] | LED <=11 Watt Lamp Replacing Interior Halogen A 28-52 Watt Lamp | 36 | 45 | 45 | 45 | 45 | 60.5241 | [5 empty] | 8 |  | 9.2 | 9.2 | 9.2 | 9.2 | 9.2734 | [6 empty] | 2920 | 2386 | 2386 | 2386 | 2386 | 3286.218 | [6 empty] | 1.07 | 1.08 | 1.08 | 1.08 | 1.071 | 1.071 | [6 empty] | 1 | 0.96 | 0.96 | 0.96 | 0.96 | 0.96 | [5 empty] | 17 | 21 | 21 | 21 | 21 | 17
|  |  | 800100_2019_12_ | LED 7-20 Watt Lamp Replacing Interior Halogen 53-70 Watt Lamp | 65.5537 | 9.6557 | 2205.5545 | 1.071 | 1 | 17 | [8 empty] | LED 7-20 Watt Lamp Replacing Interior Halogen 53-70 Watt Lamp | 63 | 63 | 63 | 63 | 63 | 65.5537 | [5 empty] | 14 |  | 14 | 14 | 14 | 14 | 9.6557 | [6 empty] | 2920 | 2920 | 2920 | 2920 | 2920 | 2205.5545 | [6 empty] | 1.07 | 1.07 | 1.07 | 1.07 | 1.07 | 1.071 | [6 empty] | 1 | 1 | 1 | 1 | 1 | 1 | [5 empty] | 17 | 17 | 17 | 17 | 17 | 17
|  |  | 800150_2019_12_ | LED <=14 Watt Lamp Replacing Interior Halogen BR/R 45-65 Watt Lamp | 66.5258 | 10.1919 | 2711.4398 | 1.071 | 0.99 | 11 | [8 empty] | LED <=14 Watt Lamp Replacing Interior Halogen BR/R 45-65 Watt Lamp | 55 | 62 | 62 | 62 | 62 | 66.5258 | [5 empty] | 12 |  | 9.3 | 9.3 | 9.3 | 9.3 | 10.1919 | [6 empty] | 4380 | 3583 | 3583 | 3583 | 3583 | 2711.4398 | [6 empty] | 1.07 | 1.09 | 1.09 | 1.09 | 1.09 | 1.071 | [6 empty] | 1 | 0.99 | 0.99 | 0.99 | 0.99 | 0.99 | [5 empty] | 11 | 14 | 14 | 14 | 14 | 11
|  |  | 800200_2019_12_ | LED <=13 Watt Lamp Replacing Interior Halogen MR-16 35-50 Watt Lamp | 46.8678 | 6.5456 | 3585.0871 | 1.071 | 0.995 | 11 | [8 empty] | LED <=13 Watt Lamp Replacing Interior Halogen MR-16 35-50 Watt Lamp | 50 | 45 | 45 | 45 | 45 | 46.8678 | [5 empty] | 12 |  | 8.5 | 8.5 | 8.5 | 8.5 | 6.5456 | [6 empty] | 4380 | 4120 | 4120 | 4120 | 4120 | 3585.0871 | [6 empty] | 1.07 | 1.1 | 1.1 | 1.1 | 1.1 | 1.071 | [6 empty] | 1 | 0.995 | 0.995 | 0.995 | 0.995 | 0.995 | [5 empty] | 11 | 12 | 12 | 12 | 12 | 11
|  |  | 800250_2019_12_ | LED <=20 Watt Lamp Replacing Interior Halogen PAR 48-90 Watt Lamp | 75.8365 | 12.79 | 3397.4975 | 1.071 | 0.99 | 11 | [8 empty] | LED <=20 Watt Lamp Replacing Interior Halogen PAR 48-90 Watt Lamp | 70 | 72 | 72 | 72 | 72 | 75.8365 | [5 empty] | 15 |  | 12.8 | 12.8 | 12.8 | 12.8 | 12.79 | [6 empty] | 4380 | 4003 | 4003 | 4003 | 4003 | 3397.4975 | [6 empty] | 1.07 | 1.09 | 1.09 | 1.09 | 1.09 | 1.071 | [6 empty] | 1 | 0.99 | 0.99 | 0.99 | 0.99 | 0.99 | [5 empty] | 11 | 12 | 12 | 12 | 12 | 11
|  |  | 800300_2019_12_ | LED <=80 Watt Lamp or Fixture Replacing Interior HID 100-175 Watt Lamp or Fixture | 459.9331 | 141.885 | 3517.566 | 1.071 | 1 | 11 | [8 empty] | LED <=80 Watt Lamp or Fixture Replacing Interior HID 100-175 Watt Lamp or Fixture | 175 | 132 | 132 | 132 | 132 | 459.9331 | [5 empty] | 52 |  | 48 | 48 | 48 | 48 | 141.885 | [6 empty] | 4380 | 4399 | 4399 | 4399 | 4399 | 3517.566 | [6 empty] | 1.07 | 1 | 1 | 1 | 1 | 1.071 | [6 empty] | 1 | 1 | 1 | 1 | 1 | 1 | [5 empty] | 11 | 11 | 11 | 11 | 11 | 11
|  |  | 800350_2019_12_ | LED 62 - 130 Watt Lamp or Fixture Replacing Interior HID 176-300 Watt Lamp or Fixture | 262 | 92 | 4954.4778 | 1.071 | 1 | 11 | [8 empty] | LED 62 - 130 Watt Lamp or Fixture Replacing Interior HID 176-300 Watt Lamp or Fixture | 250 | 262 | 262 | 262 | 262 | 262 | [5 empty] | 100 |  | 92 | 92 | 92 | 92 | 92 | [6 empty] | 4380 | 4954.4778 | 4954.4778 | 4954.4778 | 4954.4778 | 4954.4778 | [6 empty] | 1.07 | 1.05 | 1.05 | 1.05 | 1.05 | 1.071 | [6 empty] | 1 | 1 | 1 | 1 | 1 | 1 | [5 empty] | 11 | 10 | 10 | 10 | 10 | 11
|  |  | 800400_2019_12_ | LED 85 - 225 Watt Lamp or Fixture Replacing Interior HID 301-500 Watt Lamp or Fixture | 444 | 136 | 4425.1429 | 1.071 | 1 | 11 | [8 empty] | LED 85 - 225 Watt Lamp or Fixture Replacing Interior HID 301-500 Watt Lamp or Fixture | 400 | 444 | 444 | 444 | 444 | 444 | [5 empty] | 142 |  | 136 | 136 | 136 | 136 | 136 | [6 empty] | 4380 | 4425.1429 | 4425.1429 | 4425.1429 | 4425.1429 | 4425.1429 | [6 empty] | 1.07 | 1.08 | 1.08 | 1.08 | 1.08 | 1.071 | [6 empty] | 1 | 1 | 1 | 1 | 1 | 1 | [5 empty] | 11 | 11 | 11 | 11 | 11 | 11
|  |  | 800450_2019_12_ | LED <=80 Watt Lamp or Fixture Replacing Garage or Exterior <24/7 HID 100-175 Watt Lamp or Fixture | 147 | 50 | 4600 | 1 | 1 | 12 | [8 empty] | LED <=80 Watt Lamp or Fixture Replacing Garage or Exterior <24/7 HID 100-175 Watt Lamp or Fixture | 175 | 147 | 147 | 147 | 147 | 147 | [5 empty] | 52 |  | 50 | 50 | 50 | 50 | 50 | [6 empty] | 3572.7642 | 4600 | 4600 | 4600 | 4600 | 4600 | [6 empty] | 1 | 1.02 | 1 | 1 | 1 | 1 | [6 empty] | 1 | 1 | 1 | 1 | 1 | 1 | [5 empty] | 14 | 11 | 11 | 11 | 11 | 12
|  |  | 800500_2019_12_ | LED 62 - 130 Watt Lamp or Fixture Replacing Garage or Exterior <24/7 HID 176-300 Watt Lamp or Fixture | 262 | 95 | 4315.6438 | 1 | 0.99 | 12 | [8 empty] | LED 62 - 130 Watt Lamp or Fixture Replacing Garage or Exterior <24/7 HID 176-300 Watt Lamp or Fixture | 280 | 262 | 262 | 262 | 262 | 262 | [5 empty] | 90 |  | 95 | 95 | 95 | 95 | 95 | [6 empty] | 5513.3333 | 4315.6438 | 4315.6438 | 4315.6438 | 4315.6438 | 4315.6438 | [6 empty] | 1 | 1.07 | 1 | 1 | 1 | 1 | [6 empty] | 1 | 0.99 | 0.99 | 0.99 | 0.99 | 0.99 | [5 empty] | 9 | 12 | 12 | 12 | 12 | 12
|  |  | 800550_2019_12_ | LED 85 - 225 Watt Lamp or Fixture Replacing Garage or Exterior <24/7 HID 301-500 Watt Lamp or Fixture | 410 | 178 | 4327.2752 | 1 | 1 | 12 | [8 empty] | LED 85 - 225 Watt Lamp or Fixture Replacing Garage or Exterior <24/7 HID 301-500 Watt Lamp or Fixture | 400 | 410 | 410 | 410 | 410 | 410 | [5 empty] | 120 |  | 178 | 178 | 178 | 178 | 178 | [6 empty] | 3414.8214 | 4327.2752 | 4327.2752 | 4327.2752 | 4327.2752 | 4327.2752 | [6 empty] | 1 | 1.07 | 1 | 1 | 1 | 1 | [6 empty] | 1 | 1 | 1 | 1 | 1 | 1 | [5 empty] | 15 | 12 | 12 | 12 | 12 | 12
|  |  | 800600_2019_12_ | LED <=80 Watt Lamp or Fixture Replacing Garage or Exterior 24/7 HID 100-175 Watt Lamp or Fixture Misc. | 125 | 45 | 8759 | 1 | 1 | 6 | [8 empty] | LED <=80 Watt Lamp or Fixture Replacing Garage or Exterior 24/7 HID 100-175 Watt Lamp or Fixture Misc. | 175 | 125 | 125 | 125 | 125 | 125 | [5 empty] | 52 |  | 45 | 45 | 45 | 45 | 45 | [6 empty] | 8760 | 8759 | 8759 | 8759 | 8759 | 8759 | [6 empty] | 1 | 1 | 1 | 1 | 1 | 1 | [6 empty] | 1 | 1 | 1 | 1 | 1 | 1 | [5 empty] | 6 | 6 | 6 | 6 | 6 | 6
|  |  | 800650_2019_12_ | LED 62 - 130 Watt Lamp or Fixture Replacing Garage or Exterior 24/7 HID 176-300 Watt Lamp or Fixture Misc. | 262 | 92 | 8719.2326 | 1 | 1 | 6 | [8 empty] | LED 62 - 130 Watt Lamp or Fixture Replacing Garage or Exterior 24/7 HID 176-300 Watt Lamp or Fixture Misc. | 250 | 262 | 262 | 262 | 262 | 262 | [5 empty] | 100 |  | 92 | 92 | 92 | 92 | 92 | [6 empty] | 8760 | 8719.2326 | 8719.2326 | 8719.2326 | 8719.2326 | 8719.2326 | [6 empty] | 1 | 1.05 | 1 | 1 | 1 | 1 | [6 empty] | 1 | 1 | 1 | 1 | 1 | 1 | [5 empty] | 6 | 6 | 6 | 6 | 6 | 6
|  |  | 800700_2019_12_ | LED 85 - 225 Watt Lamp or Fixture Replacing Garage or Exterior 24/7 HID 301-500 Watt Lamp or Fixture Misc. | 444 | 136 | 8628.3963 | 1 | 1 | 6 | [8 empty] | LED 85 - 225 Watt Lamp or Fixture Replacing Garage or Exterior 24/7 HID 301-500 Watt Lamp or Fixture Misc. | 400 | 444 | 444 | 444 | 444 | 444 | [5 empty] | 120 |  | 136 | 136 | 136 | 136 | 136 | [6 empty] | 8760 | 8628.3963 | 8628.3963 | 8628.3963 | 8628.3963 | 8628.3963 | [6 empty] | 1 | 1.08 | 1 | 1 | 1 | 1 | [6 empty] | 1 | 1 | 1 | 1 | 1 | 1 | [5 empty] | 6 | 6 | 6 | 6 | 6 | 6
|  |  | 800750_2019_12_ | LED or Electroluminescent Replacing Interior Incandescent/CFL Exit Sign | 29.0154 | 2.5346 | 8759.662 | 1.071 | 1 | 16 | [8 empty] | LED or Electroluminescent Replacing Interior Incandescent/CFL Exit Sign | 30 | 30 | 30 | 30 | 30 | 29.0154 | [5 empty] | 3 |  | 3 | 3 | 3 | 3 | 2.5346 | [6 empty] | 8760 | 8760 | 8760 | 8760 | 8760 | 8759.662 | [6 empty] | 1.07 | 1.07 | 1.07 | 1.07 | 1.07 | 1.071 | [6 empty] | 1 | 1 | 1 | 1 | 1 | 1 | [5 empty] | 16 | 16 | 16 | 16 | 16 | 16
|  |  | 800800_2020_12_ | LED Replacing Interior T5 Fluorescent (Type A / Hybrid) | 57.1517 | 26.8914 | 4842.3897 | 1.071 | 1 | 10 | [8 empty] | LED Replacing Interior T5 Fluorescent (Type A / Hybrid) | 60 | 60 | 60 | 60 | 60 | 57.1517 | [5 empty] | 28 |  | 28 | 28 | 28 | 28 | 26.8914 | [6 empty] | 6500 | 6500 | 6500 | 6500 | 6500 | 4842.3897 | [6 empty] | 1.07 | 1.07 | 1.07 | 1.07 | 1.07 | 1.071 | [6 empty] | 1 | 1 | 1 | 1 | 1 | 1 | [5 empty] | 8 | 8 | 8 | 8 | 8 | 10
|  |  | 800801_2020_12_ | LED Replacing Interior T5 Fluorescent (Type B, C, Kits, and Fixtures | 129.4781 | 54.5533 | 4551.3068 | 1.071 | 1 | 15 | [8 empty] | LED Replacing Interior T5 Fluorescent (Type B, C, Kits, and Fixtures | 2020-12-01: 129.4781 | [11 empty] | 54.5533 | [11 empty] | 4551.3068 | [11 empty] | 1.071 | [11 empty] | 1 | [10 empty] | 15
|  |  | 800850_2020_12_ | LED Replacting Interior T8 Fluorescent (Type A / Hybrid) | 34.6966 | 15.651 | 4232.7285 | 1.071 | 0.99615 | 10 | [8 empty] | LED Replacting Interior T8 Fluorescent (Type A / Hybrid) | 28 | 28.3 | 28.3 | 28.3 | 28.3 | 34.6966 | [5 empty] | 14 |  | 13.7 | 13.7 | 13.7 | 13.7 | 15.651 | [6 empty] | 5500 | 5400 | 5400 | 5400 | 5400 | 4232.7285 | [6 empty] | 1.07 | 1.08 | 1.08 | 1.08 | 1.08 | 1.071 | [6 empty] | 1 | 0.99615 | 0.99615 | 0.99615 | 0.99615 | 0.99615 | [5 empty] | 9 | 9 | 9 | 9 | 9 | 10
|  |  | 800851_2020_12_ | LED Replacting Interior T8 Fluorescent (Type B, C, Kits, and Fixtures | 59.7727 | 24.7538 | 4315.63 | 1.071 | 0.99615 | 15 | [8 empty] | LED Replacting Interior T8 Fluorescent (Type B, C, Kits, and Fixtures | 2020-12-01: 59.7727 | [11 empty] | 24.7538 | [11 empty] | 4315.63 | [11 empty] | 1.071 | [11 empty] | 0.99615 | [10 empty] | 15
|  |  | 800900_2020_12_ | LED Replacing Interior T12 Fluorescent (Type A / Hybrid) | 51.9489 | 16.4977 | 3950.5789 | 1.071 | 1 | 10 | [8 empty] | LED Replacing Interior T12 Fluorescent (Type A / Hybrid) | 40 | 39.6591 | 39.6591 | 39.6591 | 39.6591 | 51.9489 | [5 empty] | 14 |  | 16.0248 | 16.0248 | 16.0248 | 16.0248 | 16.4977 | [6 empty] | 4480 | 3660 | 3660 | 3660 | 3660 | 3950.5789 | [6 empty] | 1.07 | 1.07 | 1.07 | 1.07 | 1.07 | 1.071 | [6 empty] | 1 | 1 | 1 | 1 | 1 | 1 | [5 empty] | 11 | 14 | 14 | 14 | 14 | 10
|  |  | 800901_2020_12_ | LED Replacing Interior T12 Fluorescent (Type B, C, Kits, and Fixtures) | 84.5208 | 23.7315 | 2782.1437 | 1.071 | 1 | 15 | [8 empty] | LED Replacing Interior T12 Fluorescent (Type B, C, Kits, and Fixtures) | 2020-12-01: 84.5208 | [11 empty] | 23.7315 | [11 empty] | 2782.1437 | [11 empty] | 1.071 | [11 empty] | 1 | [10 empty] | 15
|  |  | 800950_2019_12_ | LED Specialty Lamp | 25 | 3.2 | 4380 | 1.071 | 1 | 11 | [8 empty] | LED Specialty Lamp | 25 | 25 | 25 | 25 | 25 | 25 | [5 empty] | 3.2 |  | 3.2 | 3.2 | 3.2 | 3.2 | 3.2 | [6 empty] | 4380 | 4380 | 4380 | 4380 | 4380 | 4380 | [6 empty] | 1.07 | 1.07 | 1.07 | 1.07 | 1.07 | 1.071 | [6 empty] | 1 | 1 | 1 | 1 | 1 | 1 | [5 empty] | 11 | 11 | 11 | 11 | 11 | 11
| Lighting - Occupancy Sensor Lighting Controls | [17 empty] | Lighting - Occupancy Sensor Lighting Controls
|  | Measure Reference No. | Program/ Channel | Measure | kWh Annual Savings | End Use | kW Factor | kW | EUL | Inc. Cost | Units | [7 empty] | REVISION DATE | 2018-06-01 | 2018-12-31 | 2019-12-01 | 2020-02-01 | 2020-07-01 | 2020-12-01 | - | - | - | - | - | REVISION DATE | 2018-06-01 | 2018-12-31 | 2019-12-01 | 2020-02-01 | 2020-07-01 | 2020-12-01 | - | - | - | - |  | REVISION DATE | 2018-06-01 | 2018-12-31 | 2019-12-01 | 2020-02-01 | 2020-07-01 | 2020-12-01 | - | - | - | - | [36 empty] | TRC (2020) | Benefit Lookup | Benefits (2019 $) | Incremental Cost (2019 $)
|  | 801010_2020_07 | C&I | Fixture Mounted Occupancy Sensor Controlling > 60 Watts | 118.87 | Lighting BUS | 0.00018996 | 0.022581 | 10 | 45 | per measure | [7 empty] | kWh Annual Savings | 2020-07-01: 111.87; 2020-12-01: 118.87 | [5 empty] | EUL |  |  |  |  | 15 | 10 | [5 empty] | Inc. Cost |  |  |  |  | 45 | 45 | [40 empty] | 1.1044 | Lighting BUS 10 Year EUL | 46.9064 | 42.4729
|  | 801020_2020_07 | C&I | Remote Mounted Occupancy Sensor Controlling > 150 Watts | 291.13 | Lighting BUS | 0.00018996 | 0.055304 | 10 | 105 | per measure | [7 empty] | kWh Annual Savings | 2020-07-01: 290.86; 2020-12-01: 291.13 | [5 empty] | EUL |  |  |  |  | 15 | 10 | [5 empty] | Inc. Cost |  |  |  |  | 105 | 105 | [40 empty] | 1.1592 | Lighting BUS 10 Year EUL | 114.8806 | 99.1034
Evaluation Formula
[19 empty] | REVISION DATE | 2018-06-01 | 2018-12-31 | 2019-12-01 | 2020-02-01 | 2020-07-01 | 2020-12-01 | - | - | - | - | - | REVISION DATE | 2018-06-01 | 2018-12-31 | 2019-12-01 | 2020-02-01 | 2020-07-01 | 2020-12-01 | - | - | - | - |  | REVISION DATE | 2018-06-01 | 2018-12-31 | 2019-12-01 | 2020-02-01 | 2020-07-01 | 2020-12-01 | - | - | - | - |  |  | 2018-06-01 | 2018-12-31 | 2019-12-01 | 2020-02-01 | 2020-07-01 | 2020-12-01 | - | - | - | - | -
|  |  | Measure Reference No. | Measure Category | kWControlled | Hours | ESF | WHFe + -IFkWh | [11 empty] | kWControlled | kWControlled | kWControlled | kWControlled | kWControlled | kWControlled | kWControlled | kWControlled | kWControlled | kWControlled | kWControlled | Hours | Hours | Hours | Hours | Hours | Hours | Hours | Hours | Hours | Hours | Hours |  | ESF | ESF | ESF | ESF | ESF | ESF | ESF | ESF | ESF | ESF | ESF |  |  | WHFe + -IFkWh | WHFe + -IFkWh | WHFe + -IFkWh | WHFe + -IFkWh | WHFe + -IFkWh | WHFe + -IFkWh | WHFe + -IFkWh | WHFe + -IFkWh | WHFe + -IFkWh | WHFe + -IFkWh | WHFe + -IFkWh
|  |  | 801010_2020_07 | Fixture Mounted Occupancy Sensor Controlling > 60 Watts | 0.138 | 3351 | 24% | 1.071 | [10 empty] | Fixture Mounted Occupancy Sensor Controlling > 60 Watts | 2020-07-01: 0.13; 2020-12-01: 0.138 | [10 empty] | 3351 | 3351 | [10 empty] | 0.24 | 24% | [10 empty] | 1.07 | 1.071
|  |  | 801020_2020_07 | Remote Mounted Occupancy Sensor Controlling > 150 Watts | 0.338 | 3351 | 24% | 1.071 | [10 empty] | Remote Mounted Occupancy Sensor Controlling > 150 Watts | 2020-07-01: 0.338; 2020-12-01: 0.338 | [10 empty] | 3351 | 3351 | [10 empty] | 0.24 | 24% | [10 empty] | 1.07 | 1.071
ESF =Energy Savings factor (represents the percentage reduction to the operating Hours from the non-controlled baseline lighting system). Determined on a site-specific basis or use 24% as default value
| Lighting - LED with Network Controls | [17 empty] | Lighting - LED with Network Controls
|  | Measure Reference No. | Program/ Channel | Measure | kWh Annual Savings | End Use | kW Factor | kW | EUL | Inc. Cost | Units | [7 empty] | REVISION DATE | 2018-06-01 | 2018-12-31 | 2019-12-01 | 2020-02-01 | 2020-07-01 | 2020-12-01 | - | - | - | - | - | REVISION DATE | 2018-06-01 | 2018-12-31 | 2019-12-01 | 2020-02-01 | 2020-07-01 | 2020-12-01 | - | - | - | - |  | REVISION DATE | 2018-06-01 | 2018-12-31 | 2019-12-01 | 2020-02-01 | 2020-07-01 | 2020-12-01 | - | - | - | - | [36 empty] | TRC (2020) | Benefit Lookup | Benefits (2019 $) | Incremental Cost (2019 $)
|  | 801225_2020_12_ | C&I | LED Retrofit Kit with Network Controls Replacing Interior T5 Fluorescent | 188.7387 | Lighting BUS | 0.00018996 | 0.035853 | 15 | 55.76 | per measure | [7 empty] | kWh Annual Savings | 2020-12-01: 200.8096 | [5 empty] | EUL | [5 empty] | 15 | [5 empty] | Inc. Cost | [5 empty] | 55.76 | [40 empty] | 2.0779 | Lighting BUS 15 Year EUL | 109.3553 | 52.6286
|  | 801227_2020_12_ | C&I | LED Fixture with Network Controls Replacing Interior T5 Fluorescent | 188.7387 | Lighting BUS | 0.00018996 | 0.035853 | 15 | 55.76 | per measure | [7 empty] | kWh Annual Savings | 2020-12-01: 188.7387 | [5 empty] | EUL | [5 empty] | 15 | [5 empty] | Inc. Cost | [5 empty] | 55.76 | [40 empty] | 2.0779 | Lighting BUS 15 Year EUL | 109.3553 | 52.6286
|  | 801229_2020_12_ | C&I | LED Retrofit Kit with Network Controls Replacing Interior T8 Fluorescent | 82.679 | Lighting BUS | 0.00018996 | 0.015706 | 15 | 55.76 | per measure | [7 empty] | kWh Annual Savings | 2020-12-01: 81.0908 | [5 empty] | EUL | [5 empty] | 15 | [5 empty] | Inc. Cost | [5 empty] | 55.76 | [40 empty] | 0.91023 | Lighting BUS 15 Year EUL | 47.9043 | 52.6286
|  | 801231_2020_12_ | C&I | LED Fixture with Network Controls Replacing Interior T8 Fluorescent | 82.679 | Lighting BUS | 0.00018996 | 0.015706 | 15 | 55.76 | per measure | [7 empty] | kWh Annual Savings | 2020-12-01: 82.679 | [5 empty] | EUL | [5 empty] | 15 | [5 empty] | Inc. Cost | [5 empty] | 55.76 | [40 empty] | 0.91023 | Lighting BUS 15 Year EUL | 47.9043 | 52.6286
|  | 801233_2020_12_ | C&I | LED Retrofit Kit with Network Controls Replacing Interior T12 Fluorescent | 81.8958 | Lighting BUS | 0.00018996 | 0.015557 | 15 | 55.76 | per measure | [7 empty] | kWh Annual Savings | 2020-12-01: 116.2901 | [5 empty] | EUL | [5 empty] | 15 | [5 empty] | Inc. Cost | [5 empty] | 55.76 | [40 empty] | 0.90161 | Lighting BUS 15 Year EUL | 47.4505 | 52.6286
|  | 801235_2020_12_ | C&I | LED Fixture with Network Controls Replacing Interior T12 Fluorescent | 81.8958 | Lighting BUS | 0.00018996 | 0.015557 | 15 | 55.76 | per measure | [7 empty] | kWh Annual Savings | 2020-12-01: 81.8958 | [5 empty] | EUL | [5 empty] | 15 | [5 empty] | Inc. Cost | [5 empty] | 55.76 | [40 empty] | 0.90161 | Lighting BUS 15 Year EUL | 47.4505 | 52.6286
|  | 801237_2020_12_ | C&I | LED Retrofit Kit with Network Controls Replacing Interior HID | 1111.1809 | Lighting BUS | 0.00018996 | 0.21108 | 11 | 366.72 | per measure | [7 empty] | kWh Annual Savings | 2020-12-01: 1111.1809 | [5 empty] | EUL | [5 empty] | 11 | [5 empty] | Inc. Cost | [5 empty] | 366.72 | [40 empty] | 1.3921 | Lighting BUS 11 Year EUL | 481.831 | 346.1255
|  | 801239_2020_12_ | C&I | LED Fixture with Network Controls Replacing Interior HID | 1111.1809 | Lighting BUS | 0.00018996 | 0.21108 | 11 | 366.72 | per measure | [7 empty] | kWh Annual Savings | 2020-12-01: 1111.1809 | [5 empty] | EUL | [5 empty] | 11 | [5 empty] | Inc. Cost | [5 empty] | 366.72 | [40 empty] | 1.3921 | Lighting BUS 11 Year EUL | 481.831 | 346.1255
|  |  | Measure Reference No. | Measure Category | Watts Base | Watts EE | HOU | ESF | WHFe + -IFkWh | ISR | [8 empty] | REVISION DATE | 2018-06-01 | 2018-12-31 | 2019-12-01 | 2020-02-01 | 2020-07-01 | 2020-12-01 | - | - | - | - | - | REVISION DATE | 2018-06-01 | 2018-12-31 | 2019-12-01 | 2020-02-01 | 2020-07-01 | 2020-12-01 | - | - | - | - |  | REVISION DATE | 2018-06-01 | 2018-12-31 | 2019-12-01 | 2020-02-01 | 2020-07-01 | 2020-12-01 | - | - | - | - |  |  | 2018-06-01 | 2018-12-31 | 2019-12-01 | 2020-02-01 | 2020-07-01 | 2020-12-01 | - | - | - | - | -
|  |  | 801225_2020_12_ | LED Retrofit Kit with Network Controls Replacing Interior T5 Fluorescent | 60 | 28 | 4551.3068 | 24% | 1.071 | 1 | [9 empty] | kWControlled | kWControlled | kWControlled | kWControlled | kWControlled | kWControlled | kWControlled | kWControlled | kWControlled | kWControlled | kWControlled | Hours | Hours | Hours | Hours | Hours | Hours | Hours | Hours | Hours | Hours | Hours |  | ESF | ESF | ESF | ESF | ESF | ESF | ESF | ESF | ESF | ESF | ESF |  |  | WHFe + -IFkWh | WHFe + -IFkWh | WHFe + -IFkWh | WHFe + -IFkWh | WHFe + -IFkWh | WHFe + -IFkWh | WHFe + -IFkWh | WHFe + -IFkWh | WHFe + -IFkWh | WHFe + -IFkWh | WHFe + -IFkWh
|  |  | 801227_2020_12_ | LED Fixture with Network Controls Replacing Interior T5 Fluorescent | 60 | 28 | 4551.3068 | 24% | 1.071 | 1 | [8 empty] | LED Fixture with Network Controls Replacing Interior T5 Fluorescent | 2020-07-01: 0.13; 2020-12-01: 60 | [10 empty] | 3351 | 28 | [10 empty] | 0.24 | 455131% | [10 empty] | 1.07 | 0.24
|  |  | 801229_2020_12_ | LED Retrofit Kit with Network Controls Replacing Interior T8 Fluorescent | 28.3 | 13.7 | 4315.63 | 24% | 1.071 | 1 | [8 empty] | LED Retrofit Kit with Network Controls Replacing Interior T8 Fluorescent | 2020-07-01: 0.338; 2020-12-01: 28.3 | [10 empty] | 3351 | 13.7 | [10 empty] | 0.24 | 423273% | [10 empty] | 1.07 | 0.24
|  |  | 801231_2020_12_ | LED Fixture with Network Controls Replacing Interior T8 Fluorescent | 28.3 | 13.7 | 4315.63 | 24% | 1.071 | 1
|  |  | 801233_2020_12_ | LED Retrofit Kit with Network Controls Replacing Interior T12 Fluorescent | 39.66 | 16.02 | 2782.1437 | 24% | 1.071 | 1
|  |  | 801235_2020_12_ | LED Fixture with Network Controls Replacing Interior T12 Fluorescent | 39.66 | 16.02 | 2782.1437 | 24% | 1.071 | 1
|  |  | 801237_2020_12_ | LED Retrofit Kit with Network Controls Replacing Interior HID | 279.33 | 92 | 4954.4778 | 24% | 1.071 | 1
|  |  | 801239_2020_12_ | LED Fixture with Network Controls Replacing Interior HID | 279.33 | 92 | 4954.4778 | 24% | 1.071 | 1
ESF =Energy Savings factor (represents the percentage reduction to the operating Hours from the non-controlled baseline lighting system). Determined on a site-specific basis or use 24% as default value
| Commercial Solid and Glass Door Refrigerators & Freezers | [17 empty] | Commercial Solid and Glass Door Refrigerators & Freezers
|  | Measure Reference No. | Program/ Channel | Measure | kWh Annual Savings | End Use | kW Factor | kW | EUL | Inc. Cost | Units | [7 empty] | REVISION DATE | 2018-06-01 | 2018-12-31 | 2019-12-01 | 2020-02-01 | 2020-07-01 | 2020-12-01 | - | - | - | - | - | REVISION DATE | 2018-06-01 | 2018-12-31 | 2019-12-01 | 2020-02-01 | 2020-07-01 | 2020-12-01 | - | - | - | - |  | REVISION DATE | 2018-06-01 | 2018-12-31 | 2019-12-01 | 2020-02-01 | 2020-07-01 | 2020-12-01 | - | - | - | - | [36 empty] | TRC (2020) | Benefit Lookup | Benefits (2019 $) | Incremental Cost (2019 $)
|  | 801250_2019_12_ | C&I | 0 < V < 15 - Vertical Closed - Solid Door Refrigerator | 379.86 | Refrigeration BUS | 0.00013574 | 0.051562 | 12 | 150 | per measure | [7 empty] | kWh Annual Savings | 379.86 | 379.86 | 379.86 | 379.86 | 379.86 | 379.86 | [5 empty] | EUL | 12 | 12 | 12 | 12 | 12 | 12 | [5 empty] | Inc. Cost | 150 | 150 | 150 | 150 | 150 | 150 | [40 empty] | 1.1663 | Refrigeration BUS 12 Year EUL | 165.1179 | 141.5762
|  | 801300_2019_12_ | C&I | 15 ≤ V < 30 - Vertical Closed - Solid Door Refrigerator | 626.4 | Refrigeration BUS | 0.00013574 | 0.085026 | 12 | 400 | per measure | [7 empty] | kWh Annual Savings | 626.4037 | 626.4037 | 626.4037 | 626.4037 | 626.4037 | 626.4 | [5 empty] | EUL | 12 | 12 | 12 | 12 | 12 | 12 | [5 empty] | Inc. Cost | 400 | 400 | 400 | 400 | 400 | 400 | [40 empty] | 0.72121 | Refrigeration BUS 12 Year EUL | 272.2842 | 377.5366
|  | 801350_2019_12_ | C&I | 30 ≤ V < 50 - Vertical Closed - Solid Door Refrigerator | 982.52 | Refrigeration BUS | 0.00013574 | 0.13337 | 12 | 550 | per measure | [7 empty] | kWh Annual Savings | 982.5225 | 982.5225 | 982.5225 | 982.5225 | 982.5225 | 982.52 | [5 empty] | EUL | 12 | 12 | 12 | 12 | 12 | 12 | [5 empty] | Inc. Cost | 550 | 550 | 550 | 550 | 550 | 550 | [40 empty] | 0.82272 | Refrigeration BUS 12 Year EUL | 427.0828 | 519.1128
|  | 801400_2019_12_ | C&I | V ≥ 50 - Vertical Closed - Solid Door Refrigerator | 1311.25 | Refrigeration BUS | 0.00013574 | 0.17799 | 12 | 700 | per measure | [7 empty] | kWh Annual Savings | 1311.2475 | 1311.2475 | 1311.2475 | 1311.2475 | 1311.2475 | 1311.25 | [5 empty] | EUL | 12 | 12 | 12 | 12 | 12 | 12 | [5 empty] | Inc. Cost | 700 | 700 | 700 | 700 | 700 | 700 | [40 empty] | 0.8627 | Refrigeration BUS 12 Year EUL | 569.9755 | 660.689
[11 empty] | per measure | [7 empty] | kWh Annual Savings | [11 empty] | EUL | [11 empty] | Inc. Cost
|  | 801450_2019_12_ | C&I | 0 < V < 15 - Vertical Closed - Glass Door Refrigerator | 354.29 | Refrigeration BUS | 0.00013574 | 0.048091 | 12 | 250 | per measure | [7 empty] | kWh Annual Savings | 354.2925 | 354.2925 | 354.2925 | 354.2925 | 354.2925 | 354.29 | [5 empty] | EUL | 12 | 12 | 12 | 12 | 12 | 12 | [5 empty] | Inc. Cost | 250 | 250 | 250 | 250 | 250 | 250 | [40 empty] | 0.65267 | Refrigeration BUS 12 Year EUL | 154.0031 | 235.9604
|  | 801500_2019_12_ | C&I | 15 ≤ V < 30 - Vertical Closed - Glass Door Refrigerator | 217.32 | Refrigeration BUS | 0.00013574 | 0.029499 | 12 | 500 | per measure | [7 empty] | kWh Annual Savings | 217.3238 | 217.3238 | 217.3238 | 217.3238 | 217.3238 | 217.32 | [5 empty] | EUL | 12 | 12 | 12 | 12 | 12 | 12 | [5 empty] | Inc. Cost | 500 | 500 | 500 | 500 | 500 | 500 | [40 empty] | 0.20017 | Refrigeration BUS 12 Year EUL | 94.4649 | 471.9207
|  | 801550_2019_12_ | C&I | 30 ≤ V < 50 - Vertical Closed - Glass Door Refrigerator | 226.46 | Refrigeration BUS | 0.00013574 | 0.030739 | 12 | 1307 | per measure | [7 empty] | kWh Annual Savings | 226.455 | 226.455 | 226.455 | 226.455 | 226.455 | 226.46 | [5 empty] | EUL | 12 | 12 | 12 | 12 | 12 | 12 | [5 empty] | Inc. Cost | 1307 | 1307 | 1307 | 1307 | 1307 | 1307 | [40 empty] | 0.079797 | Refrigeration BUS 12 Year EUL | 98.4379 | 1233.6008
|  | 801600_2019_12_ | C&I | V ≥ 50 - Vertical Closed - Glass Door Refrigerator | 372.56 | Refrigeration BUS | 0.00013574 | 0.050571 | 12 | 2300 | per measure | [7 empty] | kWh Annual Savings | 372.555 | 372.555 | 372.555 | 372.555 | 372.555 | 372.56 | [5 empty] | EUL | 12 | 12 | 12 | 12 | 12 | 12 | [5 empty] | Inc. Cost | 2300 | 2300 | 2300 | 2300 | 2300 | 2300 | [40 empty] | 0.0746 | Refrigeration BUS 12 Year EUL | 161.9448 | 2170.8353
[11 empty] | per measure | [7 empty] | kWh Annual Savings | [11 empty] | EUL | [11 empty] | Inc. Cost
|  | 801650_2019_12_ | C&I | Horizontal Closed - Solid or Glass Door Refrigerator - All Volumes | 1219.94 | Refrigeration BUS | 0.00013574 | 0.16559 | 12 | 525 | per measure | [7 empty] | kWh Annual Savings | 1219.935 | 1219.935 | 1219.935 | 1219.935 | 1219.935 | 1219.94 | [5 empty] | EUL | 12 | 12 | 12 | 12 | 12 | 12 | [5 empty] | Inc. Cost | 525 | 525 | 525 | 525 | 525 | 525 | [40 empty] | 1.0702 | Refrigeration BUS 12 Year EUL | 530.2847 | 495.5168
[11 empty] | per measure | [7 empty] | kWh Annual Savings | [11 empty] | EUL | [11 empty] | Inc. Cost
[11 empty] | per measure | [7 empty] | kWh Annual Savings | [11 empty] | EUL | [11 empty] | Inc. Cost
|  | 801700_2019_12_ | C&I | 0 < V < 15 - Vertical Closed - Solid Door Freezer | 348.81 | Refrigeration BUS | 0.00013574 | 0.047347 | 12 | 150 | per measure | [7 empty] | kWh Annual Savings | 348.8138 | 348.8138 | 348.8138 | 348.8138 | 348.8138 | 348.81 | [5 empty] | EUL | 12 | 12 | 12 | 12 | 12 | 12 | [5 empty] | Inc. Cost | 150 | 150 | 150 | 150 | 150 | 150 | [40 empty] | 1.071 | Refrigeration BUS 12 Year EUL | 151.6211 | 141.5762
|  | 801750_2019_12_ | C&I | 15 ≤ V < 30 - Vertical Closed - Solid Door Freezer | 1307.6 | Refrigeration BUS | 0.00013574 | 0.17749 | 12 | 400 | per measure | [7 empty] | kWh Annual Savings | 1307.595 | 1307.595 | 1307.595 | 1307.595 | 1307.595 | 1307.6 | [5 empty] | EUL | 12 | 12 | 12 | 12 | 12 | 12 | [5 empty] | Inc. Cost | 400 | 400 | 400 | 400 | 400 | 400 | [40 empty] | 1.5055 | Refrigeration BUS 12 Year EUL | 568.3889 | 377.5366
|  | 801800_2019_12_ | C&I | 30 ≤ V < 50 - Vertical Closed - Solid Door Freezer | 2403.35 | Refrigeration BUS | 0.00013574 | 0.32623 | 12 | 550 | per measure | [7 empty] | kWh Annual Savings | 2403.345 | 2403.345 | 2403.345 | 2403.345 | 2403.345 | 2403.35 | [5 empty] | EUL | 12 | 12 | 12 | 12 | 12 | 12 | [5 empty] | Inc. Cost | 550 | 550 | 550 | 550 | 550 | 550 | [40 empty] | 2.0125 | Refrigeration BUS 12 Year EUL | 1044.6906 | 519.1128
|  | 801850_2019_12_ | C&I | V ≥ 50 - Vertical Closed - Solid Door Freezer | 2951.22 | Refrigeration BUS | 0.00013574 | 0.40059 | 12 | 700 | per measure | [7 empty] | kWh Annual Savings | 2951.22 | 2951.22 | 2951.22 | 2951.22 | 2951.22 | 2951.22 | [5 empty] | EUL | 12 | 12 | 12 | 12 | 12 | 12 | [5 empty] | Inc. Cost | 700 | 700 | 700 | 700 | 700 | 700 | [40 empty] | 1.9417 | Refrigeration BUS 12 Year EUL | 1282.8393 | 660.689
[11 empty] | per measure | [7 empty] | kWh Annual Savings | [11 empty] | EUL | [11 empty] | Inc. Cost
|  | 801900_2019_12_ | C&I | 0 < V < 15 - Vertical Closed - Glass Door Freezer | 1429.95 | Refrigeration BUS | 0.00013574 | 0.1941 | 12 | 220 | per measure | [7 empty] | kWh Annual Savings | 1429.9537 | 1429.9537 | 1429.9537 | 1429.9537 | 1429.9537 | 1429.95 | [5 empty] | EUL | 12 | 12 | 12 | 12 | 12 | 12 | [5 empty] | Inc. Cost | 220 | 220 | 220 | 220 | 220 | 220 | [40 empty] | 2.9934 | Refrigeration BUS 12 Year EUL | 621.5721 | 207.6451
|  | 801950_2019_12_ | C&I | 15 ≤ V < 30 - Vertical Closed - Glass Door Freezer | 3186.81 | Refrigeration BUS | 0.00013574 | 0.43257 | 12 | 950 | per measure | [7 empty] | kWh Annual Savings | 3186.8063 | 3186.8063 | 3186.8063 | 3186.8063 | 3186.8063 | 3186.81 | [5 empty] | EUL | 12 | 12 | 12 | 12 | 12 | 12 | [5 empty] | Inc. Cost | 950 | 950 | 950 | 950 | 950 | 950 | [40 empty] | 1.5449 | Refrigeration BUS 12 Year EUL | 1385.2458 | 896.6494
|  | 802000_2019_12_ | C&I | 30 ≤ V < 50 - Vertical Closed - Glass Door Freezer | 5150.03 | Refrigeration BUS | 0.00013574 | 0.69906 | 12 | 1307 | per measure | [7 empty] | kWh Annual Savings | 5150.025 | 5150.025 | 5150.025 | 5150.025 | 5150.025 | 5150.03 | [5 empty] | EUL | 12 | 12 | 12 | 12 | 12 | 12 | [5 empty] | Inc. Cost | 1307 | 1307 | 1307 | 1307 | 1307 | 1307 | [40 empty] | 1.8147 | Refrigeration BUS 12 Year EUL | 2238.6202 | 1233.6008
|  | 802050_2019_12_ | C&I | V ≥ 50 - Vertical Closed - Glass Door Freezer | 5884.18 | Refrigeration BUS | 0.00013574 | 0.79871 | 12 | 2300 | per measure | [7 empty] | kWh Annual Savings | 5884.1775 | 5884.1775 | 5884.1775 | 5884.1775 | 5884.1775 | 5884.18 | [5 empty] | EUL | 12 | 12 | 12 | 12 | 12 | 12 | [5 empty] | Inc. Cost | 2300 | 2300 | 2300 | 2300 | 2300 | 2300 | [40 empty] | 1.1782 | Refrigeration BUS 12 Year EUL | 2557.7413 | 2170.8353
[11 empty] | per measure | [7 empty] | kWh Annual Savings | [11 empty] | EUL | [11 empty] | Inc. Cost
|  | 802100_2019_12_ | C&I | Horizontal Closed - Solid or Glass Door Freezer - All Volumes | 5265.08 | Refrigeration BUS | 0.00013574 | 0.71467 | 12 | 595 | per measure | [7 empty] | kWh Annual Savings | 5265.0787 | 5265.0787 | 5265.0787 | 5265.0787 | 5265.0787 | 5265.08 | [5 empty] | EUL | 12 | 12 | 12 | 12 | 12 | 12 | [5 empty] | Inc. Cost | 595 | 595 | 595 | 595 | 595 | 595 | [40 empty] | 4.0753 | Refrigeration BUS 12 Year EUL | 2288.6303 | 561.5857
Evaluation Formula
|  |  | FACTOR | Equipment Type | Volume Range (ft3) | Volume (ft3) | Refrigerator |  | Freezer
[7 empty] | (A x V) + B |  | (C x V) + D
[6 empty] | V | A | B | C | D
|  |  | kWhBase | Solid Door | See Below | See below | 0.1 | 2.04 | 0.4 | 1.38
|  |  | kWhBase | Glass Door | See Below | See below | 0.12 | 3.34 | 0.75 | 4.1
|  |  | kWhESTAR | Vertical Closed - Solid Door | 0 < V < 15 | 7.5 | 0.02 | 1.6 | 0.25 | 1.55
|  |  | kWhESTAR | Vertical Closed - Solid Door | 15 ≤ V < 30 | 22.5 | 0.09 | 0.55 | 0.2 | 2.3
|  |  | kWhESTAR | Vertical Closed - Solid Door | 30 ≤ V < 50 | 40 | 0.01 | 2.95 | 0.25 | 0.8
|  |  | kWhESTAR | Vertical Closed - Solid Door | V ≥ 50 | 50 | 0.06 | 0.45 | 0.14 | 6.3
|  |  | kWhESTAR | Vertical Closed - Glass Door | 0 < V < 15 | 7.5 | 0.1 | 1.07 | 0.56 | 1.61
|  |  | kWhESTAR | Vertical Closed - Glass Door | 15 ≤ V < 30 | 22.5 | 0.15 | 0.32 | 0.3 | 5.5
|  |  | kWhESTAR | Vertical Closed - Glass Door | 30 ≤ V < 50 | 40 | 0.06 | 3.02 | 0.55 | -2
|  |  | kWhESTAR | Vertical Closed - Glass Door | V ≥ 50 | 50 | 0.08 | 2.02 | 0.32 | 9.49
|  |  | kWhESTAR | Horizontal Closed - Solid or Glass Door | All Volumes | 25 | 0.06 | 0.6 | 0.1 | 0.2
| Refrigerators & Freezers Controls | [17 empty] | Refrigerators & Freezers Controls
|  | Measure Reference No. | Program/ Channel | Measure | kWh Annual Savings (per door) | End Use | kW Factor | kW | EUL | Inc. Cost (per door) | Units | [7 empty] | REVISION DATE | 2018-06-01 | 2018-12-31 | 2019-12-01 | 2020-02-01 | 2020-07-01 | 2020-12-01 | - | - | - | - | - | REVISION DATE | 2018-06-01 | 2018-12-31 | 2019-12-01 | 2020-02-01 | 2020-07-01 | 2020-12-01 | - | - | - | - |  | REVISION DATE | 2018-06-01 | 2018-12-31 | 2019-12-01 | 2020-02-01 | 2020-07-01 | 2020-12-01 | - | - | - | - | [36 empty] | TRC (2020) | Benefit Lookup | Benefits (2019 $) | Incremental Cost (2019 $)
|  | 802150_2019_12_ | C&I | Anti-Sweat Heater Controls Refrigerator | 668.14 | Refrigeration BUS | 0.00013574 | 0.090692 | 12 | 151 | per door | [7 empty] | kWh Annual Savings (per door) | 668.1358 | 668.1358 | 668.1358 | 668.1358 | 668.1358 | 668.14 | [5 empty] | EUL | 12 | 12 | 12 | 12 | 12 | 12 | [5 empty] | Inc. Cost (per door) | 151 | 151 | 151 | 151 | 151 | 151 | [40 empty] | 2.0378 | Refrigeration BUS 12 Year EUL | 290.4278 | 142.5201
|  | 802200_2019_12_ | C&I | Anti-Sweat Heater Controls Freezer | 770.93 | Refrigeration BUS | 0.00013574 | 0.10465 | 12 | 151 | per door | [7 empty] | kWh Annual Savings (per door) | 770.9259 | 770.9259 | 770.9259 | 770.9259 | 770.9259 | 770.93 | [5 empty] | EUL | 12 | 12 | 12 | 12 | 12 | 12 | [5 empty] | Inc. Cost (per door) | 151 | 151 | 151 | 151 | 151 | 151 | [40 empty] | 2.3513 | Refrigeration BUS 12 Year EUL | 335.1086 | 142.5201
Evaluation Formula
|  |  |  | Equipment Type | Power Drawn Per Door (kW) | DOORS | % ON | Hours | Cooling Bonus Factor (Less Waste Heat to Cool)
|  |  |  | Non-Controlled Door | 0.13 | 1 | 90.7% | 8766
|  |  |  | Anti-Sweat Heater Controls Refrigerator | 0.13 | 1 | 45.6% | 8766 | 1.3
|  |  |  | Anti-Sweat Heater Controls Freezer | 0.13 | 1 | 45.6% | 8766 | 1.5
| Heat Pump Water Heaters | [17 empty] | Heat Pump Water Heaters
|  | Measure Reference No. | Program/ Channel | Measure | kWh Annual Savings | End Use | kW Factor | kW | EUL | Inc. Cost | Units | [7 empty] | REVISION DATE | 2018-06-01 | 2018-12-31 | 2019-12-01 | 2020-02-01 | 2020-07-01 | 2020-12-01 | - | - | - | - | - | REVISION DATE | 2018-06-01 | 2018-12-31 | 2019-12-01 | 2020-02-01 | 2020-07-01 | 2020-12-01 | - | - | - | - |  | REVISION DATE | 2018-06-01 | 2018-12-31 | 2019-12-01 | 2020-02-01 | 2020-07-01 | 2020-12-01 | - | - | - | - | [36 empty] | TRC (2020) | Benefit Lookup | Benefits (2019 $) | Incremental Cost (2019 $)
|  | 802250_2019_12_ | C&I | Heat Pump Water Heater w/ 98% Efficiency 2.9-14.6 kW (10 to 50 MBH) | 21156 | Water Heating BUS | 0.00018115 | 3.8325 | 15 | 4000 | per measure | [7 empty] | kWh Annual Savings | 21156 | 21156 | 21156 | 21156 | 21156 | 21156 | [5 empty] | EUL | 15 | 15 | 15 | 15 | 15 | 15 | [5 empty] | Inc. Cost | 4000 | 4000 | 4000 | 4000 | 4000 | 4000 | [40 empty] | 3.543 | Water Heating BUS 15 Year EUL | 13376.1889 | 3775.3657
|  | 802300_2019_12_ | C&I | Heat Pump Water Heater w/ 98% Efficiency 14.7-29.3 kW (50 to 100 MBH) | 52890 | Water Heating BUS | 0.00018115 | 9.5813 | 15 | 7000 | per measure | [7 empty] | kWh Annual Savings | 52890 | 52890 | 52890 | 52890 | 52890 | 52890 | [5 empty] | EUL | 15 | 15 | 15 | 15 | 15 | 15 | [5 empty] | Inc. Cost | 7000 | 7000 | 7000 | 7000 | 7000 | 7000 | [40 empty] | 5.0615 | Water Heating BUS 15 Year EUL | 33440.4722 | 6606.89
|  | 802350_2019_12_ | C&I | Heat Pump Water Heater w/ 98% Efficiency 29.4-87.9 kW (100 to 300 MBH) | 141041 | Water Heating BUS | 0.00018115 | 25.5502 | 15 | 10000 | per measure | [7 empty] | kWh Annual Savings | 141041 | 141041 | 141041 | 141041 | 141041 | 141041 | [5 empty] | EUL | 15 | 15 | 15 | 15 | 15 | 15 | [5 empty] | Inc. Cost | 10000 | 10000 | 10000 | 10000 | 10000 | 10000 | [40 empty] | 9.4481 | Water Heating BUS 15 Year EUL | 89175.2248 | 9438.4143
|  | 802400_2019_12_ | C&I | Heat Pump Water Heater w/ 98% Efficiency 88-146.5 kW (300 to 500 MBH) | 282081 | Water Heating BUS | 0.00018115 | 51.1002 | 15 | 14000 | per measure | [7 empty] | kWh Annual Savings | 282081 | 282081 | 282081 | 282081 | 282081 | 282081 | [5 empty] | EUL | 15 | 15 | 15 | 15 | 15 | 15 | [5 empty] | Inc. Cost | 14000 | 14000 | 14000 | 14000 | 14000 | 14000 | [40 empty] | 13.4973 | Water Heating BUS 15 Year EUL | 178349.8174 | 13213.7801
|  | 802450_2019_12_ | C&I | Heat Pump Water Heater w/ 98% Efficiency >146.6 kW (above 500 MBH) | 423122 | Water Heating BUS | 0.00018115 | 76.6505 | 15 | 18000 | per measure | [7 empty] | kWh Annual Savings | 423122 | 423122 | 423122 | 423122 | 423122 | 423122 | [5 empty] | EUL | 15 | 15 | 15 | 15 | 15 | 15 | [5 empty] | Inc. Cost | 18000 | 18000 | 18000 | 18000 | 18000 | 18000 | [40 empty] | 15.7468 | Water Heating BUS 15 Year EUL | 267525.0423 | 16989.1458
Evaluation Formula
|  |  | Measure Reference No. | Equipment Type | EFBASE | EFEE | HotWaterUse (Gallon) | Capacity (gal) | γWater | Tout | TIn | kWhCool | kWhHeat | COPCool | COPHeat | Location Factor LF | %Cool | %ElectricHeat
|  |  | 802250_2019_12_ | Heat Pump Water Heater w/ 98% Efficiency 2.9-14.6 kW (10 to 50 MBH) | 94.8% | 400% | 149421.7193 | 267.7809 | 8.33 | 125 | 57.898 | 10425.2272 | 8970.8216 | 2.8 | 0.88 | 1 | 100% | 100%
|  |  | 802300_2019_12_ | Heat Pump Water Heater w/ 98% Efficiency 14.7-29.3 kW (50 to 100 MBH) | 98% | 400% | 389059.7149 | 697.2396 | 8.33 | 125 | 57.898 | 27144.8886 | 23357.9516 | 2.8 | 0.88 | 1 | 100% | 100%
|  |  | 802350_2019_12_ | Heat Pump Water Heater w/ 98% Efficiency 29.4-87.9 kW (100 to 300 MBH) | 98% | 400% | 1037499.9292 | 1859.3189 | 8.33 | 125 | 57.898 | 72386.8829 | 62288.3126 | 2.8 | 0.88 | 1 | 100% | 100%
|  |  | 802400_2019_12_ | Heat Pump Water Heater w/ 98% Efficiency 88-146.5 kW (300 to 500 MBH) | 98% | 400% | 2074992.5023 | 3718.6246 | 8.33 | 125 | 57.898 | 144773.2526 | 124576.1836 | 2.8 | 0.88 | 1 | 100% | 100%
|  |  | 802450_2019_12_ | Heat Pump Water Heater w/ 98% Efficiency >146.6 kW (above 500 MBH) | 98% | 400% | 3112492.4315 | 5577.9434 | 8.33 | 125 | 57.898 | 217160.1355 | 186864.4963 | 2.8 | 0.88 | 1 | 100% | 100%
| Heat Pump Pool Heater | [17 empty] | Heat Pump Pool Heater
|  | Measure Reference No. | Program/ Channel | Measure | kWh Annual Savings | End Use | kW Factor | kW | EUL | Inc. Cost (per unit) | Units | [7 empty] | REVISION DATE | 2018-06-01 | 2018-12-31 | 2019-12-01 | 2020-02-01 | 2020-07-01 | 2020-12-01 | - | - | - | - | - | REVISION DATE | 2018-06-01 | 2018-12-31 | 2019-12-01 | 2020-02-01 | 2020-07-01 | 2020-12-01 | - | - | - | - |  | REVISION DATE | 2018-06-01 | 2018-12-31 | 2019-12-01 | 2020-02-01 | 2020-07-01 | 2020-12-01 | - | - | - | - | [36 empty] | TRC (2020) | Benefit Lookup | Benefits (2019 $) | Incremental Cost (2019 $)
|  | 802500_2019_12_ | C&I | Pool Heater Heat Pump (Uncovered) | 35272.88 | Water Heating BUS | 0.00018115 | 6.3898 | 15 | 1000 | per measure | [7 empty] | kWh Annual Savings | 35272.88 | 35272.88 | 35272.88 | 35272.88 | 35272.88 | 35272.88 | [5 empty] | EUL | 15 | 15 | 15 | 15 | 15 | 15 | [5 empty] | Inc. Cost (per unit) | 1000 | 1000 | 1000 | 1000 | 1000 | 1000 | [40 empty] | 23.6287 | Water Heating BUS 15 Year EUL | 22301.7917 | 943.8414
|  | 802550_2019_12_ | C&I | Pool Heater Heat Pump (Covered) | 6206.88 | Water Heating BUS | 0.00018115 | 1.1244 | 15 | 1000 | per measure | [7 empty] | kWh Annual Savings | 6206.88 | 6206.88 | 6206.88 | 6206.88 | 6206.88 | 6206.88 | [5 empty] | EUL | 15 | 15 | 15 | 15 | 15 | 15 | [5 empty] | Inc. Cost (per unit) | 1000 | 1000 | 1000 | 1000 | 1000 | 1000 | [40 empty] | 4.1579 | Water Heating BUS 15 Year EUL | 3924.3902 | 943.8414
Evaluation Formula
[5 empty] | Uncovered Pool |  | Covered Pool
|  |  | Measure Reference No. | Equipment Type | QPoolHeating | SQFT | EffBase | EffEE
|  |  | 802500_2019_12_ | Pool Heater Heat Pump (Uncovered) | 44091.1 | 800 | 100% | 500%
|  |  | 802550_2019_12_ | Pool Heater Heat Pump (Covered) | 7758.6 | 800 | 100% | 500%
| Pool Pump | [17 empty] | Pool Pump
|  | Measure Reference No. | Program/ Channel | Measure | kWh Annual Savings (per HP) | End Use | kW Factor | kW | EUL | Inc. Cost | Units | [7 empty] | REVISION DATE | 2018-06-01 | 2018-12-31 | 2019-12-01 | 2020-02-01 | 2020-07-01 | 2020-12-01 | - | - | - | - | - | REVISION DATE | 2018-06-01 | 2018-12-31 | 2019-12-01 | 2020-02-01 | 2020-07-01 | 2020-12-01 | - | - | - | - |  | REVISION DATE | 2018-06-01 | 2018-12-31 | 2019-12-01 | 2020-02-01 | 2020-07-01 | 2020-12-01 | - | - | - | - | [36 empty] | TRC (2020) | Benefit Lookup | Benefits (2019 $) | Incremental Cost (2019 $)
|  | 802600_2019_12_ | C&I | Pool Pump w/ Variable Frequency Drive | 1747 | Motors BUS | 0.00013794 | 0.24099 | 15 | 246 | per measure | [7 empty] | kWh Annual Savings | 1747 | 1747 | 1747 | 1747 | 1747 | 1747 | [5 empty] | EUL | 15 | 15 | 15 | 15 | 15 | 15 | [5 empty] | Inc. Cost | 246 | 246 | 246 | 246 | 246 | 246 | [40 empty] | 4.0339 | Motors BUS 15 Year EUL | 936.6021 | 232.185
Evaluation Formula
|  |  | Measure Reference No. | Equipment Type | Horsepower
|  |  | 802600_2019_12_ | Pool Pump w/ Variable Frequency Drive | 1
|  | Measure Reference No. | Program/ Channel | Measure | kWh Annual Savings | End Use | kW Factor | kW | EUL | Inc. Cost | Units | [7 empty] | REVISION DATE | 2018-06-01 | 2018-12-31 | 2019-12-01 | 2020-02-01 | 2020-07-01 | 2020-12-01 | - | - | - | - | - | REVISION DATE | 2018-06-01 | 2018-12-31 | 2019-12-01 | 2020-02-01 | 2020-07-01 | 2020-12-01 | - | - | - | - |  | REVISION DATE | 2018-06-01 | 2018-12-31 | 2019-12-01 | 2020-02-01 | 2020-07-01 | 2020-12-01 | - | - | - | - | [36 empty] | TRC (2020) | Benefit Lookup | Benefits (2019 $) | Incremental Cost (2019 $)
|  | 802650_2019_12_ | C&I | Pool Pump Timer | 601.28 | Motors BUS | 0.00013794 | 0.082943 | 10 | 100 | per measure | [7 empty] | kWh Annual Savings | 601.276 | 601.276 | 601.276 | 601.276 | 601.276 | 601.28 | [5 empty] | EUL | 10 | 10 | 10 | 10 | 10 | 10 | [5 empty] | Inc. Cost | 100 | 100 | 100 | 100 | 100 | 100 | [40 empty] | 2.3274 | Motors BUS 10 Year EUL | 219.6726 | 94.3841
Evaluation Formula
|  |  | Measure Reference No. | Equipment Type | TimeSaved (hrs) | Size (HP)
|  |  | 802650_2019_12_ | Pool Pump Timer | 403 | 2
| Steam Cookers | [17 empty] | Steam Cookers
|  | Measure Reference No. | Program/ Channel | Measure | kWh Annual Savings | End Use | kW Factor | kW | EUL | Inc. Cost | Units | [7 empty] | REVISION DATE | 2018-06-01 | 2018-12-31 | 2019-12-01 | 2020-02-01 | 2020-07-01 | 2020-12-01 | - | - | - | - | - | REVISION DATE | 2018-06-01 | 2018-12-31 | 2019-12-01 | 2020-02-01 | 2020-07-01 | 2020-12-01 | - | - | - | - |  | REVISION DATE | 2018-06-01 | 2018-12-31 | 2019-12-01 | 2020-02-01 | 2020-07-01 | 2020-12-01 | - | - | - | - | [36 empty] | TRC (2020) | Benefit Lookup | Benefits (2019 $) | Incremental Cost (2019 $)
|  | 802700_2019_12_ | C&I | 3 Pan ENERGY STAR Steam Cooker | 7856.31 | Cooking BUS | 0.00019989 | 1.5704 | 12 | 4150 | per measure | [7 empty] | kWh Annual Savings | 7856.3139 | 7856.3139 | 7856.3139 | 7856.3139 | 7856.3139 | 7856.31 | [5 empty] | EUL | 12 | 12 | 12 | 12 | 12 | 12 | [5 empty] | Inc. Cost | 4150 | 4150 | 4150 | 4150 | 4150 | 4150 | [40 empty] | 1.0173 | Cooking BUS 12 Year EUL | 3984.6844 | 3916.942
|  | 802750_2019_12_ | C&I | 4 Pan ENERGY STAR Steam Cooker | 9213.5 | Cooking BUS | 0.00019989 | 1.8417 | 12 | 4150 | per measure | [7 empty] | kWh Annual Savings | 9213.5039 | 9213.5039 | 9213.5039 | 9213.5039 | 9213.5039 | 9213.5 | [5 empty] | EUL | 12 | 12 | 12 | 12 | 12 | 12 | [5 empty] | Inc. Cost | 4150 | 4150 | 4150 | 4150 | 4150 | 4150 | [40 empty] | 1.193 | Cooking BUS 12 Year EUL | 4673.0449 | 3916.942
|  | 802800_2019_12_ | C&I | 5 Pan ENERGY STAR Steam Cooker | 10512.97 | Cooking BUS | 0.00019989 | 2.1015 | 12 | 4150 | per measure | [7 empty] | kWh Annual Savings | 10512.9709 | 10512.9709 | 10512.9709 | 10512.9709 | 10512.9709 | 10512.97 | [5 empty] | EUL | 12 | 12 | 12 | 12 | 12 | 12 | [5 empty] | Inc. Cost | 4150 | 4150 | 4150 | 4150 | 4150 | 4150 | [40 empty] | 1.3613 | Cooking BUS 12 Year EUL | 5332.1302 | 3916.942
|  | 802850_2019_12_ | C&I | 6 Pan ENERGY STAR Steam Cooker | 11818.65 | Cooking BUS | 0.00019989 | 2.3625 | 12 | 4150 | per measure | [7 empty] | kWh Annual Savings | 11818.6489 | 11818.6489 | 11818.6489 | 11818.6489 | 11818.6489 | 11818.65 | [5 empty] | EUL | 12 | 12 | 12 | 12 | 12 | 12 | [5 empty] | Inc. Cost | 4150 | 4150 | 4150 | 4150 | 4150 | 4150 | [40 empty] | 1.5304 | Cooking BUS 12 Year EUL | 5994.3651 | 3916.942
Evaluation Formula
|  |  | Measure Reference No. | Equipment Type | ∆IdleEnergy | ∆CookingEnergy | Days | SteamMode | IdleRateBase (W) | IdleRateESTAR (W) | ProductionBase (lb/hr) | ProductionESTAR (lb/hr/pan) | Pans | EFOOD (Wh/lb) | EffBase | EffESTAR | Hours | FoodCooked (lbs)
|  |  | 802700_2019_12_ | 3 Pan ENERGY STAR Steam Cooker | 16669.4151 | 4840 | 365.25 | 40% | 1100 | 400 | 23.3 | 16.7 | 3 | 30.8 | 28% | 50% | 12 | 100
|  |  | 802750_2019_12_ | 4 Pan ENERGY STAR Steam Cooker | 20385.199 | 4840 | 365.25 | 40% | 1100 | 530 | 23.3 | 16.7 | 4 | 30.8 | 28% | 50% | 12 | 100
|  |  | 802800_2019_12_ | 5 Pan ENERGY STAR Steam Cooker | 23942.9455 | 4840 | 365.25 | 40% | 1100 | 670 | 23.3 | 16.7 | 5 | 30.8 | 28% | 50% | 12 | 100
|  |  | 802850_2019_12_ | 6 Pan ENERGY STAR Steam Cooker | 27517.6973 | 4840 | 365.25 | 40% | 1100 | 800 | 23.3 | 16.7 | 6 | 30.8 | 28% | 50% | 12 | 100
| Holding Cabinet | [17 empty] | Holding Cabinet
|  | Measure Reference No. | Program/ Channel | Measure | kWh Annual Savings | End Use | kW Factor | kW | EUL | Inc. Cost | Units | [7 empty] | REVISION DATE | 2018-06-01 | 2018-12-31 | 2019-12-01 | 2020-02-01 | 2020-07-01 | 2020-12-01 | - | - | - | - | - | REVISION DATE | 2018-06-01 | 2018-12-31 | 2019-12-01 | 2020-02-01 | 2020-07-01 | 2020-12-01 | - | - | - | - |  | REVISION DATE | 2018-06-01 | 2018-12-31 | 2019-12-01 | 2020-02-01 | 2020-07-01 | 2020-12-01 | - | - | - | - | [36 empty] | TRC (2020) | Benefit Lookup | Benefits (2019 $) | Incremental Cost (2019 $)
|  | 802900_2019_12_ | C&I | ENERGY STAR Hot Holding Cabinet (0 < V <13) | 709.5 | Cooking BUS | 0.00019989 | 0.14183 | 12 | 1783 | per measure | [7 empty] | kWh Annual Savings | 709.4981 | 709.4981 | 709.4981 | 709.4981 | 709.4981 | 709.5 | [5 empty] | EUL | 12 | 12 | 12 | 12 | 12 | 12 | [5 empty] | Inc. Cost | 1783 | 1783 | 1783 | 1783 | 1783 | 1783 | [40 empty] | 0.21383 | Cooking BUS 12 Year EUL | 359.8551 | 1682.8693
|  | 802950_2019_12_ | C&I | ENERGY STAR Hot Holding Cabinet (13 ≤ V <28) | 2772.25 | Cooking BUS | 0.00019989 | 0.55416 | 12 | 1783 | per measure | [7 empty] | kWh Annual Savings | 2772.2475 | 2772.2475 | 2772.2475 | 2772.2475 | 2772.2475 | 2772.25 | [5 empty] | EUL | 12 | 12 | 12 | 12 | 12 | 12 | [5 empty] | Inc. Cost | 1783 | 1783 | 1783 | 1783 | 1783 | 1783 | [40 empty] | 0.83552 | Cooking BUS 12 Year EUL | 1406.0725 | 1682.8693
|  | 803000_2019_12_ | C&I | ENERGY STAR Hot Holding Cabinet (28 ≤ V) | 4438.34 | Cooking BUS | 0.00019989 | 0.8872 | 12 | 1783 | per measure | [7 empty] | kWh Annual Savings | 4438.3354 | 4438.3354 | 4438.3354 | 4438.3354 | 4438.3354 | 4438.34 | [5 empty] | EUL | 12 | 12 | 12 | 12 | 12 | 12 | [5 empty] | Inc. Cost | 1783 | 1783 | 1783 | 1783 | 1783 | 1783 | [40 empty] | 1.3377 | Cooking BUS 12 Year EUL | 2251.1057 | 1682.8693
Evaluation Formula
|  |  | Measure Reference No. | Equipment Type | Volume Range (ft3) | Volume (ft3) | IdleRateBase | IdleRateESTAR | Hours | Days
|  |  | 802900_2019_12_ | ENERGY STAR Hot Holding Cabinet (0 < V <13) | 0 < V <13 | 7 | 280 | 150.5 | 15 | 365.25 | Cost from Ameren MO TRM Jan-1,2018
|  |  | 802950_2019_12_ | ENERGY STAR Hot Holding Cabinet (13 ≤ V <28) | 13 ≤ V <28 | 20 | 800 | 294 | 15 | 365.25
|  |  | 803000_2019_12_ | ENERGY STAR Hot Holding Cabinet (28 ≤ V) | 28 ≤ V | 28 | 1120 | 309.9 | 15 | 365.25
| HVAC | [17 empty] | HVAC
|  | Measure Reference No. | Program/ Channel | Measure | Cooling kWh Annual Savings (per Ton) | Heating kWh Annual Savings (per ton) | Total kWh Annual Savings | End Use | End Use | kW Factor | kW | EUL | Inc. Cost | Units |  |  |  |  | REVISION DATE | 2018-06-01 | 2018-12-31 | 2019-12-01 | 2020-02-01 | 2020-07-01 | 2020-12-01 | - | - | - | - | - | REVISION DATE | 2018-06-01 | 2018-12-31 | 2019-12-01 | 2020-02-01 | 2020-07-01 | 2020-12-01 | - | - | - | - |  | REVISION DATE | 2018-06-01 | 2018-12-31 | 2019-12-01 | 2020-02-01 | 2020-07-01 | 2020-12-01 | - | - | - | - |  | REVISION DATE | 2018-06-01 | 2018-12-31 | 2019-12-01 | 2020-02-01 | 2020-07-01 | 2020-12-01 | - | - | - | - |  | REVISION DATE | 2018-06-01 | 2018-12-31 | 2019-12-01 | 2020-02-01 | 2020-07-01 | 2020-12-01 | - | - | - | - | [12 empty] | TRC (2020) | Benefit Lookup | Benefits (2019 $) | Incremental Cost (2019 $)
|  | 803050_2019_12_ | C&I | Learning Thermostat | 205.34 | 233.0012 | 438.3412 | Cooling BUS | Heating BUS | 0.00091068 | 0.187 | 10 | 224 | per measure |  |  |  |  | Cooling kWh Annual Savings (per Ton) | 205.335 | 205.335 | 205.335 | 205.335 | 205.335 | 205.34 | [5 empty] | Heating kWh Annual Savings (per ton) | 233.0012 | 233.0012 | 233.0012 | 233.0012 | 233.0012 | 233.0012 | [5 empty] | Total kWh Annual Savings | 438.3362 | 438.3362 | 438.3362 | 438.3362 | 438.3362 | 438.3412 | [5 empty] | EUL | 10 | 10 | 10 | 10 | 10 | 10 | [5 empty] | Inc. Cost | 224 | 224 | 224 | 224 | 224 | 224 | [16 empty] | 0.93462 | Cooling BUS 10 Year EUL | 197.5972 | 211.4205
Evaluation Formula
|  |  | Measure Reference No. | Equipment Type | Eff (EER/SEER) | EFLHCool | BtuhCool | ESFCool | EFLHHEAT | ηHEAT | BtuhHEAT | ESFHEAT
|  |  | 803050_2019_12_ | Learning Thermostat | 10 | 1053 | 12000 | 0.1625 | 1060 | 2 | 12000 | 0.125
|  | Measure Reference No. | Program/ Channel | Measure | kWh Annual Savings (per HP) | End Use | kW Factor | kW | EUL | Inc. Cost (per HP) | Units | [7 empty] | REVISION DATE | 2018-06-01 | 2018-12-31 | 2019-12-01 | 2020-02-01 | 2020-07-01 | 2020-12-01 | - | - | - | - | - | REVISION DATE | 2018-06-01 | 2018-12-31 | 2019-12-01 | 2020-02-01 | 2020-07-01 | 2020-12-01 | - | - | - | - |  | REVISION DATE | 2018-06-01 | 2018-12-31 | 2019-12-01 | 2020-02-01 | 2020-07-01 | 2020-12-01 | - | - | - | - | [36 empty] | TRC (2020) | Benefit Lookup | Benefits (2019 $) | Incremental Cost (2019 $)
|  | 803100_2020_07_ | C&I | VFD on Chilled Water Pump >= 1HP | 1289.64 | Cooling BUS | 0.00091068 | 1.1745 | 15 | 179 | per Hp | [7 empty] | kWh Annual Savings (per HP) | 1289.642 | 1289.642 | 1289.642 | 1289.642 | 1289.642 | 1289.64 | [5 empty] | EUL | 15 | 15 | 15 | 15 | 15 | 15 | [5 empty] | Inc. Cost (per HP) | 179 | 179 | 179 | 179 | 179 | 179 | [40 empty] | 10.8818 | Cooling BUS 15 Year EUL | 1838.4518 | 168.9476
|  | 803150_2020_07_ | C&I | VFD on Hot Water Pump >= 1HP | 1696.57 | HVAC BUS | 0.00044398 | 0.75325 | 15 | 179 | per Hp | [7 empty] | kWh Annual Savings (per HP) | 1696.5749 | 1696.5749 | 1696.5749 | 1696.5749 | 1696.5749 | 1696.57 | [5 empty] | EUL | 15 | 15 | 15 | 15 | 15 | 15 | [5 empty] | Inc. Cost (per HP) | 179 | 179 | 179 | 179 | 179 | 179 | [40 empty] | 9.0834 | HVAC BUS 15 Year EUL | 1534.6179 | 168.9476
|  | 803155_2020_07_ | C&I | VFD on Condenser Water Pump >= 1HP | 1289.64 | Cooling BUS | 0.00091068 | 1.1745 | 15 | 179 | per Hp | [7 empty] | kWh Annual Savings (per HP) | 2020-07-01: 1289.64; 2020-12-01: 1289.64 | [5 empty] | EUL |  |  |  |  | 15 | 15 | [5 empty] | Inc. Cost (per HP) |  |  |  |  | 179 | 179 | [40 empty] | 10.8818 | Cooling BUS 15 Year EUL | 1838.4518 | 168.9476
|  | 803160_2020_07_ | C&I | VFD on Cooling Tower Fan >= 1HP | 479.48 | HVAC BUS | 0.00044398 | 0.21288 | 15 | 179 | per Hp | [7 empty] | kWh Annual Savings (per HP) | 2020-07-01: 479.48; 2020-12-01: 479.48 | [5 empty] | EUL |  |  |  |  | 15 | 15 | [5 empty] | Inc. Cost (per HP) |  |  |  |  | 179 | 179 | [40 empty] | 2.5671 | HVAC BUS 15 Year EUL | 433.7095 | 168.9476
Evaluation Formula
|  |  | Measure Reference No. | Equipment Type | BHP | EEFi | Hours | ESF
|  |  | 803100_2020_07_ | VFD on Chilled Water Pump >= 1HP | 1 | 93% | 3539 | 0.3389
|  |  | 803150_2020_07_ | VFD on Hot Water Pump >= 1HP | 1 | 93% | 4411 | 0.3577
|  |  | 803155_2020_07_ | VFD on Condenser Water Pump >= 1HP | 1 | 93% | 3539 | 0.3389
|  |  | 803160_2020_07_ | VFD on Cooling Tower Fan >= 1HP | 1 | 93% | 3539 | 0.126
|  | Measure Reference No. | Program/ Channel | Measure | kWh Annual Savings (per HP) | End Use | kW Factor | kW | EUL | Inc. Cost (per HP) | Units | [7 empty] | REVISION DATE | 2018-06-01 | 2018-12-31 | 2019-12-01 | 2020-02-01 | 2020-07-01 | 2020-12-01 | - | - | - | - | - | REVISION DATE | 2018-06-01 | 2018-12-31 | 2019-12-01 | 2020-02-01 | 2020-07-01 | 2020-12-01 | - | - | - | - |  | REVISION DATE | 2018-06-01 | 2018-12-31 | 2019-12-01 | 2020-02-01 | 2020-07-01 | 2020-12-01 | - | - | - | -
|  | 803200_2020_07_ | C&I | VFD on HVAC Fans >= 1HP | 939.75 | HVAC BUS | 0.00044398 | 0.41723 | 15 | 168 | per Hp | [7 empty] | kWh Annual Savings (per HP) | 939.7482 | 939.7482 | 939.7482 | 939.7482 | 939.7482 | 939.75 | [5 empty] | EUL | 15 | 15 | 15 | 15 | 15 | 15 | [5 empty] | Inc. Cost (per HP) | 168 | 168 | 168 | 168 | 168 | 168
Evaluation Formula
Control Type Factors
|  |  |  | No Control or Bypass Damper | 1
|  |  |  | Discharge Dampers | 0.8
|  |  |  | Outlet Damper, BI & Airfoil Fans | 0.78
|  |  |  | Inlet Damper Box | 0.69
|  |  |  | Inlet Guide Vane, BI & Airfoil Fans | 0.63
|  |  |  | Inlet Vane Dampers | 0.53
|  |  |  | Outlet Damper, FC Fans | 0.53
|  |  |  | Eddy Current Drives | 0.49
|  |  |  | Inlet Guide Vane, FC Fans | 0.39
|  |  |  | VFD with duct static pressure controls | 0.3
|  |  |  | VFD with low/no duct static pressure | 0.27
|  |  | Measure Reference No. | Equipment Type | HP | LF | ηmotor | RHRSBase | ControlTypeFactorBase | ControlTypeFactorEff | IEenergy
|  |  | 803200_2020_07_ | VFD on HVAC Fans >= 1HP | 1 | 65% | 0.93 | 6773 | 0.53 | 0.3 | 15.7%
|  | Measure Reference No. | Program/ Channel | Measure | kWh Annual Savings (per ton) | End Use | kW Factor | kW | EUL | Inc. Cost | Units | [7 empty] | REVISION DATE | 2018-06-01 | 2018-12-31 | 2019-12-01 | 2020-02-01 | 2020-07-01 | 2020-12-01 | - | - | - | - | - | REVISION DATE | 2018-06-01 | 2018-12-31 | 2019-12-01 | 2020-02-01 | 2020-07-01 | 2020-12-01 | - | - | - | - |  | REVISION DATE | 2018-06-01 | 2018-12-31 | 2019-12-01 | 2020-02-01 | 2020-07-01 | 2020-12-01 | - | - | - | - | [36 empty] | TRC (2020) | Benefit Lookup | Benefits (2019 $) | Incremental Cost (2019 $)
|  | 803250_2020_07_ | C&I | Single Packag or Split Sytem Unitary AC_DX 135 - 240kbtu | 153.77 | Cooling BUS | 0.00091068 | 0.14004 | 15 | 100 | per ton | [7 empty] | kWh Annual Savings (per ton) | 153.9531 | 153.9531 | 153.9531 | 153.9531 | 153.77 | 153.77 | [5 empty] | EUL | 15 | 15 | 15 | 15 | 15 | 15 | [5 empty] | Inc. Cost | 100 | 100 | 100 | 100 | 100 | 100 | [40 empty] | 2.3225 | Cooling BUS 15 Year EUL | 219.2075 | 94.3841
|  | 803300_2020_07_ | C&I | Single Packag or Split Sytem Unitary AC_DX 240 - 760kbtu | 167.94 | Cooling BUS | 0.00091068 | 0.15294 | 15 | 100 | per ton | [7 empty] | kWh Annual Savings (per ton) | 66.5053 | 66.5053 | 66.5053 | 66.5053 | 167.94 | 167.94 | [5 empty] | EUL | 15 | 15 | 15 | 15 | 15 | 15 | [5 empty] | Inc. Cost | 100 | 100 | 100 | 100 | 100 | 100 | [40 empty] | 2.5365 | Cooling BUS 15 Year EUL | 239.4076 | 94.3841
|  | 803350_2020_07_ | C&I | Single Packag or Split Sytem Unitary AC_DX 65 -135kbtu | 148.68 | Cooling BUS | 0.00091068 | 0.1354 | 15 | 100 | per ton | [7 empty] | kWh Annual Savings (per ton) | 98.5818 | 98.5818 | 98.5818 | 98.5818 | 148.68 | 148.68 | [5 empty] | EUL | 15 | 15 | 15 | 15 | 15 | 15 | [5 empty] | Inc. Cost | 100 | 100 | 100 | 100 | 100 | 100 | [40 empty] | 2.2456 | Cooling BUS 15 Year EUL | 211.9514 | 94.3841
|  | 803400_2020_07_ | C&I | Single Packag or Split Sytem Unitary AC_DX >760kbtu | 167.52 | Cooling BUS | 0.00091068 | 0.15256 | 15 | 100 | per ton | [7 empty] | kWh Annual Savings (per ton) | 70.7978 | 70.7978 | 70.7978 | 70.7978 | 167.52 | 167.52 | [5 empty] | EUL | 15 | 15 | 15 | 15 | 15 | 15 | [5 empty] | Inc. Cost | 100 | 100 | 100 | 100 | 100 | 100 | [40 empty] | 2.5302 | Cooling BUS 15 Year EUL | 238.8089 | 94.3841
|  | 803450_2020_07_ | C&I | Single Packag or Split Sytem Unitary AC_DX <65kbtu | 129.6 | Cooling BUS | 0.00091068 | 0.11803 | 15 | 100 | per ton | [7 empty] | kWh Annual Savings (per ton) | 69.4286 | 69.4286 | 69.4286 | 69.4286 | 129.6 | 129.6 | [5 empty] | EUL | 15 | 15 | 15 | 15 | 15 | 15 | [5 empty] | Inc. Cost | 100 | 100 | 100 | 100 | 100 | 100 | [40 empty] | 1.9574 | Cooling BUS 15 Year EUL | 184.7518 | 94.3841
Evaluation Formula
|  |  | <65 kBtu/hr |  | ≥65 kBtu/hr
|  |  | Measure Reference No. | Equipment Type | kBtu/hrCool | SEERBase/ IEERBase | SEERee/ IEERee | EFLH
|  |  | 803250_2020_07_ | Single Packag or Split Sytem Unitary AC_DX 135 - 240kbtu | 12 | 11 | 12.7 | 1053
|  |  | 803300_2020_07_ | Single Packag or Split Sytem Unitary AC_DX 240 - 760kbtu | 12 | 9.9 | 11.4 | 1053
|  |  | 803350_2020_07_ | Single Packag or Split Sytem Unitary AC_DX 65 -135kbtu | 12 | 11.2 | 12.9 | 1053
|  |  | 803400_2020_07_ | Single Packag or Split Sytem Unitary AC_DX >760kbtu | 12 | 9.6 | 11 | 1053
|  |  | 803450_2020_07_ | Single Packag or Split Sytem Unitary AC_DX <65kbtu | 12 | 13 | 15 | 1053
[92 empty] | Cooling |  | Heating | Heating
|  | Measure Reference No. | Program/ Channel | Measure | Cooling kWh Annual Savings (per ton) | Heating kWh Annual Savings (per ton) | Total kWh Annual Savings | End Use | End Use | kW Factor | kW | EUL | Inc. Cost (per ton) | Units |  |  |  |  | REVISION DATE | 2018-06-01 | 2018-12-31 | 2019-12-01 | 2020-02-01 | 2020-07-01 | 2020-12-01 | - | - | - | - | - | REVISION DATE | 2018-06-01 | 2018-12-31 | 2019-12-01 | 2020-02-01 | 2020-07-01 | 2020-12-01 | - | - | - | - |  | REVISION DATE | 2018-06-01 | 2018-12-31 | 2019-12-01 | 2020-02-01 | 2020-07-01 | 2020-12-01 | - | - | - | - |  | REVISION DATE | 2018-06-01 | 2018-12-31 | 2019-12-01 | 2020-02-01 | 2020-07-01 | 2020-12-01 | - | - | - | - |  | REVISION DATE | 2018-06-01 | 2018-12-31 | 2019-12-01 | 2020-02-01 | 2020-07-01 | 2020-12-01 | - | - | - | - | [12 empty] | TRC (2020) | Benefit Lookup | Benefits (2019 $) | Incremental Cost (2019 $) | Benefit Lookup | Benefits (2019 $)
|  | 803500_2019_12_ | C&I | GSHP <135kbtu; ≥17EER | 36.71 | 27.99 | 64.7 | Cooling BUS | Heating BUS | 0.00091068 | 0.033431 | 15 | 180 | per ton |  |  |  |  | Cooling kWh Annual Savings (per ton) | 36.7059 | 36.7059 | 36.7059 | 36.7059 | 36.71 | 36.71 | [5 empty] | Heating kWh Annual Savings (per ton) | 27.9881 | 27.9881 | 27.9881 | 27.9881 | 27.99 | 27.99 | [5 empty] | Total kWh Annual Savings | 64.694 | 64.694 | 64.694 |  | 64.7 | 64.7 | [5 empty] | EUL | 15 | 15 | 15 | 15 | 15 | 15 | [5 empty] | Inc. Cost (per ton) | 180 | 180 | 180 | 180 | 180 | 180 | [16 empty] | 0.37255 | Cooling BUS 15 Year EUL | 52.3321 | 169.8915 | Heating BUS 15 Year EUL | 10.9609
|  | 803550_2019_12_ | C&I | GSHP <135kbtu; ≥19EER | 114.95 | 27.99 | 142.94 | Cooling BUS | Heating BUS | 0.00091068 | 0.10468 | 15 | 180 | per ton |  |  |  |  | Cooling kWh Annual Savings (per ton) | 114.9474 | 114.9474 | 114.9474 | 114.9474 | 114.95 | 114.95 | [5 empty] | Heating kWh Annual Savings (per ton) | 27.9881 | 27.9881 | 27.9881 | 27.9881 | 27.99 | 27.99 | [5 empty] | Total kWh Annual Savings | 142.9355 | 142.9355 | 142.9355 |  | 142.94 | 142.94 | [5 empty] | EUL | 15 | 15 | 15 | 15 | 15 | 15 | [5 empty] | Inc. Cost (per ton) | 180 | 180 | 180 | 180 | 180 | 180 | [16 empty] | 1.0291 | Cooling BUS 15 Year EUL | 163.8675 | 169.8915 | Heating BUS 15 Year EUL | 10.9609
|  | 803600_2020_07_ | C&I | ASHP 65 - 135kbtu | 117.33 | 223.04 | 340.37 | Cooling BUS | Heating BUS | 0.00091068 | 0.10685 | 15 | 100 | per ton |  |  |  |  | Cooling kWh Annual Savings (per ton) | 95.7273 | 95.7273 | 95.7273 | 95.7273 | 117.33 | 117.33 | [5 empty] | Heating kWh Annual Savings (per ton) | 64.5544 | 64.5544 | 64.5544 | 64.5544 | 223.04 | 223.04 | [5 empty] | Total kWh Annual Savings | 160.2817 | 160.2817 | 160.2817 |  | 340.37 | 340.37 | [5 empty] | EUL | 15 | 15 | 15 | 15 | 15 | 15 | [5 empty] | Inc. Cost (per ton) | 100 | 100 | 100 | 100 | 100 | 100 | [16 empty] | 2.6975 | Cooling BUS 15 Year EUL | 167.2603 | 94.3841 | Heating BUS 15 Year EUL | 87.3426
|  | 803650_2020_07_ | C&I | ASHP 135 - 240kbtu | 127.93 | 265.2 | 393.13 | Cooling BUS | Heating BUS | 0.00091068 | 0.1165 | 15 | 100 | per ton |  |  |  |  | Cooling kWh Annual Savings (per ton) | 43.3482 | 43.3482 | 43.3482 | 43.3482 | 127.93 | 127.93 | [5 empty] | Heating kWh Annual Savings (per ton) | 183.9483 | 183.9483 | 183.9483 | 183.9483 | 265.2 | 265.2 | [5 empty] | Total kWh Annual Savings | 227.2965 | 227.2965 | 227.2965 |  | 393.13 | 393.13 | [5 empty] | EUL | 15 | 15 | 15 | 15 | 15 | 15 | [5 empty] | Inc. Cost (per ton) | 100 | 100 | 100 | 100 | 100 | 100 | [16 empty] | 3.0325 | Cooling BUS 15 Year EUL | 182.3712 | 94.3841 | Heating BUS 15 Year EUL | 103.8525
|  | 803700_2020_07_ | C&I | ASHP >240kbtu | 146.25 | 265.2 | 411.45 | Cooling BUS | Heating BUS | 0.00091068 | 0.13319 | 15 | 100 | per ton |  |  |  |  | Cooling kWh Annual Savings (per ton) | 138.0298 | 138.0298 | 138.0298 | 138.0298 | 146.25 | 146.25 | [5 empty] | Heating kWh Annual Savings (per ton) | 129.4451 | 129.4451 | 129.4451 | 129.4451 | 265.2 | 265.2 | [5 empty] | Total kWh Annual Savings | 267.4749 | 267.4749 | 267.4749 |  | 411.45 | 411.45 | [5 empty] | EUL | 15 | 15 | 15 | 15 | 15 | 15 | [5 empty] | Inc. Cost (per ton) | 100 | 100 | 100 | 100 | 100 | 100 | [16 empty] | 3.3092 | Cooling BUS 15 Year EUL | 208.4873 | 94.3841 | Heating BUS 15 Year EUL | 103.8525
|  | 803750_2020_07_ | C&I | ASHP <65kbtu | 106.52 | 222.73 | 329.25 | Cooling BUS | Heating BUS | 0.00091068 | 0.097006 | 15 | 100 | per ton |  |  |  |  | Cooling kWh Annual Savings (per ton) | 69.4286 | 69.4286 | 69.4286 | 69.4286 | 106.52 | 106.52 | [5 empty] | Heating kWh Annual Savings (per ton) | 61.9481 | 61.9481 | 61.9481 | 61.9481 | 222.73 | 222.73 | [5 empty] | Total kWh Annual Savings | 131.3766 | 131.3766 | 131.3766 |  | 329.25 | 329.25 | [5 empty] | EUL | 15 | 15 | 15 | 15 | 15 | 15 | [5 empty] | Inc. Cost (per ton) | 100 | 100 | 100 | 100 | 100 | 100 | [16 empty] | 2.533 | Cooling BUS 15 Year EUL | 151.85 | 94.3841 | Heating BUS 15 Year EUL | 87.2212
Evaluation Formula
[5 empty] | <65 kBtu/hr |  |  |  | ≥65 kBtu/hr
|  |  | Measure Reference No. | Equipment Type | kBtu/hrCool | EERBase | EERee | SEERbase/ IEERbase | SEERee/ IEERee | EFLHCool | COPbase | COPee | HSPFBase | HSPFee | kBtu/hrHeat | EFLHHeat | Comment
|  |  | 803500_2019_12_ | GSHP <135kbtu; ≥17EER | 12 | 16.2 | 17 |  |  | 1053 | 3.6 | 3.7 |  |  | 12 | 1060 | COPee values from Trane product catalog
|  |  | 803550_2019_12_ | GSHP <135kbtu; ≥19EER | 12 | 16.2 | 19 |  |  | 1053 | 3.6 | 3.7 |  |  | 12 | 1060 | COPee values from Trane product catalog
|  |  | 803600_2020_07_ | ASHP 65 - 135kbtu | 12 |  |  | 11.2 | 12.5 | 1053 | 2.25 | 2.6 |  |  | 12 | 1060 | COPee values from Trane product catalog
|  |  | 803650_2020_07_ | ASHP 135 - 240kbtu | 12 |  |  | 10.7 | 12 | 1053 | 2.05 | 2.4 |  |  | 12 | 1060 | COPee values from Trane product catalog
|  |  | 803700_2020_07_ | ASHP >240kbtu | 12 |  |  | 9.6 | 10.8 | 1053 | 2.05 | 2.4 |  |  | 12 | 1060 | COPee values from Trane product catalog
|  |  | 803750_2020_07_ | ASHP <65kbtu | 12 |  |  | 13 | 14.6 | 1053 |  |  | 7.7 | 8.9 | 12 | 1060 | HSPFee values from Trane product catalog
|  | Measure Reference No. | Program/ Channel | Measure | kWh Annual Savings (per ton) | End Use | kW Factor | kW | EUL | Inc. Cost (per ton) | Units | [7 empty] | REVISION DATE | 2018-06-01 | 2018-12-31 | 2019-12-01 | 2020-02-01 | 2020-07-01 | 2020-12-01 | - | - | - | - | - | REVISION DATE | 2018-06-01 | 2018-12-31 | 2019-12-01 | 2020-02-01 | 2020-07-01 | 2020-12-01 | - | - | - | - |  | REVISION DATE | 2018-06-01 | 2018-12-31 | 2019-12-01 | 2020-02-01 | 2020-07-01 | 2020-12-01 | - | - | - | - | [36 empty] | TRC (2020) | Benefit Lookup | Benefits (2019 $) | Incremental Cost (2019 $)
|  | 803800_2019_12_ | C&I | Air Cooled Chiller | 411 | Cooling BUS | 0.00091068 | 0.37429 | 20 | 106.23 | per ton | [7 empty] | kWh Annual Savings (per ton) | 411 | 411 | 411 | 411 | 411 | 411 | [5 empty] | EUL | 20 | 20 | 20 | 20 | 20 | 20 | [5 empty] | Inc. Cost (per ton) | 106.23 | 106.23 | 106.23 | 106.23 | 106.23 | 106.23 | [40 empty] | 7.3595 | Cooling BUS 20 Year EUL | 737.898 | 100.2643
Evaluation Formula
|  |  | Measure Reference No. | Equipment Type | TONS | IPLVbase (kW/ton) | IPLVee (kW/Ton) | EFLH
|  |  | 803800_2019_12_ | Air Cooled Chiller | 1 | 0.96093 | 0.57062 | 1053
| Appliances | [17 empty] | Appliances
|  | Measure Reference No. | Program/ Channel | Measure | kWh Annual Savings | End Use | kW Factor | kW | EUL | Inc. Cost | Units | [7 empty] | REVISION DATE | 2018-06-01 | 2018-12-31 | 2019-12-01 | 2020-02-01 | 2020-07-01 | 2020-12-01 | - | - | - | - | - | REVISION DATE | 2018-06-01 | 2018-12-31 | 2019-12-01 | 2020-02-01 | 2020-07-01 | 2020-12-01 | - | - | - | - |  | REVISION DATE | 2018-06-01 | 2018-12-31 | 2019-12-01 | 2020-02-01 | 2020-07-01 | 2020-12-01 | - | - | - | - | [36 empty] | TRC (2020) | Benefit Lookup | Benefits (2019 $) | Incremental Cost (2019 $)
|  | 803850_2019_12_ | C&I | Clothes Washer (Electric DHW; Electric Dryer) | 907.62 | Miscellaneous BUS | 0.00013794 | 0.1252 | 11 | 200 | per measure | [7 empty] | kWh Annual Savings | 907.6203 | 907.6203 | 907.6203 | 907.6203 | 907.6203 | 907.62 | [5 empty] | EUL | 11 | 11 | 11 | 11 | 11 | 11 | [5 empty] | Inc. Cost | 200 | 200 | 200 | 200 | 200 | 200 | [40 empty] | 1.9297 | Miscellaneous BUS 11 Year EUL | 364.2695 | 188.7683
|  | 803900_2019_12_ | C&I | Clothes Washer (Gas DHW; Electric Dryer) | 308.41 | Miscellaneous BUS | 0.00013794 | 0.042543 | 11 | 200 | per measure | [7 empty] | kWh Annual Savings | 308.4094 | 308.4094 | 308.4094 | 308.4094 | 308.4094 | 308.41 | [5 empty] | EUL | 11 | 11 | 11 | 11 | 11 | 11 | [5 empty] | Inc. Cost | 200 | 200 | 200 | 200 | 200 | 200 | [40 empty] | 0.65572 | Miscellaneous BUS 11 Year EUL | 123.7791 | 188.7683
|  | 803950_2019_12_ | C&I | Clothes Washer (Electric DHW; Gas Dryer) | 750.78 | Miscellaneous BUS | 0.00013794 | 0.10357 | 11 | 200 | per measure | [7 empty] | kWh Annual Savings | 750.7835 | 750.7835 | 750.7835 | 750.7835 | 750.7835 | 750.78 | [5 empty] | EUL | 11 | 11 | 11 | 11 | 11 | 11 | [5 empty] | Inc. Cost | 200 | 200 | 200 | 200 | 200 | 200 | [40 empty] | 1.5963 | Miscellaneous BUS 11 Year EUL | 301.3224 | 188.7683
|  | 804000_2019_12_ | C&I | Clothes Washer (Gas DHW; Gas Dryer) | 151.57 | Miscellaneous BUS | 0.00013794 | 0.020908 | 11 | 200 | per measure | [7 empty] | kWh Annual Savings | 151.5726 | 151.5726 | 151.5726 | 151.5726 | 151.5726 | 151.57 | [5 empty] | EUL | 11 | 11 | 11 | 11 | 11 | 11 | [5 empty] | Inc. Cost | 200 | 200 | 200 | 200 | 200 | 200 | [40 empty] | 0.32226 | Miscellaneous BUS 11 Year EUL | 60.832 | 188.7683
Evaluation Formula
|  |  | Measure Reference No. | Equipment Type | Capacity (cubic feet) | MEFbase | MEFeff | Ncycles | %CWbase | %CWeff | %DHWbase | %DHWeff | %Dryerbase | %Dryereff | %ElectricDHW | %ElectricDryer
|  |  | 803850_2019_12_ | Clothes Washer (Electric DHW; Electric Dryer) | 3.1 | 1.7 | 2.2 | 2190 | 6.5% | 3.5% | 25.9% | 14.1% | 67.6% | 82.4% | 100% | 100%
|  |  | 803900_2019_12_ | Clothes Washer (Gas DHW; Electric Dryer) | 3.1 | 1.7 | 2.2 | 2190 | 6.5% | 3.5% | 25.9% | 14.1% | 67.6% | 82.4% | 0% | 100%
|  |  | 803950_2019_12_ | Clothes Washer (Electric DHW; Gas Dryer) | 3.1 | 1.7 | 2.2 | 2190 | 6.5% | 3.5% | 25.9% | 14.1% | 67.6% | 82.4% | 100% | 0%
|  |  | 804000_2019_12_ | Clothes Washer (Gas DHW; Gas Dryer) | 3.1 | 1.7 | 2.2 | 2190 | 6.5% | 3.5% | 25.9% | 14.1% | 67.6% | 82.4% | 0% | 0%
|  | Measure Reference No. | Program/ Channel | Measure | kWh Annual Savings | End Use | kW Factor | kW | EUL | Inc. Cost | Units | [7 empty] | REVISION DATE | 2018-06-01 | 2018-12-31 | 2019-12-01 | 2020-02-01 | 2020-07-01 | 2020-12-01 | - | - | - | - | - | REVISION DATE | 2018-06-01 | 2018-12-31 | 2019-12-01 | 2020-02-01 | 2020-07-01 | 2020-12-01 | - | - | - | - |  | REVISION DATE | 2018-06-01 | 2018-12-31 | 2019-12-01 | 2020-02-01 | 2020-07-01 | 2020-12-01 | - | - | - | - | [36 empty] | TRC (2020) | Benefit Lookup | Benefits (2019 $) | Incremental Cost (2019 $)
|  | 804050_2019_12_ | C&I | Clothes Dryer Vented Electric, Standard (≥ 4.4 ft3) | 840.73 | Miscellaneous BUS | 0.00013794 | 0.11597 | 14 | 75 | per measure | [7 empty] | kWh Annual Savings | 840.7343 | 840.7343 | 840.7343 | 840.7343 | 840.7343 | 840.73 | [5 empty] | EUL | 14 | 14 | 14 | 14 | 14 | 14 | [5 empty] | Inc. Cost | 75 | 75 | 75 | 75 | 75 | 75 | [40 empty] | 5.9918 | Miscellaneous BUS 14 Year EUL | 424.1479 | 70.7881
|  | 804100_2019_12_ | C&I | Clothes Dryer Vented Electric, Compact (120V) (< 4.4 ft3) | 307.28 | Miscellaneous BUS | 0.00013794 | 0.042387 | 14 | 105 | per measure | [7 empty] | kWh Annual Savings | 307.2836 | 307.2836 | 307.2836 | 307.2836 | 307.2836 | 307.28 | [5 empty] | EUL | 14 | 14 | 14 | 14 | 14 | 14 | [5 empty] | Inc. Cost | 105 | 105 | 105 | 105 | 105 | 105 | [40 empty] | 1.5643 | Miscellaneous BUS 14 Year EUL | 155.0226 | 99.1034
|  | 804150_2019_12_ | C&I | Clothes Dryer Vented Electric, Compact (240V) (<4.4 ft3) | 340.11 | Miscellaneous BUS | 0.00013794 | 0.046916 | 14 | 105 | per measure | [7 empty] | kWh Annual Savings | 340.1051 | 340.1051 | 340.1051 | 340.1051 | 340.1051 | 340.11 | [5 empty] | EUL | 14 | 14 | 14 | 14 | 14 | 14 | [5 empty] | Inc. Cost | 105 | 105 | 105 | 105 | 105 | 105 | [40 empty] | 1.7314 | Miscellaneous BUS 14 Year EUL | 171.5853 | 99.1034
|  | 804200_2019_12_ | C&I | Clothes Dryer Ventless Electric, Compact (240V) (<4.4 ft3) | 428.66 | Miscellaneous BUS | 0.00013794 | 0.059131 | 14 | 105 | per measure | [7 empty] | kWh Annual Savings | 428.6578 | 428.6578 | 428.6578 | 428.6578 | 428.6578 | 428.66 | [5 empty] | EUL | 14 | 14 | 14 | 14 | 14 | 14 | [5 empty] | Inc. Cost | 105 | 105 | 105 | 105 | 105 | 105 | [40 empty] | 2.1822 | Miscellaneous BUS 14 Year EUL | 216.2588 | 99.1034
|  | 804250_2019_12_ | C&I | Clothes Dryer Vented Gas | 40.57 | Miscellaneous BUS | 0.00013794 | 0.005596 | 14 | 75 | per measure | [7 empty] | kWh Annual Savings | 40.5742 | 40.5742 | 40.5742 | 40.5742 | 40.5742 | 40.57 | [5 empty] | EUL | 14 | 14 | 14 | 14 | 14 | 14 | [5 empty] | Inc. Cost | 75 | 75 | 75 | 75 | 75 | 75 | [40 empty] | 0.28914 | Miscellaneous BUS 14 Year EUL | 20.4675 | 70.7881
Evaluation Formula
|  |  | Measure Reference No. | Equipment Type | Load | CEFbase | CEFeff | Ncycles | %Electric
|  |  | 804050_2019_12_ | Clothes Dryer Vented Electric, Standard (≥ 4.4 ft3) | 8.45 | 3.11 | 3.93 | 1483 | 100%
|  |  | 804100_2019_12_ | Clothes Dryer Vented Electric, Compact (120V) (< 4.4 ft3) | 3 | 3.01 | 3.8 | 1483 | 100%
|  |  | 804150_2019_12_ | Clothes Dryer Vented Electric, Compact (240V) (<4.4 ft3) | 3 | 2.73 | 3.45 | 1483 | 100%
|  |  | 804200_2019_12_ | Clothes Dryer Ventless Electric, Compact (240V) (<4.4 ft3) | 3 | 2.13 | 2.68 | 1483 | 100%
|  |  | 804250_2019_12_ | Clothes Dryer Vented Gas | 8.45 | 2.84 | 3.48 | 1483 | 5%
| Compressed Air | [17 empty] | Compressed Air
|  | Measure Reference No. | Program/ Channel | Measure | kWh Annual Savings | End Use | kW Factor | kW | EUL | Inc. Cost | Units | [7 empty] | REVISION DATE | 2018-06-01 | 2018-12-31 | 2019-12-01 | 2020-02-01 | 2020-07-01 | 2020-12-01 | - | - | - | - | - | REVISION DATE | 2018-06-01 | 2018-12-31 | 2019-12-01 | 2020-02-01 | 2020-07-01 | 2020-12-01 | - | - | - | - |  | REVISION DATE | 2018-06-01 | 2018-12-31 | 2019-12-01 | 2020-02-01 | 2020-07-01 | 2020-12-01 | - | - | - | - | [36 empty] | TRC (2020) | Benefit Lookup | Benefits (2019 $) | Incremental Cost (2019 $)
|  | 804300_2019_12_ | C&I | No Loss Condensate Drain (Reciprocating - On/off Control) | 3272.26 | Air Comp BUS | 0.00013794 | 0.45139 | 13 | 700 | per measure | [7 empty] | kWh Annual Savings | 3272.256 | 3272.256 | 3272.256 | 3272.256 | 3272.256 | 3272.26 | [5 empty] | EUL | 13 | 13 | 13 | 13 | 13 | 13 | [5 empty] | Inc. Cost | 700 | 700 | 700 | 700 | 700 | 700 | [40 empty] | 2.3363 | Air Comp BUS 13 Year EUL | 1543.5428 | 660.689
|  | 804350_2019_12_ | C&I | No Loss Condensate Drain (Reciprocating - Load/Unload) | 2418.62 | Air Comp BUS | 0.00013794 | 0.33363 | 13 | 700 | per measure | [7 empty] | kWh Annual Savings | 2418.624 | 2418.624 | 2418.624 | 2418.624 | 2418.624 | 2418.62 | [5 empty] | EUL | 13 | 13 | 13 | 13 | 13 | 13 | [5 empty] | Inc. Cost | 700 | 700 | 700 | 700 | 700 | 700 | [40 empty] | 1.7268 | Air Comp BUS 13 Year EUL | 1140.8762 | 660.689
|  | 804400_2019_12_ | C&I | No Loss Condensate Drain (Screw - Load/Unload) | 2703.17 | Air Comp BUS | 0.00013794 | 0.37289 | 13 | 700 | per measure | [7 empty] | kWh Annual Savings | 2703.168 | 2703.168 | 2703.168 | 2703.168 | 2703.168 | 2703.17 | [5 empty] | EUL | 13 | 13 | 13 | 13 | 13 | 13 | [5 empty] | Inc. Cost | 700 | 700 | 700 | 700 | 700 | 700 | [40 empty] | 1.93 | Air Comp BUS 13 Year EUL | 1275.1 | 660.689
|  | 804450_2019_12_ | C&I | No Loss Condensate Drain (Screw - Inlet Modulation) | 978.12 | Air Comp BUS | 0.00013794 | 0.13493 | 13 | 700 | per measure | [7 empty] | kWh Annual Savings | 978.12 | 978.12 | 978.12 | 978.12 | 978.12 | 978.12 | [5 empty] | EUL | 13 | 13 | 13 | 13 | 13 | 13 | [5 empty] | Inc. Cost | 700 | 700 | 700 | 700 | 700 | 700 | [40 empty] | 0.69834 | Air Comp BUS 13 Year EUL | 461.3845 | 660.689
|  | 804500_2019_12_ | C&I | No Loss Condensate Drain (Screw - Inlet Modulation w/ Unloading) | 978.12 | Air Comp BUS | 0.00013794 | 0.13493 | 13 | 700 | per measure | [7 empty] | kWh Annual Savings | 978.12 | 978.12 | 978.12 | 978.12 | 978.12 | 978.12 | [5 empty] | EUL | 13 | 13 | 13 | 13 | 13 | 13 | [5 empty] | Inc. Cost | 700 | 700 | 700 | 700 | 700 | 700 | [40 empty] | 0.69834 | Air Comp BUS 13 Year EUL | 461.3845 | 660.689
|  | 804550_2019_12_ | C&I | No Loss Condensate Drain (Screw - Variable Displacement) | 2720.95 | Air Comp BUS | 0.00013794 | 0.37534 | 13 | 700 | per measure | [7 empty] | kWh Annual Savings | 2720.952 | 2720.952 | 2720.952 | 2720.952 | 2720.952 | 2720.95 | [5 empty] | EUL | 13 | 13 | 13 | 13 | 13 | 13 | [5 empty] | Inc. Cost | 700 | 700 | 700 | 700 | 700 | 700 | [40 empty] | 1.9426 | Air Comp BUS 13 Year EUL | 1283.4869 | 660.689
|  | 804600_2019_12_ | C&I | No Loss Condensate Drain (Screw - VFD) | 3165.55 | Air Comp BUS | 0.00013794 | 0.43667 | 13 | 700 | per measure | [7 empty] | kWh Annual Savings | 3165.552 | 3165.552 | 3165.552 | 3165.552 | 3165.552 | 3165.55 | [5 empty] | EUL | 13 | 13 | 13 | 13 | 13 | 13 | [5 empty] | Inc. Cost | 700 | 700 | 700 | 700 | 700 | 700 | [40 empty] | 2.2601 | Air Comp BUS 13 Year EUL | 1493.2071 | 660.689
Evaluation Formula
|  |  | Measure Reference No. | Equipment Type | CFMreduced | kWcfm | Hours
|  |  | 804300_2019_12_ | No Loss Condensate Drain (Reciprocating - On/off Control) | 3 | 0.184 | 5928
|  |  | 804350_2019_12_ | No Loss Condensate Drain (Reciprocating - Load/Unload) | 3 | 0.136 | 5928
|  |  | 804400_2019_12_ | No Loss Condensate Drain (Screw - Load/Unload) | 3 | 0.152 | 5928
|  |  | 804450_2019_12_ | No Loss Condensate Drain (Screw - Inlet Modulation) | 3 | 0.055 | 5928
|  |  | 804500_2019_12_ | No Loss Condensate Drain (Screw - Inlet Modulation w/ Unloading) | 3 | 0.055 | 5928
|  |  | 804550_2019_12_ | No Loss Condensate Drain (Screw - Variable Displacement) | 3 | 0.153 | 5928
|  |  | 804600_2019_12_ | No Loss Condensate Drain (Screw - VFD) | 3 | 0.178 | 5928
|  | Measure Reference No. | Program/ Channel | Measure | kWh Annual Savings | End Use | kW Factor | kW | EUL | Inc. Cost | Units | [7 empty] | REVISION DATE | 2018-06-01 | 2018-12-31 | 2019-12-01 | 2020-02-01 | 2020-07-01 | 2020-12-01 | - | - | - | - | - | REVISION DATE | 2018-06-01 | 2018-12-31 | 2019-12-01 | 2020-02-01 | 2020-07-01 | 2020-12-01 | - | - | - | - |  | REVISION DATE | 2018-06-01 | 2018-12-31 | 2019-12-01 | 2020-02-01 | 2020-07-01 | 2020-12-01 | - | - | - | - | [36 empty] | TRC (2020) | Benefit Lookup | Benefits (2019 $) | Incremental Cost (2019 $)
|  | 804650_2019_12_ | C&I | Compressed Air Nozzle (Reciprocating - On/off Control) | 1547.21 | Air Comp BUS | 0.00013794 | 0.21343 | 15 | 77 | per measure | [7 empty] | kWh Annual Savings | 1547.208 | 1547.208 | 1547.208 | 1547.208 | 1547.208 | 1547.21 | [5 empty] | EUL | 15 | 15 | 15 | 15 | 15 | 15 | [5 empty] | Inc. Cost | 77 | 77 | 77 | 77 | 77 | 77 | [40 empty] | 11.4136 | Air Comp BUS 15 Year EUL | 829.4906 | 72.6758
|  | 804700_2019_12_ | C&I | Compressed Air Nozzle (Reciprocating - Load/Unload) | 1203.38 | Air Comp BUS | 0.00013794 | 0.166 | 15 | 77 | per measure | [7 empty] | kWh Annual Savings | 1203.384 | 1203.384 | 1203.384 | 1203.384 | 1203.384 | 1203.38 | [5 empty] | EUL | 15 | 15 | 15 | 15 | 15 | 15 | [5 empty] | Inc. Cost | 77 | 77 | 77 | 77 | 77 | 77 | [40 empty] | 8.8772 | Air Comp BUS 15 Year EUL | 645.1564 | 72.6758
|  | 804750_2019_12_ | C&I | Compressed Air Nozzle (Screw - Load/Unload) | 1289.34 | Air Comp BUS | 0.00013794 | 0.17786 | 15 | 77 | per measure | [7 empty] | kWh Annual Savings | 1289.34 | 1289.34 | 1289.34 | 1289.34 | 1289.34 | 1289.34 | [5 empty] | EUL | 15 | 15 | 15 | 15 | 15 | 15 | [5 empty] | Inc. Cost | 77 | 77 | 77 | 77 | 77 | 77 | [40 empty] | 9.5113 | Air Comp BUS 15 Year EUL | 691.2413 | 72.6758
|  | 804800_2019_12_ | C&I | Compressed Air Nozzle (Screw - Inlet Modulation) | 515.74 | Air Comp BUS | 0.00013794 | 0.071143 | 15 | 77 | per measure | [7 empty] | kWh Annual Savings | 515.736 | 515.736 | 515.736 | 515.736 | 515.736 | 515.74 | [5 empty] | EUL | 15 | 15 | 15 | 15 | 15 | 15 | [5 empty] | Inc. Cost | 77 | 77 | 77 | 77 | 77 | 77 | [40 empty] | 3.8045 | Air Comp BUS 15 Year EUL | 276.4987 | 72.6758
|  | 804850_2019_12_ | C&I | Compressed Air Nozzle (Screw - Inlet Modulation w/ Unloading) | 515.74 | Air Comp BUS | 0.00013794 | 0.071143 | 15 | 77 | per measure | [7 empty] | kWh Annual Savings | 515.736 | 515.736 | 515.736 | 515.736 | 515.736 | 515.74 | [5 empty] | EUL | 15 | 15 | 15 | 15 | 15 | 15 | [5 empty] | Inc. Cost | 77 | 77 | 77 | 77 | 77 | 77 | [40 empty] | 3.8045 | Air Comp BUS 15 Year EUL | 276.4987 | 72.6758
|  | 804900_2019_12_ | C&I | Compressed Air Nozzle (Screw - Variable Displacement) | 1289.34 | Air Comp BUS | 0.00013794 | 0.17786 | 15 | 77 | per measure | [7 empty] | kWh Annual Savings | 1289.34 | 1289.34 | 1289.34 | 1289.34 | 1289.34 | 1289.34 | [5 empty] | EUL | 15 | 15 | 15 | 15 | 15 | 15 | [5 empty] | Inc. Cost | 77 | 77 | 77 | 77 | 77 | 77 | [40 empty] | 9.5113 | Air Comp BUS 15 Year EUL | 691.2413 | 72.6758
|  | 804950_2019_12_ | C&I | Compressed Air Nozzle (Screw - VFD) | 1547.21 | Air Comp BUS | 0.00013794 | 0.21343 | 15 | 77 | per measure | [7 empty] | kWh Annual Savings | 1547.208 | 1547.208 | 1547.208 | 1547.208 | 1547.208 | 1547.21 | [5 empty] | EUL | 15 | 15 | 15 | 15 | 15 | 15 | [5 empty] | Inc. Cost | 77 | 77 | 77 | 77 | 77 | 77 | [40 empty] | 11.4136 | Air Comp BUS 15 Year EUL | 829.4906 | 72.6758
Evaluation Formula
|  |  | Measure Reference No. | Equipment Type | SCFM | SCFM%reduced | kW/CFM | %Use | Hours
|  |  | 804650_2019_12_ | Compressed Air Nozzle (Reciprocating - On/off Control) | 58 | 50% | 0.18 | 5% | 5928
|  |  | 804700_2019_12_ | Compressed Air Nozzle (Reciprocating - Load/Unload) | 58 | 50% | 0.14 | 5% | 5928
|  |  | 804750_2019_12_ | Compressed Air Nozzle (Screw - Load/Unload) | 58 | 50% | 0.15 | 5% | 5928
|  |  | 804800_2019_12_ | Compressed Air Nozzle (Screw - Inlet Modulation) | 58 | 50% | 0.06 | 5% | 5928
|  |  | 804850_2019_12_ | Compressed Air Nozzle (Screw - Inlet Modulation w/ Unloading) | 58 | 50% | 0.06 | 5% | 5928
|  |  | 804900_2019_12_ | Compressed Air Nozzle (Screw - Variable Displacement) | 58 | 50% | 0.15 | 5% | 5928
|  |  | 804950_2019_12_ | Compressed Air Nozzle (Screw - VFD) | 58 | 50% | 0.18 | 5% | 5928
|  | Measure Reference No. | Program/ Channel | Measure | kWh Annual Savings (per HP) | End Use | kW Factor | kW | EUL | Inc. Cost | Units | [7 empty] | REVISION DATE | 2018-06-01 | 2018-12-31 | 2019-12-01 | 2020-02-01 | 2020-07-01 | 2020-12-01 | - | - | - | - | - | REVISION DATE | 2018-06-01 | 2018-12-31 | 2019-12-01 | 2020-02-01 | 2020-07-01 | 2020-12-01 | - | - | - | - |  | REVISION DATE | 2018-06-01 | 2018-12-31 | 2019-12-01 | 2020-02-01 | 2020-07-01 | 2020-12-01 | - | - | - | - | [36 empty] | TRC (2020) | Benefit Lookup | Benefits (2019 $) | Incremental Cost (2019 $)
|  | 805000_2020_07_ | C&I | VSD Air Compressor 5-40 HP | 987.01 | Air Comp BUS | 0.00013794 | 0.13615 | 10 | "=(127*HPcomp)+1446" | per HP | [7 empty] | kWh Annual Savings (per HP) | 987.012 | 3272.256 | 3272.256 | 3272.256 | 3272.256 | 987.01 | [5 empty] | EUL | 10 | 10 | 10 | 10 | 10 | 10 | [5 empty] | Inc. Cost | 1573 | 1573 | 1573 | 1573 | "=(127*HPcomp)+1446" | "=(127*HPcomp)+1446" | [40 empty] | 1.0382 | Air Comp BUS 10 Year EUL | 2163.5751 | 2084.0019
Evaluation Formula
|  |  | Measure Reference No. | Equipment Type | hpcompressor | Hours | CFb | Cfe
|  |  | 805000_2020_07_ | VSD Air Compressor 5-40 HP | 1 | 5928 | 0.89 | 0.705 | [84 empty] | 6 | HP
| Combination Oven | [17 empty] | Combination Oven
|  | Measure Reference No. | Program/ Channel | Measure | kWh Annual Savings | End Use | kW Factor | kW | EUL | Inc. Cost | Units | [7 empty] | REVISION DATE | 2018-06-01 | 2018-12-31 | 2019-12-01 | 2020-02-01 | 2020-07-01 | 2020-12-01 | - | - | - | - | - | REVISION DATE | 2018-06-01 | 2018-12-31 | 2019-12-01 | 2020-02-01 | 2020-07-01 | 2020-12-01 | - | - | - | - |  | REVISION DATE | 2018-06-01 | 2018-12-31 | 2019-12-01 | 2020-02-01 | 2020-07-01 | 2020-12-01 | - | - | - | - | [36 empty] | TRC (2020) | Benefit Lookup | Benefits (2019 $) | Incremental Cost (2019 $)
|  | 805050_2019_12_ | C&I | Combination Oven (Pan Capacity < 15) | 6372.3 | Cooking BUS | 0.00019989 | 1.2738 | 12 | 4300 | per measure | [7 empty] | kWh Annual Savings | 6372.3048 | 6372.3048 | 6372.3048 | 6372.3048 | 6372.3048 | 6372.3 | [5 empty] | EUL | 12 | 12 | 12 | 12 | 12 | 12 | [5 empty] | Inc. Cost | 4300 | 4300 | 4300 | 4300 | 4300 | 4300 | [40 empty] | 0.79635 | Cooking BUS 12 Year EUL | 3232.0013 | 4058.5182
|  | 805100_2019_12_ | C&I | Combination Oven (Pan Capacity ≥ 15) | 11743.62 | Cooking BUS | 0.00019989 | 2.3475 | 12 | 4300 | per measure | [7 empty] | kWh Annual Savings | 11743.6245 | 11743.6245 | 11743.6245 | 11743.6245 | 11743.6245 | 11743.62 | [5 empty] | EUL | 12 | 12 | 12 | 12 | 12 | 12 | [5 empty] | Inc. Cost | 4300 | 4300 | 4300 | 4300 | 4300 | 4300 | [40 empty] | 1.4676 | Cooking BUS 12 Year EUL | 5956.3102 | 4058.5182
Evaluation Formula
|  |  | Measure Reference No. | Equipment Type | FoodCookedElec (lbs) | EFOODConvElec (Wh/lb) | ElecEFFConvBase | ElecEFFConvEE | %Conv | EFOODSteamElec (Wh/lb) | ElecEFFSteamBase | ElecEFFSteamEE | %Steam | ElecIDLEConvBase (W) | ElecIDLESteamBase (W)
|  |  | 805050_2019_12_ | Combination Oven (Pan Capacity < 15) | 200 | 73.2 | 72% | 76% | 50% | 30.8 | 49% | 55% | 50% | 1320 | 5260
|  |  | 805100_2019_12_ | Combination Oven (Pan Capacity ≥ 15) | 250 | 73.2 | 72% | 76% | 50% | 30.8 | 49% | 55% | 50% | 2280 | 8710
|  |  | Measure Reference No. | Equipment Type | Hours (Daily) | ElecPCConvBase (lbs/hr) | ElecPCSteamBase (lbs/hr) | ElecIDLEConvEE | P (Pan Capacity) | ElecPCSteamEE (lbs/hr) | ElecPCConvEE (lbs/hr) | ElecIDLESteamEE | Days
|  |  | 805050_2019_12_ | Combination Oven (Pan Capacity < 15) | 12 | 79 | 126 | 1298.9 | 10 | 119 | 177 | 1970 | 365.25
|  |  | 805100_2019_12_ | Combination Oven (Pan Capacity ≥ 15) | 12 | 166 | 295 | 2098.9 | 20 | 201 | 349 | 3300 | 365.25
| Fryer | [17 empty] | Fryer
|  | Measure Reference No. | Program/ Channel | Measure | kWh Annual Savings | End Use | kW Factor | kW | EUL | Inc. Cost | Units | [7 empty] | REVISION DATE | 2018-06-01 | 2018-12-31 | 2019-12-01 | 2020-02-01 | 2020-07-01 | 2020-12-01 | - | - | - | - | - | REVISION DATE | 2018-06-01 | 2018-12-31 | 2019-12-01 | 2020-02-01 | 2020-07-01 | 2020-12-01 | - | - | - | - |  | REVISION DATE | 2018-06-01 | 2018-12-31 | 2019-12-01 | 2020-02-01 | 2020-07-01 | 2020-12-01 | - | - | - | - | [36 empty] | TRC (2020) | Benefit Lookup | Benefits (2019 $) | Incremental Cost (2019 $)
|  | 805150_2019_12_ | C&I | Standard Open Deep-Fat Fryer | 952.31 | Cooking BUS | 0.00019989 | 0.19036 | 12 | 210 | per measure | [7 empty] | kWh Annual Savings | 952.3091 | 952.3091 | 952.3091 | 952.3091 | 952.3091 | 952.31 | [5 empty] | EUL | 12 | 12 | 12 | 12 | 12 | 12 | [5 empty] | Inc. Cost | 210 | 210 | 210 | 210 | 210 | 210 | [40 empty] | 2.4369 | Cooking BUS 12 Year EUL | 483.0073 | 198.2067
|  | 805200_2019_12_ | C&I | Large Vat Open Deep-Fat Fryer | 2537.84 | Cooking BUS | 0.00019989 | 0.5073 | 12 | 0 | per measure | [7 empty] | kWh Annual Savings | 2537.8353 | 2537.8353 | 2537.8353 | 2537.8353 | 2537.8353 | 2537.84 | [5 empty] | EUL | 12 | 12 | 12 | 12 | 12 | 12 | [5 empty] | Inc. Cost | 0 | 0 | 0 | 0 | 0 | 0 | [40 empty] | #DIV/0! | Cooking BUS 12 Year EUL | 1287.1808 | 0
Evaluation Formula
|  |  | Measure Reference No. | Equipment Type | Days | ElecIdleBase (W) | ElecIdleESTAR (W) | Hours (Daily) | Food Cooked (lbs per day) | ElecPCBase (lb/hr) | ElecPCESTAR (lb/hr) | EFOODElec (Wh/lb) | ElecEffBase | ElecEffESTAR
|  |  | 805150_2019_12_ | Standard Open Deep-Fat Fryer | 365.25 | 1050 | 1000 | 16 | 150 | 65 | 70 | 167 | 75% | 80%
|  |  | 805200_2019_12_ | Large Vat Open Deep-Fat Fryer | 365.25 | 1350 | 1100 | 12 | 150 | 100 | 110 | 167 | 70% | 80%
| Convection Oven | [17 empty] | Convection Oven
|  | Measure Reference No. | Program/ Channel | Measure | kWh Annual Savings | End Use | kW Factor | kW | EUL | Inc. Cost | Units | [7 empty] | REVISION DATE | 2018-06-01 | 2018-12-31 | 2019-12-01 | 2020-02-01 | 2020-07-01 | 2020-12-01 | - | - | - | - | - | REVISION DATE | 2018-06-01 | 2018-12-31 | 2019-12-01 | 2020-02-01 | 2020-07-01 | 2020-12-01 | - | - | - | - |  | REVISION DATE | 2018-06-01 | 2018-12-31 | 2019-12-01 | 2020-02-01 | 2020-07-01 | 2020-12-01 | - | - | - | - | [36 empty] | TRC (2020) | Benefit Lookup | Benefits (2019 $) | Incremental Cost (2019 $)
|  | 805250_2019_12_ | C&I | Convection Oven (Full Size) | 1938.47 | Cooking BUS | 0.00019989 | 0.38749 | 12 | 0 | per measure | [7 empty] | kWh Annual Savings | 1938.4675 | 1938.4675 | 1938.4675 | 1938.4675 | 1938.4675 | 1938.47 | [5 empty] | EUL | 12 | 12 | 12 | 12 | 12 | 12 | [5 empty] | Inc. Cost | 0 | 0 | 0 | 0 | 0 | 0 | [40 empty] | #DIV/0! | Cooking BUS 12 Year EUL | 983.1831 | 0
|  | 805300_2019_12_ | C&I | Convection Oven (Half Size) | 192.11 | Cooking BUS | 0.00019989 | 0.038402 | 12 | 0 | per measure | [7 empty] | kWh Annual Savings | 192.1061 | 192.1061 | 192.1061 | 192.1061 | 192.1061 | 192.11 | [5 empty] | EUL | 12 | 12 | 12 | 12 | 12 | 12 | [5 empty] | Inc. Cost | 0 | 0 | 0 | 0 | 0 | 0 | [40 empty] | #DIV/0! | Cooking BUS 12 Year EUL | 97.4373 | 0
Evaluation Formula
|  |  | Measure Reference No. | Equipment Type | Days | ElecIdleBase (W) | ElecIdleESTAR (W) | Hours (Daily) | Food Cooked (lbs per day) | ElecPCBase (lb/hr) | ElecPCESTAR (lb/hr) | EFOODElec (Wh/lb) | ElecEffBase | ElecEffESTAR
|  |  | 805250_2019_12_ | Convection Oven (Full Size) | 365.25 | 2000 | 1600 | 12 | 100 | 90 | 90 | 73.2 | 65% | 71%
|  |  | 805300_2019_12_ | Convection Oven (Half Size) | 365.25 | 1030 | 1000 | 12 | 100 | 45 | 50 | 73.2 | 68% | 71%
| Griddle | [17 empty] | Griddle
|  | Measure Reference No. | Program/ Channel | Measure | kWh Annual Savings | End Use | kW Factor | kW | EUL | Inc. Cost | Units | [7 empty] | REVISION DATE | 2018-06-01 | 2018-12-31 | 2019-12-01 | 2020-02-01 | 2020-07-01 | 2020-12-01 | - | - | - | - | - | REVISION DATE | 2018-06-01 | 2018-12-31 | 2019-12-01 | 2020-02-01 | 2020-07-01 | 2020-12-01 | - | - | - | - |  | REVISION DATE | 2018-06-01 | 2018-12-31 | 2019-12-01 | 2020-02-01 | 2020-07-01 | 2020-12-01 | - | - | - | - | [36 empty] | TRC (2020) | Benefit Lookup | Benefits (2019 $) | Incremental Cost (2019 $)
|  | 805350_2019_12_ | C&I | Griddle | 1910.38 | Cooking BUS | 0.00019989 | 0.38188 | 12 | 0 | per measure | [7 empty] | kWh Annual Savings | 1910.3779 | 1910.3779 | 1910.3779 | 1910.3779 | 1910.3779 | 1910.38 | [5 empty] | EUL | 12 | 12 | 12 | 12 | 12 | 12 | [5 empty] | Inc. Cost | 0 | 0 | 0 | 0 | 0 | 0 | [40 empty] | #DIV/0! | Cooking BUS 12 Year EUL | 968.936 | 0
Evaluation Formula
|  |  | Measure Reference No. | Equipment Type | Days | ElecIdleBase (W/sqft) | ElecRateESTAR (W/sqft) | Width (ft) | Depth (ft) | Hours (Daily) | FoodCooked (lbs/day) | ElecPCBase (lb/hr) | ElecPCESTAR (lb/hr) | EFOODElec (Wh/lb) | ElecEffBase | ElecEffESTAR
|  |  | 805350_2019_12_ | Griddle | 365.25 | 400 | 320 | 3 | 2 | 12 | 100 | 35 | 40 | 139 | 65% | 70%
| Kitchen Demand Ventilation Controls | [17 empty] | Kitchen Demand Ventilation Controls
|  | Measure Reference No. | Program/ Channel | Measure | kWh Annual Savings (per HP) | End Use | kW Factor | kW | EUL | Inc. Cost (per Hp) | Units | [7 empty] | REVISION DATE | 2018-06-01 | 2018-12-31 | 2019-12-01 | 2020-02-01 | 2020-07-01 | 2020-12-01 | - | - | - | - | - | REVISION DATE | 2018-06-01 | 2018-12-31 | 2019-12-01 | 2020-02-01 | 2020-07-01 | 2020-12-01 | - | - | - | - |  | REVISION DATE | 2018-06-01 | 2018-12-31 | 2019-12-01 | 2020-02-01 | 2020-07-01 | 2020-12-01 | - | - | - | - | [36 empty] | TRC (2020) | Benefit Lookup | Benefits (2019 $) | Incremental Cost (2019 $)
|  | 805405_2020_07_ | C&I | Kitchen Demand Ventilation Controls, Retrofit | 4197 | Cooking BUS | 0.00019989 | 0.83896 | 15 | 1991 | per HP | [7 empty] | kWh Annual Savings | 2020-07-01: 4486; 2020-12-01: 4197 | [5 empty] | EUL |  |  |  |  | 15 | 15 | [5 empty] | Inc. Cost |  |  |  |  | 1991 | 1991 | [40 empty] | 1.3891 | Cooking BUS 15 Year EUL | 2610.4153 | 1879.1883
|  | 805410_2020_07_ | C&I | Kitchen Demand Ventilation Controls, New | 4197 | Cooking BUS | 0.00019989 | 0.83896 | 15 | 1991 | per HP | [7 empty] | kWh Annual Savings | 2020-07-01: 4486; 2020-12-01: 4197 | [5 empty] | EUL |  |  |  |  | 15 | 15 | [5 empty] | Inc. Cost |  |  |  |  | 1991 | 1991 | [40 empty] | 1.3891 | Cooking BUS 15 Year EUL | 2610.4153 | 1879.1883
Evaluation Formula
|  |  | Measure Reference No. | Equipment Type | Savings per HP (kWh) | HP
|  |  | 805405_2020_07_ | Kitchen Demand Ventilation Controls, Retrofit | 4197 | 1
|  |  | 805410_2020_07_ | Kitchen Demand Ventilation Controls, New | 4197 | 1
| Pre-Rinse Spray Valve | [17 empty] | Pre-Rinse Spray Valve
|  | Measure Reference No. | Program/ Channel | Measure | kWh Annual Savings | End Use | kW Factor | kW | EUL | Inc. Cost | Units | [7 empty] | REVISION DATE | 2018-06-01 | 2018-12-31 | 2019-12-01 | 2020-02-01 | 2020-07-01 | 2020-12-01 | - | - | - | - | - | REVISION DATE | 2018-06-01 | 2018-12-31 | 2019-12-01 | 2020-02-01 | 2020-07-01 | 2020-12-01 | - | - | - | - |  | REVISION DATE | 2018-06-01 | 2018-12-31 | 2019-12-01 | 2020-02-01 | 2020-07-01 | 2020-12-01 | - | - | - | - | [36 empty] | TRC (2020) | Benefit Lookup | Benefits (2019 $) | Incremental Cost (2019 $)
|  | 805450_2019_12_ | C&I | Pre-Rinse Spray Valve | 5786.53 | Cooking BUS | 0.00019989 | 1.1567 | 5 | 92.9 | per measure | [7 empty] | kWh Annual Savings | 5786.527 | 5786.527 | 5786.527 | 5786.527 | 5786.527 | 5786.53 | [5 empty] | EUL | 5 | 5 | 5 | 5 | 5 | 5 | [5 empty] | Inc. Cost | 92.9 | 92.9 | 92.9 | 92.9 | 92.9 | 92.9 | [40 empty] | 13.6208 | Cooking BUS 5 Year EUL | 1194.313 | 87.6829
Evaluation Formula
|  |  | Measure Reference No. | Equipment Type | ∆Gallons | FLObase (gal/min) | FLOeff (gal/min) | HOURSday | DAYSyear | Tout | Tin | EFF_Elec
|  |  | 805450_2019_12_ | Pre-Rinse Spray Valve | 32853.6 | 2.23 | 1.06 | 1.5 | 312 | 127.9 | 57.9 | 97%
| Low Flow Faucet Aerator | [17 empty] | Low Flow Faucet Aerator
|  | Measure Reference No. | Program/ Channel | Measure | kWh Annual Savings | End Use | kW Factor | kW | EUL | Inc. Cost | Units | [7 empty] | REVISION DATE | 2018-06-01 | 2018-12-31 | 2019-12-01 | 2020-02-01 | 2020-07-01 | 2020-12-01 | - | - | - | - | - | REVISION DATE | 2018-06-01 | 2018-12-31 | 2019-12-01 | 2020-02-01 | 2020-07-01 | 2020-12-01 | - | - | - | - |  | REVISION DATE | 2018-06-01 | 2018-12-31 | 2019-12-01 | 2020-02-01 | 2020-07-01 | 2020-12-01 | - | - | - | - | [36 empty] | TRC (2020) | Benefit Lookup | Benefits (2019 $) | Incremental Cost (2019 $)
|  | 805500_2019_12_ | C&I | Low Flow Faucet Aerator | 86.63 | Water Heating BUS | 0.00018115 | 0.015693 | 9 | 8 | per measure | [7 empty] | kWh Annual Savings | 86.6317 | 86.6317 | 86.6317 | 86.6317 | 86.6317 | 86.63 | [5 empty] | EUL | 9 | 9 | 9 | 9 | 9 | 9 | [5 empty] | Inc. Cost | 8 | 8 | 8 | 8 | 8 | 8 | [40 empty] | 4.4409 | Water Heating BUS 9 Year EUL | 33.5319 | 7.5507
Evaluation Formula
|  |  | Measure Reference No. | Equipment Type | %ElectricDHW | GPMbase | GPMlow | Usage (GPY) | EPGelectric | WaterTempmixed | WaterTempsupply | REelectric | ISR
|  |  | 805500_2019_12_ | Low Flow Faucet Aerator | 100% | 1.2 | 0.94 | 5000 | 0.079968 | 90 | 57.9 | 98% | 1
| Circulator Pump | [17 empty] | Circulator Pump
|  | Measure Reference No. | Program/ Channel | Measure | kWh Annual Savings | End Use | kW Factor | kW | EUL | Inc. Cost | Units | [7 empty] | REVISION DATE | 2018-06-01 | 2018-12-31 | 2019-12-01 | 2020-02-01 | 2020-07-01 | 2020-12-01 | - | - | - | - | - | REVISION DATE | 2018-06-01 | 2018-12-31 | 2019-12-01 | 2020-02-01 | 2020-07-01 | 2020-12-01 | - | - | - | - |  | REVISION DATE | 2018-06-01 | 2018-12-31 | 2019-12-01 | 2020-02-01 | 2020-07-01 | 2020-12-01 | - | - | - | - | [36 empty] | TRC (2020) | Benefit Lookup | Benefits (2019 $) | Incremental Cost (2019 $)
|  | 805550_2019_12_ | C&I | Circulator Pump | 651 | Miscellaneous BUS | 0.00013794 | 0.089801 | 15 | 1200 | per measure | [7 empty] | kWh Annual Savings | 651 | 651 | 651 | 651 | 651 | 651 | [5 empty] | EUL | 15 | 15 | 15 | 15 | 15 | 15 | [5 empty] | Inc. Cost | 1200 | 1200 | 1200 | 1200 | 1200 | 1200 | [40 empty] | 0.30815 | Miscellaneous BUS 15 Year EUL | 349.0143 | 1132.6097
Evaluation Formula
|  |  | Measure Reference No. | Equipment Type
|  |  | 805550_2019_12_ | Circulator Pump
| Small Commercial Programmable Thermostats | [17 empty] | Small Commercial Programmable Thermostats
|  | Measure Reference No. | Program/ Channel | Measure | kWh Annual Savings (per sqft) | End Use | kW Factor | kW | EUL | Inc. Cost (per unit) | Units | [7 empty] | REVISION DATE | 2018-06-01 | 2018-12-31 | 2019-12-01 | 2020-02-01 | 2020-07-01 | 2020-12-01 | - | - | - | - | - | REVISION DATE | 2018-06-01 | 2018-12-31 | 2019-12-01 | 2020-02-01 | 2020-07-01 | 2020-12-01 | - | - | - | - |  | REVISION DATE | 2018-06-01 | 2018-12-31 | 2019-12-01 | 2020-02-01 | 2020-07-01 | 2020-12-01 | - | - | - | - | [36 empty] | TRC (2020) | Benefit Lookup | Benefits (2019 $) | Incremental Cost (2019 $)
|  | 805600_2019_12_ | C&I | Small Commercial Programmable Thermostats | 0.03 | Cooling BUS | 0.00091068 | 2.7e-05 | 8 | 181 | per measure | [7 empty] | kWh Annual Savings (per sqft) | 0.0289 | 0.0289 | 0.0289 | 0.0289 | 0.0289 | 0.03 | [5 empty] | EUL | 8 | 8 | 8 | 8 | 8 | 8 | [5 empty] | Inc. Cost | 181 | 181 | 181 | 181 | 181 | 181 | [40 empty] | 0.00013267 | Cooling BUS 8 Year EUL | 0.022665 | 170.8353
Evaluation Formula
|  |  | Measure Reference No. | Equipment Type | Sqft | EERexist | Savings Factor kWh/sqft-yr | PF
|  |  | 805600_2019_12_ | Small Commercial Programmable Thermostats | 1 | 10 | 0.578 | 50%
| Demand Controlled Ventillation | [17 empty] | Demand Controlled Ventillation
|  | Measure Reference No. | Program/ Channel | Measure | kWh Annual Savings (per sqft) | End Use | kW Factor | kW | EUL | Inc. Cost | Units | [7 empty] | REVISION DATE | 2018-06-01 | 2018-12-31 | 2019-12-01 | 2020-02-01 | 2020-07-01 | 2020-12-01 | - | - | - | - | - | REVISION DATE | 2018-06-01 | 2018-12-31 | 2019-12-01 | 2020-02-01 | 2020-07-01 | 2020-12-01 | - | - | - | - |  | REVISION DATE | 2018-06-01 | 2018-12-31 | 2019-12-01 | 2020-02-01 | 2020-07-01 | 2020-12-01 | - | - | - | - | [36 empty] | TRC (2020) | Benefit Lookup | Benefits (2019 $) | Incremental Cost (2019 $)
|  | 805650_2019_12_ | C&I | Demand Controlled Ventillation (Gas Heat) | 0.67 | Cooling BUS | 0.00091068 | 0.00061 | 10 | Actual | per sq. ft. | [7 empty] | kWh Annual Savings (per sqft) | 0.665 | 0.665 | 0.665 | 0.665 | 0.665 | 0.67 | [5 empty] | EUL | 10 | 10 | 10 | 10 | 10 | 10 | [5 empty] | Inc. Cost | Actual | Actual | Actual | Actual | Actual | Actual | [40 empty] | #VALUE! | Cooling BUS 10 Year EUL | 0.64474 | #VALUE!
|  | 805700_2019_12_ | C&I | Demand Controlled Ventillation (Electric Heat) | 1.9 | Cooling BUS | 0.00091068 | 0.00173 | 10 | Actual | per sq. ft. | [7 empty] | kWh Annual Savings (per sqft) | 1.895 | 1.895 | 1.895 | 1.895 | 1.895 | 1.9 | [5 empty] | EUL | 10 | 10 | 10 | 10 | 10 | 10 | [5 empty] | Inc. Cost | Actual | Actual | Actual | Actual | Actual | Actual | [40 empty] | #VALUE! | Cooling BUS 10 Year EUL | 1.8284 | #VALUE!
|  | 805750_2019_12_ | C&I | Demand Controlled Ventillation (Heat Pump) | 1.08 | Cooling BUS | 0.00091068 | 0.000984 | 10 | Actual | per sq. ft. | [7 empty] | kWh Annual Savings (per sqft) | 1.075 | 1.075 | 1.075 | 1.075 | 1.075 | 1.08 | [5 empty] | EUL | 10 | 10 | 10 | 10 | 10 | 10 | [5 empty] | Inc. Cost | Actual | Actual | Actual | Actual | Actual | Actual | [40 empty] | #VALUE! | Cooling BUS 10 Year EUL | 1.0393 | #VALUE!
Evaluation Formula
|  |  | Measure Reference No. | Equipment Type | SQFTcond | SFcooling | SFheat
|  |  | 805650_2019_12_ | Demand Controlled Ventillation (Gas Heat) | 1 | 665 | 0
|  |  | 805700_2019_12_ | Demand Controlled Ventillation (Electric Heat) | 1 | 665 | 1230
|  |  | 805750_2019_12_ | Demand Controlled Ventillation (Heat Pump) | 1 | 665 | 410
| Advanced RTU Controls | [17 empty] | Advanced RTU Controls
|  | Measure Reference No. | Program/ Channel | Measure | kWh Annual Savings (per HP) | End Use | kW Factor | kW | EUL | Inc. Cost (per unit) | Units | [7 empty] | REVISION DATE | 2018-06-01 | 2018-12-31 | 2019-12-01 | 2020-02-01 | 2020-07-01 | 2020-12-01 | - | - | - | - | - | REVISION DATE | 2018-06-01 | 2018-12-31 | 2019-12-01 | 2020-02-01 | 2020-07-01 | 2020-12-01 | - | - | - | - |  | REVISION DATE | 2018-06-01 | 2018-12-31 | 2019-12-01 | 2020-02-01 | 2020-07-01 | 2020-12-01 | - | - | - | - | [36 empty] | TRC (2020) | Benefit Lookup | Benefits (2019 $) | Incremental Cost (2019 $)
|  | 805800_2019_12_ | C&I | Advanced RTU Controls | 3779.33 | HVAC BUS | 0.00044398 | 1.678 | 15 | 4038 | per measure | [7 empty] | kWh Annual Savings (per HP) | 3779.334 | 3779.334 | 3779.334 | 3779.334 | 3779.334 | 3779.33 | [5 empty] | EUL | 15 | 15 | 15 | 15 | 15 | 15 | [5 empty] | Inc. Cost | 4038 | 4038 | 4038 | 4038 | 4038 | 4038 | [40 empty] | 0.89697 | HVAC BUS 15 Year EUL | 3418.5608 | 3811.2317
[19 empty] | kWh Annual Savings (per HP) | 3779.334 | 3779.334 | 3779.334 | 3779.334 | 3779.334 | 0
Evaluation Formula
|  |  | Measure Reference No. | Equipment Type | Psf | SF (kWh/hour/HP) | Hoursfan
|  |  | 805800_2019_12_ | Advanced RTU Controls | 1 | 0.558 | 6773
| PTAC & PTHP | [17 empty] | PTAC & PTHP
|  | Measure Reference No. | Program/ Channel | Measure | kWh Annual Savings (per ton) first 5 years | kWh Annual Savings (per ton) next ten years | End Use | kW Factor | kW (per ton) first 5 years | kW (per ton) next ten years | EUL | Inc. Cost (per ton) | Units | [5 empty] | REVISION DATE | 2018-06-01 | 2018-12-31 | 2019-12-01 | 2020-02-01 | 2020-07-01 | 2020-12-01 | - | - | - | - | - | REVISION DATE | 2018-06-01 | 2018-12-31 | 2019-12-01 | 2020-02-01 | 2020-07-01 | 2020-12-01 | - | - | - | - |  | REVISION DATE | 2018-06-01 | 2018-12-31 | 2019-12-01 | 2020-02-01 | 2020-07-01 | 2020-12-01 | - | - | - | - |  | REVISION DATE | 2018-06-01 | 2018-12-31 | 2019-12-01 | 2020-02-01 | 2020-07-01 | 2020-12-01 | - | - | - | - | [24 empty] | TRC (2020) | Benefit Lookup | Benefits (2019 $) | Incremental Cost (2019 $)
|  | 805850_2019_12_ | C&I | PTAC | 411.27 | 10.5388 | Cooling BUS | 0.00091068 | 0.37454 | 0.009597 | 15 | 1047 | per ton | [5 empty] | kWh Annual Savings (per ton) first 5 years | 411.2727 | 411.2727 | 411.2727 | 411.2727 | 411.2727 | 411.27 | [5 empty] | kWh Annual Savings (per ton) next ten years | 10.5388 | 10.5388 | 10.5388 | 10.5388 | 10.5388 | 10.5388 | [5 empty] | EUL | 15 | 15 | 15 | 15 | 15 | 15 | [5 empty] | Inc. Cost | 1047 | 1047 | 1047 | 1047 | 1047 | 1047 | [28 empty] | 0.59329 | Cooling BUS 15 Year EUL | 586.2877 | 988.202
|  | 805900_2019_12_ | C&I | PTHP | 715.42 | 177.0938 | Cooling BUS | 0.00091068 | 0.37454 | 0.019373 | 15 | 1047 | per ton | [5 empty] | kWh Annual Savings (per ton) first 5 years | 715.4234 | 715.4234 | 715.4234 | 715.4234 | 715.4234 | 715.42 | [5 empty] | kWh Annual Savings (per ton) next ten years | 177.0938 | 177.0938 | 177.0938 | 177.0938 | 177.0938 | 177.0938 | [5 empty] | EUL | 15 | 15 | 15 | 15 | 15 | 15 | [5 empty] | Inc. Cost | 1047 | 1047 | 1047 | 1047 | 1047 | 1047 | [28 empty] | 1.032 | Cooling BUS 15 Year EUL | 1019.8701 | 988.202
Evaluation Formula
|  |  | Measure Reference No. | Equipment Type | kBtucool/hr | EFLHcool | EFLHheat | EERexist | EERbase | EERee | kBtuheat/hr | COPexist | COPbase | COPee
|  |  | 805850_2019_12_ | PTAC | 12 | 1053 | 0 | 8.1 | 10.9 | 11 | 12 | 2.6 | 2.9 | 3.3
|  |  | 805900_2019_12_ | PTHP | 12 | 1053 | 1060 | 8.1 | 10.8 | 11 | 12 | 2.6 | 2.9 | 3.3
| Refrigerated Beverage Vending Machine | [17 empty] | Refrigerated Beverage Vending Machine
|  | Measure Reference No. | Program/ Channel | Measure | kWh Annual Savings (per cubicft) | End Use | kW Factor | kW | EUL | Inc. Cost | Units | [7 empty] | REVISION DATE | 2018-06-01 | 2018-12-31 | 2019-12-01 | 2020-02-01 | 2020-07-01 | 2020-12-01 | - | - | - | - | - | REVISION DATE | 2018-06-01 | 2018-12-31 | 2019-12-01 | 2020-02-01 | 2020-07-01 | 2020-12-01 | - | - | - | - |  | REVISION DATE | 2018-06-01 | 2018-12-31 | 2019-12-01 | 2020-02-01 | 2020-07-01 | 2020-12-01 | - | - | - | - | [36 empty] | TRC (2020) | Benefit Lookup | Benefits (2019 $) | Incremental Cost (2019 $)
|  | 805950_2019_12_ | C&I | Refrigerated Beverage Vending Machine (Class A) | 0.13 | Refrigeration BUS | 0.00013574 | 1.8e-05 | 12 | 140 | per measure | [7 empty] | kWh Annual Savings (per cubicft) | 0.1307 | 0.1307 | 0.1307 | 0.1307 | 0.1307 | 0.13 | [5 empty] | EUL | 12 | 12 | 12 | 12 | 12 | 12 | [5 empty] | Inc. Cost | 140 | 140 | 140 | 140 | 140 | 140 | [40 empty] | 0.00042765 | Refrigeration BUS 12 Year EUL | 0.056509 | 132.1378
|  | 806000_2019_12_ | C&I | Refrigerated Beverage Vending Machine (Class B) | 0.32 | Refrigeration BUS | 0.00013574 | 4.3e-05 | 12 | 140 | per measure | [7 empty] | kWh Annual Savings (per cubicft) | 0.3233 | 0.3233 | 0.3233 | 0.3233 | 0.3233 | 0.32 | [5 empty] | EUL | 12 | 12 | 12 | 12 | 12 | 12 | [5 empty] | Inc. Cost | 140 | 140 | 140 | 140 | 140 | 140 | [40 empty] | 0.0010527 | Refrigeration BUS 12 Year EUL | 0.1391 | 132.1378
Evaluation Formula
|  |  | Measure Reference No. | Equipment Type | kWhBase | kWhESTAR | V | Days
|  |  | 805950_2019_12_ | Refrigerated Beverage Vending Machine (Class A) | 2.615 | 2.4843 | 1 | 365.25
|  |  | 806000_2019_12_ | Refrigerated Beverage Vending Machine (Class B) | 3.233 | 2.9097 | 1 | 365.25
| ECM for Walk-in & Reach-in Coolers/Freezers | [17 empty] | ECM for Walk-in & Reach-in Coolers/Freezers
|  | Measure Reference No. | Program/ Channel | Measure | kWh Annual Savings (per motor) | End Use | kW Factor | kW | EUL | Inc. Cost (per motor) | Units | [7 empty] | REVISION DATE | 2018-06-01 | 2018-12-31 | 2019-12-01 | 2020-02-01 | 2020-07-01 | 2020-12-01 | - | - | - | - | - | REVISION DATE | 2018-06-01 | 2018-12-31 | 2019-12-01 | 2020-02-01 | 2020-07-01 | 2020-12-01 | - | - | - | - |  | REVISION DATE | 2018-06-01 | 2018-12-31 | 2019-12-01 | 2020-02-01 | 2020-07-01 | 2020-12-01 | - | - | - | - | [36 empty] | TRC (2020) | Benefit Lookup | Benefits (2019 $) | Incremental Cost (2019 $)
|  | 806050_2019_12_ | C&I | ECM for Walk-in & Reach-in Coolers/Freezers | 1409 | Miscellaneous BUS | 0.00013794 | 0.19436 | 15 | 177 | per motor | [7 empty] | kWh Annual Savings | 1409 | 1409 | 1409 | 1409 | 1409 | 1409 | [5 empty] | EUL | 15 | 15 | 15 | 15 | 15 | 15 | [5 empty] | Inc. Cost | 177 | 177 | 177 | 177 | 177 | 177 | [40 empty] | 4.5217 | Miscellaneous BUS 15 Year EUL | 755.3935 | 167.0599
Evaluation Formula
|  |  | Measure Reference No. | Equipment Type | Savings per motor (kWh) | motors
|  |  | 806050_2019_12_ | ECM for Walk-in & Reach-in Coolers/Freezers | 1409 | 1
| High Volume Low Speed Fans | [17 empty] | High Volume Low Speed Fans
|  | Measure Reference No. | Program/ Channel | Measure | kWh Annual Savings (per measure) | End Use | kW Factor | kW | EUL | Inc. Cost | Units | [7 empty] | REVISION DATE | 2018-06-01 | 2018-12-31 | 2019-12-01 | 2020-02-01 | 2020-07-01 | 2020-12-01 | - | - | - | - | - | REVISION DATE | 2018-06-01 | 2018-12-31 | 2019-12-01 | 2020-02-01 | 2020-07-01 | 2020-12-01 | - | - | - | - |  | REVISION DATE | 2018-06-01 | 2018-12-31 | 2019-12-01 | 2020-02-01 | 2020-07-01 | 2020-12-01 | - | - | - | - | [36 empty] | TRC (2020) | Benefit Lookup | Benefits (2019 $) | Incremental Cost (2019 $)
|  | 806100_2020_07_ | C&I | High Volume Low Speed Fan, 20 | 6577 | HVAC BUS | 0.00044398 | 2.9201 | 10 | 4150 | per measure | [7 empty] | kWh Annual Savings | 2020-07-01: 6577; 2020-12-01: 6577 | [5 empty] | EUL |  |  |  |  | 10 | 10 | [5 empty] | Inc. Cost |  |  |  |  | 4150 | 4150 | [40 empty] | 1.029 | HVAC BUS 10 Year EUL | 4030.5532 | 3916.942
|  | 806110_2020_07_ | C&I | High Volume Low Speed Fan, 22 | 8543 | HVAC BUS | 0.00044398 | 3.7929 | 10 | 4180 | per measure | [7 empty] | kWh Annual Savings | 2020-07-01: 8543; 2020-12-01: 8543 | [5 empty] | EUL |  |  |  |  | 10 | 10 | [5 empty] | Inc. Cost |  |  |  |  | 4180 | 4180 | [40 empty] | 1.327 | HVAC BUS 10 Year EUL | 5235.3681 | 3945.2572
|  | 806120_2020_07_ | C&I | High Volume Low Speed Fan, 24 | 10018 | HVAC BUS | 0.00044398 | 4.4478 | 10 | 4225 | per measure | [7 empty] | kWh Annual Savings | 2020-07-01: 10018; 2020-12-01: 10018 | [5 empty] | EUL |  |  |  |  | 10 | 10 | [5 empty] | Inc. Cost |  |  |  |  | 4225 | 4225 | [40 empty] | 1.5395 | HVAC BUS 10 Year EUL | 6139.2857 | 3987.7301
|  |  | Measure Reference No. | Equipment Type | Savings per Fan (kWh) | Fans
|  |  | 806100_2020_07_ | High Volume Low Speed Fan, 20 | 6577 | 1
|  |  | 806110_2020_07_ | High Volume Low Speed Fan, 22 | 8543 | 1
|  |  | 806120_2020_07_ | High Volume Low Speed Fan, 24 | 10018 | 1
| Custom Measure | [17 empty] | Custom Measure
|  | Measure Reference No. | Program/ Channel | Measure | kWh Annual Savings (per motor) | End Use | kW Factor | kW | EUL | Inc. Cost (per motor) | Units | [7 empty] | REVISION DATE | 2018-06-01 | 2018-12-31 | 2019-12-01 | 2020-02-01 | 2020-07-01 | 2020-12-01 | - | - | - | - | - | REVISION DATE | 2018-06-01 | 2018-12-31 | 2019-12-01 | 2020-02-01 | 2020-07-01 | 2020-12-01 | - | - | - | - |  | REVISION DATE | 2018-06-01 | 2018-12-31 | 2019-12-01 | 2020-02-01 | 2020-07-01 | 2020-12-01 | - | - | - | - | [36 empty] | TRC (2020) | Benefit Lookup | Benefits (2019 $) | Incremental Cost (2019 $)
|  | 999999_2019_12 | C&I | Custom | Custom | Variable | Variable | Custom | Custom | Custom | Custom | [7 empty] | kWh Annual Savings | Custom | Custom | Custom | Custom | Custom | Custom | [5 empty] | EUL | Custom | Custom | Custom | Custom | Custom | Custom | [5 empty] | Inc. Cost | Custom | Custom | Custom | Custom | Custom | Custom | [40 empty] | Custom | Variable Custom Year EUL | Custom | Custom
"∆kWhRes "=["(WattBASE − WattEE) ∗ Hours ∗ WHFe ∗ ISR " ]/1000
∆kWh = kWhBase - kWhESTAR) * Days
∆kWh = "("kWhBase - kWhESTAR) * Days
∆𝑘𝑊= ∆𝑘𝑊ℎ 𝑥 𝐶𝐹
∆𝑘𝑊= ∆𝑘𝑊ℎ 𝑥 𝐶𝐹
∆𝑘𝑊= ∆𝑘𝑊ℎ 𝑥 𝐶𝐹
∆𝑘𝑊ℎ=〖𝑘𝑊〗_𝐵𝑎𝑠𝑒∗𝐷𝑂𝑂𝑅𝑆∗(%〖𝑂𝑁〗_𝐵𝑎𝑠𝑒−%〖𝑂𝑁〗_𝐶𝑜𝑛𝑡𝑟𝑜𝑙 )∗𝐻𝑜𝑢𝑟𝑠∗𝐵𝐹
∆𝑘𝑊= ∆𝑘𝑊ℎ 𝑥 𝐶𝐹
∆𝑘𝑊= ∆𝑘𝑊ℎ 𝑥 𝐶𝐹
∆𝑘𝑊ℎ=𝑄_𝑃𝑜𝑜𝑙𝐻𝑒𝑎𝑡𝑖𝑛𝑔∗(█(1/〖𝐸𝑓𝑓〗_𝐵𝑎𝑠𝑒 −1/〖𝐸𝑓𝑓〗_𝐸𝐸 @))
∆𝑘𝑊= ∆𝑘𝑊ℎ 𝑥 𝐶𝐹
∆𝑘𝑊ℎ=1747∗𝐻𝑃
∆𝑘𝑊= ∆𝑘𝑊ℎ 𝑥 𝐶𝐹
∆𝑘𝑊= ∆𝑘𝑊ℎ 𝑥 𝐶𝐹
∆𝐼𝑑𝑙𝑒𝐸𝑛𝑒𝑟𝑔𝑦=((1−𝑆𝑡𝑒𝑎𝑚𝑀𝑜𝑑𝑒)∗(〖𝐼𝑑𝑙𝑒𝑅𝑎𝑡𝑒〗_𝐵𝑎𝑠𝑒+𝑆𝑡𝑒𝑎𝑚𝑀𝑜𝑑𝑒∗〖𝑃𝑟𝑜𝑑𝑢𝑐𝑡𝑖𝑜𝑛〗_𝐵𝑎𝑠𝑒∗𝑃𝑎𝑛𝑠∗𝐸𝐹𝑂𝑂𝐷/〖𝐸𝑓𝑓〗_𝐵𝑎𝑠𝑒 )∗(𝐻𝑜𝑢𝑟𝑠−𝐹𝑜𝑜𝑑𝐶𝑜𝑜𝑘𝑒𝑑/(〖𝑃𝑟𝑜𝑑𝑢𝑐𝑡𝑖𝑜𝑛〗_𝐵𝑎𝑠𝑒∗𝑃𝑎𝑛𝑠)))−((1−𝑆𝑡𝑒𝑎𝑚𝑀𝑜𝑑𝑒)∗(〖𝐼𝑑𝑙𝑒𝑅𝑎𝑡𝑒〗_𝐸𝑆𝑇𝐴𝑅+𝑆𝑡𝑒𝑎𝑚𝑀𝑜𝑑𝑒∗〖𝑃𝑟𝑜𝑑𝑢𝑐𝑡𝑖𝑜𝑛〗_𝐸𝑆𝑇𝐴𝑅∗𝑃𝑎𝑛𝑠∗𝐸𝐹𝑂𝑂𝐷/〖𝐸𝑓𝑓〗_𝐸𝑆𝑇𝐴𝑅 )∗(𝐻𝑜𝑢𝑟𝑠−𝐹𝑜𝑜𝑑𝐶𝑜𝑜𝑘𝑒𝑑/(〖𝑃𝑟𝑜𝑑𝑢𝑐𝑡𝑖𝑜𝑛〗_𝐸𝑆𝑇𝐴𝑅∗𝑃𝑎𝑛𝑠)))
∆𝐶𝑜𝑜𝑘𝑖𝑛𝑔𝐸𝑛𝑒𝑟𝑔𝑦=(𝐹𝑜𝑜𝑑𝐶𝑜𝑜𝑘𝑒𝑑∗𝐸𝐹𝑂𝑂𝐷/〖𝐸𝑓𝑓〗_𝐵𝑎𝑠𝑒 )−(𝐹𝑜𝑜𝑑𝐶𝑜𝑜𝑘𝑒𝑑∗𝐸𝐹𝑂𝑂𝐷/〖𝐸𝑓𝑓〗_𝐸𝑆𝑇𝐴𝑅 )
∆𝑘𝑊= ∆𝑘𝑊ℎ 𝑥 𝐶𝐹
∆𝑘𝑊= ∆𝑘𝑊ℎ 𝑥 𝐶𝐹
∆𝑘𝑊= ∆𝑘𝑊ℎ 𝑥 𝐶𝐹
∆𝑘𝑊ℎ=𝐵𝐻𝑃/𝐸𝐸𝐹𝑖∗𝐻𝑜𝑢𝑟𝑠∗𝐸𝑆𝐹
∆𝑘𝑊= ∆𝑘𝑊ℎ 𝑥 𝐶𝐹
∆〖𝑘𝑊ℎ〗_𝑡𝑜𝑡𝑎𝑙=[((.746∗𝐻𝑃∗𝐿𝐹/𝜂_𝑚𝑜𝑡𝑜𝑟 )∗〖𝑅𝐻𝑅𝑆〗_𝐵𝑎𝑠𝑒∗〖𝐶𝑜𝑛𝑡𝑟𝑜𝑙𝑇𝑦𝑝𝑒𝐹𝑎𝑐𝑡𝑜𝑟〗_𝐵𝑎𝑠𝑒)−((.746∗𝐻𝑃∗𝐿𝐹/𝜂_𝑚𝑜𝑡𝑜𝑟 )∗〖𝑅𝐻𝑅𝑆〗_𝑏𝑎𝑠𝑒∗〖𝐶𝑜𝑛𝑡𝑟𝑜𝑙𝑇𝑦𝑝𝑒𝐹𝑎𝑐𝑡𝑜𝑟〗_𝐸𝑓𝑓)]∗(1+〖𝐼𝐸〗_𝑒𝑛𝑒𝑟𝑔𝑦)
∆𝑘𝑊= ∆𝑘𝑊ℎ 𝑥 𝐶𝐹
∆𝑘𝑊ℎ=(𝑘𝐵𝑡𝑢/ℎ𝑟)∗[(1/〖𝑆𝐸𝐸𝑅〗_𝑏𝑎𝑠𝑒 )−(1/〖𝑆𝐸𝐸𝑅〗_𝑒𝑒 )]∗𝐸𝐹𝐿𝐻
∆𝑘𝑊ℎ=(𝑘𝐵𝑡𝑢/ℎ𝑟)∗[(1/〖𝐼𝐸𝐸𝑅〗_𝑏𝑎𝑠𝑒 )−(1/〖𝐼𝐸𝐸𝑅〗_𝑒𝑒 )]∗𝐸𝐹𝐿𝐻
∆𝑘𝑊= ∆𝑘𝑊ℎ 𝑥 𝐶𝐹
∆𝑘𝑊= ∆𝑘𝑊ℎ 𝑥 𝐶𝐹
〖∆𝑘𝑊ℎ〗_𝑐𝑜𝑜𝑙=(𝑘𝐵𝑡𝑢/〖ℎ𝑟〗_𝑐𝑜𝑜𝑙 )∗[(1/〖𝑆𝐸𝐸𝑅〗_𝑏𝑎𝑠𝑒 )−(1/〖𝑆𝐸𝐸𝑅〗_𝑒𝑒 )]∗〖𝐸𝐹𝐿𝐻〗_𝑐𝑜𝑜𝑙
〖∆𝑘𝑊ℎ〗_ℎ𝑒𝑎𝑡=(𝑘𝐵𝑡𝑢/〖ℎ𝑟〗_ℎ𝑒𝑎𝑡 )∗[(1/〖𝐻𝑆𝑃𝐹〗_𝑏𝑎𝑠𝑒 )−(1/〖𝐻𝑆𝑃𝐹〗_𝑒𝑒 )]∗〖𝐸𝐹𝐿𝐻〗_ℎ𝑒𝑎𝑡
∆𝑘𝑊ℎ=〖∆𝑘𝑊ℎ〗_𝑐𝑜𝑜𝑙+〖∆𝑘𝑊ℎ〗_ℎ𝑒𝑎𝑡
〖∆𝑘𝑊ℎ〗_𝑐𝑜𝑜𝑙=(𝑘𝐵𝑡𝑢/〖ℎ𝑟〗_𝑐𝑜𝑜𝑙 )∗[(1/〖𝐸𝐸𝑅〗_𝑏𝑎𝑠𝑒 )−(1/〖𝐸𝐸𝑅〗_𝑒𝑒 )]∗〖𝐸𝐹𝐿𝐻〗_𝑐𝑜𝑜𝑙
〖∆𝑘𝑊ℎ〗_ℎ𝑒𝑎𝑡=(𝑘𝐵𝑡𝑢/〖ℎ𝑟〗_ℎ𝑒𝑎𝑡 )/3.412∗[(1/〖𝐶𝑂𝑃〗_𝑏𝑎𝑠𝑒 )−(1/〖𝐶𝑂𝑃〗_𝑒𝑒 )]∗〖𝐸𝐹𝐿𝐻〗_ℎ𝑒𝑎𝑡
∆𝑘𝑊ℎ=𝑇𝑂𝑁𝑆∗(〖𝐼𝑃𝐿𝑉〗_𝑏𝑎𝑠𝑒−〖𝐼𝑃𝐿𝑉〗_𝑒𝑒 )∗𝐸𝐹𝐿𝐻
𝑄_𝑃𝑜𝑜𝑙𝐻𝑒𝑎𝑡𝑖𝑛𝑔=[53.075∗𝑆𝑄𝐹𝑇]+1631.1
𝑄_𝑃𝑜𝑜𝑙𝐻𝑒𝑎𝑡𝑖𝑛𝑔=[8.079∗𝑆𝑄𝐹𝑇]+1295.4
∆𝑘𝑊ℎ=𝐻𝑟𝑠∗𝐻𝑃∗.746
〖𝐶𝑜𝑛𝑡𝑟𝑜𝑙𝑇𝑦𝑝𝑒𝐹𝑎𝑐𝑡𝑜𝑟〗_𝐵𝑎𝑠𝑒=∑_(0%)^(100%)▒〖(%𝐹𝐹∗〖𝑃𝐿𝑅〗_𝐵𝑎𝑠𝑒)〗
〖𝐶𝑜𝑛𝑡𝑟𝑜𝑙𝑇𝑦𝑝𝑒𝐹𝑎𝑐𝑡𝑜𝑟〗_𝐸𝑓𝑓=∑_(0%)^(100%)▒〖(%𝐹𝐹∗〖𝑃𝐿𝑅〗_𝑅𝑒𝑡𝑟𝑜𝑓𝑖𝑡)〗
∆𝑘𝑊= ∆𝑘𝑊ℎ 𝑥 𝐶𝐹
∆𝑘𝑊ℎ=〖𝑘𝑊〗_𝐶𝑜𝑛𝑡𝑟𝑜𝑙𝑙𝑒𝑑∗𝐻𝑜𝑢𝑟𝑠∗𝐸𝑆𝐹∗𝑊𝐻𝐹𝑒
∆𝑘𝑊= ∆𝑘𝑊ℎ 𝑥 𝐶𝐹
∆𝑘𝑊ℎ=[(𝐶𝑎𝑝𝑎𝑐𝑖𝑡𝑦∗1/𝑀𝐸𝐹𝑏𝑎𝑠𝑒∗𝑁𝑐𝑦𝑐𝑙𝑒𝑠)∗(%𝐶𝑊𝑏𝑎𝑠𝑒+(%𝐷𝐻𝑊𝑏𝑎𝑠𝑒∗〖%𝐸𝑙𝑒𝑐𝑡𝑟𝑖𝑐〗_𝐷𝐻𝑊 )+(%𝐷𝑟𝑦𝑒𝑟𝑏𝑎𝑠𝑒∗〖%𝐸𝑙𝑒𝑐𝑡𝑟𝑖𝑐〗_𝐷𝑟𝑦𝑒𝑟 ))]−[(𝐶𝑎𝑝𝑎𝑐𝑖𝑡𝑦∗1/𝑀𝐸𝐹𝑒𝑓𝑓∗𝑁𝑐𝑦𝑐𝑙𝑒𝑠)∗(%𝐶𝑊𝑒𝑓𝑓+(%𝐷𝐻𝑊𝑒𝑓𝑓∗〖%𝐸𝑙𝑒𝑐𝑡𝑟𝑖𝑐〗_𝐷𝐻𝑊 )+(%𝐷𝑟𝑦𝑒𝑟𝑒𝑓𝑓∗〖%𝐸𝑙𝑒𝑐𝑡𝑟𝑖𝑐〗_𝐷𝑟𝑦𝑒𝑟 ))]
∆𝑘𝑊= ∆𝑘𝑊ℎ 𝑥 𝐶𝐹
∆𝑘𝑊ℎ=(𝐿𝑜𝑎𝑑/𝐶𝐸𝐹𝑏𝑎𝑠𝑒−𝐿𝑜𝑎𝑑/𝐶𝐸𝐹𝑒𝑓𝑓)∗𝑁𝑐𝑦𝑐𝑙𝑒𝑠∗%𝐸𝑙𝑒𝑐𝑡𝑟𝑖𝑐
∆𝑘𝑊= ∆𝑘𝑊ℎ 𝑥 𝐶𝐹
∆𝑘𝑊ℎ=〖𝐶𝐹𝑀〗_𝑟𝑒𝑑𝑢𝑐𝑒𝑑∗〖𝑘𝑊〗_𝐶𝐹𝑀∗𝐻𝑜𝑢𝑟𝑠
∆𝑘𝑊= ∆𝑘𝑊ℎ 𝑥 𝐶𝐹
∆𝑘𝑊ℎ=(SCFM∗〖𝑆𝐶𝐹𝑀%〗_𝑟𝑒𝑑𝑢𝑐𝑒𝑑 )∗𝑘𝑊/𝐶𝐹𝑀∗%𝑈𝑠𝑒∗𝐻𝑜𝑢𝑟𝑠
∆𝑘𝑊= ∆𝑘𝑊ℎ 𝑥 𝐶𝐹
∆𝑘𝑊ℎ=.9∗〖ℎ𝑝〗_𝑐𝑜𝑚𝑝𝑟𝑒𝑠𝑠𝑜𝑟∗𝐻𝑂𝑈𝑅𝑆∗(〖𝐶𝐹〗_𝑏−〖𝐶𝐹〗_𝑒)
∆𝑘𝑊= ∆𝑘𝑊ℎ 𝑥 𝐶𝐹
∆𝑘𝑊ℎ= [(〖𝐹𝑜𝑜𝑑𝐶𝑜𝑜𝑘𝑒𝑑〗_𝐸𝑙𝑒𝑐∗(〖𝐸𝐹𝑂𝑂𝐷〗_𝐶𝑜𝑛𝑣𝐸𝑙𝑒𝑐/〖𝐸𝑙𝑒𝑐𝐸𝐹𝐹〗_𝐶𝑜𝑛𝑣𝐵𝑎𝑠𝑒 −〖𝐸𝐹𝑂𝑂𝐷〗_𝐶𝑜𝑛𝑣𝐸𝑙𝑒𝑐/〖𝐸𝑙𝑒𝑐𝐸𝐹𝐹〗_𝐶𝑜𝑛𝑣𝐸𝐸 )∗%𝐶𝑜𝑛𝑣)+(〖𝐹𝑜𝑜𝑑𝐶𝑜𝑜𝑘𝑒𝑑〗_𝐸𝑙𝑒𝑐∗(〖𝐸𝐹𝑂𝑂𝐷〗_𝑆𝑡𝑒𝑎𝑚𝐸𝑙𝑒𝑐/〖𝐸𝑙𝑒𝑐𝐸𝐹𝐹〗_𝑆𝑡𝑒𝑎𝑚𝐵𝑎𝑠𝑒 −〖𝐸𝐹𝑂𝑂𝐷〗_𝑆𝑡𝑒𝑎𝑚𝐸𝑙𝑒𝑐/〖𝐸𝑙𝑒𝑐𝐸𝐹𝐹〗_𝑆𝑡𝑒𝑎𝑚𝐸𝐸 )∗%𝑆𝑡𝑒𝑎𝑚)+((〖𝐸𝑙𝑒𝑐𝐼𝐷𝐿𝐸〗_𝐶𝑜𝑛𝑣𝐵𝑎𝑠𝑒∗((𝐻𝑜𝑢𝑟𝑠−〖𝐹𝑜𝑜𝑑𝐶𝑜𝑜𝑘𝑒𝑑〗_𝐸𝑙𝑒𝑐/〖𝐸𝑙𝑒𝑐𝑃𝐶〗_𝐶𝑜𝑛𝑣𝐵𝑎𝑠𝑒 )∗%𝐶𝑜𝑛𝑣))−(〖𝐸𝑙𝑒𝑐𝐼𝐷𝐿𝐸〗_𝐶𝑜𝑛𝑣𝐸𝐸∗((𝐻𝑜𝑢𝑟𝑠−〖𝐹𝑜𝑜𝑑𝐶𝑜𝑜𝑘𝑒𝑑〗_𝐸𝑙𝑒𝑐/〖𝐸𝑙𝑒𝑐𝑃𝐶〗_𝐶𝑜𝑛𝑣𝐸𝐸 )∗%𝐶𝑜𝑛𝑣)))+((〖𝐸𝑙𝑒𝑐𝐼𝐷𝐿𝐸〗_𝑆𝑡𝑒𝑎𝑚𝐵𝑎𝑠𝑒∗((𝐻𝑜𝑢𝑟𝑠−〖𝐹𝑜𝑜𝑑𝐶𝑜𝑜𝑘𝑒𝑑〗_𝐸𝑙𝑒𝑐/〖𝐸𝑙𝑒𝑐𝑃𝐶〗_𝑆𝑡𝑒𝑎𝑚𝐵𝑎𝑠𝑒 )∗%𝑆𝑡𝑒𝑎𝑚))−(〖𝐸𝑙𝑒𝑐𝐼𝐷𝐿𝐸〗_𝑆𝑡𝑒𝑎𝑚𝐸𝐸∗((𝐻𝑜𝑢𝑟𝑠−〖𝐹𝑜𝑜𝑑𝐶𝑜𝑜𝑘𝑒𝑑〗_𝐸𝑙𝑒𝑐/〖𝐸𝑙𝑒𝑐𝑃𝐶〗_𝑆𝑡𝑒𝑎𝑚𝐸𝐸 )∗%𝑆𝑡𝑒𝑎𝑚)))]∗𝐷𝑎𝑦𝑠/1000
∆𝑘𝑊= ∆𝑘𝑊ℎ 𝑥 𝐶𝐹
∆𝑘𝑊ℎ= [((〖𝐸𝑙𝑒𝑐𝐼𝑑𝑙𝑒〗_𝐵𝑎𝑠𝑒∗(𝐻𝑜𝑢𝑟𝑠−𝐹𝑜𝑜𝑑𝐶𝑜𝑜𝑘𝑒𝑑/〖𝐸𝑙𝑒𝑐𝑃𝐶〗_𝐵𝑎𝑠𝑒 ))−(〖𝐸𝑙𝑒𝑐𝐼𝑑𝑙𝑒〗_𝐸𝑆𝑇𝐴𝑅∗(𝐻𝑜𝑢𝑟𝑠−𝐹𝑜𝑜𝑑𝐶𝑜𝑜𝑘𝑒𝑑/〖𝐸𝑙𝑒𝑐𝑃𝐶〗_𝐸𝑆𝑇𝐴𝑅 )))+((𝐹𝑜𝑜𝑑𝐶𝑜𝑜𝑘𝑒𝑑∗〖𝐸𝐹𝑂𝑂𝐷〗_𝐸𝑙𝑒𝑐/〖𝐸𝑙𝑒𝑐𝐸𝑓𝑓〗_𝐵𝑎𝑠𝑒 )−(𝐹𝑜𝑜𝑑𝐶𝑜𝑜𝑘𝑒𝑑∗〖𝐸𝐹𝑂𝑂𝐷〗_𝐸𝑙𝑒𝑐/〖𝐸𝑙𝑒𝑐𝐸𝑓𝑓〗_𝐸𝑆𝑇𝐴𝑅 ))]∗𝐷𝑎𝑦𝑠/1000
∆𝑘𝑊= ∆𝑘𝑊ℎ 𝑥 𝐶𝐹
∆𝑘𝑊ℎ= [((〖𝐸𝑙𝑒𝑐𝐼𝑑𝑙𝑒〗_𝐵𝑎𝑠𝑒∗(𝐻𝑜𝑢𝑟𝑠−𝐹𝑜𝑜𝑑𝐶𝑜𝑜𝑘𝑒𝑑/〖𝐸𝑙𝑒𝑐𝑃𝐶〗_𝐵𝑎𝑠𝑒 ))−(〖𝐸𝑙𝑒𝑐𝐼𝑑𝑙𝑒〗_𝐸𝑆𝑇𝐴𝑅∗(𝐻𝑜𝑢𝑟𝑠−𝐹𝑜𝑜𝑑𝐶𝑜𝑜𝑘𝑒𝑑/〖𝐸𝑙𝑒𝑐𝑃𝐶〗_𝐸𝑆𝑇𝐴𝑅 )))+((𝐹𝑜𝑜𝑑𝐶𝑜𝑜𝑘𝑒𝑑∗〖𝐸𝐹𝑂𝑂𝐷〗_𝐸𝑙𝑒𝑐/〖𝐸𝑙𝑒𝑐𝐸𝑓𝑓〗_𝐵𝑎𝑠𝑒 )−(𝐹𝑜𝑜𝑑𝐶𝑜𝑜𝑘𝑒𝑑∗〖𝐸𝐹𝑂𝑂𝐷〗_𝐸𝑙𝑒𝑐/〖𝐸𝑙𝑒𝑐𝐸𝑓𝑓〗_𝐸𝑆𝑇𝐴𝑅 ))]∗𝐷𝑎𝑦𝑠/1000
∆𝑘𝑊= ∆𝑘𝑊ℎ 𝑥 𝐶𝐹
∆𝑘𝑊ℎ= [(((〖𝐸𝑙𝑒𝑐𝐼𝑑𝑙𝑒〗_𝐵𝑎𝑠𝑒∗𝑊𝑖𝑑𝑡ℎ∗𝐷𝑒𝑝𝑡ℎ)∗(𝐻𝑜𝑢𝑟𝑠−𝐹𝑜𝑜𝑑𝐶𝑜𝑜𝑘𝑒𝑑/〖𝐸𝑙𝑒𝑐𝑃𝐶〗_𝐵𝑎𝑠𝑒 ))−((〖𝐸𝑙𝑒𝑐𝐼𝑑𝑙𝑒〗_𝐸𝑆𝑇𝐴𝑅∗𝑊𝑖𝑑𝑡ℎ∗𝐷𝑒𝑝𝑡ℎ)∗(𝐻𝑜𝑢𝑟𝑠−𝐹𝑜𝑜𝑑𝐶𝑜𝑜𝑘𝑒𝑑/〖𝐸𝑙𝑒𝑐𝑃𝐶〗_𝐸𝑆𝑇𝐴𝑅 )))+((𝐹𝑜𝑜𝑑𝐶𝑜𝑜𝑘𝑒𝑑∗〖𝐸𝐹𝑂𝑂𝐷〗_𝐸𝑙𝑒𝑐/〖𝐸𝑙𝑒𝑐𝐸𝑓𝑓〗_𝐵𝑎𝑠𝑒 )−(𝐹𝑜𝑜𝑑𝐶𝑜𝑜𝑘𝑒𝑑∗〖𝐸𝐹𝑂𝑂𝐷〗_𝐸𝑙𝑒𝑐/〖𝐸𝑙𝑒𝑐𝐸𝑓𝑓〗_𝐸𝑆𝐴𝑅 ))]∗𝐷𝑎𝑦𝑠/1000
∆𝑘𝑊= ∆𝑘𝑊ℎ 𝑥 𝐶𝐹
∆𝑘𝑊= ∆𝑘𝑊ℎ 𝑥 𝐶𝐹
∆𝑘𝑊ℎ= ∆𝐺𝑎𝑙𝑙𝑜𝑛𝑠 ∗8.33∗1∗(𝑇_𝑜𝑢𝑡−𝑇_𝑖𝑛 )∗(1∕〖𝐸𝐹𝐹_𝐸𝑙𝑒𝑐〗)/3413
∆𝐺𝑎𝑙𝑙𝑜𝑛𝑠=(〖𝐹𝐿𝑂〗_𝑏𝑎𝑠𝑒−〖𝐹𝐿𝑂〗_𝑒𝑓𝑓 )∗60∗〖𝐻𝑂𝑈𝑅𝑆〗_𝑑𝑎𝑦∗〖𝐷𝐴𝑌𝑆〗_𝑦𝑒𝑎𝑟
∆𝑘𝑊= ∆𝑘𝑊ℎ 𝑥 𝐶𝐹
∆𝑘𝑊ℎ=%ElectricDHW∗(((〖𝐺𝑃𝑀〗_𝑏𝑎𝑠𝑒−〖𝐺𝑃𝑀〗_𝑙𝑜𝑤 ))/〖𝐺𝑃𝑀〗_𝑏𝑎𝑠𝑒 )∗𝑈𝑠𝑎𝑔𝑒∗〖𝐸𝑃𝐺〗_𝑒𝑙𝑒𝑐𝑡𝑟𝑖𝑐∗𝐼𝑆𝑅
〖𝐸𝑃𝐺〗_𝑒𝑙𝑒𝑐𝑡𝑟𝑖𝑐=(8.33∗1∗(〖𝑊𝑎𝑡𝑒𝑟𝑇𝑒𝑚𝑝〗_𝑚𝑖𝑥𝑒𝑑−〖𝑊𝑎𝑡𝑒𝑟𝑇𝑒𝑚𝑝〗_𝑠𝑢𝑝𝑝𝑙𝑦 ))/(〖𝑅𝐸〗_𝑒𝑙𝑒𝑐𝑡𝑟𝑖𝑐∗3412)
∆𝑘𝑊= ∆𝑘𝑊ℎ 𝑥 𝐶𝐹
∆𝑘𝑊ℎ=651
∆𝑘𝑊= ∆𝑘𝑊ℎ 𝑥 𝐶𝐹
∆𝑘𝑊ℎ=(𝑆𝑞𝑓𝑡∗𝑆𝑎𝑣𝑖𝑛𝑔𝑠 𝐹𝑎𝑐𝑡𝑜𝑟∗𝑃𝐹)/〖𝐸𝐸𝑅〗_𝑒𝑥𝑖𝑠𝑡
∆𝑘𝑊= ∆𝑘𝑊ℎ 𝑥 𝐶𝐹
∆𝑘𝑊ℎ=〖𝑆𝑄𝐹𝑇〗_𝑐𝑜𝑛𝑑/1000∗〖𝑆𝐹〗_𝑐𝑜𝑜𝑙𝑖𝑛𝑔+〖𝑆𝑄𝐹𝑇〗_𝑐𝑜𝑛𝑑/1000∗〖𝑆𝐹〗_ℎ𝑒𝑎𝑡
∆𝑘𝑊= ∆𝑘𝑊ℎ 𝑥 𝐶𝐹
∆𝑘𝑊ℎ=𝑃_𝑠𝑓∗𝑆𝐹∗〖𝐻𝑜𝑢𝑟𝑠〗_𝑓𝑎𝑛
∆𝑘𝑊= ∆𝑘𝑊ℎ 𝑥 𝐶𝐹
∆〖𝑘𝑊ℎ〗_(𝑓𝑖𝑟𝑠𝑡 5)= (〖𝑘𝐵𝑡𝑢〗_𝑐𝑜𝑜𝑙∕ℎ𝑟∗(1/〖𝐸𝐸𝑅〗_𝑒𝑥𝑖𝑠𝑡 −1/〖𝐸𝐸𝑅〗_𝑒𝑒 )∗〖𝐸𝐹𝐿𝐻〗_𝑐𝑜𝑜𝑙 )+((〖𝑘𝐵𝑡𝑢〗_ℎ𝑒𝑎𝑡∕ℎ𝑟)/3.412∗(1/〖𝐶𝑂𝑃〗_𝑒𝑥𝑖𝑠𝑡 −1/〖𝐶𝑂𝑃〗_𝑒𝑒 )∗〖𝐸𝐹𝐿𝐻〗_ℎ𝑒𝑎𝑡 )
∆〖𝑘𝑊ℎ〗_(𝑛𝑒𝑥𝑡 10)= (〖𝑘𝐵𝑡𝑢〗_𝑐𝑜𝑜𝑙∕ℎ𝑟∗(1/〖𝐸𝐸𝑅〗_𝑏𝑎𝑠𝑒 −1/〖𝐸𝐸𝑅〗_𝑒𝑒 )∗〖𝐸𝐹𝐿𝐻〗_𝑐𝑜𝑜𝑙 )+((〖𝑘𝐵𝑡𝑢〗_ℎ𝑒𝑎𝑡∕ℎ𝑟)/3.412∗(1/〖𝐶𝑂𝑃〗_𝑏𝑎𝑠𝑒 −1/〖𝐶𝑂𝑃〗_𝑒𝑒 )∗〖𝐸𝐹𝐿𝐻〗_ℎ𝑒𝑎𝑡 )
∆𝑘𝑊= ∆𝑘𝑊ℎ 𝑥 𝐶𝐹
∆𝑘𝑊ℎ= (〖𝑘𝑊ℎ〗_𝐵𝑎𝑠𝑒−〖𝑘𝑊ℎ〗_𝐸𝑆𝑇𝐴𝑅 )∗𝐷𝑎𝑦𝑠
∆𝑘𝑊= ∆𝑘𝑊ℎ 𝑥 𝐶𝐹
∆𝑘𝑊ℎ=𝑆𝑎𝑣𝑖𝑛𝑔𝑠 𝑝𝑒𝑟 𝑚𝑜𝑡𝑜𝑟∗𝑚𝑜𝑡𝑜𝑟𝑠
∆𝑘𝑊ℎ=(1/𝐸𝑓𝑓∗〖𝐸𝐹𝐿𝐻〗_𝐶𝑜𝑜𝑙∗〖𝐵𝑡𝑢ℎ〗_𝐶𝑜𝑜𝑙/1000∗〖𝐸𝑆𝐹〗_𝐶𝑜𝑜𝑙 )+(〖𝐸𝐹𝐿𝐻〗_𝐻𝐸𝐴𝑇∗〖𝐵𝑡𝑢ℎ〗_𝐻𝐸𝐴𝑇/(𝜂_𝐻𝐸𝐴𝑇∗3412)∗〖𝐸𝑆𝐹〗_𝐻𝐸𝐴𝑇 )
∆𝑘𝑊ℎ="kWhsavings/HP"∗𝑈𝑛𝑖𝑡𝑠
∆𝑘𝑊= ∆𝑘𝑊ℎ ∗𝑘𝑊 𝐹𝑎𝑐𝑡𝑜𝑟
∆𝑘𝑊ℎ="kWhsavings/" 𝑓𝑎𝑛∗𝑢𝑛𝑖𝑡𝑠
∆𝑘𝑊= ∆𝑘𝑊ℎ ∗𝑘𝑊 𝐹𝑎𝑐𝑡𝑜𝑟
∆𝑘𝑊ℎ=((〖𝑊𝑎𝑡𝑡𝑠〗_𝐵𝑎𝑠𝑒−〖𝑊𝑎𝑡𝑡𝑠〗_𝐸𝐸 ))/1000×𝐼𝑆𝑅×𝐻𝑜𝑢𝑟𝑠×〖𝑊𝐻𝐹〗_𝑒
〖∆𝑘𝑊ℎ〗_ℎ𝑒𝑎𝑡𝑝𝑒𝑛𝑎𝑙𝑡𝑦 =((〖𝑊𝑎𝑡𝑡𝑠〗_𝐵𝑎𝑠𝑒−〖𝑊𝑎𝑡𝑡𝑠〗_𝐸𝐸 ))/1000×𝐼𝑆𝑅×𝐻𝑜𝑢𝑟𝑠×〖−𝐼𝐹〗_𝑘𝑊ℎ
〖∆𝑘𝑊ℎ〗_ℎ𝑒𝑎𝑡𝑝𝑒𝑛𝑎𝑙𝑡𝑦=〖𝑘𝑊〗_𝐶𝑜𝑛𝑡𝑟𝑜𝑙𝑙𝑒𝑑∗𝐻𝑜𝑢𝑟𝑠∗𝐸𝑆𝐹∗〖−𝐼𝐹〗_𝑘𝑊ℎ
∆𝑘𝑊ℎ=(𝑊_𝑏𝑎𝑠𝑒−𝑊_𝐸𝐸 (1−𝐸𝑆𝐹))/1000×ℎ𝑜𝑢𝑟𝑠×〖𝑊𝐻𝐹〗_𝑒×𝐼𝑆𝑅
∆𝑘𝑊= ∆𝑘𝑊ℎ 𝑥 𝐶𝐹
Note on J8: Opinion Dynamics: EUL values updated to match TRC Memo, source of EUL values used in PY19 Evaluation; PY20 Evaluation will reflect values discussed during ongoing stakeholder collaborative meetings.
Note on Z8: 11 Step updates
Note on F41: LED New and Baseline Assumptions
Note on G41: LED New and Baseline Assumptions
Note on I41: WHFe (Waste Heat Factor) represents the additional electric cooling savings achieved in conditioned spaces due to the reduced waste heat from high-efficiency lighting systems. IFkwh (Electric Heating Interaction Factor) represents the additional heating load and energy (an energy penalty) created by the reduced waste heat from the high-efficiency lighting system -- in electrically-heated spaced. HCIF ("Heating and Cooling Interaction Factor") is used by the implementer and represents the combined effect of WHFe and IFkWh. The value in this column includes both WHFe and IFkwh and , therefore, is comparable to the HCIF parameter. Source of values: 1.00 is used for exterior and unconditioned spaced; 1.071 represents the weighted average HCIF value from the PY19 Standard, SBDI, and BSS evaluation.
Note on F59: Average of measures 3023,3024,3025 from ADM
Note on X59: Average of measures 3023,3024,3025 from ADM
Note on Y59: Average of measures 3023,3024,3025 from ADM
Note on C68: Retired REF. IDS - June 2020: 801000 801050 801100 801150 801200 Replaced with two New Measures 801110 & 801120
Note on F81: Lighting_Controls Tables
Note on G81: Lighting Reference Table
Note on H81: Lighting_Controls Tables
Note on I81: WHFe (Waste Heat Factor) represents the additional electric cooling savings achieved in conditioned spaces due to the reduced waste heat from high-efficiency lighting systems. IFkwh (Electric Heating Interaction Factor) represents the additional heating load and energy (an energy penalty) created by the reduced waste heat from the high-efficiency lighting system -- in electrically-heated spaced. HCIF ("Heating and Cooling Interaction Factor") is used by the implementer and represents the combined effect of WHFe and IFkWh. The value in this column includes both WHFe and IFkwh and , therefore, is comparable to the HCIF parameter. Source of values: 1.00 is used for exterior and unconditioned spaced; 1.071 represents the weighted average HCIF value from the PY19 Standard, SBDI, and BSS evaluation.
Note on D84: Lawrence Berkeley National Laboratory. A Meta-Analysis of Energy Savings from Lighting Controls in Commercial Buildings. Page & Associates Inc. 2011.
Note on K90: the cost of all the variations of tubes is $29.64. The average of the occ sensor incremental costs = ~$104.5 with assumption that 1 sensor would control 4 lamps, therefore the per lamp cost of the sensor is ~$26.12. 29.64+26.12=$55.76. Similarly, MH, used the average sensor cost and the average interior HID cost ~$262.22.
Note on F107: LED New and Baseline Assumptions
Note on G107: LED New and Baseline Assumptions
Note on J107: WHFe (Waste Heat Factor) represents the additional electric cooling savings achieved in conditioned spaces due to the reduced waste heat from high-efficiency lighting systems. IFkwh (Electric Heating Interaction Factor) represents the additional heating load and energy (an energy penalty) created by the reduced waste heat from the high-efficiency lighting system -- in electrically-heated spaced. HCIF ("Heating and Cooling Interaction Factor") is used by the implementer and represents the combined effect of WHFe and IFkWh. The value in this column includes both WHFe and IFkwh and , therefore, is comparable to the HCIF parameter. Source of values: 1.00 is used for exterior and unconditioned spaced; 1.071 represents the weighted average HCIF value from the PY19 Standard, SBDI, and BSS evaluation.
Note on D116: Lawrence Berkeley National Laboratory. A Meta-Analysis of Energy Savings from Lighting Controls in Commercial Buildings. Page & Associates Inc. 2011.
Note on H155: Refrigerator & Freezer Tables
Note on J155: Refrigerator & Freezer Tables
Note on F207: Heat Pump Water Heater Tables
Note on H207: Heat Pump Water Heater Tables
Note on Q207: Heat Pump Water Heater Tables
Note on R207: Heat Pump Water Heater Tables
Note on S207: Heat Pump Water Heater Tables
Note on I229: Average eff from energy.gov
Note on K278: Stm Cooker & Holding Cab Tables
Note on I299: Stm Cooker & Holding Cab Tables
Note on N308: remains in alignment with program data (PY20)
Note on E322: Jun- 2020 Removed 1-75HP and adjusted to allow measures >= 1HP
Note on E323: Jun- 2020 Removed 1-75HP and adjusted to allow measures >= 1HP
Note on H334: Chilled_Hot Water Pump Tables
Note on I334: Chilled_Hot Water Pump Tables
Note on E342: Jun- 2020 Removed 1-75HP and adjusted to allow measures >= 1HP
Note on H367: VFD Supply_Return Fan Tables
Note on I367: VFD Supply_Return Fan Tables
Note on J367: VFD Supply_Return Fan Tables
Note on K367: VFD Supply_Return Fan Tables
Note on H368: Assumed 20HP ODP 4-pole 1800RPM
Note on E372: changed name to include packaged and split sytems - aligns with Vol2 description
Note on G385: Author: IECC 2012, non-electric heating
Note on DB393: Opinion Dynamics: Updated TRC calculation to include heating benefits
Note on G409: 2009 IECC
Note on I409: 2012 IECC
Note on N409: 2009 IECC
Note on G410: 2009 IECC
Note on H410: 2015 IECC (First 2)
Note on G428: 2009 IECC
Note on N563: Cut and pasted this entire section of inputs below the inputs above to allow room room for revision updates to the right of column "U"
Note on C621: Retired REF. IDS - June 2020: 805400 Replaced with two New Measures 805405 & 805410
Note on G716: Average of Table
Note on H716: Average of Table
Note on V789: New measure addded June 2020

## Avoided Cost Benefits
Discount Rate
Measure Category | Avoided Cost Benefits per Measure per kWh | [6 empty] | 1.06%
| 2019 | 2020 | 2021 | 2022 | 2023 | 2024
Air Comp BUS 1 Year EUL | 0.035015 | 0.035102 | 0.035109 | 0.035731 | 0.036692 | 0.036765
Air Comp BUS 10 Year EUL | 0.36399 | 0.36534 | 0.36624 | 0.36711 | 0.36576 | 0.36186
Air Comp BUS 11 Year EUL | 0.40036 | 0.40135 | 0.40222 | 0.40149 | 0.39856 | 0.39349
Air Comp BUS 12 Year EUL | 0.43636 | 0.43732 | 0.4366 | 0.43429 | 0.43018 | 0.42398
Air Comp BUS 13 Year EUL | 0.47234 | 0.47171 | 0.4694 | 0.46591 | 0.46067 | 0.45331
Air Comp BUS 14 Year EUL | 0.50672 | 0.5045 | 0.50102 | 0.4964 | 0.49001 | 0.48164
Air Comp BUS 15 Year EUL | 0.53951 | 0.53612 | 0.53151 | 0.52574 | 0.51833 | 0.509
Air Comp BUS 16 Year EUL | 0.57114 | 0.56661 | 0.56085 | 0.55407 | 0.54569 | 0.53542
Air Comp BUS 17 Year EUL | 0.60163 | 0.59595 | 0.58917 | 0.58142 | 0.57211 | 0.56094
Air Comp BUS 18 Year EUL | 0.63096 | 0.62428 | 0.61653 | 0.60784 | 0.59763 | 0.58559
Air Comp BUS 19 Year EUL | 0.65929 | 0.65163 | 0.64295 | 0.63336 | 0.62228 | 0.6094
Air Comp BUS 2 Year EUL | 0.070117 | 0.070212 | 0.07084 | 0.072423 | 0.073457 | 0.0745
Air Comp BUS 20 Year EUL | 0.68665 | 0.67805 | 0.66847 | 0.65801 | 0.64609 | 0.6324
Air Comp BUS 21 Year EUL | 0.71307 | 0.70357 | 0.69312 | 0.68182 | 0.6691 | 0.65412
Air Comp BUS 22 Year EUL | 0.73859 | 0.72822 | 0.71693 | 0.70483 | 0.69081 | 0.67461
Air Comp BUS 23 Year EUL | 0.76324 | 0.75203 | 0.73994 | 0.72654 | 0.7113 | 0.69395
Air Comp BUS 24 Year EUL | 0.78705 | 0.77504 | 0.76165 | 0.74703 | 0.73064 | 0.71221
Air Comp BUS 25 Year EUL | 0.81005 | 0.79675 | 0.78214 | 0.76637 | 0.7489 | 0.72944
Air Comp BUS 26 Year EUL | 0.83177 | 0.81724 | 0.80148 | 0.78463 | 0.76613 | 0.7457
Air Comp BUS 27 Year EUL | 0.85226 | 0.83658 | 0.81974 | 0.80186 | 0.78239 | 0.76105
Air Comp BUS 28 Year EUL | 0.8716 | 0.85484 | 0.83697 | 0.81812 | 0.79774 | 0.77554
Air Comp BUS 29 Year EUL | 0.88985 | 0.87207 | 0.85323 | 0.83347 | 0.81223 | 0.78921
Air Comp BUS 3 Year EUL | 0.10523 | 0.10594 | 0.10753 | 0.10919 | 0.11119 | 0.11209
Air Comp BUS 30 Year EUL | 0.90709 | 0.88833 | 0.86858 | 0.84796 | 0.8259 | 0.80211
Air Comp BUS 4 Year EUL | 0.14096 | 0.14263 | 0.1443 | 0.14692 | 0.14878 | 0.14939
Air Comp BUS 5 Year EUL | 0.17765 | 0.1794 | 0.18203 | 0.18451 | 0.18608 | 0.18634
Air Comp BUS 6 Year EUL | 0.21441 | 0.21713 | 0.21962 | 0.22181 | 0.22304 | 0.22271
Air Comp BUS 7 Year EUL | 0.25215 | 0.25472 | 0.25692 | 0.25877 | 0.2594 | 0.25871
Air Comp BUS 8 Year EUL | 0.28974 | 0.29202 | 0.29388 | 0.29513 | 0.2954 | 0.29469
Air Comp BUS 9 Year EUL | 0.32704 | 0.32898 | 0.33024 | 0.33113 | 0.33138 | 0.32907
Appliances RES 1 Year EUL | 0.033438 | 0.033456 | 0.0334 | 0.03386 | 0.034672 | 0.034647
Appliances RES 10 Year EUL | 0.34411 | 0.34484 | 0.34524 | 0.34574 | 0.34427 | 0.3405
Appliances RES 11 Year EUL | 0.37827 | 0.3787 | 0.37914 | 0.37813 | 0.37518 | 0.37032
Appliances RES 12 Year EUL | 0.41214 | 0.41259 | 0.41153 | 0.40904 | 0.40499 | 0.3991
Appliances RES 13 Year EUL | 0.44603 | 0.44499 | 0.44244 | 0.43885 | 0.43377 | 0.42679
Appliances RES 14 Year EUL | 0.47843 | 0.47589 | 0.47225 | 0.46763 | 0.46146 | 0.45355
Appliances RES 15 Year EUL | 0.50933 | 0.50571 | 0.50103 | 0.49532 | 0.48822 | 0.4794
Appliances RES 16 Year EUL | 0.53915 | 0.53448 | 0.52872 | 0.52208 | 0.51408 | 0.50438
Appliances RES 17 Year EUL | 0.56792 | 0.56218 | 0.55548 | 0.54794 | 0.53906 | 0.52853
Appliances RES 18 Year EUL | 0.59562 | 0.58894 | 0.58134 | 0.57292 | 0.5632 | 0.55186
Appliances RES 19 Year EUL | 0.62238 | 0.61479 | 0.60632 | 0.59706 | 0.58653 | 0.5744
Appliances RES 2 Year EUL | 0.066895 | 0.066856 | 0.067261 | 0.068533 | 0.069319 | 0.070181
Appliances RES 20 Year EUL | 0.64823 | 0.63977 | 0.63046 | 0.62039 | 0.60908 | 0.5962
Appliances RES 21 Year EUL | 0.67321 | 0.66391 | 0.65379 | 0.64294 | 0.63087 | 0.61677
Appliances RES 22 Year EUL | 0.69735 | 0.68724 | 0.67634 | 0.66473 | 0.65144 | 0.63618
Appliances RES 23 Year EUL | 0.72068 | 0.70979 | 0.69813 | 0.6853 | 0.67085 | 0.6545
Appliances RES 24 Year EUL | 0.74323 | 0.73159 | 0.7187 | 0.70471 | 0.68918 | 0.6718
Appliances RES 25 Year EUL | 0.76502 | 0.75216 | 0.73811 | 0.72304 | 0.70647 | 0.68812
Appliances RES 3 Year EUL | 0.10029 | 0.10072 | 0.10193 | 0.10318 | 0.10485 | 0.10552
Appliances RES 4 Year EUL | 0.13416 | 0.13539 | 0.13658 | 0.13871 | 0.14019 | 0.14057
Appliances RES 5 Year EUL | 0.16883 | 0.17004 | 0.17211 | 0.17405 | 0.17524 | 0.17528
Appliances RES 6 Year EUL | 0.20347 | 0.20557 | 0.20745 | 0.2091 | 0.20995 | 0.20945
Appliances RES 7 Year EUL | 0.23901 | 0.24091 | 0.2425 | 0.24381 | 0.24412 | 0.24331
Appliances RES 8 Year EUL | 0.27435 | 0.27595 | 0.27721 | 0.27798 | 0.27798 | 0.2772
Appliances RES 9 Year EUL | 0.30939 | 0.31067 | 0.31138 | 0.31184 | 0.31187 | 0.3096
Building Shell BUS 1 Year EUL | 0.052302 | 0.053516 | 0.054562 | 0.057701 | 0.060895 | 0.06258
Building Shell BUS 10 Year EUL | 0.60155 | 0.61283 | 0.62171 | 0.62855 | 0.62946 | 0.62438
Building Shell BUS 11 Year EUL | 0.66513 | 0.67522 | 0.68311 | 0.68716 | 0.68528 | 0.67787
Building Shell BUS 12 Year EUL | 0.72752 | 0.73662 | 0.74172 | 0.74298 | 0.73876 | 0.72914
Building Shell BUS 13 Year EUL | 0.78893 | 0.79524 | 0.79754 | 0.79646 | 0.79003 | 0.77824
Building Shell BUS 14 Year EUL | 0.84754 | 0.85105 | 0.85103 | 0.84773 | 0.83914 | 0.82543
Building Shell BUS 15 Year EUL | 0.90336 | 0.90454 | 0.90229 | 0.89684 | 0.88632 | 0.87078
Building Shell BUS 16 Year EUL | 0.95684 | 0.95581 | 0.9514 | 0.94402 | 0.93168 | 0.91437
Building Shell BUS 17 Year EUL | 1.0081 | 1.0049 | 0.99859 | 0.98938 | 0.97527 | 0.95628
Building Shell BUS 18 Year EUL | 1.0572 | 1.0521 | 1.0439 | 1.033 | 1.0172 | 0.99657
Building Shell BUS 19 Year EUL | 1.1044 | 1.0975 | 1.0875 | 1.0749 | 1.0575 | 1.0353
Building Shell BUS 2 Year EUL | 0.10582 | 0.10808 | 0.11226 | 0.1186 | 0.12348 | 0.12723
Building Shell BUS 20 Year EUL | 1.1498 | 1.141 | 1.1294 | 1.1152 | 1.0962 | 1.0726
Building Shell BUS 21 Year EUL | 1.1933 | 1.183 | 1.1697 | 1.1539 | 1.1334 | 1.1077
Building Shell BUS 22 Year EUL | 1.2353 | 1.2232 | 1.2085 | 1.1911 | 1.1686 | 1.1409
Building Shell BUS 23 Year EUL | 1.2755 | 1.262 | 1.2457 | 1.2263 | 1.2018 | 1.1722
Building Shell BUS 24 Year EUL | 1.3143 | 1.2992 | 1.2809 | 1.2595 | 1.2331 | 1.2018
Building Shell BUS 25 Year EUL | 1.3515 | 1.3344 | 1.3141 | 1.2908 | 1.2627 | 1.2297
Building Shell BUS 26 Year EUL | 1.3867 | 1.3676 | 1.3454 | 1.3204 | 1.2906 | 1.256
Building Shell BUS 27 Year EUL | 1.4199 | 1.3989 | 1.3749 | 1.3483 | 1.3169 | 1.2809
Building Shell BUS 28 Year EUL | 1.4512 | 1.4284 | 1.4028 | 1.3746 | 1.3418 | 1.3043
Building Shell BUS 29 Year EUL | 1.4807 | 1.4563 | 1.4292 | 1.3995 | 1.3652 | 1.3265
Building Shell BUS 3 Year EUL | 0.16038 | 0.16578 | 0.17316 | 0.18118 | 0.18813 | 0.19254
Building Shell BUS 30 Year EUL | 1.5086 | 1.4827 | 1.454 | 1.4229 | 1.3874 | 1.3474
Building Shell BUS 4 Year EUL | 0.21808 | 0.22667 | 0.23574 | 0.24583 | 0.25343 | 0.25783
Building Shell BUS 5 Year EUL | 0.27898 | 0.28925 | 0.30039 | 0.31113 | 0.31872 | 0.32257
Building Shell BUS 6 Year EUL | 0.34156 | 0.3539 | 0.3657 | 0.37642 | 0.38347 | 0.38615
Building Shell BUS 7 Year EUL | 0.40621 | 0.41921 | 0.43098 | 0.44117 | 0.44705 | 0.44855
Building Shell BUS 8 Year EUL | 0.47151 | 0.4845 | 0.49573 | 0.50475 | 0.50944 | 0.50995
Building Shell BUS 9 Year EUL | 0.5368 | 0.54925 | 0.55931 | 0.56714 | 0.57085 | 0.56857
Building Shell RES 1 Year EUL | 0.054354 | 0.055654 | 0.056778 | 0.060119 | 0.063501 | 0.065309
Building Shell RES 10 Year EUL | 0.62721 | 0.63926 | 0.64876 | 0.65606 | 0.65712 | 0.65187
Building Shell RES 11 Year EUL | 0.69361 | 0.70441 | 0.71284 | 0.71724 | 0.71537 | 0.70767
Building Shell RES 12 Year EUL | 0.75876 | 0.7685 | 0.77402 | 0.77549 | 0.77117 | 0.76116
Building Shell RES 13 Year EUL | 0.82285 | 0.82967 | 0.83226 | 0.83129 | 0.82466 | 0.81238
Building Shell RES 14 Year EUL | 0.88403 | 0.88792 | 0.88807 | 0.88478 | 0.87588 | 0.86159
Building Shell RES 15 Year EUL | 0.94227 | 0.94373 | 0.94156 | 0.936 | 0.92509 | 0.90888
Building Shell RES 16 Year EUL | 0.99808 | 0.99721 | 0.99277 | 0.98521 | 0.97238 | 0.95433
Building Shell RES 17 Year EUL | 1.0516 | 1.0484 | 1.042 | 1.0325 | 1.0178 | 0.99802
Building Shell RES 18 Year EUL | 1.1028 | 1.0976 | 1.0893 | 1.078 | 1.0615 | 1.04
Building Shell RES 19 Year EUL | 1.152 | 1.1449 | 1.1347 | 1.1216 | 1.1035 | 1.0804
Building Shell RES 2 Year EUL | 0.11001 | 0.11243 | 0.1169 | 0.12362 | 0.12881 | 0.13279
Building Shell RES 20 Year EUL | 1.1993 | 1.1904 | 1.1784 | 1.1636 | 1.1439 | 1.1192
Building Shell RES 21 Year EUL | 1.2447 | 1.2341 | 1.2204 | 1.204 | 1.1827 | 1.1558
Building Shell RES 22 Year EUL | 1.2884 | 1.2761 | 1.2608 | 1.2428 | 1.2193 | 1.1904
Building Shell RES 23 Year EUL | 1.3304 | 1.3164 | 1.2996 | 1.2794 | 1.2539 | 1.223
Building Shell RES 24 Year EUL | 1.3708 | 1.3552 | 1.3362 | 1.314 | 1.2865 | 1.2538
Building Shell RES 25 Year EUL | 1.4096 | 1.3919 | 1.3708 | 1.3467 | 1.3173 | 1.2829
Building Shell RES 3 Year EUL | 0.16679 | 0.17255 | 0.1804 | 0.18893 | 0.19629 | 0.20099
Building Shell RES 4 Year EUL | 0.22691 | 0.23605 | 0.24571 | 0.25641 | 0.26449 | 0.26918
Building Shell RES 5 Year EUL | 0.29041 | 0.30136 | 0.31319 | 0.32461 | 0.33268 | 0.33681
Building Shell RES 6 Year EUL | 0.35571 | 0.36884 | 0.38138 | 0.3928 | 0.40031 | 0.40321
Building Shell RES 7 Year EUL | 0.4232 | 0.43704 | 0.44958 | 0.46043 | 0.46671 | 0.46836
Building Shell RES 8 Year EUL | 0.49139 | 0.50523 | 0.5172 | 0.52683 | 0.53186 | 0.53244
Building Shell RES 9 Year EUL | 0.55958 | 0.57286 | 0.58361 | 0.59198 | 0.59594 | 0.59362
Clothes Dryer RES 1 Year EUL | 0.039196 | 0.039373 | 0.039457 | 0.040315 | 0.04152 | 0.041717
Clothes Dryer RES 10 Year EUL | 0.4117 | 0.41389 | 0.41545 | 0.41683 | 0.41553 | 0.41122
Clothes Dryer RES 11 Year EUL | 0.45308 | 0.45482 | 0.45628 | 0.45585 | 0.45274 | 0.44708
Clothes Dryer RES 12 Year EUL | 0.49402 | 0.49566 | 0.4953 | 0.49306 | 0.4886 | 0.48163
Clothes Dryer RES 13 Year EUL | 0.53485 | 0.53468 | 0.53252 | 0.52891 | 0.52315 | 0.51486
Clothes Dryer RES 14 Year EUL | 0.57387 | 0.57189 | 0.56837 | 0.56347 | 0.55638 | 0.54693
Clothes Dryer RES 15 Year EUL | 0.61108 | 0.60774 | 0.60292 | 0.59669 | 0.58845 | 0.57788
Clothes Dryer RES 16 Year EUL | 0.64694 | 0.6423 | 0.63615 | 0.62876 | 0.6194 | 0.60776
Clothes Dryer RES 17 Year EUL | 0.68149 | 0.67552 | 0.66822 | 0.65971 | 0.64928 | 0.6366
Clothes Dryer RES 18 Year EUL | 0.71472 | 0.70759 | 0.69917 | 0.68959 | 0.67812 | 0.66445
Clothes Dryer RES 19 Year EUL | 0.74679 | 0.73854 | 0.72905 | 0.71844 | 0.70597 | 0.69134
Clothes Dryer RES 2 Year EUL | 0.078569 | 0.07883 | 0.079771 | 0.081835 | 0.083237 | 0.084565
Clothes Dryer RES 20 Year EUL | 0.77774 | 0.76842 | 0.75789 | 0.74628 | 0.73286 | 0.7173
Clothes Dryer RES 21 Year EUL | 0.80762 | 0.79727 | 0.78574 | 0.77317 | 0.75882 | 0.7418
Clothes Dryer RES 22 Year EUL | 0.83646 | 0.82511 | 0.81263 | 0.79913 | 0.78332 | 0.76493
Clothes Dryer RES 23 Year EUL | 0.86431 | 0.852 | 0.83859 | 0.82364 | 0.80645 | 0.78676
Clothes Dryer RES 24 Year EUL | 0.8912 | 0.87796 | 0.86309 | 0.84676 | 0.82828 | 0.80736
Clothes Dryer RES 25 Year EUL | 0.91716 | 0.90247 | 0.88622 | 0.86859 | 0.84888 | 0.82681
Clothes Dryer RES 3 Year EUL | 0.11803 | 0.11914 | 0.12129 | 0.12355 | 0.12609 | 0.12731
Clothes Dryer RES 4 Year EUL | 0.15834 | 0.16066 | 0.16301 | 0.1664 | 0.16883 | 0.16977
Clothes Dryer RES 5 Year EUL | 0.19986 | 0.20238 | 0.20586 | 0.20915 | 0.21129 | 0.21184
Clothes Dryer RES 6 Year EUL | 0.24158 | 0.24523 | 0.2486 | 0.2516 | 0.25336 | 0.25322
Clothes Dryer RES 7 Year EUL | 0.28443 | 0.28798 | 0.29106 | 0.29367 | 0.29474 | 0.29416
Clothes Dryer RES 8 Year EUL | 0.32717 | 0.33043 | 0.33313 | 0.33506 | 0.33568 | 0.33499
Clothes Dryer RES 9 Year EUL | 0.36963 | 0.3725 | 0.37451 | 0.37599 | 0.37651 | 0.37401
Clothes Washer RES 1 Year EUL | 0.037173 | 0.037261 | 0.037263 | 0.037914 | 0.038927 | 0.038997
Clothes Washer RES 10 Year EUL | 0.38617 | 0.38756 | 0.38849 | 0.38938 | 0.38794 | 0.3838
Clothes Washer RES 11 Year EUL | 0.42474 | 0.42575 | 0.42665 | 0.42585 | 0.42272 | 0.41734
Clothes Washer RES 12 Year EUL | 0.46292 | 0.46391 | 0.46312 | 0.46064 | 0.45627 | 0.44969
Clothes Washer RES 13 Year EUL | 0.50108 | 0.50038 | 0.4979 | 0.49418 | 0.48861 | 0.48081
Clothes Washer RES 14 Year EUL | 0.53755 | 0.53516 | 0.53144 | 0.52653 | 0.51973 | 0.51086
Clothes Washer RES 15 Year EUL | 0.57234 | 0.56871 | 0.56379 | 0.55765 | 0.54979 | 0.53988
Clothes Washer RES 16 Year EUL | 0.60588 | 0.60105 | 0.59491 | 0.5877 | 0.57881 | 0.56791
Clothes Washer RES 17 Year EUL | 0.63822 | 0.63217 | 0.62496 | 0.61672 | 0.60684 | 0.59499
Clothes Washer RES 18 Year EUL | 0.66935 | 0.66222 | 0.65399 | 0.64475 | 0.63392 | 0.62114
Clothes Washer RES 19 Year EUL | 0.6994 | 0.69125 | 0.68202 | 0.67183 | 0.66007 | 0.64641
Clothes Washer RES 2 Year EUL | 0.074433 | 0.074524 | 0.075177 | 0.076841 | 0.077924 | 0.079021
Clothes Washer RES 20 Year EUL | 0.72842 | 0.71928 | 0.70909 | 0.69798 | 0.68533 | 0.67082
Clothes Washer RES 21 Year EUL | 0.75645 | 0.74635 | 0.73525 | 0.72325 | 0.70974 | 0.69385
Clothes Washer RES 22 Year EUL | 0.78353 | 0.77251 | 0.76051 | 0.74766 | 0.73278 | 0.7156
Clothes Washer RES 23 Year EUL | 0.80968 | 0.79777 | 0.78492 | 0.77069 | 0.75452 | 0.73612
Clothes Washer RES 24 Year EUL | 0.83494 | 0.82218 | 0.80796 | 0.79244 | 0.77505 | 0.75549
Clothes Washer RES 25 Year EUL | 0.85935 | 0.84522 | 0.8297 | 0.81296 | 0.79442 | 0.77377
Clothes Washer RES 3 Year EUL | 0.1117 | 0.11244 | 0.1141 | 0.11584 | 0.11795 | 0.11888
Clothes Washer RES 4 Year EUL | 0.14961 | 0.15136 | 0.1531 | 0.15586 | 0.15781 | 0.15844
Clothes Washer RES 5 Year EUL | 0.18854 | 0.19036 | 0.19313 | 0.19572 | 0.19737 | 0.19763
Clothes Washer RES 6 Year EUL | 0.22753 | 0.23039 | 0.23299 | 0.23528 | 0.23656 | 0.2362
Clothes Washer RES 7 Year EUL | 0.26756 | 0.27025 | 0.27255 | 0.27447 | 0.27512 | 0.27438
Clothes Washer RES 8 Year EUL | 0.30742 | 0.30981 | 0.31174 | 0.31304 | 0.31331 | 0.31254
Clothes Washer RES 9 Year EUL | 0.34698 | 0.349 | 0.3503 | 0.35122 | 0.35147 | 0.34901
Color TV RES 1 Year EUL | 0.034452 | 0.034509 | 0.034489 | 0.035042 | 0.035942 | 0.035972
Color TV RES 10 Year EUL | 0.35661 | 0.3577 | 0.35838 | 0.35909 | 0.35769 | 0.35383
Color TV RES 11 Year EUL | 0.39215 | 0.39289 | 0.39358 | 0.39273 | 0.38978 | 0.38478
Color TV RES 12 Year EUL | 0.42735 | 0.42809 | 0.42722 | 0.42482 | 0.42072 | 0.41463
Color TV RES 13 Year EUL | 0.46254 | 0.46173 | 0.45931 | 0.45576 | 0.45057 | 0.44336
Color TV RES 14 Year EUL | 0.49618 | 0.49382 | 0.49025 | 0.48562 | 0.4793 | 0.4711
Color TV RES 15 Year EUL | 0.52827 | 0.52476 | 0.5201 | 0.51434 | 0.50704 | 0.4979
Color TV RES 16 Year EUL | 0.55921 | 0.55461 | 0.54883 | 0.54208 | 0.53384 | 0.52379
Color TV RES 17 Year EUL | 0.58907 | 0.58334 | 0.57657 | 0.56888 | 0.55973 | 0.54879
Color TV RES 18 Year EUL | 0.61779 | 0.61108 | 0.60337 | 0.59477 | 0.58474 | 0.57296
Color TV RES 19 Year EUL | 0.64553 | 0.63788 | 0.62926 | 0.61978 | 0.6089 | 0.5963
Color TV RES 2 Year EUL | 0.068961 | 0.068998 | 0.069531 | 0.070984 | 0.071913 | 0.072881
Color TV RES 20 Year EUL | 0.67233 | 0.66377 | 0.65427 | 0.64394 | 0.63224 | 0.61886
Color TV RES 21 Year EUL | 0.69822 | 0.68878 | 0.67843 | 0.66729 | 0.6548 | 0.64015
Color TV RES 22 Year EUL | 0.72323 | 0.71294 | 0.70177 | 0.68984 | 0.67609 | 0.66025
Color TV RES 23 Year EUL | 0.74739 | 0.73628 | 0.72433 | 0.71113 | 0.69619 | 0.67921
Color TV RES 24 Year EUL | 0.77073 | 0.75884 | 0.74562 | 0.73123 | 0.71515 | 0.69711
Color TV RES 25 Year EUL | 0.79329 | 0.78013 | 0.76572 | 0.7502 | 0.73305 | 0.71401
Color TV RES 3 Year EUL | 0.10345 | 0.10404 | 0.10547 | 0.10696 | 0.10882 | 0.10962
Color TV RES 4 Year EUL | 0.13849 | 0.13998 | 0.14144 | 0.14386 | 0.14556 | 0.14607
Color TV RES 5 Year EUL | 0.17443 | 0.17595 | 0.17835 | 0.18061 | 0.18201 | 0.18218
Color TV RES 6 Year EUL | 0.21041 | 0.21286 | 0.21509 | 0.21706 | 0.21812 | 0.21771
Color TV RES 7 Year EUL | 0.24731 | 0.2496 | 0.25154 | 0.25316 | 0.25366 | 0.25291
Color TV RES 8 Year EUL | 0.28405 | 0.28605 | 0.28765 | 0.2887 | 0.28885 | 0.28811
Color TV RES 9 Year EUL | 0.3205 | 0.32216 | 0.32319 | 0.3239 | 0.32405 | 0.32175
Cooking BUS 1 Year EUL | 0.039748 | 0.039987 | 0.040128 | 0.041119 | 0.042437 | 0.042724
Cooking BUS 10 Year EUL | 0.42066 | 0.42338 | 0.42538 | 0.42708 | 0.42593 | 0.4216
Cooking BUS 11 Year EUL | 0.46313 | 0.46537 | 0.46721 | 0.46705 | 0.46404 | 0.4583
Cooking BUS 12 Year EUL | 0.50511 | 0.5072 | 0.50717 | 0.50515 | 0.50074 | 0.49365
Cooking BUS 13 Year EUL | 0.54694 | 0.54716 | 0.54528 | 0.54186 | 0.53609 | 0.52764
Cooking BUS 14 Year EUL | 0.58691 | 0.58527 | 0.58198 | 0.57721 | 0.57007 | 0.56042
Cooking BUS 15 Year EUL | 0.62502 | 0.62197 | 0.61734 | 0.61119 | 0.60286 | 0.59206
Cooking BUS 16 Year EUL | 0.66172 | 0.65732 | 0.65132 | 0.64398 | 0.63449 | 0.62258
Cooking BUS 17 Year EUL | 0.69707 | 0.69131 | 0.68411 | 0.67561 | 0.66502 | 0.65204
Cooking BUS 18 Year EUL | 0.73106 | 0.72409 | 0.71574 | 0.70614 | 0.69447 | 0.68047
Cooking BUS 19 Year EUL | 0.76384 | 0.75573 | 0.74626 | 0.73559 | 0.7229 | 0.7079
Cooking BUS 2 Year EUL | 0.079735 | 0.080115 | 0.081247 | 0.083557 | 0.085161 | 0.086628
Cooking BUS 20 Year EUL | 0.79548 | 0.78625 | 0.77572 | 0.76402 | 0.75034 | 0.73439
Cooking BUS 21 Year EUL | 0.826 | 0.81571 | 0.80415 | 0.79146 | 0.77683 | 0.75939
Cooking BUS 22 Year EUL | 0.85546 | 0.84414 | 0.83159 | 0.81795 | 0.80183 | 0.78298
Cooking BUS 23 Year EUL | 0.88389 | 0.87158 | 0.85808 | 0.84295 | 0.82542 | 0.80525
Cooking BUS 24 Year EUL | 0.91132 | 0.89806 | 0.88307 | 0.86654 | 0.84769 | 0.82627
Cooking BUS 25 Year EUL | 0.93781 | 0.92306 | 0.90667 | 0.88881 | 0.86871 | 0.84611
Cooking BUS 26 Year EUL | 0.96281 | 0.94666 | 0.92894 | 0.90983 | 0.88855 | 0.86484
Cooking BUS 27 Year EUL | 0.9864 | 0.96893 | 0.94996 | 0.92967 | 0.90727 | 0.88251
Cooking BUS 28 Year EUL | 1.0087 | 0.98994 | 0.9698 | 0.94839 | 0.92495 | 0.89919
Cooking BUS 29 Year EUL | 1.0297 | 1.0098 | 0.98852 | 0.96606 | 0.94163 | 0.91493
Cooking BUS 3 Year EUL | 0.11986 | 0.12123 | 0.12368 | 0.12628 | 0.12907 | 0.13048
Cooking BUS 30 Year EUL | 1.0495 | 1.0285 | 1.0062 | 0.98274 | 0.95737 | 0.92979
Cooking BUS 4 Year EUL | 0.16098 | 0.16367 | 0.16641 | 0.17018 | 0.17291 | 0.17406
Cooking BUS 5 Year EUL | 0.20342 | 0.2064 | 0.21031 | 0.21403 | 0.21649 | 0.21724
Cooking BUS 6 Year EUL | 0.24614 | 0.2503 | 0.25416 | 0.25761 | 0.25968 | 0.25971
Cooking BUS 7 Year EUL | 0.29005 | 0.29415 | 0.29774 | 0.3008 | 0.30215 | 0.30169
Cooking BUS 8 Year EUL | 0.3339 | 0.33773 | 0.34092 | 0.34327 | 0.34413 | 0.34352
Cooking BUS 9 Year EUL | 0.37748 | 0.38091 | 0.3834 | 0.38525 | 0.38596 | 0.38349
Cooking RES 1 Year EUL | 0.037885 | 0.038072 | 0.038168 | 0.039029 | 0.040218 | 0.040432
Cooking RES 10 Year EUL | 0.39876 | 0.401 | 0.40262 | 0.40403 | 0.40282 | 0.39867
Cooking RES 11 Year EUL | 0.43889 | 0.44069 | 0.4422 | 0.44185 | 0.43889 | 0.43341
Cooking RES 12 Year EUL | 0.47858 | 0.48027 | 0.48002 | 0.47792 | 0.47363 | 0.46689
Cooking RES 13 Year EUL | 0.51816 | 0.51809 | 0.51608 | 0.51266 | 0.50711 | 0.49908
Cooking RES 14 Year EUL | 0.55598 | 0.55416 | 0.55083 | 0.54614 | 0.5393 | 0.53015
Cooking RES 15 Year EUL | 0.59204 | 0.5889 | 0.58431 | 0.57833 | 0.57037 | 0.56013
Cooking RES 16 Year EUL | 0.62679 | 0.62238 | 0.6165 | 0.6094 | 0.60035 | 0.58907
Cooking RES 17 Year EUL | 0.66027 | 0.65457 | 0.64756 | 0.63938 | 0.62929 | 0.617
Cooking RES 18 Year EUL | 0.69246 | 0.68564 | 0.67755 | 0.66832 | 0.65722 | 0.64397
Cooking RES 19 Year EUL | 0.72352 | 0.71562 | 0.70648 | 0.69625 | 0.68419 | 0.67
Cooking RES 2 Year EUL | 0.075957 | 0.07624 | 0.077196 | 0.079247 | 0.08065 | 0.081965
Cooking RES 20 Year EUL | 0.7535 | 0.74456 | 0.73442 | 0.72322 | 0.71022 | 0.69514
Cooking RES 21 Year EUL | 0.78244 | 0.77249 | 0.76138 | 0.74925 | 0.73536 | 0.71886
Cooking RES 22 Year EUL | 0.81037 | 0.79946 | 0.78742 | 0.77438 | 0.75908 | 0.74125
Cooking RES 23 Year EUL | 0.83734 | 0.82549 | 0.81255 | 0.79811 | 0.78147 | 0.76239
Cooking RES 24 Year EUL | 0.86337 | 0.85062 | 0.83628 | 0.8205 | 0.80261 | 0.78233
Cooking RES 25 Year EUL | 0.88851 | 0.87435 | 0.85867 | 0.84163 | 0.82255 | 0.80116 | updated on 2/8/18
Cooking RES 3 Year EUL | 0.11412 | 0.11527 | 0.11741 | 0.11968 | 0.12218 | 0.12341
Cooking RES 4 Year EUL | 0.15315 | 0.15549 | 0.15785 | 0.16121 | 0.16363 | 0.16459
Cooking RES 5 Year EUL | 0.19337 | 0.19592 | 0.19938 | 0.20266 | 0.20481 | 0.20539
Cooking RES 6 Year EUL | 0.2338 | 0.23745 | 0.24083 | 0.24383 | 0.2456 | 0.24552
Cooking RES 7 Year EUL | 0.27534 | 0.2789 | 0.282 | 0.28463 | 0.28574 | 0.28521
Cooking RES 8 Year EUL | 0.31679 | 0.32007 | 0.3228 | 0.32477 | 0.32543 | 0.32479
Cooking RES 9 Year EUL | 0.35796 | 0.36087 | 0.36293 | 0.36445 | 0.365 | 0.36261
Cooling BUS 1 Year EUL | 0.075768 | 0.07873 | 0.081395 | 0.088395 | 0.094975 | 0.099167
Cooling BUS 10 Year EUL | 0.93568 | 0.96229 | 0.98352 | 0.99959 | 1.0042 | 0.99763
Cooling BUS 11 Year EUL | 1.0381 | 1.0623 | 1.081 | 1.0926 | 1.0926 | 1.0821
Cooling BUS 12 Year EUL | 1.138 | 1.1597 | 1.174 | 1.181 | 1.177 | 1.1627
Cooling BUS 13 Year EUL | 1.2355 | 1.2527 | 1.2624 | 1.2654 | 1.2577 | 1.2397
Cooling BUS 14 Year EUL | 1.3285 | 1.3411 | 1.3468 | 1.3461 | 1.3347 | 1.3135
Cooling BUS 15 Year EUL | 1.4169 | 1.4256 | 1.4275 | 1.4231 | 1.4084 | 1.3841
Cooling BUS 16 Year EUL | 1.5013 | 1.5062 | 1.5045 | 1.4968 | 1.4791 | 1.4519
Cooling BUS 17 Year EUL | 1.5819 | 1.5832 | 1.5782 | 1.5675 | 1.5469 | 1.5168
Cooling BUS 18 Year EUL | 1.6589 | 1.657 | 1.6489 | 1.6352 | 1.6118 | 1.579
Cooling BUS 19 Year EUL | 1.7327 | 1.7276 | 1.7166 | 1.7002 | 1.674 | 1.6386
Cooling BUS 2 Year EUL | 0.1545 | 0.16012 | 0.16979 | 0.18337 | 0.19414 | 0.20202
Cooling BUS 20 Year EUL | 1.8034 | 1.7954 | 1.7816 | 1.7624 | 1.7336 | 1.6958
Cooling BUS 21 Year EUL | 1.8711 | 1.8603 | 1.8438 | 1.822 | 1.7908 | 1.7498
Cooling BUS 22 Year EUL | 1.9361 | 1.9225 | 1.9034 | 1.8792 | 1.8447 | 1.8007
Cooling BUS 23 Year EUL | 1.9983 | 1.9821 | 1.9606 | 1.9331 | 1.8957 | 1.8488
Cooling BUS 24 Year EUL | 2.0579 | 2.0393 | 2.0145 | 1.9841 | 1.9437 | 1.8941
Cooling BUS 25 Year EUL | 2.1151 | 2.0933 | 2.0655 | 2.0321 | 1.9891 | 1.9369
Cooling BUS 26 Year EUL | 2.169 | 2.1442 | 2.1135 | 2.0775 | 2.0319 | 1.9774
Cooling BUS 27 Year EUL | 2.22 | 2.1923 | 2.1589 | 2.1203 | 2.0723 | 2.0155
Cooling BUS 28 Year EUL | 2.268 | 2.2376 | 2.2017 | 2.1607 | 2.1105 | 2.0515
Cooling BUS 29 Year EUL | 2.3134 | 2.2804 | 2.2421 | 2.1989 | 2.1465 | 2.0855
Cooling BUS 3 Year EUL | 0.23589 | 0.24852 | 0.26476 | 0.28254 | 0.297 | 0.30681
Cooling BUS 30 Year EUL | 2.3562 | 2.3209 | 2.2803 | 2.2349 | 2.1805 | 2.1176
Cooling BUS 4 Year EUL | 0.32429 | 0.34349 | 0.36393 | 0.38539 | 0.40178 | 0.41202
Cooling BUS 5 Year EUL | 0.41926 | 0.44266 | 0.46679 | 0.49018 | 0.50699 | 0.51641
Cooling BUS 6 Year EUL | 0.51843 | 0.54552 | 0.57157 | 0.59539 | 0.61139 | 0.6188
Cooling BUS 7 Year EUL | 0.62129 | 0.6503 | 0.67678 | 0.69978 | 0.71377 | 0.71876
Cooling BUS 8 Year EUL | 0.72607 | 0.75551 | 0.78118 | 0.80217 | 0.81373 | 0.81622
Cooling BUS 9 Year EUL | 0.83128 | 0.85991 | 0.88356 | 0.90213 | 0.91119 | 0.90919
Cooling RES 1 Year EUL | 0.081093 | 0.084176 | 0.086945 | 0.09426 | 0.10116 | 0.10552
Cooling RES 10 Year EUL | 0.99679 | 1.0245 | 1.0467 | 1.0634 | 1.0681 | 1.061
Cooling RES 11 Year EUL | 1.1056 | 1.1308 | 1.1504 | 1.1623 | 1.1622 | 1.1509
Cooling RES 12 Year EUL | 1.2119 | 1.2345 | 1.2493 | 1.2564 | 1.252 | 1.2367
Cooling RES 13 Year EUL | 1.3156 | 1.3335 | 1.3434 | 1.3463 | 1.3379 | 1.3187
Cooling RES 14 Year EUL | 1.4145 | 1.4276 | 1.4332 | 1.4321 | 1.4199 | 1.3973
Cooling RES 15 Year EUL | 1.5087 | 1.5174 | 1.5191 | 1.5141 | 1.4984 | 1.4726
Cooling RES 16 Year EUL | 1.5985 | 1.6033 | 1.6011 | 1.5927 | 1.5737 | 1.5447
Cooling RES 17 Year EUL | 1.6843 | 1.6852 | 1.6796 | 1.668 | 1.6459 | 1.6139
Cooling RES 18 Year EUL | 1.7663 | 1.7638 | 1.7549 | 1.7401 | 1.7151 | 1.6802
Cooling RES 19 Year EUL | 1.8449 | 1.8391 | 1.8271 | 1.8093 | 1.7814 | 1.7438 | updated on 2/8/18
Cooling RES 2 Year EUL | 0.16527 | 0.17112 | 0.1812 | 0.19542 | 0.20668 | 0.21494
Cooling RES 20 Year EUL | 1.9202 | 1.9113 | 1.8963 | 1.8756 | 1.8449 | 1.8047
Cooling RES 21 Year EUL | 1.9924 | 1.9804 | 1.9626 | 1.9392 | 1.9059 | 1.8623
Cooling RES 22 Year EUL | 2.0615 | 2.0467 | 2.0261 | 2.0001 | 1.9634 | 1.9166
Cooling RES 23 Year EUL | 2.1278 | 2.1103 | 2.0871 | 2.0577 | 2.0177 | 1.9678
Cooling RES 24 Year EUL | 2.1914 | 2.1713 | 2.1446 | 2.112 | 2.069 | 2.0162
Cooling RES 25 Year EUL | 2.2524 | 2.2288 | 2.1989 | 2.1632 | 2.1173 | 2.0618
Cooling RES 3 Year EUL | 0.25221 | 0.26538 | 0.28237 | 0.30094 | 0.3161 | 0.32636
Cooling RES 4 Year EUL | 0.34647 | 0.36654 | 0.38789 | 0.41036 | 0.42752 | 0.43819
Cooling RES 5 Year EUL | 0.44763 | 0.47206 | 0.49731 | 0.52178 | 0.53935 | 0.54916
Cooling RES 6 Year EUL | 0.55316 | 0.58148 | 0.60872 | 0.63361 | 0.65032 | 0.658
Cooling RES 7 Year EUL | 0.66258 | 0.6929 | 0.72056 | 0.74458 | 0.75916 | 0.76429
Cooling RES 8 Year EUL | 0.77399 | 0.80473 | 0.83152 | 0.85342 | 0.86545 | 0.86798
Cooling RES 9 Year EUL | 0.88583 | 0.9157 | 0.94036 | 0.95971 | 0.96915 | 0.96691
Cooling RES ER2 12 Year EUL | 1.2132 | 1.1823 | 1.1462 | 1.1065 | 1.0647 | 1.0222
Dishwasher RES 1 Year EUL | 0.034458 | 0.034365 | 0.0342 | 0.034446 | 0.035101 | 0.034912
Dishwasher RES 10 Year EUL | 0.34863 | 0.34842 | 0.34806 | 0.348 | 0.34619 | 0.34223
Dishwasher RES 11 Year EUL | 0.38288 | 0.38243 | 0.3822 | 0.38064 | 0.37733 | 0.37231
Dishwasher RES 12 Year EUL | 0.41689 | 0.41657 | 0.41484 | 0.41178 | 0.40741 | 0.40137
Dishwasher RES 13 Year EUL | 0.45102 | 0.4492 | 0.44598 | 0.44186 | 0.43647 | 0.42937
Dishwasher RES 14 Year EUL | 0.48366 | 0.48034 | 0.47606 | 0.47092 | 0.46447 | 0.45644
Dishwasher RES 15 Year EUL | 0.5148 | 0.51043 | 0.50512 | 0.49892 | 0.49154 | 0.48262
Dishwasher RES 16 Year EUL | 0.54488 | 0.53949 | 0.53312 | 0.52599 | 0.51772 | 0.50794
Dishwasher RES 17 Year EUL | 0.57394 | 0.56748 | 0.56019 | 0.55217 | 0.54304 | 0.53242
Dishwasher RES 18 Year EUL | 0.60194 | 0.59455 | 0.58637 | 0.57748 | 0.56752 | 0.5561
Dishwasher RES 19 Year EUL | 0.62901 | 0.62073 | 0.61168 | 0.60197 | 0.59121 | 0.57901
Dishwasher RES 2 Year EUL | 0.068823 | 0.068565 | 0.068646 | 0.069548 | 0.070013 | 0.070675
Dishwasher RES 20 Year EUL | 0.65519 | 0.64605 | 0.63617 | 0.62565 | 0.61411 | 0.60117
Dishwasher RES 21 Year EUL | 0.68051 | 0.67053 | 0.65985 | 0.64856 | 0.63627 | 0.62209
Dishwasher RES 22 Year EUL | 0.70499 | 0.69422 | 0.68276 | 0.67072 | 0.65719 | 0.64183
Dishwasher RES 23 Year EUL | 0.72868 | 0.71713 | 0.70492 | 0.69164 | 0.67693 | 0.66046
Dishwasher RES 24 Year EUL | 0.75158 | 0.73929 | 0.72584 | 0.71138 | 0.69556 | 0.67805
Dishwasher RES 25 Year EUL | 0.77374 | 0.7602 | 0.74558 | 0.73001 | 0.71315 | 0.69465
Dishwasher RES 3 Year EUL | 0.10302 | 0.10301 | 0.10375 | 0.10446 | 0.10578 | 0.10615
Dishwasher RES 4 Year EUL | 0.13747 | 0.13811 | 0.13866 | 0.14022 | 0.14125 | 0.14127
Dishwasher RES 5 Year EUL | 0.17257 | 0.17302 | 0.17442 | 0.17569 | 0.17637 | 0.17606
Dishwasher RES 6 Year EUL | 0.20748 | 0.20879 | 0.20989 | 0.21082 | 0.21116 | 0.21031
Dishwasher RES 7 Year EUL | 0.24325 | 0.24426 | 0.24502 | 0.24561 | 0.24541 | 0.24432
Dishwasher RES 8 Year EUL | 0.27872 | 0.27938 | 0.27981 | 0.27986 | 0.27942 | 0.27845
Dishwasher RES 9 Year EUL | 0.31384 | 0.31417 | 0.31406 | 0.31386 | 0.31356 | 0.31109
Ext Lighting BUS 1 Year EUL | 0.024214 | 0.023863 | 0.023474 | 0.023064 | 0.023061 | 0.022513
Ext Lighting BUS 10 Year EUL | 0.22973 | 0.22715 | 0.22491 | 0.2234 | 0.22136 | 0.21838
Ext Lighting BUS 11 Year EUL | 0.25136 | 0.24877 | 0.24688 | 0.24442 | 0.24144 | 0.23787
Ext Lighting BUS 12 Year EUL | 0.27299 | 0.27074 | 0.2679 | 0.26451 | 0.26093 | 0.25678
Ext Lighting BUS 13 Year EUL | 0.29495 | 0.29176 | 0.28798 | 0.284 | 0.27984 | 0.27506
Ext Lighting BUS 14 Year EUL | 0.31597 | 0.31184 | 0.30747 | 0.30291 | 0.29812 | 0.2928
Ext Lighting BUS 15 Year EUL | 0.33606 | 0.33133 | 0.32638 | 0.32119 | 0.31586 | 0.31001
Ext Lighting BUS 16 Year EUL | 0.35555 | 0.35024 | 0.34466 | 0.33893 | 0.33307 | 0.32671
Ext Lighting BUS 17 Year EUL | 0.37446 | 0.36852 | 0.3624 | 0.35614 | 0.34978 | 0.34292
Ext Lighting BUS 18 Year EUL | 0.39274 | 0.38626 | 0.37961 | 0.37284 | 0.36598 | 0.35865
Ext Lighting BUS 19 Year EUL | 0.41048 | 0.40347 | 0.39631 | 0.38905 | 0.38171 | 0.37391
Ext Lighting BUS 2 Year EUL | 0.048076 | 0.047336 | 0.046538 | 0.046125 | 0.045574 | 0.045459
Ext Lighting BUS 20 Year EUL | 0.42769 | 0.42018 | 0.41252 | 0.40478 | 0.39697 | 0.38872
Ext Lighting BUS 21 Year EUL | 0.44439 | 0.43638 | 0.42825 | 0.42004 | 0.41178 | 0.4027
Ext Lighting BUS 22 Year EUL | 0.4606 | 0.45211 | 0.44351 | 0.43485 | 0.42576 | 0.4159
Ext Lighting BUS 23 Year EUL | 0.47633 | 0.46737 | 0.45832 | 0.44883 | 0.43896 | 0.42835
Ext Lighting BUS 24 Year EUL | 0.49159 | 0.48219 | 0.4723 | 0.46202 | 0.45141 | 0.4401
Ext Lighting BUS 25 Year EUL | 0.5064 | 0.49616 | 0.4855 | 0.47447 | 0.46316 | 0.4512
Ext Lighting BUS 26 Year EUL | 0.52038 | 0.50936 | 0.49795 | 0.48623 | 0.47426 | 0.46167
Ext Lighting BUS 27 Year EUL | 0.53357 | 0.52181 | 0.5097 | 0.49732 | 0.48473 | 0.47155
Ext Lighting BUS 28 Year EUL | 0.54602 | 0.53356 | 0.52079 | 0.50779 | 0.49461 | 0.48088
Ext Lighting BUS 29 Year EUL | 0.55778 | 0.54466 | 0.53127 | 0.51767 | 0.50394 | 0.48968
Ext Lighting BUS 3 Year EUL | 0.07155 | 0.070401 | 0.069599 | 0.068638 | 0.06852 | 0.06797
Ext Lighting BUS 30 Year EUL | 0.56887 | 0.55513 | 0.54115 | 0.527 | 0.51274 | 0.49799
Ext Lighting BUS 4 Year EUL | 0.094614 | 0.093462 | 0.092112 | 0.091585 | 0.091031 | 0.090129
Ext Lighting BUS 5 Year EUL | 0.11768 | 0.11597 | 0.11506 | 0.1141 | 0.11319 | 0.11206
Ext Lighting BUS 6 Year EUL | 0.14019 | 0.13892 | 0.13757 | 0.13625 | 0.13512 | 0.13369
Ext Lighting BUS 7 Year EUL | 0.16313 | 0.16143 | 0.15973 | 0.15818 | 0.15675 | 0.15531
Ext Lighting BUS 8 Year EUL | 0.18565 | 0.18359 | 0.18166 | 0.17981 | 0.17837 | 0.17728
Ext Lighting BUS 9 Year EUL | 0.2078 | 0.20552 | 0.20328 | 0.20144 | 0.20034 | 0.1983
Freezer RES 1 Year EUL | 0.036122 | 0.036261 | 0.036314 | 0.037055 | 0.038125 | 0.038271
Freezer RES 10 Year EUL | 0.3781 | 0.3799 | 0.38117 | 0.38232 | 0.38106 | 0.37707
Freezer RES 11 Year EUL | 0.41602 | 0.41743 | 0.41863 | 0.41811 | 0.41519 | 0.40997
Freezer RES 12 Year EUL | 0.45355 | 0.45489 | 0.45442 | 0.45225 | 0.44809 | 0.44168
Freezer RES 13 Year EUL | 0.49101 | 0.49069 | 0.48856 | 0.48515 | 0.47981 | 0.47218
Freezer RES 14 Year EUL | 0.52681 | 0.52482 | 0.52146 | 0.51686 | 0.51031 | 0.50162
Freezer RES 15 Year EUL | 0.56094 | 0.55772 | 0.55318 | 0.54736 | 0.53975 | 0.53005
Freezer RES 16 Year EUL | 0.59385 | 0.58944 | 0.58368 | 0.5768 | 0.56817 | 0.55749
Freezer RES 17 Year EUL | 0.62556 | 0.61994 | 0.61312 | 0.60523 | 0.59561 | 0.58398
Freezer RES 18 Year EUL | 0.65606 | 0.64938 | 0.64154 | 0.63267 | 0.62211 | 0.60957
Freezer RES 19 Year EUL | 0.6855 | 0.6778 | 0.66898 | 0.65916 | 0.64769 | 0.63428
Freezer RES 2 Year EUL | 0.072383 | 0.072575 | 0.073369 | 0.07518 | 0.076397 | 0.077571
Freezer RES 20 Year EUL | 0.71392 | 0.70524 | 0.69548 | 0.68475 | 0.6724 | 0.65814
Freezer RES 21 Year EUL | 0.74137 | 0.73174 | 0.72106 | 0.70946 | 0.69626 | 0.68066
Freezer RES 22 Year EUL | 0.76786 | 0.75732 | 0.74577 | 0.73332 | 0.71878 | 0.70191
Freezer RES 23 Year EUL | 0.79345 | 0.78203 | 0.76963 | 0.75584 | 0.74004 | 0.72197
Freezer RES 24 Year EUL | 0.81815 | 0.80589 | 0.79215 | 0.77709 | 0.7601 | 0.74091
Freezer RES 25 Year EUL | 0.84201 | 0.82841 | 0.81341 | 0.79715 | 0.77904 | 0.75878
Freezer RES 3 Year EUL | 0.1087 | 0.10963 | 0.11149 | 0.11345 | 0.1157 | 0.11676
Freezer RES 4 Year EUL | 0.14575 | 0.14776 | 0.14977 | 0.15275 | 0.15488 | 0.15567
Freezer RES 5 Year EUL | 0.18388 | 0.18603 | 0.18907 | 0.19194 | 0.19379 | 0.19422
Freezer RES 6 Year EUL | 0.22215 | 0.22533 | 0.22825 | 0.23085 | 0.23234 | 0.23215
Freezer RES 7 Year EUL | 0.26145 | 0.26451 | 0.26716 | 0.2694 | 0.27027 | 0.26968
Freezer RES 8 Year EUL | 0.30063 | 0.30342 | 0.30571 | 0.30733 | 0.3078 | 0.30713
Freezer RES 9 Year EUL | 0.33954 | 0.34197 | 0.34364 | 0.34486 | 0.34526 | 0.34293
Heating BUS 1 Year EUL | 0.028711 | 0.028281 | 0.027808 | 0.027295 | 0.02727 | 0.0266
Heating BUS 10 Year EUL | 0.27169 | 0.26851 | 0.26577 | 0.26391 | 0.26145 | 0.25791
Heating BUS 11 Year EUL | 0.29722 | 0.29405 | 0.29172 | 0.28875 | 0.28518 | 0.28095
Heating BUS 12 Year EUL | 0.32276 | 0.32 | 0.31655 | 0.31248 | 0.30822 | 0.3033
Heating BUS 13 Year EUL | 0.34871 | 0.34484 | 0.34029 | 0.33551 | 0.33057 | 0.32491
Heating BUS 14 Year EUL | 0.37355 | 0.36857 | 0.36332 | 0.35787 | 0.35218 | 0.34588
Heating BUS 15 Year EUL | 0.39728 | 0.3916 | 0.38567 | 0.37948 | 0.37315 | 0.36624
Heating BUS 16 Year EUL | 0.42031 | 0.41396 | 0.40728 | 0.40045 | 0.39351 | 0.38599
Heating BUS 17 Year EUL | 0.44267 | 0.43556 | 0.42826 | 0.4208 | 0.41326 | 0.40516
Heating BUS 18 Year EUL | 0.46428 | 0.45654 | 0.44861 | 0.44056 | 0.43243 | 0.42377 | updated on 2/8/18
Heating BUS 19 Year EUL | 0.48525 | 0.47689 | 0.46836 | 0.45973 | 0.45104 | 0.44183 | updated on 5/14/18
Heating BUS 2 Year EUL | 0.056993 | 0.056089 | 0.055103 | 0.054565 | 0.05387 | 0.053707
Heating BUS 20 Year EUL | 0.5056 | 0.49665 | 0.48754 | 0.47834 | 0.4691 | 0.45935
Heating BUS 21 Year EUL | 0.52536 | 0.51582 | 0.50614 | 0.49639 | 0.48662 | 0.4759
Heating BUS 22 Year EUL | 0.54453 | 0.53442 | 0.5242 | 0.51392 | 0.50317 | 0.49151
Heating BUS 23 Year EUL | 0.56314 | 0.55248 | 0.54173 | 0.53046 | 0.51878 | 0.50625
Heating BUS 24 Year EUL | 0.58119 | 0.57001 | 0.55827 | 0.54607 | 0.53351 | 0.52015
Heating BUS 25 Year EUL | 0.59872 | 0.58655 | 0.57388 | 0.56081 | 0.54742 | 0.53328
Heating BUS 26 Year EUL | 0.61526 | 0.60216 | 0.58862 | 0.57472 | 0.56055 | 0.54567
Heating BUS 27 Year EUL | 0.63087 | 0.6169 | 0.60253 | 0.58785 | 0.57294 | 0.55737
Heating BUS 28 Year EUL | 0.64561 | 0.63081 | 0.61565 | 0.60024 | 0.58464 | 0.5684
Heating BUS 29 Year EUL | 0.65952 | 0.64393 | 0.62804 | 0.61193 | 0.59567 | 0.57882
Heating BUS 3 Year EUL | 0.0848 | 0.083384 | 0.082373 | 0.081165 | 0.080977 | 0.080286
Heating BUS 30 Year EUL | 0.67265 | 0.65633 | 0.63974 | 0.62297 | 0.60609 | 0.58865
Heating BUS 4 Year EUL | 0.1121 | 0.11065 | 0.10897 | 0.10827 | 0.10756 | 0.10644
Heating BUS 5 Year EUL | 0.13937 | 0.13725 | 0.13608 | 0.13485 | 0.13371 | 0.13233
Heating BUS 6 Year EUL | 0.16597 | 0.16436 | 0.16266 | 0.16101 | 0.1596 | 0.15786
Heating BUS 7 Year EUL | 0.19307 | 0.19094 | 0.18882 | 0.18689 | 0.18513 | 0.1834
Heating BUS 8 Year EUL | 0.21965 | 0.2171 | 0.2147 | 0.21242 | 0.21066 | 0.20935
Heating BUS 9 Year EUL | 0.24581 | 0.24298 | 0.24023 | 0.23796 | 0.23662 | 0.23418
Heating RES 1 Year EUL | 0.029056 | 0.028621 | 0.028141 | 0.027623 | 0.027597 | 0.026919
Heating RES 10 Year EUL | 0.27495 | 0.27174 | 0.26896 | 0.26708 | 0.26459 | 0.26101
Heating RES 11 Year EUL | 0.30079 | 0.29758 | 0.29522 | 0.29221 | 0.2886 | 0.28432
Heating RES 12 Year EUL | 0.32663 | 0.32384 | 0.32035 | 0.31623 | 0.31191 | 0.30694
Heating RES 13 Year EUL | 0.3529 | 0.34897 | 0.34437 | 0.33954 | 0.33454 | 0.32881
Heating RES 14 Year EUL | 0.37803 | 0.37299 | 0.36768 | 0.36216 | 0.35641 | 0.35003
Heating RES 15 Year EUL | 0.40205 | 0.3963 | 0.3903 | 0.38403 | 0.37763 | 0.37063
Heating RES 16 Year EUL | 0.42536 | 0.41892 | 0.41217 | 0.40525 | 0.39823 | 0.39062
Heating RES 17 Year EUL | 0.44798 | 0.44079 | 0.4334 | 0.42585 | 0.41822 | 0.41003
Heating RES 18 Year EUL | 0.46985 | 0.46202 | 0.45399 | 0.44584 | 0.43762 | 0.42886
Heating RES 19 Year EUL | 0.49107 | 0.48261 | 0.47399 | 0.46525 | 0.45645 | 0.44713
Heating RES 2 Year EUL | 0.057676 | 0.056762 | 0.055764 | 0.05522 | 0.054516 | 0.054352
Heating RES 20 Year EUL | 0.51167 | 0.50261 | 0.49339 | 0.48408 | 0.47473 | 0.46487
Heating RES 21 Year EUL | 0.53166 | 0.52201 | 0.51222 | 0.50235 | 0.49246 | 0.48161
Heating RES 22 Year EUL | 0.55106 | 0.54084 | 0.53049 | 0.52009 | 0.5092 | 0.49741
Heating RES 23 Year EUL | 0.56989 | 0.55911 | 0.54823 | 0.53683 | 0.525 | 0.51232
Heating RES 24 Year EUL | 0.58817 | 0.57685 | 0.56497 | 0.55263 | 0.53992 | 0.5264
Heating RES 25 Year EUL | 0.6059 | 0.59359 | 0.58077 | 0.56754 | 0.55399 | 0.53968
Heating RES 3 Year EUL | 0.085818 | 0.084385 | 0.083361 | 0.082139 | 0.081949 | 0.08125
Heating RES 4 Year EUL | 0.11344 | 0.11198 | 0.11028 | 0.10957 | 0.10885 | 0.10772
Heating RES 5 Year EUL | 0.14104 | 0.1389 | 0.13771 | 0.13647 | 0.13532 | 0.13392
Heating RES 6 Year EUL | 0.16796 | 0.16633 | 0.16461 | 0.16294 | 0.16151 | 0.15975
Heating RES 7 Year EUL | 0.19539 | 0.19323 | 0.19108 | 0.18914 | 0.18735 | 0.1856
Heating RES 8 Year EUL | 0.22229 | 0.2197 | 0.21728 | 0.21497 | 0.21319 | 0.21186
Heating RES 9 Year EUL | 0.24876 | 0.2459 | 0.24312 | 0.24082 | 0.23946 | 0.23699
Heating RES ER2 12 Year EUL | 0.30189 | 0.29568 | 0.28938 | 0.2829 | 0.27611 | 0.2691
HVAC BUS 1 Year EUL | 0.052302 | 0.053516 | 0.054562 | 0.057701 | 0.060895 | 0.06258
HVAC BUS 10 Year EUL | 0.60155 | 0.61283 | 0.62171 | 0.62855 | 0.62946 | 0.62438
HVAC BUS 11 Year EUL | 0.66513 | 0.67522 | 0.68311 | 0.68716 | 0.68528 | 0.67787
HVAC BUS 12 Year EUL | 0.72752 | 0.73662 | 0.74172 | 0.74298 | 0.73876 | 0.72914
HVAC BUS 13 Year EUL | 0.78893 | 0.79524 | 0.79754 | 0.79646 | 0.79003 | 0.77824
HVAC BUS 14 Year EUL | 0.84754 | 0.85105 | 0.85103 | 0.84773 | 0.83914 | 0.82543
HVAC BUS 15 Year EUL | 0.90336 | 0.90454 | 0.90229 | 0.89684 | 0.88632 | 0.87078
HVAC BUS 16 Year EUL | 0.95684 | 0.95581 | 0.9514 | 0.94402 | 0.93168 | 0.91437
HVAC BUS 17 Year EUL | 1.0081 | 1.0049 | 0.99859 | 0.98938 | 0.97527 | 0.95628
HVAC BUS 18 Year EUL | 1.0572 | 1.0521 | 1.0439 | 1.033 | 1.0172 | 0.99657
HVAC BUS 19 Year EUL | 1.1044 | 1.0975 | 1.0875 | 1.0749 | 1.0575 | 1.0353
HVAC BUS 2 Year EUL | 0.10582 | 0.10808 | 0.11226 | 0.1186 | 0.12348 | 0.12723
HVAC BUS 20 Year EUL | 1.1498 | 1.141 | 1.1294 | 1.1152 | 1.0962 | 1.0726
HVAC BUS 21 Year EUL | 1.1933 | 1.183 | 1.1697 | 1.1539 | 1.1334 | 1.1077
HVAC BUS 22 Year EUL | 1.2353 | 1.2232 | 1.2085 | 1.1911 | 1.1686 | 1.1409
HVAC BUS 23 Year EUL | 1.2755 | 1.262 | 1.2457 | 1.2263 | 1.2018 | 1.1722
HVAC BUS 24 Year EUL | 1.3143 | 1.2992 | 1.2809 | 1.2595 | 1.2331 | 1.2018
HVAC BUS 25 Year EUL | 1.3515 | 1.3344 | 1.3141 | 1.2908 | 1.2627 | 1.2297
HVAC BUS 26 Year EUL | 1.3867 | 1.3676 | 1.3454 | 1.3204 | 1.2906 | 1.256
HVAC BUS 27 Year EUL | 1.4199 | 1.3989 | 1.3749 | 1.3483 | 1.3169 | 1.2809
HVAC BUS 28 Year EUL | 1.4512 | 1.4284 | 1.4028 | 1.3746 | 1.3418 | 1.3043
HVAC BUS 29 Year EUL | 1.4807 | 1.4563 | 1.4292 | 1.3995 | 1.3652 | 1.3265
HVAC BUS 3 Year EUL | 0.16038 | 0.16578 | 0.17316 | 0.18118 | 0.18813 | 0.19254
HVAC BUS 30 Year EUL | 1.5086 | 1.4827 | 1.454 | 1.4229 | 1.3874 | 1.3474
HVAC BUS 4 Year EUL | 0.21808 | 0.22667 | 0.23574 | 0.24583 | 0.25343 | 0.25783
HVAC BUS 5 Year EUL | 0.27898 | 0.28925 | 0.30039 | 0.31113 | 0.31872 | 0.32257
HVAC BUS 6 Year EUL | 0.34156 | 0.3539 | 0.3657 | 0.37642 | 0.38347 | 0.38615
HVAC BUS 7 Year EUL | 0.40621 | 0.41921 | 0.43098 | 0.44117 | 0.44705 | 0.44855
HVAC BUS 8 Year EUL | 0.47151 | 0.4845 | 0.49573 | 0.50475 | 0.50944 | 0.50995
HVAC BUS 9 Year EUL | 0.5368 | 0.54925 | 0.55931 | 0.56714 | 0.57085 | 0.56857
HVAC RES 1 Year EUL | 0.054354 | 0.055654 | 0.056778 | 0.060119 | 0.063501 | 0.065309
HVAC RES 10 Year EUL | 0.62721 | 0.63926 | 0.64876 | 0.65606 | 0.65712 | 0.65187
HVAC RES 11 Year EUL | 0.69361 | 0.70441 | 0.71284 | 0.71724 | 0.71537 | 0.70767
HVAC RES 12 Year EUL | 0.75876 | 0.7685 | 0.77402 | 0.77549 | 0.77117 | 0.76116
HVAC RES 13 Year EUL | 0.82285 | 0.82967 | 0.83226 | 0.83129 | 0.82466 | 0.81238
HVAC RES 14 Year EUL | 0.88403 | 0.88792 | 0.88807 | 0.88478 | 0.87588 | 0.86159
HVAC RES 15 Year EUL | 0.94227 | 0.94373 | 0.94156 | 0.936 | 0.92509 | 0.90888
HVAC RES 16 Year EUL | 0.99808 | 0.99721 | 0.99277 | 0.98521 | 0.97238 | 0.95433
HVAC RES 17 Year EUL | 1.0516 | 1.0484 | 1.042 | 1.0325 | 1.0178 | 0.99802
HVAC RES 18 Year EUL | 1.1028 | 1.0976 | 1.0893 | 1.078 | 1.0615 | 1.04
HVAC RES 19 Year EUL | 1.152 | 1.1449 | 1.1347 | 1.1216 | 1.1035 | 1.0804
HVAC RES 2 Year EUL | 0.11001 | 0.11243 | 0.1169 | 0.12362 | 0.12881 | 0.13279
HVAC RES 20 Year EUL | 1.1993 | 1.1904 | 1.1784 | 1.1636 | 1.1439 | 1.1192
HVAC RES 21 Year EUL | 1.2447 | 1.2341 | 1.2204 | 1.204 | 1.1827 | 1.1558
HVAC RES 22 Year EUL | 1.2884 | 1.2761 | 1.2608 | 1.2428 | 1.2193 | 1.1904
HVAC RES 23 Year EUL | 1.3304 | 1.3164 | 1.2996 | 1.2794 | 1.2539 | 1.223
HVAC RES 24 Year EUL | 1.3708 | 1.3552 | 1.3362 | 1.314 | 1.2865 | 1.2538
HVAC RES 25 Year EUL | 1.4096 | 1.3919 | 1.3708 | 1.3467 | 1.3173 | 1.2829
HVAC RES 3 Year EUL | 0.16679 | 0.17255 | 0.1804 | 0.18893 | 0.19629 | 0.20099
HVAC RES 4 Year EUL | 0.22691 | 0.23605 | 0.24571 | 0.25641 | 0.26449 | 0.26918
HVAC RES 5 Year EUL | 0.29041 | 0.30136 | 0.31319 | 0.32461 | 0.33268 | 0.33681
HVAC RES 6 Year EUL | 0.35571 | 0.36884 | 0.38138 | 0.3928 | 0.40031 | 0.40321
HVAC RES 7 Year EUL | 0.4232 | 0.43704 | 0.44958 | 0.46043 | 0.46671 | 0.46836
HVAC RES 8 Year EUL | 0.49139 | 0.50523 | 0.5172 | 0.52683 | 0.53186 | 0.53244
HVAC RES 9 Year EUL | 0.55958 | 0.57286 | 0.58361 | 0.59198 | 0.59594 | 0.59362
HVAC RES ER2 12 Year EUL | 0.74707 | 0.7288 | 0.70789 | 0.68515 | 0.66121 | 0.6368
Lighting BUS 1 Year EUL | 0.037401 | 0.037565 | 0.037639 | 0.038447 | 0.039589 | 0.039769
Lighting BUS 10 Year EUL | 0.39256 | 0.3946 | 0.39606 | 0.39734 | 0.39609 | 0.39198
Lighting BUS 11 Year EUL | 0.432 | 0.43362 | 0.43498 | 0.43454 | 0.43157 | 0.42616
Lighting BUS 12 Year EUL | 0.47102 | 0.47255 | 0.47218 | 0.47001 | 0.46575 | 0.4591
Lighting BUS 13 Year EUL | 0.50995 | 0.50975 | 0.50765 | 0.5042 | 0.49869 | 0.49078
Lighting BUS 14 Year EUL | 0.54715 | 0.54522 | 0.54184 | 0.53714 | 0.53037 | 0.52136
Lighting BUS 15 Year EUL | 0.58262 | 0.5794 | 0.57478 | 0.56882 | 0.56095 | 0.55087
Lighting BUS 16 Year EUL | 0.6168 | 0.61234 | 0.60646 | 0.59939 | 0.59046 | 0.57936
Lighting BUS 17 Year EUL | 0.64974 | 0.64402 | 0.63703 | 0.62891 | 0.61895 | 0.60686
Lighting BUS 18 Year EUL | 0.68142 | 0.6746 | 0.66655 | 0.6574 | 0.64645 | 0.63342
Lighting BUS 19 Year EUL | 0.712 | 0.70411 | 0.69504 | 0.6849 | 0.67301 | 0.65906
Lighting BUS 2 Year EUL | 0.074966 | 0.075205 | 0.076087 | 0.078036 | 0.079358 | 0.080614
Lighting BUS 20 Year EUL | 0.74151 | 0.7326 | 0.72254 | 0.71145 | 0.69865 | 0.68382
Lighting BUS 21 Year EUL | 0.77 | 0.7601 | 0.74909 | 0.7371 | 0.72341 | 0.70719
Lighting BUS 22 Year EUL | 0.79751 | 0.78666 | 0.77473 | 0.76185 | 0.74678 | 0.72924
Lighting BUS 23 Year EUL | 0.82406 | 0.8123 | 0.79949 | 0.78522 | 0.76883 | 0.75006
Lighting BUS 24 Year EUL | 0.8497 | 0.83706 | 0.82286 | 0.80728 | 0.78965 | 0.76971
Lighting BUS 25 Year EUL | 0.87446 | 0.86043 | 0.84492 | 0.8281 | 0.8093 | 0.78826
Lighting BUS 26 Year EUL | 0.89783 | 0.88248 | 0.86574 | 0.84775 | 0.82784 | 0.80576
Lighting BUS 27 Year EUL | 0.91989 | 0.9033 | 0.88539 | 0.86629 | 0.84535 | 0.82228
Lighting BUS 28 Year EUL | 0.9407 | 0.92295 | 0.90393 | 0.88379 | 0.86187 | 0.83787
Lighting BUS 29 Year EUL | 0.96035 | 0.9415 | 0.92143 | 0.90032 | 0.87746 | 0.85259
Lighting BUS 3 Year EUL | 0.11261 | 0.11365 | 0.11568 | 0.1178 | 0.1202 | 0.12136
Lighting BUS 30 Year EUL | 0.9789 | 0.959 | 0.93796 | 0.91591 | 0.89218 | 0.86648
Lighting BUS 4 Year EUL | 0.15105 | 0.15324 | 0.15544 | 0.15865 | 0.16095 | 0.16182
Lighting BUS 5 Year EUL | 0.19064 | 0.19301 | 0.19629 | 0.19939 | 0.20141 | 0.20192
Lighting BUS 6 Year EUL | 0.23041 | 0.23385 | 0.23703 | 0.23986 | 0.24151 | 0.24136
Lighting BUS 7 Year EUL | 0.27126 | 0.2746 | 0.2775 | 0.27995 | 0.28095 | 0.28038
Lighting BUS 8 Year EUL | 0.312 | 0.31506 | 0.31759 | 0.3194 | 0.31997 | 0.31931
Lighting BUS 9 Year EUL | 0.35247 | 0.35516 | 0.35704 | 0.35842 | 0.3589 | 0.3565
Lighting RES 1 Year EUL | 0.032834 | 0.032696 | 0.032491 | 0.032625 | 0.033168 | 0.032916
Lighting RES 10 Year EUL | 0.32955 | 0.32893 | 0.32824 | 0.32793 | 0.32607 | 0.32226
Lighting RES 11 Year EUL | 0.36176 | 0.36094 | 0.36042 | 0.35869 | 0.35543 | 0.35064
Lighting RES 12 Year EUL | 0.39377 | 0.39311 | 0.39118 | 0.38805 | 0.38381 | 0.37807
Lighting RES 13 Year EUL | 0.42595 | 0.42388 | 0.42054 | 0.41643 | 0.41124 | 0.4045
Lighting RES 14 Year EUL | 0.45671 | 0.45324 | 0.44892 | 0.44386 | 0.43767 | 0.43007
Lighting RES 15 Year EUL | 0.48607 | 0.48162 | 0.47635 | 0.47029 | 0.46324 | 0.45481
Lighting RES 16 Year EUL | 0.51445 | 0.50905 | 0.50279 | 0.49587 | 0.48798 | 0.47875
Lighting RES 17 Year EUL | 0.54188 | 0.53548 | 0.52836 | 0.5206 | 0.51192 | 0.50191
Lighting RES 18 Year EUL | 0.56831 | 0.56105 | 0.5531 | 0.54454 | 0.53507 | 0.52431
Lighting RES 19 Year EUL | 0.59389 | 0.58579 | 0.57703 | 0.5677 | 0.55748 | 0.546
Lighting RES 2 Year EUL | 0.06553 | 0.065187 | 0.065116 | 0.065793 | 0.066084 | 0.066614
Lighting RES 20 Year EUL | 0.61863 | 0.60973 | 0.60019 | 0.59011 | 0.57917 | 0.56698
Lighting RES 21 Year EUL | 0.64256 | 0.63289 | 0.6226 | 0.61179 | 0.60015 | 0.58679
Lighting RES 22 Year EUL | 0.66572 | 0.65529 | 0.64428 | 0.63277 | 0.61995 | 0.60548
Lighting RES 23 Year EUL | 0.68813 | 0.67698 | 0.66527 | 0.65258 | 0.63865 | 0.62312
Lighting RES 24 Year EUL | 0.70981 | 0.69796 | 0.68507 | 0.67127 | 0.65629 | 0.63977
Lighting RES 25 Year EUL | 0.73079 | 0.71777 | 0.70376 | 0.68891 | 0.67294 | 0.65549
Lighting RES 3 Year EUL | 0.098021 | 0.097811 | 0.098284 | 0.098708 | 0.099782 | 0.099994
Lighting RES 4 Year EUL | 0.13065 | 0.13098 | 0.1312 | 0.13241 | 0.13316 | 0.13303
Lighting RES 5 Year EUL | 0.16381 | 0.1639 | 0.1649 | 0.16579 | 0.16619 | 0.16574
Lighting RES 6 Year EUL | 0.19673 | 0.19759 | 0.19828 | 0.19882 | 0.1989 | 0.19795
Lighting RES 7 Year EUL | 0.23043 | 0.23097 | 0.23131 | 0.23153 | 0.23112 | 0.22996
Lighting RES 8 Year EUL | 0.26381 | 0.26401 | 0.26402 | 0.26374 | 0.26313 | 0.26213
Lighting RES 9 Year EUL | 0.29684 | 0.29672 | 0.29623 | 0.29575 | 0.2953 | 0.2929
Miscellaneous BUS 1 Year EUL | 0.035015 | 0.035102 | 0.035109 | 0.035731 | 0.036692 | 0.036765
Miscellaneous BUS 10 Year EUL | 0.36399 | 0.36534 | 0.36624 | 0.36711 | 0.36576 | 0.36186
Miscellaneous BUS 11 Year EUL | 0.40036 | 0.40135 | 0.40222 | 0.40149 | 0.39856 | 0.39349
Miscellaneous BUS 12 Year EUL | 0.43636 | 0.43732 | 0.4366 | 0.43429 | 0.43018 | 0.42398
Miscellaneous BUS 13 Year EUL | 0.47234 | 0.47171 | 0.4694 | 0.46591 | 0.46067 | 0.45331
Miscellaneous BUS 14 Year EUL | 0.50672 | 0.5045 | 0.50102 | 0.4964 | 0.49001 | 0.48164
Miscellaneous BUS 15 Year EUL | 0.53951 | 0.53612 | 0.53151 | 0.52574 | 0.51833 | 0.509
Miscellaneous BUS 16 Year EUL | 0.57114 | 0.56661 | 0.56085 | 0.55407 | 0.54569 | 0.53542
Miscellaneous BUS 17 Year EUL | 0.60163 | 0.59595 | 0.58917 | 0.58142 | 0.57211 | 0.56094
Miscellaneous BUS 18 Year EUL | 0.63096 | 0.62428 | 0.61653 | 0.60784 | 0.59763 | 0.58559
Miscellaneous BUS 19 Year EUL | 0.65929 | 0.65163 | 0.64295 | 0.63336 | 0.62228 | 0.6094
Miscellaneous BUS 2 Year EUL | 0.070117 | 0.070212 | 0.07084 | 0.072423 | 0.073457 | 0.0745
Miscellaneous BUS 20 Year EUL | 0.68665 | 0.67805 | 0.66847 | 0.65801 | 0.64609 | 0.6324
Miscellaneous BUS 21 Year EUL | 0.71307 | 0.70357 | 0.69312 | 0.68182 | 0.6691 | 0.65412
Miscellaneous BUS 22 Year EUL | 0.73859 | 0.72822 | 0.71693 | 0.70483 | 0.69081 | 0.67461
Miscellaneous BUS 23 Year EUL | 0.76324 | 0.75203 | 0.73994 | 0.72654 | 0.7113 | 0.69395
Miscellaneous BUS 24 Year EUL | 0.78705 | 0.77504 | 0.76165 | 0.74703 | 0.73064 | 0.71221
Miscellaneous BUS 25 Year EUL | 0.81005 | 0.79675 | 0.78214 | 0.76637 | 0.7489 | 0.72944
Miscellaneous BUS 26 Year EUL | 0.83177 | 0.81724 | 0.80148 | 0.78463 | 0.76613 | 0.7457
Miscellaneous BUS 27 Year EUL | 0.85226 | 0.83658 | 0.81974 | 0.80186 | 0.78239 | 0.76105
Miscellaneous BUS 28 Year EUL | 0.8716 | 0.85484 | 0.83697 | 0.81812 | 0.79774 | 0.77554
Miscellaneous BUS 29 Year EUL | 0.88985 | 0.87207 | 0.85323 | 0.83347 | 0.81223 | 0.78921
Miscellaneous BUS 3 Year EUL | 0.10523 | 0.10594 | 0.10753 | 0.10919 | 0.11119 | 0.11209
Miscellaneous BUS 30 Year EUL | 0.90709 | 0.88833 | 0.86858 | 0.84796 | 0.8259 | 0.80211
Miscellaneous BUS 4 Year EUL | 0.14096 | 0.14263 | 0.1443 | 0.14692 | 0.14878 | 0.14939
Miscellaneous BUS 5 Year EUL | 0.17765 | 0.1794 | 0.18203 | 0.18451 | 0.18608 | 0.18634
Miscellaneous BUS 6 Year EUL | 0.21441 | 0.21713 | 0.21962 | 0.22181 | 0.22304 | 0.22271
Miscellaneous BUS 7 Year EUL | 0.25215 | 0.25472 | 0.25692 | 0.25877 | 0.2594 | 0.25871
Miscellaneous BUS 8 Year EUL | 0.28974 | 0.29202 | 0.29388 | 0.29513 | 0.2954 | 0.29469
Miscellaneous BUS 9 Year EUL | 0.32704 | 0.32898 | 0.33024 | 0.33113 | 0.33138 | 0.32907
Miscellaneous RES 1 Year EUL | 0.033438 | 0.033456 | 0.0334 | 0.03386 | 0.034672 | 0.034647
Miscellaneous RES 10 Year EUL | 0.34411 | 0.34484 | 0.34524 | 0.34574 | 0.34427 | 0.3405
Miscellaneous RES 11 Year EUL | 0.37827 | 0.3787 | 0.37914 | 0.37813 | 0.37518 | 0.37032
Miscellaneous RES 12 Year EUL | 0.41214 | 0.41259 | 0.41153 | 0.40904 | 0.40499 | 0.3991
Miscellaneous RES 13 Year EUL | 0.44603 | 0.44499 | 0.44244 | 0.43885 | 0.43377 | 0.42679
Miscellaneous RES 14 Year EUL | 0.47843 | 0.47589 | 0.47225 | 0.46763 | 0.46146 | 0.45355
Miscellaneous RES 15 Year EUL | 0.50933 | 0.50571 | 0.50103 | 0.49532 | 0.48822 | 0.4794
Miscellaneous RES 16 Year EUL | 0.53915 | 0.53448 | 0.52872 | 0.52208 | 0.51408 | 0.50438
Miscellaneous RES 17 Year EUL | 0.56792 | 0.56218 | 0.55548 | 0.54794 | 0.53906 | 0.52853
Miscellaneous RES 18 Year EUL | 0.59562 | 0.58894 | 0.58134 | 0.57292 | 0.5632 | 0.55186
Miscellaneous RES 19 Year EUL | 0.62238 | 0.61479 | 0.60632 | 0.59706 | 0.58653 | 0.5744
Miscellaneous RES 2 Year EUL | 0.066895 | 0.066856 | 0.067261 | 0.068533 | 0.069319 | 0.070181
Miscellaneous RES 20 Year EUL | 0.64823 | 0.63977 | 0.63046 | 0.62039 | 0.60908 | 0.5962
Miscellaneous RES 21 Year EUL | 0.67321 | 0.66391 | 0.65379 | 0.64294 | 0.63087 | 0.61677
Miscellaneous RES 22 Year EUL | 0.69735 | 0.68724 | 0.67634 | 0.66473 | 0.65144 | 0.63618
Miscellaneous RES 23 Year EUL | 0.72068 | 0.70979 | 0.69813 | 0.6853 | 0.67085 | 0.6545
Miscellaneous RES 24 Year EUL | 0.74323 | 0.73159 | 0.7187 | 0.70471 | 0.68918 | 0.6718
Miscellaneous RES 25 Year EUL | 0.76502 | 0.75216 | 0.73811 | 0.72304 | 0.70647 | 0.68812
Miscellaneous RES 3 Year EUL | 0.10029 | 0.10072 | 0.10193 | 0.10318 | 0.10485 | 0.10552
Miscellaneous RES 4 Year EUL | 0.13416 | 0.13539 | 0.13658 | 0.13871 | 0.14019 | 0.14057
Miscellaneous RES 5 Year EUL | 0.16883 | 0.17004 | 0.17211 | 0.17405 | 0.17524 | 0.17528
Miscellaneous RES 6 Year EUL | 0.20347 | 0.20557 | 0.20745 | 0.2091 | 0.20995 | 0.20945
Miscellaneous RES 7 Year EUL | 0.23901 | 0.24091 | 0.2425 | 0.24381 | 0.24412 | 0.24331
Miscellaneous RES 8 Year EUL | 0.27435 | 0.27595 | 0.27721 | 0.27798 | 0.27798 | 0.2772
Miscellaneous RES 9 Year EUL | 0.30939 | 0.31067 | 0.31138 | 0.31184 | 0.31187 | 0.3096
Motors BUS 1 Year EUL | 0.035015 | 0.035102 | 0.035109 | 0.035731 | 0.036692 | 0.036765
Motors BUS 10 Year EUL | 0.36399 | 0.36534 | 0.36624 | 0.36711 | 0.36576 | 0.36186
Motors BUS 11 Year EUL | 0.40036 | 0.40135 | 0.40222 | 0.40149 | 0.39856 | 0.39349
Motors BUS 12 Year EUL | 0.43636 | 0.43732 | 0.4366 | 0.43429 | 0.43018 | 0.42398
Motors BUS 13 Year EUL | 0.47234 | 0.47171 | 0.4694 | 0.46591 | 0.46067 | 0.45331
Motors BUS 14 Year EUL | 0.50672 | 0.5045 | 0.50102 | 0.4964 | 0.49001 | 0.48164
Motors BUS 15 Year EUL | 0.53951 | 0.53612 | 0.53151 | 0.52574 | 0.51833 | 0.509
Motors BUS 16 Year EUL | 0.57114 | 0.56661 | 0.56085 | 0.55407 | 0.54569 | 0.53542
Motors BUS 17 Year EUL | 0.60163 | 0.59595 | 0.58917 | 0.58142 | 0.57211 | 0.56094
Motors BUS 18 Year EUL | 0.63096 | 0.62428 | 0.61653 | 0.60784 | 0.59763 | 0.58559
Motors BUS 19 Year EUL | 0.65929 | 0.65163 | 0.64295 | 0.63336 | 0.62228 | 0.6094
Motors BUS 2 Year EUL | 0.070117 | 0.070212 | 0.07084 | 0.072423 | 0.073457 | 0.0745
Motors BUS 20 Year EUL | 0.68665 | 0.67805 | 0.66847 | 0.65801 | 0.64609 | 0.6324
Motors BUS 21 Year EUL | 0.71307 | 0.70357 | 0.69312 | 0.68182 | 0.6691 | 0.65412
Motors BUS 22 Year EUL | 0.73859 | 0.72822 | 0.71693 | 0.70483 | 0.69081 | 0.67461
Motors BUS 23 Year EUL | 0.76324 | 0.75203 | 0.73994 | 0.72654 | 0.7113 | 0.69395
Motors BUS 24 Year EUL | 0.78705 | 0.77504 | 0.76165 | 0.74703 | 0.73064 | 0.71221
Motors BUS 25 Year EUL | 0.81005 | 0.79675 | 0.78214 | 0.76637 | 0.7489 | 0.72944
Motors BUS 26 Year EUL | 0.83177 | 0.81724 | 0.80148 | 0.78463 | 0.76613 | 0.7457
Motors BUS 27 Year EUL | 0.85226 | 0.83658 | 0.81974 | 0.80186 | 0.78239 | 0.76105
Motors BUS 28 Year EUL | 0.8716 | 0.85484 | 0.83697 | 0.81812 | 0.79774 | 0.77554
Motors BUS 29 Year EUL | 0.88985 | 0.87207 | 0.85323 | 0.83347 | 0.81223 | 0.78921
Motors BUS 3 Year EUL | 0.10523 | 0.10594 | 0.10753 | 0.10919 | 0.11119 | 0.11209
Motors BUS 30 Year EUL | 0.90709 | 0.88833 | 0.86858 | 0.84796 | 0.8259 | 0.80211
Motors BUS 4 Year EUL | 0.14096 | 0.14263 | 0.1443 | 0.14692 | 0.14878 | 0.14939
Motors BUS 5 Year EUL | 0.17765 | 0.1794 | 0.18203 | 0.18451 | 0.18608 | 0.18634
Motors BUS 6 Year EUL | 0.21441 | 0.21713 | 0.21962 | 0.22181 | 0.22304 | 0.22271
Motors BUS 7 Year EUL | 0.25215 | 0.25472 | 0.25692 | 0.25877 | 0.2594 | 0.25871
Motors BUS 8 Year EUL | 0.28974 | 0.29202 | 0.29388 | 0.29513 | 0.2954 | 0.29469
Motors BUS 9 Year EUL | 0.32704 | 0.32898 | 0.33024 | 0.33113 | 0.33138 | 0.32907
Office BUS 1 Year EUL | 0.0342 | 0.034255 | 0.034232 | 0.034778 | 0.035667 | 0.035694
Office BUS 10 Year EUL | 0.35389 | 0.35495 | 0.35562 | 0.35631 | 0.35491 | 0.35108
Office BUS 11 Year EUL | 0.38915 | 0.38988 | 0.39054 | 0.38969 | 0.38675 | 0.38179
Office BUS 12 Year EUL | 0.42407 | 0.4248 | 0.42392 | 0.42153 | 0.41746 | 0.41142
Office BUS 13 Year EUL | 0.459 | 0.45818 | 0.45576 | 0.45224 | 0.44708 | 0.43992
Office BUS 14 Year EUL | 0.49238 | 0.49002 | 0.48647 | 0.48186 | 0.47559 | 0.46745
Office BUS 15 Year EUL | 0.52422 | 0.52073 | 0.51609 | 0.51036 | 0.50312 | 0.49405
Office BUS 16 Year EUL | 0.55493 | 0.55035 | 0.5446 | 0.5379 | 0.52971 | 0.51974
Office BUS 17 Year EUL | 0.58455 | 0.57885 | 0.57213 | 0.56449 | 0.5554 | 0.54455
Office BUS 18 Year EUL | 0.61305 | 0.60638 | 0.59872 | 0.59018 | 0.58022 | 0.56853
Office BUS 19 Year EUL | 0.64058 | 0.63298 | 0.62441 | 0.615 | 0.6042 | 0.5917
Office BUS 2 Year EUL | 0.068454 | 0.068487 | 0.06901 | 0.070445 | 0.071361 | 0.072317
Office BUS 20 Year EUL | 0.66718 | 0.65867 | 0.64923 | 0.63898 | 0.62737 | 0.61409
Office BUS 21 Year EUL | 0.69287 | 0.68349 | 0.67321 | 0.66214 | 0.64975 | 0.63522
Office BUS 22 Year EUL | 0.71768 | 0.70746 | 0.69638 | 0.68453 | 0.67088 | 0.65516
Office BUS 23 Year EUL | 0.74166 | 0.73063 | 0.71876 | 0.70566 | 0.69083 | 0.67398
Office BUS 24 Year EUL | 0.76483 | 0.75302 | 0.73989 | 0.7256 | 0.70965 | 0.69175
Office BUS 25 Year EUL | 0.78722 | 0.77415 | 0.75984 | 0.74443 | 0.72742 | 0.70852
Office BUS 26 Year EUL | 0.80835 | 0.79409 | 0.77866 | 0.76219 | 0.74419 | 0.72435
Office BUS 27 Year EUL | 0.82829 | 0.81292 | 0.79643 | 0.77896 | 0.76001 | 0.73928
Office BUS 28 Year EUL | 0.84711 | 0.83068 | 0.81319 | 0.79479 | 0.77495 | 0.75338
Office BUS 29 Year EUL | 0.86488 | 0.84745 | 0.82902 | 0.80973 | 0.78905 | 0.76669
Office BUS 3 Year EUL | 0.10269 | 0.10326 | 0.10468 | 0.10614 | 0.10798 | 0.10877
Office BUS 30 Year EUL | 0.88165 | 0.86328 | 0.84396 | 0.82383 | 0.80236 | 0.77925
Office BUS 4 Year EUL | 0.13746 | 0.13893 | 0.14037 | 0.14276 | 0.14444 | 0.14494
Office BUS 5 Year EUL | 0.17313 | 0.17463 | 0.17699 | 0.17922 | 0.1806 | 0.18076
Office BUS 6 Year EUL | 0.20883 | 0.21125 | 0.21345 | 0.21538 | 0.21643 | 0.21602
Office BUS 7 Year EUL | 0.24545 | 0.2477 | 0.24961 | 0.25121 | 0.25169 | 0.25094
Office BUS 8 Year EUL | 0.2819 | 0.28387 | 0.28544 | 0.28646 | 0.28661 | 0.28587
Office BUS 9 Year EUL | 0.31807 | 0.31969 | 0.3207 | 0.32139 | 0.32154 | 0.31925
Pool Spa RES 1 Year EUL | 0.039005 | 0.03927 | 0.039438 | 0.040474 | 0.041818 | 0.042144
Pool Spa RES 10 Year EUL | 0.41445 | 0.41739 | 0.41956 | 0.42139 | 0.42034 | 0.41611
Pool Spa RES 11 Year EUL | 0.45639 | 0.45883 | 0.46083 | 0.46082 | 0.45793 | 0.45231
Pool Spa RES 12 Year EUL | 0.49784 | 0.5001 | 0.50025 | 0.49841 | 0.49413 | 0.48716
Pool Spa RES 13 Year EUL | 0.5391 | 0.53952 | 0.53784 | 0.5346 | 0.52898 | 0.52066
Pool Spa RES 14 Year EUL | 0.57853 | 0.57711 | 0.57404 | 0.56946 | 0.56248 | 0.55298
Pool Spa RES 15 Year EUL | 0.61612 | 0.61331 | 0.60889 | 0.60295 | 0.59479 | 0.58415
Pool Spa RES 16 Year EUL | 0.65231 | 0.64816 | 0.64239 | 0.63527 | 0.62596 | 0.61422
Pool Spa RES 17 Year EUL | 0.68717 | 0.68166 | 0.67471 | 0.66644 | 0.65604 | 0.64323
Pool Spa RES 18 Year EUL | 0.72067 | 0.71398 | 0.70588 | 0.69651 | 0.68505 | 0.67123
Pool Spa RES 19 Year EUL | 0.75298 | 0.74515 | 0.73595 | 0.72552 | 0.71305 | 0.69825
Pool Spa RES 2 Year EUL | 0.078275 | 0.078708 | 0.079912 | 0.082292 | 0.083962 | 0.085464
Pool Spa RES 20 Year EUL | 0.78415 | 0.77522 | 0.76496 | 0.75352 | 0.74006 | 0.72432
Pool Spa RES 21 Year EUL | 0.81422 | 0.80423 | 0.79296 | 0.78054 | 0.76614 | 0.74893
Pool Spa RES 22 Year EUL | 0.84324 | 0.83223 | 0.81998 | 0.80661 | 0.79075 | 0.77215
Pool Spa RES 23 Year EUL | 0.87123 | 0.85925 | 0.84605 | 0.83122 | 0.81397 | 0.79408
Pool Spa RES 24 Year EUL | 0.89825 | 0.88532 | 0.87066 | 0.85445 | 0.83589 | 0.81477
Pool Spa RES 25 Year EUL | 0.92432 | 0.90993 | 0.89388 | 0.87637 | 0.85659 | 0.8343
Pool Spa RES 3 Year EUL | 0.11771 | 0.11918 | 0.12173 | 0.12444 | 0.12728 | 0.12876
Pool Spa RES 4 Year EUL | 0.15819 | 0.161 | 0.16387 | 0.16776 | 0.17057 | 0.17179
Pool Spa RES 5 Year EUL | 0.2 | 0.20314 | 0.20719 | 0.21105 | 0.21361 | 0.21444
Pool Spa RES 6 Year EUL | 0.24215 | 0.24646 | 0.25049 | 0.25409 | 0.25626 | 0.25639
Pool Spa RES 7 Year EUL | 0.28547 | 0.28976 | 0.29352 | 0.29673 | 0.2982 | 0.29783
Pool Spa RES 8 Year EUL | 0.32876 | 0.33279 | 0.33617 | 0.33868 | 0.33965 | 0.3391
Pool Spa RES 9 Year EUL | 0.3718 | 0.37544 | 0.37812 | 0.38012 | 0.38091 | 0.37852
Process BUS 1 Year EUL | 0.0342 | 0.034255 | 0.034232 | 0.034778 | 0.035667 | 0.035694
Process BUS 10 Year EUL | 0.36399 | 0.36534 | 0.36624 | 0.36711 | 0.36576 | 0.36186
Process BUS 11 Year EUL | 0.40036 | 0.40135 | 0.40222 | 0.40149 | 0.39856 | 0.39349
Process BUS 12 Year EUL | 0.43636 | 0.43732 | 0.4366 | 0.43429 | 0.43018 | 0.42398
Process BUS 13 Year EUL | 0.47234 | 0.47171 | 0.4694 | 0.46591 | 0.46067 | 0.45331
Process BUS 14 Year EUL | 0.50672 | 0.5045 | 0.50102 | 0.4964 | 0.49001 | 0.48164
Process BUS 15 Year EUL | 0.53951 | 0.53612 | 0.53151 | 0.52574 | 0.51833 | 0.509
Process BUS 16 Year EUL | 0.57114 | 0.56661 | 0.56085 | 0.55407 | 0.54569 | 0.53542
Process BUS 17 Year EUL | 0.60163 | 0.59595 | 0.58917 | 0.58142 | 0.57211 | 0.56094
Process BUS 18 Year EUL | 0.63096 | 0.62428 | 0.61653 | 0.60784 | 0.59763 | 0.58559
Process BUS 19 Year EUL | 0.65929 | 0.65163 | 0.64295 | 0.63336 | 0.62228 | 0.6094
Process BUS 2 Year EUL | 0.070117 | 0.070212 | 0.07084 | 0.072423 | 0.073457 | 0.0745
Process BUS 20 Year EUL | 0.68665 | 0.67805 | 0.66847 | 0.65801 | 0.64609 | 0.6324
Process BUS 21 Year EUL | 0.71307 | 0.70357 | 0.69312 | 0.68182 | 0.6691 | 0.65412
Process BUS 22 Year EUL | 0.73859 | 0.72822 | 0.71693 | 0.70483 | 0.69081 | 0.67461
Process BUS 23 Year EUL | 0.76324 | 0.75203 | 0.73994 | 0.72654 | 0.7113 | 0.69395
Process BUS 24 Year EUL | 0.78705 | 0.77504 | 0.76165 | 0.74703 | 0.73064 | 0.71221
Process BUS 25 Year EUL | 0.81005 | 0.79675 | 0.78214 | 0.76637 | 0.7489 | 0.72944
Process BUS 26 Year EUL | 0.83177 | 0.81724 | 0.80148 | 0.78463 | 0.76613 | 0.7457
Process BUS 27 Year EUL | 0.85226 | 0.83658 | 0.81974 | 0.80186 | 0.78239 | 0.76105
Process BUS 28 Year EUL | 0.8716 | 0.85484 | 0.83697 | 0.81812 | 0.79774 | 0.77554
Process BUS 29 Year EUL | 0.88985 | 0.87207 | 0.85323 | 0.83347 | 0.81223 | 0.78921
Process BUS 3 Year EUL | 0.10523 | 0.10594 | 0.10753 | 0.10919 | 0.11119 | 0.11209
Process BUS 30 Year EUL | 0.90709 | 0.88833 | 0.86858 | 0.84796 | 0.8259 | 0.80211
Process BUS 4 Year EUL | 0.14096 | 0.14263 | 0.1443 | 0.14692 | 0.14878 | 0.14939
Process BUS 5 Year EUL | 0.17765 | 0.1794 | 0.18203 | 0.18451 | 0.18608 | 0.18634
Process BUS 6 Year EUL | 0.21441 | 0.21713 | 0.21962 | 0.22181 | 0.22304 | 0.22271
Process BUS 7 Year EUL | 0.25215 | 0.25472 | 0.25692 | 0.25877 | 0.2594 | 0.25871
Process BUS 8 Year EUL | 0.28974 | 0.29202 | 0.29388 | 0.29513 | 0.2954 | 0.29469
Process BUS 9 Year EUL | 0.32704 | 0.32898 | 0.33024 | 0.33113 | 0.33138 | 0.32907
Refrigeration BUS 1 Year EUL | 0.034833 | 0.034915 | 0.034917 | 0.035526 | 0.036475 | 0.03654
Refrigeration BUS 10 Year EUL | 0.36185 | 0.36315 | 0.36401 | 0.36485 | 0.36349 | 0.35961
Refrigeration BUS 11 Year EUL | 0.39798 | 0.39892 | 0.39977 | 0.39902 | 0.39609 | 0.39104
Refrigeration BUS 12 Year EUL | 0.43376 | 0.43468 | 0.43394 | 0.43161 | 0.42752 | 0.42135
Refrigeration BUS 13 Year EUL | 0.46951 | 0.46885 | 0.46653 | 0.46304 | 0.45783 | 0.45051
Refrigeration BUS 14 Year EUL | 0.50369 | 0.50145 | 0.49796 | 0.49335 | 0.48699 | 0.47867
Refrigeration BUS 15 Year EUL | 0.53628 | 0.53287 | 0.52827 | 0.52251 | 0.51514 | 0.50586
Refrigeration BUS 16 Year EUL | 0.56771 | 0.56318 | 0.55743 | 0.55067 | 0.54234 | 0.53213
Refrigeration BUS 17 Year EUL | 0.59802 | 0.59234 | 0.58559 | 0.57787 | 0.5686 | 0.5575
Refrigeration BUS 18 Year EUL | 0.62718 | 0.6205 | 0.61278 | 0.60413 | 0.59397 | 0.58201
Refrigeration BUS 19 Year EUL | 0.65534 | 0.6477 | 0.63905 | 0.6295 | 0.61848 | 0.60568
Refrigeration BUS 2 Year EUL | 0.069748 | 0.069832 | 0.070443 | 0.072001 | 0.073015 | 0.074042
Refrigeration BUS 20 Year EUL | 0.68253 | 0.67396 | 0.66442 | 0.65401 | 0.64215 | 0.62855
Refrigeration BUS 21 Year EUL | 0.7088 | 0.69933 | 0.68892 | 0.67768 | 0.66503 | 0.65014
Refrigeration BUS 22 Year EUL | 0.73416 | 0.72384 | 0.7126 | 0.70055 | 0.68661 | 0.67051
Refrigeration BUS 23 Year EUL | 0.75867 | 0.74751 | 0.73547 | 0.72214 | 0.70699 | 0.68974
Refrigeration BUS 24 Year EUL | 0.78234 | 0.77038 | 0.75706 | 0.74251 | 0.72622 | 0.70789
Refrigeration BUS 25 Year EUL | 0.80522 | 0.79197 | 0.77743 | 0.76174 | 0.74437 | 0.72502
Refrigeration BUS 26 Year EUL | 0.8268 | 0.81234 | 0.79666 | 0.77989 | 0.7615 | 0.74119
Refrigeration BUS 27 Year EUL | 0.84718 | 0.83158 | 0.81481 | 0.79702 | 0.77767 | 0.75645
Refrigeration BUS 28 Year EUL | 0.86641 | 0.84973 | 0.83194 | 0.81319 | 0.79293 | 0.77086
Refrigeration BUS 29 Year EUL | 0.88456 | 0.86686 | 0.84811 | 0.82845 | 0.80733 | 0.78445
Refrigeration BUS 3 Year EUL | 0.10466 | 0.10536 | 0.10692 | 0.10854 | 0.11052 | 0.11139
Refrigeration BUS 30 Year EUL | 0.90169 | 0.88303 | 0.86337 | 0.84286 | 0.82093 | 0.79729
Refrigeration BUS 4 Year EUL | 0.14019 | 0.14183 | 0.14346 | 0.14604 | 0.14787 | 0.14846
Refrigeration BUS 5 Year EUL | 0.17667 | 0.17837 | 0.18096 | 0.18339 | 0.18493 | 0.18518
Refrigeration BUS 6 Year EUL | 0.21321 | 0.21587 | 0.21831 | 0.22046 | 0.22165 | 0.22131
Refrigeration BUS 7 Year EUL | 0.25071 | 0.25323 | 0.25538 | 0.25718 | 0.25779 | 0.25709
Refrigeration BUS 8 Year EUL | 0.28806 | 0.29029 | 0.2921 | 0.29331 | 0.29357 | 0.29285
Refrigeration BUS 9 Year EUL | 0.32512 | 0.32701 | 0.32823 | 0.32909 | 0.32932 | 0.32702
Refrigeration RES 1 Year EUL | 0.033688 | 0.033718 | 0.033672 | 0.03416 | 0.034997 | 0.034988
Refrigeration RES 10 Year EUL | 0.3473 | 0.34814 | 0.34863 | 0.34919 | 0.34774 | 0.34395
Refrigeration RES 11 Year EUL | 0.38183 | 0.38235 | 0.38286 | 0.3819 | 0.37895 | 0.37406
Refrigeration RES 12 Year EUL | 0.41603 | 0.41658 | 0.41557 | 0.41311 | 0.40906 | 0.40311
Refrigeration RES 13 Year EUL | 0.45026 | 0.44929 | 0.44678 | 0.44322 | 0.43811 | 0.43107
Refrigeration RES 14 Year EUL | 0.48298 | 0.4805 | 0.47689 | 0.47227 | 0.46607 | 0.45808
Refrigeration RES 15 Year EUL | 0.51419 | 0.51061 | 0.50594 | 0.50023 | 0.49308 | 0.48418
Refrigeration RES 16 Year EUL | 0.5443 | 0.53966 | 0.5339 | 0.52724 | 0.51918 | 0.50939
Refrigeration RES 17 Year EUL | 0.57335 | 0.56762 | 0.56091 | 0.55334 | 0.54439 | 0.53375
Refrigeration RES 18 Year EUL | 0.60131 | 0.59463 | 0.58701 | 0.57855 | 0.56875 | 0.5573
Refrigeration RES 19 Year EUL | 0.62832 | 0.62073 | 0.61222 | 0.60291 | 0.59229 | 0.58005
Refrigeration RES 2 Year EUL | 0.067406 | 0.06739 | 0.067833 | 0.069157 | 0.069985 | 0.070878
Refrigeration RES 20 Year EUL | 0.65441 | 0.64594 | 0.63658 | 0.62645 | 0.61504 | 0.60203
Refrigeration RES 21 Year EUL | 0.67963 | 0.6703 | 0.66013 | 0.6492 | 0.63703 | 0.62279
Refrigeration RES 22 Year EUL | 0.70399 | 0.69384 | 0.68288 | 0.67119 | 0.65778 | 0.64237
Refrigeration RES 23 Year EUL | 0.72753 | 0.71659 | 0.70486 | 0.69194 | 0.67737 | 0.66086
Refrigeration RES 24 Year EUL | 0.75028 | 0.73858 | 0.72562 | 0.71153 | 0.69586 | 0.67831
Refrigeration RES 25 Year EUL | 0.77227 | 0.75933 | 0.7452 | 0.73002 | 0.71331 | 0.69478
Refrigeration RES 3 Year EUL | 0.10108 | 0.10155 | 0.10283 | 0.10415 | 0.10588 | 0.10658
Refrigeration RES 4 Year EUL | 0.13524 | 0.13655 | 0.13782 | 0.14004 | 0.14158 | 0.14199
Refrigeration RES 5 Year EUL | 0.17024 | 0.17154 | 0.17371 | 0.17574 | 0.17699 | 0.17707
Refrigeration RES 6 Year EUL | 0.20522 | 0.20743 | 0.20941 | 0.21115 | 0.21207 | 0.21159
Refrigeration RES 7 Year EUL | 0.24111 | 0.24313 | 0.24482 | 0.24623 | 0.24659 | 0.2458
Refrigeration RES 8 Year EUL | 0.27682 | 0.27854 | 0.2799 | 0.28075 | 0.2808 | 0.28003
Refrigeration RES 9 Year EUL | 0.31223 | 0.31362 | 0.31442 | 0.31496 | 0.31503 | 0.31274
Refrigeration RES ER2 11 Year EUL | 0.36813 | 0.3602 | 0.3515 | 0.34219 | 0.33232 | 0.32216
Ventilation BUS 1 Year EUL | 0.033642 | 0.033682 | 0.033647 | 0.034154 | 0.035007 | 0.035013
Ventilation BUS 10 Year EUL | 0.34737 | 0.34829 | 0.34886 | 0.34946 | 0.34805 | 0.34427
Ventilation BUS 11 Year EUL | 0.38194 | 0.38254 | 0.38311 | 0.3822 | 0.37928 | 0.3744
Ventilation BUS 12 Year EUL | 0.41618 | 0.41679 | 0.41585 | 0.41344 | 0.40941 | 0.40347
Ventilation BUS 13 Year EUL | 0.45044 | 0.44953 | 0.44708 | 0.44356 | 0.43847 | 0.43144
Ventilation BUS 14 Year EUL | 0.48317 | 0.48076 | 0.47721 | 0.47263 | 0.46644 | 0.45846
Ventilation BUS 15 Year EUL | 0.51441 | 0.51089 | 0.50627 | 0.5006 | 0.49346 | 0.48456
Ventilation BUS 16 Year EUL | 0.54453 | 0.53996 | 0.53425 | 0.52762 | 0.51957 | 0.50978
Ventilation BUS 17 Year EUL | 0.5736 | 0.56793 | 0.56126 | 0.55372 | 0.54478 | 0.53414
Ventilation BUS 18 Year EUL | 0.60157 | 0.59495 | 0.58737 | 0.57894 | 0.56915 | 0.55768
Ventilation BUS 19 Year EUL | 0.62859 | 0.62105 | 0.61258 | 0.6033 | 0.59269 | 0.58043
Ventilation BUS 2 Year EUL | 0.067324 | 0.067329 | 0.067801 | 0.069161 | 0.070019 | 0.070932
Ventilation BUS 20 Year EUL | 0.65469 | 0.64627 | 0.63695 | 0.62684 | 0.61544 | 0.60242
Ventilation BUS 21 Year EUL | 0.67991 | 0.67063 | 0.66049 | 0.64959 | 0.63742 | 0.62317
Ventilation BUS 22 Year EUL | 0.70427 | 0.69417 | 0.68324 | 0.67158 | 0.65817 | 0.64275
Ventilation BUS 23 Year EUL | 0.72782 | 0.71692 | 0.70523 | 0.69233 | 0.67776 | 0.66124
Ventilation BUS 24 Year EUL | 0.75056 | 0.73891 | 0.72598 | 0.71191 | 0.69624 | 0.67868
Ventilation BUS 25 Year EUL | 0.77255 | 0.75966 | 0.74556 | 0.7304 | 0.71369 | 0.69515
Ventilation BUS 26 Year EUL | 0.7933 | 0.77924 | 0.76404 | 0.74785 | 0.73016 | 0.71069
Ventilation BUS 27 Year EUL | 0.81288 | 0.79773 | 0.78149 | 0.76431 | 0.7457 | 0.72536
Ventilation BUS 28 Year EUL | 0.83137 | 0.81517 | 0.79796 | 0.77985 | 0.76037 | 0.73921
Ventilation BUS 29 Year EUL | 0.84882 | 0.83164 | 0.8135 | 0.79452 | 0.77422 | 0.75228
Ventilation BUS 3 Year EUL | 0.10097 | 0.10148 | 0.10281 | 0.10417 | 0.10594 | 0.10667
Ventilation BUS 30 Year EUL | 0.86528 | 0.84718 | 0.82817 | 0.80837 | 0.78728 | 0.76461
Ventilation BUS 4 Year EUL | 0.13513 | 0.13649 | 0.13782 | 0.14009 | 0.14168 | 0.14212
Ventilation BUS 5 Year EUL | 0.17013 | 0.1715 | 0.17374 | 0.17583 | 0.17713 | 0.17724
Ventilation BUS 6 Year EUL | 0.20514 | 0.20742 | 0.20948 | 0.21129 | 0.21225 | 0.2118
Ventilation BUS 7 Year EUL | 0.24106 | 0.24316 | 0.24493 | 0.2464 | 0.24681 | 0.24605
Ventilation BUS 8 Year EUL | 0.2768 | 0.27861 | 0.28005 | 0.28097 | 0.28105 | 0.2803
Ventilation BUS 9 Year EUL | 0.31226 | 0.31373 | 0.31461 | 0.31521 | 0.31531 | 0.31304
Water Heating BUS 1 Year EUL | 0.040238 | 0.040508 | 0.040677 | 0.041736 | 0.043115 | 0.043444
Water Heating BUS 10 Year EUL | 0.42731 | 0.4303 | 0.43251 | 0.43437 | 0.43328 | 0.42892
Water Heating BUS 11 Year EUL | 0.47054 | 0.47302 | 0.47505 | 0.47502 | 0.47203 | 0.46623
Water Heating BUS 12 Year EUL | 0.51326 | 0.51556 | 0.51569 | 0.51377 | 0.50934 | 0.50216
Water Heating BUS 13 Year EUL | 0.5558 | 0.5562 | 0.55444 | 0.55108 | 0.54528 | 0.5367
Water Heating BUS 14 Year EUL | 0.59644 | 0.59495 | 0.59176 | 0.58701 | 0.57981 | 0.57001
Water Heating BUS 15 Year EUL | 0.63519 | 0.63226 | 0.62769 | 0.62155 | 0.61313 | 0.60215
Water Heating BUS 16 Year EUL | 0.6725 | 0.6682 | 0.66223 | 0.65486 | 0.64526 | 0.63315
Water Heating BUS 17 Year EUL | 0.70844 | 0.70273 | 0.69554 | 0.687 | 0.67627 | 0.66307
Water Heating BUS 18 Year EUL | 0.74297 | 0.73605 | 0.72768 | 0.71801 | 0.70619 | 0.69194
Water Heating BUS 19 Year EUL | 0.77629 | 0.76818 | 0.75868 | 0.74792 | 0.73505 | 0.7198
Water Heating BUS 2 Year EUL | 0.080746 | 0.081185 | 0.082413 | 0.08485 | 0.086559 | 0.088099
Water Heating BUS 20 Year EUL | 0.80842 | 0.79919 | 0.7886 | 0.77679 | 0.76291 | 0.74668
Water Heating BUS 21 Year EUL | 0.83943 | 0.82911 | 0.81747 | 0.80465 | 0.7898 | 0.77206
Water Heating BUS 22 Year EUL | 0.86934 | 0.85797 | 0.84532 | 0.83153 | 0.81517 | 0.79601
Water Heating BUS 23 Year EUL | 0.89821 | 0.88583 | 0.87221 | 0.85691 | 0.83912 | 0.81861
Water Heating BUS 24 Year EUL | 0.92607 | 0.91272 | 0.89758 | 0.88086 | 0.86173 | 0.83995
Water Heating BUS 25 Year EUL | 0.95295 | 0.93809 | 0.92154 | 0.90346 | 0.88306 | 0.86009
Water Heating BUS 26 Year EUL | 0.97833 | 0.96204 | 0.94414 | 0.9248 | 0.9032 | 0.87909
Water Heating BUS 27 Year EUL | 1.0023 | 0.98465 | 0.96548 | 0.94494 | 0.92221 | 0.89703
Water Heating BUS 28 Year EUL | 1.0249 | 1.006 | 0.98561 | 0.96394 | 0.94015 | 0.91397
Water Heating BUS 29 Year EUL | 1.0462 | 1.0261 | 1.0046 | 0.98188 | 0.95708 | 0.92995
Water Heating BUS 3 Year EUL | 0.12142 | 0.12292 | 0.12553 | 0.12829 | 0.13121 | 0.13272
Water Heating BUS 30 Year EUL | 1.0664 | 1.0451 | 1.0226 | 0.99882 | 0.97306 | 0.94503
Water Heating BUS 4 Year EUL | 0.16316 | 0.16604 | 0.16897 | 0.17295 | 0.17584 | 0.17708
Water Heating BUS 5 Year EUL | 0.20627 | 0.20948 | 0.21363 | 0.21757 | 0.22019 | 0.22104
Water Heating BUS 6 Year EUL | 0.24972 | 0.25413 | 0.25825 | 0.26193 | 0.26415 | 0.26427
Water Heating BUS 7 Year EUL | 0.29437 | 0.29876 | 0.30261 | 0.30589 | 0.30738 | 0.30698
Water Heating BUS 8 Year EUL | 0.33899 | 0.34311 | 0.34656 | 0.34912 | 0.3501 | 0.34952
Water Heating BUS 9 Year EUL | 0.38335 | 0.38707 | 0.38979 | 0.39184 | 0.39264 | 0.39017
Water Heating RES 1 Year EUL | 0.033112 | 0.033062 | 0.032942 | 0.03326 | 0.033954 | 0.03383
Water Heating RES 10 Year EUL | 0.33714 | 0.33728 | 0.33721 | 0.33736 | 0.33572 | 0.33195
Water Heating RES 11 Year EUL | 0.37039 | 0.37028 | 0.3703 | 0.36898 | 0.3659 | 0.36108
Water Heating RES 12 Year EUL | 0.40339 | 0.40336 | 0.40193 | 0.39916 | 0.39504 | 0.38922
Water Heating RES 13 Year EUL | 0.43647 | 0.43499 | 0.4321 | 0.4283 | 0.42317 | 0.41632
Water Heating RES 14 Year EUL | 0.4681 | 0.46516 | 0.46124 | 0.45643 | 0.45027 | 0.44251
Water Heating RES 15 Year EUL | 0.49828 | 0.4943 | 0.48938 | 0.48353 | 0.47646 | 0.46783
Water Heating RES 16 Year EUL | 0.52741 | 0.52244 | 0.51647 | 0.50972 | 0.50178 | 0.49231
Water Heating RES 17 Year EUL | 0.55555 | 0.54953 | 0.54266 | 0.53504 | 0.52626 | 0.51598
Water Heating RES 18 Year EUL | 0.58264 | 0.57573 | 0.56798 | 0.55952 | 0.54993 | 0.53886
Water Heating RES 19 Year EUL | 0.60884 | 0.60105 | 0.59247 | 0.58319 | 0.57282 | 0.56099
Water Heating RES 2 Year EUL | 0.066173 | 0.066003 | 0.066201 | 0.067214 | 0.067784 | 0.068501
Water Heating RES 20 Year EUL | 0.63416 | 0.62553 | 0.61613 | 0.60608 | 0.59495 | 0.58239
Water Heating RES 21 Year EUL | 0.65864 | 0.6492 | 0.63902 | 0.62821 | 0.61635 | 0.60259
Water Heating RES 22 Year EUL | 0.68231 | 0.67208 | 0.66115 | 0.64961 | 0.63655 | 0.62166
Water Heating RES 23 Year EUL | 0.70519 | 0.69421 | 0.68255 | 0.66981 | 0.65561 | 0.63965
Water Heating RES 24 Year EUL | 0.72732 | 0.71561 | 0.70275 | 0.68887 | 0.67361 | 0.65663
Water Heating RES 25 Year EUL | 0.74872 | 0.73581 | 0.72181 | 0.70686 | 0.69059 | 0.67266
Water Heating RES 3 Year EUL | 0.099115 | 0.099263 | 0.10016 | 0.10104 | 0.10245 | 0.10292
Water Heating RES 4 Year EUL | 0.13237 | 0.13322 | 0.13399 | 0.13571 | 0.13688 | 0.13703
Water Heating RES 5 Year EUL | 0.16633 | 0.16705 | 0.16866 | 0.17014 | 0.17098 | 0.17081
Water Heating RES 6 Year EUL | 0.20016 | 0.20172 | 0.20308 | 0.20424 | 0.20476 | 0.20406
Water Heating RES 7 Year EUL | 0.23483 | 0.23614 | 0.23718 | 0.23802 | 0.23802 | 0.23706
Water Heating RES 8 Year EUL | 0.26925 | 0.27025 | 0.27096 | 0.27128 | 0.27101 | 0.27014
Water Heating RES 9 Year EUL | 0.30336 | 0.30403 | 0.30422 | 0.30427 | 0.3041 | 0.30177

## CP FACTORS
RESIDENTIAL
Appliances RES | 0.00011482
Building Shell RES | 0.00046608
Clothes Dryer RES | 0.00013539
Clothes Washer RES | 0.00011955
Color TV RES | 0.00014009
Cooking RES | 0.00020533
Cooling RES | 0.00094742
Cooling RES ER2 | 0.00094742
Dishwasher RES | 8.4921e-05
Freezer RES | 0.00016857
Freezer RES ER2 | 0.00016857
Heating RES | 0
Heating RES ER2 | 0
HVAC RES | 0.00046608
HVAC RES ER2 | 0.00046608
Lighting RES | 0.00014925
Miscellaneous RES | 0.00011482
Pool Spa RES | 0.00023545
Refrigeration RES | 0.00012861
Refrigeration RES ER2 | 0.00012861
Water Heating RES | 8.8732e-05
BUSINESS
Air Comp BUS | 0.00013794
Building Shell BUS | 0.00044398
Cooking BUS | 0.00019989
Cooling BUS | 0.00091068
Ext Lighting BUS | 5.616e-06
Heating BUS | 0
HVAC BUS | 0.00044398
Lighting BUS | 0.00018996
Miscellaneous BUS | 0.00013794
Motors BUS | 0.00013794
Process BUS | 0.00013794
Refrigeration BUS | 0.00013574
Water Heating BUS | 0.00018115

## Measure INDEX
The below index is a summary of all measures within the deemed savings tables. It serves as a lookup table linked directly to the official records within the deemed savings tables and summarizes measure attributes in a single row for each measure ID.
Measure Reference No. | End Use |  |  |  | Measure Name | Program/ Channel | Total 1st year kWh per measure | Total last year kWh per measure | KWh per Measure |  |  |  | Total 1st year kW per measure | Total last year kW per measure | KW per Measure |  |  |  | 0-9 EUL (EO) KW | 10-14 EUL (EO) KW | 15+ EUL (EO) KW | EUL |  |  | TRC | Inc Cost | 2020 ER1 Total Benefits (2019 $) | 2020 ER2 Total Benefits (2019 $) | PY2020 ER1 Benefits (2019 $) | PY2020 ER1 Benefits (2019 $) | PY2020 ER2 Benefits (2019 $) | PY2020 ER2 Benefits (2019 $) | added on 3-24-2020
| 1 | 2 | 3 | 4 |  |  | ER1 | ER2 | ER1 Cooling | ER1 Heating | ER2 Cooling | ER2 Heating | KW_ER1 | KW_ER2 | ER1 Cooling | ER1 Heating | ER2 Cooling | ER2 Heating | 0-9 EUL (EO) KW | 10-14 EUL (EO) KW | 15+ EUL (EO) KW | ER1 | ER2 | Total EUL |  |  | Benefits (2019 $) | Benefits (2019 $) |  |  |  |  | Units | Tons/unit | Delete - check
200050_2019_12_ | Lighting RES |  |  |  | LED - 10.5W Downlight E26 (CFL baseline) | Lighting | 9.68 | 0 | 0 | 0 | 0 | 0 | 0.001501 | 0 | 0 | 0 |  |  | 0 | 0 | 0.001501 | 19 |  | 19 | 22797.0499 | 1e-06 | 5.6705 |  | 5.6705 |  |  |  | per bulb |  | 0.00014925 | 0.0014448 | -5.6232e-05 |  |  | RESIDENTIAL
200100_2019_12_ | Lighting RES |  |  |  | LED - 10.5W Downlight E26 (Halogen baseline) | Lighting | 39.74 | 0 | 0 | 0 | 0 | 0 | 0.006164 | 0 | 0 | 0 |  |  | 0 | 0 | 0.006164 | 19 |  | 19 | 22789.144 | 1e-06 | 23.2794 |  | 23.2794 |  |  |  | per bulb |  | 0.00014925 | 0.0059313 | -0.00023269 |  |  | Appliances RES | 0.00011482 | Appliances RES
200150_2019_12_ | Lighting RES |  |  |  | LED - 10W (CFL baseline) (750-1049 lumens) | Lighting | 4.7 | 0 | 0 | 0 | 0 | 0 | 0.000729 | 0 | 0 | 0 |  |  | 0 | 0 | 0.000729 | 19 |  | 19 | 22801.7601 | 1e-06 | 2.7532 |  | 2.7532 |  |  |  | per bulb |  | 0.00014925 | 0.00070149 | -2.7511e-05 |  |  | Building Shell RES | 0.00046608 | Building Shell RES
200200_2019_12_ | Lighting RES |  |  |  | LED - 10W (Halogen baseline) (750-1049 lumens) | Lighting | 32.51 | 0 | 0 | 0 | 0 | 0 | 0.005042 | 0 | 0 | 0 |  |  | 0 | 0 | 0.005042 | 19 |  | 19 | 22791.945 | 1e-06 | 19.0441 |  | 19.0441 |  |  |  | per bulb |  | 0.00014925 | 0.0048522 | -0.00018979 |  |  | Clothes Dryer RES | 0.00013539 | Clothes Dryer RES
200250_2019_12_ | Lighting RES |  |  |  | LED - 12W Dimmable Light Bulb (Replacing CFL) | Lighting | 2.44 | 0 | 0 | 0 | 0 | 0 | 0.000379 | 0 | 0 | 0 |  |  | 0 | 0 | 0.000379 | 19 |  | 19 | 22764.4413 | 1e-06 | 1.4293 |  | 1.4293 |  |  |  | per bulb |  | 0.00014925 | 0.00036418 | -1.4823e-05 |  |  | Clothes Washer RES | 0.00011955 | Clothes Washer RES
200300_2019_12_ | Lighting RES |  |  |  | LED - 12W Dimmable Light Bulb (Replacing Specialty Incandescent) | Lighting | 72.16 | 0 | 0 | 0 | 0 | 0 | 0.011191 | 0 | 0 | 0 |  |  | 0 | 0 | 0.011191 | 19 |  | 19 | 22791.6529 | 1e-06 | 42.2707 |  | 42.2707 |  |  |  | per bulb |  | 0.00014925 | 0.01077 | -0.00042091 |  |  | Color TV RES | 0.00014009 | Color TV RES
200350_2019_12_ | Lighting RES |  |  |  | LED - 15W (Halogen baseline) (1050-1489 lumens) | Lighting | 38.43 | 0 | 0 | 0 | 0 | 0 | 0.00596 | 0 | 0 | 0 |  |  | 0 | 0 | 0.00596 | 19 |  | 19 | 22792.2707 | 1e-06 | 22.512 |  | 22.512 |  |  |  | per bulb |  | 0.00014925 | 0.0057358 | -0.00022421 |  |  | Cooking RES | 0.00020533 | Cooking RES
200400_2019_12_ | Lighting RES |  |  |  | LED - 15W (CFL baseline) (1050-1489 lumens) | Lighting | 6.39 | 0 | 0 | 0 | 0 | 0 | 0.000991 | 0 | 0 | 0 |  |  | 0 | 0 | 0.000991 | 19 |  | 19 | 22794.6256 | 1e-06 | 3.7432 |  | 3.7432 |  |  |  | per bulb |  | 0.00014925 | 0.00095373 | -3.7274e-05 |  |  | Cooling RES | 0.00094742 | Cooling RES
200401_2020_12_ | Lighting RES |  |  |  | LED - 11W Flood Light BR30 Bulb (CFL baseline) | Lighting | 7.41 | 0 | 0 | 0 | 0 | 0 | 0.00115 | 0 | 0 | 0 |  |  | 0 | 0 | 0.00115 | 19 |  | 19 | 22784.6776 | 1e-06 | 4.3407 |  | 4.3407 |  |  |  | per bulb |  | 0.00014925 | 0.001106 | -4.4036e-05 |  |  | Cooling RES | 0.00094742 | Cooling RES
200402_2020_12_ | Lighting RES |  |  |  | LED - 11W Flood Light BR30 Bulb (Halogen baseline) | Lighting | 50.74 | 0 | 0 | 0 | 0 | 0 | 0.007869 | 0 | 0 | 0 |  |  | 0 | 0 | 0.007869 | 19 |  | 19 | 22792.7759 | 1e-06 | 29.7231 |  | 29.7231 |  |  |  | per bulb |  | 0.00014925 | 0.0075731 | -0.00029591 |  |  | Cooling RES | 0.00094742 | Cooling RES
200450_2019_12_ | Lighting RES |  |  |  | LED - 15W Flood Light PAR30 Bulb (CFL baseline) | Lighting | 5.64 | 0 | 0 | 0 | 0 | 0 | 0.000874 | 0 | 0 | 0 |  |  | 0 | 0 | 0.000874 | 19 |  | 19 | 22801.7601 | 1e-06 | 3.3039 |  | 3.3039 |  |  |  | per bulb |  | 0.00014925 | 0.00084179 | -3.2214e-05 |  |  | Cooling RES ER2 | 0.00094742 | Cooling RES ER2
200500_2019_12_ | Lighting RES |  |  |  | LED - 15W Flood Light PAR30 Bulb (Halogen baseline) | Lighting | 48.2 | 0 | 0 | 0 | 0 | 0 | 0.007475 | 0 | 0 | 0 |  |  | 0 | 0 | 0.007475 | 19 |  | 19 | 22791.3574 | 1e-06 | 28.2352 |  | 28.2352 |  |  |  | per bulb |  | 0.00014925 | 0.007194 | -0.00028101 |  |  | Dishwasher RES | 8.4921e-05 | Dishwasher RES
200550_2019_12_ | Lighting RES |  |  |  | LED - 18W Flood Light PAR30 Bulb (CFL baseline) | Lighting | 4.7 | 0 | 0 | 0 | 0 | 0 | 0.000729 | 0 | 0 | 0 |  |  | 0 | 0 | 0.000729 | 19 |  | 19 | 22801.7601 | 1e-06 | 2.7532 |  | 2.7532 |  |  |  | per bulb |  | 0.00014925 | 0.00070149 | -2.7511e-05 |  |  | Freezer RES | 0.00016857 | Freezer RES
200600_2019_12_ | Lighting RES |  |  |  | LED - 18W Flood Light PAR38 Bulb (Halogen baseline) | Lighting | 77.04 | 0 | 0 | 0 | 0 | 0 | 0.011949 | 0 | 0 | 0 |  |  | 0 | 0 | 0.011949 | 19 |  | 19 | 22789.9273 | 1e-06 | 45.1294 |  | 45.1294 |  |  |  | per bulb |  | 0.00014925 | 0.011498 | -0.00045056 |  |  | Freezer RES ER2 | 0.00016857 | Freezer RES ER2
200650_2019_12_ | Lighting RES |  |  |  | LED - 20W (CFL baseline) (1490-2600 lumens) | Lighting | 9.02 | 0 | 0 | 0 | 0 | 0 | 0.001399 | 0 | 0 | 0 |  |  | 0 | 0 | 0.001399 | 19 |  | 19 | 22791.6529 | 1e-06 | 5.2838 |  | 5.2838 |  |  |  | per bulb |  | 0.00014925 | 0.0013463 | -5.2739e-05 |  |  | Heating RES | 0 | Heating RES
200700_2019_12_ | Lighting RES |  |  |  | LED - 20W (Halogen baseline) (1490-2600 lumens) | Lighting | 53.37 | 0 | 0 | 0 | 0 | 0 | 0.008277 | 0 | 0 | 0 |  |  | 0 | 0 | 0.008277 | 19 |  | 19 | 22792.3647 | 1e-06 | 31.2637 |  | 31.2637 |  |  |  | per bulb |  | 0.00014925 | 0.0079656 | -0.00031137 |  |  | Heating RES ER2 | 0 | Heating RES ER2
200750_2019_12_ | Lighting RES |  |  |  | LED - 4W Candelabra (CFL baseline) | Lighting | 4.7 | 0 | 0 | 0 | 0 | 0 | 0.000729 | 0 | 0 | 0 |  |  | 0 | 0 | 0.000729 | 19 |  | 19 | 22801.7601 | 1e-06 | 2.7532 |  | 2.7532 |  |  |  | per bulb |  | 0.00014925 | 0.00070149 | -2.7511e-05 |  |  | HVAC RES | 0.00046608 | HVAC RES
200800_2019_12_ | Lighting RES |  |  |  | LED - 4W Candelabra (Replacing Specialty Incandescent) | Lighting | 32.88 | 0 | 0 | 0 | 0 | 0 | 0.0051 | 0 | 0 | 0 |  |  | 0 | 0 | 0.0051 | 19 |  | 19 | 22787.8988 | 1e-06 | 19.2608 |  | 19.2608 |  |  |  | per bulb |  | 0.00014925 | 0.0049074 | -0.00019256 |  |  | HVAC RES ER2 | 0.00046608 | HVAC RES ER2
200850_2019_12_ | Lighting RES |  |  |  | LED - 8W Globe Light G25 Bulb (Replacing CFL) | Lighting | 5.45 | 0 | 0 | 0 | 0 | 0 | 0.000845 | 0 | 0 | 0 |  |  | 0 | 0 | 0.000845 | 19 |  | 19 | 22793.3955 | 1e-06 | 3.1926 |  | 3.1926 |  |  |  | per bulb |  | 0.00014925 | 0.00081343 | -3.1572e-05 |  |  | Lighting RES | 0.00014925 | Lighting RES
200900_2019_12_ | Lighting RES |  |  |  | LED - 8W Globe Light G25 Bulb (Replacing Specialty Incandescent) | Lighting | 34.01 | 0 | 0 | 0 | 0 | 0 | 0.005275 | 0 | 0 | 0 |  |  | 0 | 0 | 0.005275 | 19 |  | 19 | 22789.6985 | 1e-06 | 19.9228 |  | 19.9228 |  |  |  | per bulb |  | 0.00014925 | 0.0050761 | -0.00019891 |  |  | Miscellaneous RES | 0.00011482 | Miscellaneous RES
200950_2019_12_ | Lighting RES |  |  |  | LED - 10W (Halogen baseline) (750-1049 lumens) - Specialty Connected Light | Lighting | 29.22 | 0 | 0 | 0 | 0 | 0 | 0.004532 | 0 | 0 | 0 |  |  | 0 | 0 | 0.004532 | 19 |  | 19 | 22790.8404 | 1e-06 | 17.1168 |  | 17.1168 |  |  |  | per bulb |  | 0.00014925 | 0.0043612 | -0.00017083 |  |  | Pool Spa RES | 0.00023545 | Pool Spa RES
201000_2019_12_ | Lighting RES |  |  |  | LED - 15W (Halogen baseline) (1050-1489 lumens) - Specialty Connected Light | Lighting | 38.43 | 0 | 0 | 0 | 0 | 0 | 0.00596 | 0 | 0 | 0 |  |  | 0 | 0 | 0.00596 | 19 |  | 19 | 22792.2707 | 1e-06 | 22.512 |  | 22.512 |  |  |  | per bulb |  | 0.00014925 | 0.0057358 | -0.00022421 |  |  | Refrigeration RES | 0.00012861 | Refrigeration RES
201050_2019_12_ | Lighting RES |  |  |  | LED - 15W Flood Light PAR30 Bulb (Halogen baseline) - Specialty Connected Light | Lighting | 46.23 | 0 | 0 | 0 | 0 | 0 | 0.007169 | 0 | 0 | 0 |  |  | 0 | 0 | 0.007169 | 19 |  | 19 | 22792.8855 | 1e-06 | 27.0811 |  | 27.0811 |  |  |  | per bulb |  | 0.00014925 | 0.0069 | -0.00026904 |  |  | Refrigeration RES ER2 | 0.00012861 | Refrigeration RES ER2
201100_2019_12_ | Lighting RES |  |  |  | LED - 6W (Halogen baseline) (310-749 lumens) | Lighting | 21.61 | 0 | 0 | 0 | 0 | 0 | 0.003351 | 0 | 0 | 0 |  |  | 0 | 0 | 0.003351 | 19 |  | 19 | 22791.2135 | 1e-06 | 12.659 |  | 12.659 |  |  |  | per bulb |  | 0.00014925 | 0.0032254 | -0.00012564 |  |  | Water Heating RES | 8.8732e-05 | Water Heating RES
250050_2019_12_ | Water Heating RES |  |  |  | Heat Pump Hot Water Heater | Efficient Products | 2276.14 | 0 | 0 | 0 | 0 | 0 | 0.20197 | 0 | 0 | 0 |  |  | 0 | 0.20197 | 0 | 13 |  | 13 | 1.784 | 588 | 990.0915 |  | 990.0915 |  |  |  | per measure |  | 8.8732e-05 | 0.20197 | -7.48e-10
250100_2019_12_ | Cooling RES | Heating RES |  |  | Learning Thermostat - ASHP heating/cooling SF | Efficient Products | 735.69 | 0 | 185.21 | 550.48 | 0 | 0 | 0.17547 | 0 | 0.17547 | 0 |  |  | 0 | 0.17547 | 0 | 10 |  | 10 | 2.8762 | 125 | 339.3401 |  | 189.7548 | 149.5853 |  |  | per measure |  | 0.00094742 | 0.17547 | 3.063e-07 |  |  | BUSINESS
250101_2019_12_ | Cooling RES | Heating RES |  |  | Learning Thermostat - ASHP heating/cooling MF | Efficient Products | 543.03 | 0 | 185.21 | 357.82 | 0 | 0 | 0.17547 | 0 | 0.17547 | 0 |  |  | 0 | 0.17547 | 0 | 10 |  | 10 | 2.4325 | 125 | 286.9874 |  | 189.7548 | 97.2326 |  |  | per measure |  | 0.00094742 | 0.17547 | 3.063e-07 |  |  | Air Comp BUS | 0.00013794
250102_2019_12_ | Cooling RES | Heating RES |  |  | Learning Thermostat - ASHP heating/cooling MF_CompE | Efficient Products_CompE | 256.44 | 0 | 134.7 | 121.74 | 0 | 0 | 0.12762 | 0 | 0.12762 | 0 |  |  | 0 | 0.12762 | 0 | 10 |  | 10 | 1.4501 | 125 | 171.0865 |  | 138.0054 | 33.0812 |  |  | per measure |  | 0.00094742 | 0.12762 | 2.1807e-07 |  |  | Building Shell BUS | 0.00044398
250150_2019_12_ | Cooling RES | Heating RES |  |  | Learning Thermostat - electric furnace heating / central AC MF | Efficient Products | 793.43 | 0 | 185.21 | 608.22 | 0 | 0 | 0.17547 | 0 | 0.17547 | 0 |  |  | 0 | 0.17547 | 0 | 10 |  | 10 | 3.0092 | 125 | 355.0302 |  | 189.7548 | 165.2754 |  |  | per measure |  | 0.00094742 | 0.17547 | 3.063e-07 |  |  | Cooking BUS | 0.00019989
250151_2019_12_ | Cooling RES | Heating RES |  |  | Learning Thermostat - electric furnace heating / central AC MF_CompE | Efficient Products_CompE | 341.64 | 0 | 134.7 | 206.94 | 0 | 0 | 0.12762 | 0 | 0.12762 | 0 |  |  | 0 | 0.12762 | 0 | 10 |  | 10 | 1.6464 | 125 | 194.2384 |  | 138.0054 | 56.2331 |  |  | per measure |  | 0.00094742 | 0.12762 | 2.1807e-07 |  |  | Cooling BUS | 0.00091068
250250_2019_12_ | Cooling RES | Heating RES |  |  | Learning Thermostat - electric furnace heating / central AC SF | Efficient Products | 1120.93 | 0 | 185.21 | 935.72 | 0 | 0 | 0.17547 | 0 | 0.17547 | 0 |  |  | 0 | 0.17547 | 0 | 10 |  | 10 | 3.7635 | 125 | 444.0238 |  | 189.7548 | 254.269 |  |  | per measure |  | 0.00094742 | 0.17547 | 3.063e-07 |  |  | Ext Lighting BUS | 5.616e-06
250350_2019_12_ | Cooling RES | Heating RES |  |  | Learning Thermostat - Gas Heated / central AC SF** | Efficient Products | 226.56 | 0 | 185.21 | 41.35 | 0 | 0 | 0.17547 | 0 | 0.17547 | 0 |  |  | 0 | 0.17547 | 0 | 10 |  | 10 | 1.7036 | 125 | 200.9911 |  | 189.7548 | 11.2363 |  |  | per measure |  | 0.00094742 | 0.17547 | 3.063e-07 |  |  | Heating BUS | 0
250351_2019_12_ | Cooling RES | Heating RES |  |  | Learning Thermostat - Gas Heated / central AC MF** | Efficient Products | 212.09 | 0 | 185.21 | 26.88 | 0 | 0 | 0.17547 | 0 | 0.17547 | 0 |  |  | 0 | 0.17547 | 0 | 10 |  | 10 | 1.6703 | 125 | 197.0591 |  | 189.7548 | 7.3043 |  |  | per measure |  | 0.00094742 | 0.17547 | 3.063e-07 |  |  | HVAC BUS | 0.00044398
250352_2019_12_ | Cooling RES | Heating RES |  |  | Learning Thermostat - Gas Heated / central AC MF_CompE** | Efficient Products_CompE | 161.58 | 0 | 134.7 | 26.88 | 0 | 0 | 0.12762 | 0 | 0.12762 | 0 |  |  | 0 | 0.12762 | 0 | 10 |  | 10 | 1.2316 | 125 | 145.3096 |  | 138.0054 | 7.3043 |  |  | per measure |  | 0.00094742 | 0.12762 | 2.1807e-07 |  |  | Lighting BUS | 0.00018996
250450_2019_12_ | Cooling RES | Heating RES |  |  | Learning Thermostat - Unknown SF** | Efficient Products | 343.77 | 0 | 185.21 | 158.56 | 0 | 0 | 0.17547 | 0 | 0.17547 | 0 |  |  | 0 | 0.17547 | 0 | 10 |  | 10 | 1.9736 | 125 | 232.8413 |  | 189.7548 | 43.0865 |  |  | per measure |  | 0.00094742 | 0.17547 | 3.063e-07 |  |  | Miscellaneous BUS | 0.00013794
250451_2019_12_ | Cooling RES | Heating RES |  |  | Learning Thermostat - Unknown MF** | Efficient Products | 288.27 | 0 | 185.21 | 103.06 | 0 | 0 | 0.17547 | 0 | 0.17547 | 0 |  |  | 0 | 0.17547 | 0 | 10 |  | 10 | 1.8457 | 125 | 217.7599 |  | 189.7548 | 28.0051 |  |  | per measure |  | 0.00094742 | 0.17547 | 3.063e-07 |  |  | Motors BUS | 0.00013794
250452_2019_12_ | Cooling RES | Heating RES |  |  | Learning Thermostat - Unknown MF_CompE** | Efficient Products_CompE | 184.59 | 0 | 134.7 | 49.89 | 0 | 0 | 0.12762 | 0 | 0.12762 | 0 |  |  | 0 | 0.12762 | 0 | 10 |  | 10 | 1.2846 | 125 | 151.5623 |  | 138.0054 | 13.5569 |  |  | per measure |  | 0.00094742 | 0.12762 | 2.1807e-07 |  |  | Process BUS | 0.00013794
250500_2019_12_ | Pool Spa RES |  |  |  | ENERGY STAR Pool Pump and motor w auto controls - multi speed | Efficient Products | 1799.73 | 0 | 0 | 0 | 0 | 0 | 0.42374 | 0 | 0 | 0 |  |  | 0 | 0.42374 | 0 | 10 |  | 10 | 3.3867 | 235 | 751.1837 |  | 751.1837 |  |  |  | per measure |  | 0.00023545 | 0.42374 | 4.9607e-08 |  |  | Refrigeration BUS | 0.00013574
250550_2019_12_ | Pool Spa RES |  |  |  | ENERGY STAR VFDs on Residential Swimming Pool Pumps | Efficient Products | 2052.85 | 0 | 0 | 0 | 0 | 0 | 0.48334 | 0 | 0 | 0 |  |  | 0 | 0.48334 | 0 | 10 |  | 10 | 1.6536 | 549 | 856.8326 |  | 856.8326 |  |  |  | per measure |  | 0.00023545 | 0.48334 | 1.1581e-07 |  |  | Water Heating BUS | 0.00018115
250600_2019_12_ | Miscellaneous RES |  |  |  | Advanced Tier 2 Power Strips - A | Efficient Products | 237.6 | 0 | 0 | 0 | 0 | 0 | 0.027282 | 0 | 0 | 0 |  |  | 0 | 0.027282 | 0 | 10 |  | 10 | 2.8936 | 30 | 81.9329 |  | 81.9329 |  |  |  | per measure |  | 0.00011482 | 0.027282 | 1.3488e-07
250650_2019_12_ | Miscellaneous RES |  |  |  | Advanced Tier 2 Power Strips - B | Efficient Products | 216 | 0 | 0 | 0 | 0 | 0 | 0.024802 | 0 | 0 | 0 |  |  | 0 | 0.024802 | 0 | 10 |  | 10 | 2.6305 | 30 | 74.4844 |  | 74.4844 |  |  |  | per measure |  | 0.00011482 | 0.024802 | -5.92e-08
250700_2019_12_ | Miscellaneous RES |  |  |  | Advanced Tier 2 Power Strips - C | Efficient Products | 194.4 | 0 | 0 | 0 | 0 | 0 | 0.022322 | 0 | 0 | 0 |  |  | 0 | 0.022322 | 0 | 10 |  | 10 | 2.3675 | 30 | 67.036 |  | 67.036 |  |  |  | per measure |  | 0.00011482 | 0.022322 | -2.5328e-07
250750_2019_12_ | Miscellaneous RES |  |  |  | Advanced Tier 2 Power Strips - D | Efficient Products | 172.8 | 0 | 0 | 0 | 0 | 0 | 0.019842 | 0 | 0 | 0 |  |  | 0 | 0.019842 | 0 | 10 |  | 10 | 2.1044 | 30 | 59.5876 |  | 59.5876 |  |  |  | per measure |  | 0.00011482 | 0.019842 | -4.4736e-07
250800_2019_12_ | Miscellaneous RES |  |  |  | Advanced Tier 2 Power Strips - E | Efficient Products | 151.2 | 0 | 0 | 0 | 0 | 0 | 0.017361 | 0 | 0 | 0 |  |  | 0 | 0.017361 | 0 | 10 |  | 10 | 1.8414 | 30 | 52.1391 |  | 52.1391 |  |  |  | per measure |  | 0.00011482 | 0.017361 | 3.5856e-07
250850_2019_12_ | Miscellaneous RES |  |  |  | Advanced Tier 2 Power Strips - F | Efficient Products | 129.6 | 0 | 0 | 0 | 0 | 0 | 0.014881 | 0 | 0 | 0 |  |  | 0 | 0.014881 | 0 | 10 |  | 10 | 1.5783 | 30 | 44.6907 |  | 44.6907 |  |  |  | per measure |  | 0.00011482 | 0.014881 | 1.6448e-07
250900_2019_12_ | Miscellaneous RES |  |  |  | Advanced Tier 2 Power Strips - G | Efficient Products | 108 | 0 | 0 | 0 | 0 | 0 | 0.012401 | 0 | 0 | 0 |  |  | 0 | 0.012401 | 0 | 10 |  | 10 | 1.3153 | 30 | 37.2422 |  | 37.2422 |  |  |  | per measure |  | 0.00011482 | 0.012401 | -2.96e-08
250950_2019_12_ | Miscellaneous RES |  |  |  | Advanced Tier 2 Power Strips - H | Efficient Products | 86.4 | 0 | 0 | 0 | 0 | 0 | 0.009921 | 0 | 0 | 0 |  |  | 0 | 0.009921 | 0 | 10 |  | 10 | 1.0522 | 30 | 29.7938 |  | 29.7938 |  |  |  | per measure |  | 0.00011482 | 0.0099208 | -2.2368e-07
251000_2019_12_ | Miscellaneous RES |  |  |  | Advanced Tier 2 Power Strips / TOS/NC / Average | Efficient Products | 151.96 | 0 | 0 | 0 | 0 | 0 | 0.017449 | 0 | 0 | 0 |  |  | 0 | 0.017449 | 0 | 10 |  | 10 | 1.8506 | 30 | 52.4012 |  | 52.4012 |  |  |  | per measure |  | 0.00011482 | 0.017449 | -3.7535e-07
251001_2020_12_ | Miscellaneous RES |  |  |  | Advanced Tier 2 Power Strips / DI / Average | Efficient Products | 153.9 | 0 | 0 | 0 | 0 | 0 | 0.017671 | 0 | 0 | 0 |  |  | 0 | 0.017671 | 0 | 10 |  | 10 | 0.93713 | 60 | 53.0702 |  | 53.0702 |  |  |  | per measure |  | 0.00011482 | 0.017671 | 3.8282e-07
251050_2019_12_ | HVAC RES |  |  |  | ENERGY STAR Air Purifier/Cleaner | Efficient Products | 578.86 | 0 | 0 | 0 | 0 | 0 | 0.2698 | 0 | 0 | 0 |  |  | 0.2698 | 0 | 0 | 9 |  | 9 | 5.0191 | 70 | 331.6046 |  | 331.6046 |  |  |  | per measure |  | 0.00046608 | 0.2698 | 3.5823e-07
251100_2019_12_ | Cooling RES |  |  |  | ENERGY STAR Dehumidifier | Efficient Products | 204 | 0 | 204 | 0 | 0 | 0 | 0.19327 | 0 | 0.19327 | 0 |  |  | 0 | 0.19327 | 0 | 12 |  | 12 | 53.3656 | 5 | 251.8433 |  | 251.8433 |  |  |  | per measure |  | 0.00094742 | 0.19327 | 2.924e-07
251150_2019_12_ | Cooling RES |  |  |  | ENERGY STAR Room AC (kWh w ISR) | Efficient Products | 49.46 | 0 | 49.46 | 0 | 0 | 0 | 0.046859 | 0 | 0.046859 | 0 |  |  | 0.046859 | 0 | 0 | 9 |  | 9 | 2.3993 | 20 | 45.2906 |  | 45.2906 |  |  |  | per measure |  | 0.00094742 | 0.046859 | 2.9923e-07
251200_2019_12_ | Cooling RES |  |  |  | ENERGY STAR Room AC (kWh w/o ISR) | Efficient Products | 50.74 | 0 | 50.74 | 0 | 0 | 0 | 0.048072 | 0 | 0.048072 | 0 |  |  | 0.048072 | 0 | 0 | 9 |  | 9 | 2.4614 | 20 | 46.4627 |  | 46.4627 |  |  |  | per measure |  | 0.00094742 | 0.048072 | -5.606e-09
300050_2019_12_ | HVAC RES |  |  |  | Dirty Filter Alarm_SF | School | 53.75 | 0 | 0 | 0 | 0 | 0 | 0.025052 | 0 | 0 | 0 |  |  | 0 | 0.025052 | 0 | 14 |  | 14 | 10.113 | 5 | 47.7256 |  | 47.7256 |  |  |  | per measure |  | 0.00046608 | 0.025052 | -1.7312e-07
300051_2020_12_ | HVAC RES |  |  |  | Dirty Filter Alarm_SF - LI Kits | LI | 98.22 | 0 | 0 | 0 | 0 | 0 | 0.045778 | 0 | 0 | 0 |  |  | 0 | 0.045778 | 0 | 14 |  | 14 | 18.4801 | 5 | 87.2113 |  | 87.2113 |  |  |  | per measure |  | 0.00046608 | 0.045778 | 4.2671e-07
300060_2020_12_ | HVAC RES |  |  |  | Dirty Filter Alarm_SF - ARP Kits | ARP | 37.09 | 0 | 0 | 0 | 0 | 0 | 0.017287 | 0 | 0 | 0 |  |  | 0 | 0.017287 | 0 | 14 |  | 14 | 6.9785 | 5 | 32.9329 |  | 32.9329 |  |  |  | per measure |  | 0.00046608 | 0.017287 | -7.4255e-08
300100_2019_12_ | HVAC RES |  |  |  | Dirty Filter Alarm_MF | School | 177.38 | 0 | 0 | 0 | 0 | 0 | 0.082673 | 0 | 0 | 0 |  |  | 0 | 0.082673 | 0 | 14 |  | 14 | 33.374 | 5 | 157.4988 |  | 157.4988 |  |  |  | per measure |  | 0.00046608 | 0.082673 | 3.5909e-07
300101_2019_12_ | HVAC RES |  |  |  | Dirty Filter Alarm_MF_CompE | School | 85.65 | 0 | 0 | 0 | 0 | 0 | 0.03992 | 0 | 0 | 0 |  |  | 0 | 0.03992 | 0 | 14 |  | 14 | 16.115 | 5 | 76.0501 |  | 76.0501 |  |  |  | per measure |  | 0.00046608 | 0.03992 | -2.0517e-07
300150_2019_12_ | Lighting RES |  |  |  | LED - 10W (CFL baseline) (750-1049 lumens) | School | 2.87 | 0 | 0 | 0 | 0 | 0 | 0.000428 | 0 | 0 | 0 |  |  | 0 | 0 | 0.000428 | 19 |  | 19 | 0.91346 | 1.95 | 1.6812 |  | 1.6812 |  |  |  | per measure |  | 0.00014925 | 0.00042836 | 3.5582e-07
300200_2019_12_ | Lighting RES |  |  |  | LED - 10W (CFL baseline) (750-1049 lumens) | MF | 4.34 | 0 | 0 | 0 | 0 | 0 | 0.000648 | 0 | 0 | 0 |  |  | 0 | 0 | 0.000648 | 19 |  | 19 | 1.3813 | 1.95 | 2.5423 |  | 2.5423 |  |  |  | per measure |  | 0.00014925 | 0.00064776 | -2.4241e-07
300250_2019_12_ | Lighting RES |  |  |  | LED - 10W (Halogen baseline) (750-1049 lumens) | School | 22.19 | 0 | 0 | 0 | 0 | 0 | 0.003312 | 0 | 0 | 0 |  |  | 0 | 0 | 0.003312 | 19 |  | 19 | 7.0626 | 1.95 | 12.9987 |  | 12.9987 |  |  |  | per measure |  | 0.00014925 | 0.0033119 | -7.8149e-08
300251_2020_12_ | Lighting RES |  |  |  | LED - 10W (Halogen baseline) (750-1049 lumens) - LI Kit | LI | 30.15 | 0 | 0 | 0 | 0 | 0 | 0.0045 | 0 | 0 | 0 |  |  | 0 | 0 | 0.0045 | 19 |  | 19 | 9.5961 | 1.95 | 17.6616 |  | 17.6616 |  |  |  | per measure |  | 0.00014925 | 0.0045 | -2.5065e-08
300260_2020_12_ | Lighting RES |  |  |  | LED - 10W (Halogen baseline) (750-1049 lumens) - ARP Kit | ARP | 29.48 | 0 | 0 | 0 | 0 | 0 | 0.0044 | 0 | 0 | 0 |  |  | 0 | 0 | 0.0044 | 19 |  | 19 | 9.3829 | 1.95 | 17.2691 |  | 17.2691 |  |  |  | per measure |  | 0.00014925 | 0.0044 | -2.4508e-08
300300_2019_12_ | Lighting RES |  |  |  | LED - 10W (Halogen baseline) (750-1049 lumens) | MF | 33.5 | 0 | 0 | 0 | 0 | 0 | 0.005 | 0 | 0 | 0 |  |  | 0 | 0 | 0.005 | 19 |  | 19 | 10.6624 | 1.95 | 19.624 |  | 19.624 |  |  |  | per measure |  | 0.00014925 | 0.005 | -2.785e-08
300350_2019_12_ | Lighting RES |  |  |  | LED - 10.5W Downlight E26 (CFL baseline) | School | 7.83 | 0 | 0 | 0 | 0 | 0 | 0.001169 | 0 | 0 | 0 |  |  | 0 | 0 | 0.001169 | 19 |  | 19 | 2.4921 | 1.95 | 4.5867 |  | 4.5867 |  |  |  | per measure |  | 0.00014925 | 0.0011687 | -3.4979e-07
300400_2019_12_ | Lighting RES |  |  |  | LED - 10.5W Downlight E26 (CFL baseline) | MF | 11.82 | 0 | 0 | 0 | 0 | 0 | 0.001764 | 0 | 0 | 0 |  |  | 0 | 0 | 0.001764 | 19 |  | 19 | 3.7621 | 1.95 | 6.9241 |  | 6.9241 |  |  |  | per measure |  | 0.00014925 | 0.0017642 | 1.6928e-07
300401_2020_12_ | Lighting RES |  |  |  | LED 8W Globe Light G25 Bulb (Halogen Baseline) - LI Kit | LI | 32.1 | 0 | 0 | 0 | 0 | 0 | 0.004791 | 0 | 0 | 0 |  |  | 0 | 0 | 0.004791 | 19 |  | 19 | 10.2168 | 1.95 | 18.8039 |  | 18.8039 |  |  |  | per measure |  | 0.00014925 | 0.004791 | 1.809e-08
300402_2020_12_ | Lighting RES |  |  |  | LED 20W (Halogen baseline) (1490-2600 lumens) - LI Kit | LI | 50.36 | 0 | 0 | 0 | 0 | 0 | 0.007516 | 0 | 0 | 0 |  |  | 0 | 0 | 0.007516 | 19 |  | 19 | 16.0286 | 1.95 | 29.5005 |  | 29.5005 |  |  |  | per measure |  | 0.00014925 | 0.0075164 | 3.7604e-07
300403_2020_12_ | Lighting RES |  |  |  | LED 15W Flood Light PAR30 Bulb (Halogen Baseline) - LI Kit | LI | 45.49 | 0 | 0 | 0 | 0 | 0 | 0.00679 | 0 | 0 | 0 |  |  | 0 | 0 | 0.00679 | 19 |  | 19 | 14.4786 | 1.95 | 26.6477 |  | 26.6477 |  |  |  | per measure |  | 0.00014925 | 0.0067895 | -4.8558e-07
300450_2019_12_ | Water Heating RES |  |  |  | Kit Faucet Aerator (Kitchen) | School | 29.75 | 0 | 0 | 0 | 0 | 0 | 0.00264 | 0 | 0 | 0 |  |  | 0 | 0.00264 | 0 | 10 |  | 10 | 3.5437 | 3 | 10.0341 |  | 10.0341 |  |  |  | per measure |  | 8.8732e-05 | 0.0026398 | -2.2895e-07
300460_2020_12_ | Water Heating RES |  |  |  | Kit Faucet Aerator (Kitchen) - ARP Kits | ARP | 12.77 | 0 | 0 | 0 | 0 | 0 | 0.001133 | 0 | 0 | 0 |  |  | 0 | 0.001133 | 0 | 10 |  | 10 | 1.5211 | 3 | 4.3071 |  | 4.3071 |  |  |  | per measure |  | 8.8732e-05 | 0.0011331 | 1.0509e-07
300500_2019_12_ | Water Heating RES |  |  |  | Kit Faucet Aerator (Kitchen) | MF | 99.55 | 0 | 0 | 0 | 0 | 0 | 0.008833 | 0 | 0 | 0 |  |  | 0 | 0.008833 | 0 | 10 |  | 10 | 11.8581 | 3 | 33.5764 |  | 33.5764 |  |  |  | per measure |  | 8.8732e-05 | 0.0088333 | 2.5069e-07
300501_2020_12_ | Water Heating RES |  |  |  | Kit Faucet Aerator (Kitchen) - SFLI Kits | LI | 43.69 | 0 | 0 | 0 | 0 | 0 | 0.003877 | 0 | 0 | 0 |  |  | 0 | 0.003877 | 0 | 10 |  | 10 | 5.2042 | 3 | 14.7358 |  | 14.7358 |  |  |  | per measure |  | 8.8732e-05 | 0.0038767 | -3.0766e-07
300550_2019_12_ | Water Heating RES |  |  |  | Kit Faucet Aerator (Bathroom) | School | 6.17 | 0 | 0 | 0 | 0 | 0 | 0.000547 | 0 | 0 | 0 |  |  | 0 | 0.000547 | 0 | 10 |  | 10 | 0.73495 | 3 | 2.081 |  | 2.081 |  |  |  | per measure |  | 8.8732e-05 | 0.00054748 | 4.7521e-07
300560_2020_12_ | Water Heating RES |  |  |  | Kit Faucet Aerator (Bathroom) - ARP Kits | ARP | 2.65 | 0 | 0 | 0 | 0 | 0 | 0.000235 | 0 | 0 | 0 |  |  | 0 | 0.000235 | 0 | 10 |  | 10 | 0.31566 | 3 | 0.8938 |  | 0.8938 |  |  |  | per measure |  | 8.8732e-05 | 0.00023514 | 1.3927e-07
300600_2019_12_ | Water Heating RES |  |  |  | Kit Faucet Aerator (Bathroom) | MF | 30.1 | 0 | 0 | 0 | 0 | 0 | 0.002671 | 0 | 0 | 0 |  |  | 0 | 0.002671 | 0 | 10 |  | 10 | 3.5854 | 3 | 10.1522 |  | 10.1522 |  |  |  | per measure |  | 8.8732e-05 | 0.0026708 | -1.7282e-07
300601_2020_12_ | Water Heating RES |  |  |  | Kit Faucet Aerator (Bathroom) - SFLI Kits | LI | 13.84 | 0 | 0 | 0 | 0 | 0 | 0.001228 | 0 | 0 | 0 |  |  | 0 | 0.001228 | 0 | 10 |  | 10 | 1.6486 | 3 | 4.668 |  | 4.668 |  |  |  | per measure |  | 8.8732e-05 | 0.001228 | 4.8112e-08
300650_2019_12_ | Water Heating RES |  |  |  | Low Flow Showerheads | School | 71.66 | 0 | 0 | 0 | 0 | 0 | 0.006359 | 0 | 0 | 0 |  |  | 0 | 0.006359 | 0 | 10 |  | 10 | 3.6582 | 7 | 24.1696 |  | 24.1696 |  |  |  | per measure |  | 8.8732e-05 | 0.0063585 | -4.7921e-07
300660_2020_12_ | Water Heating RES |  |  |  | Low Flow Showerheads - ARP Kits | ARP | 27.35 | 0 | 0 | 0 | 0 | 0 | 0.002427 | 0 | 0 | 0 |  |  | 0 | 0.002427 | 0 | 10 |  | 10 | 1.3962 | 7 | 9.2246 |  | 9.2246 |  |  |  | per measure |  | 8.8732e-05 | 0.0024268 | -1.8527e-07
300700_2019_12_ | Water Heating RES |  |  |  | Low Flow Showerheads | MF | 291.45 | 0 | 0 | 0 | 0 | 0 | 0.025861 | 0 | 0 | 0 |  |  | 0 | 0.025861 | 0 | 10 |  | 10 | 14.8785 | 7 | 98.3007 |  | 98.3007 |  |  |  | per measure |  | 8.8732e-05 | 0.025861 | -1.1689e-07
300701_2020_12_ | Water Heating RES |  |  |  | Low Flow Showerheads - SFLI Kits | LI | 79.49 | 0 | 0 | 0 | 0 | 0 | 0.007053 | 0 | 0 | 0 |  |  | 0 | 0.007053 | 0 | 10 |  | 10 | 4.058 | 7 | 26.8105 |  | 26.8105 |  |  |  | per measure |  | 8.8732e-05 | 0.0070533 | 2.9078e-07
300750_2019_12_ | Water Heating RES |  |  |  | Pipe Insulation | School | 3.24 | 0 | 0 | 0 | 0 | 0 | 0.000287 | 0 | 0 | 0 |  |  | 0 | 0.000287 | 0 | 12 |  | 12 | 0.48246 | 2.87 | 1.3069 |  | 1.3069 |  |  |  | per foot |  | 8.8732e-05 | 0.00028749 | 4.9103e-07
300760_2020_12_ | Water Heating RES |  |  |  | Pipe Insulation - ARP Kits | ARP | 2.59 | 0 | 0 | 0 | 0 | 0 | 0.00023 | 0 | 0 | 0 |  |  | 0 | 0.00023 | 0 | 12 |  | 12 | 0.38567 | 2.87 | 1.0447 |  | 1.0447 |  |  |  | per foot |  | 8.8732e-05 | 0.00022982 | -1.8464e-07
300800_2019_12_ | Water Heating RES |  |  |  | Pipe Insulation | MF | 15.01 | 0 | 0 | 0 | 0 | 0 | 0.001332 | 0 | 0 | 0 |  |  | 0 | 0.001332 | 0 | 12 |  | 12 | 2.2351 | 2.87 | 6.0544 |  | 6.0544 |  |  |  | per foot |  | 8.8732e-05 | 0.0013319 | -1.3568e-07
300801_2020_12_ | Water Heating RES |  |  |  | Pipe Insulation - SFLI Kits | LI | 3.4 | 0 | 0 | 0 | 0 | 0 | 0.000302 | 0 | 0 | 0 |  |  | 0 | 0.000302 | 0 | 12 |  | 12 | 0.50628 | 2.87 | 1.3714 |  | 1.3714 |  |  |  | per foot |  | 8.8732e-05 | 0.00030169 | -3.1188e-07
300850_2019_12_ | Miscellaneous RES |  |  |  | Advanced Tier 1 Power Strips -TOS/NC - Home Office | Unknown | 29.45 | 0 | 0 | 0 | 0 | 0 | 0.003382 | 0 | 0 | 0 |  |  | 0 | 0.003382 | 0 | 10 |  | 10 | 0.53798 | 20 | 10.1554 |  | 10.1554 |  |  |  | per measure |  | 0.00011482 | 0.0033816 | -4.3909e-07
300851_2020_12_ | Miscellaneous RES |  |  |  | Advanced Tier 1 Power Strips -DI - Home Office | Unknown | 29.45 | 0 | 0 | 0 | 0 | 0 | 0.003382 | 0 | 0 | 0 |  |  | 0 | 0.003382 | 0 | 10 |  | 10 | 0.35865 | 30 | 10.1554 |  | 10.1554 |  |  |  | per measure |  | 0.00011482 | 0.0033816 | -4.3909e-07
300900_2019_12_ | Miscellaneous RES |  |  |  | Advanced Tier 1 Power Strips -Kits - Home Office | Unknown | 29.08 | 0 | 0 | 0 | 0 | 0 | 0.003339 | 0 | 0 | 0 |  |  | 0 | 0.003339 | 0 | 10 |  | 10 | 0.53122 | 20 | 10.0278 |  | 10.0278 |  |  |  | per measure |  | 0.00011482 | 0.0033391 | 7.6104e-08
300950_2019_12_ | Miscellaneous RES |  |  |  | Advanced Tier 1 Power Strips -TOS/NC - Home Entertainment | Unknown | 71.35 | 0 | 0 | 0 | 0 | 0 | 0.008193 | 0 | 0 | 0 |  |  | 0 | 0.008193 | 0 | 10 |  | 10 | 1.3034 | 20 | 24.604 |  | 24.604 |  |  |  | per measure |  | 0.00011482 | 0.0081927 | -3.2187e-07
300951_2020_12_ | Miscellaneous RES |  |  |  | Advanced Tier 1 Power Strips -DI - Home Entertainment | Unknown | 71.35 | 0 | 0 | 0 | 0 | 0 | 0.008193 | 0 | 0 | 0 |  |  | 0 | 0.008193 | 0 | 10 |  | 10 | 0.86893 | 30 | 24.604 |  | 24.604 |  |  |  | per measure |  | 0.00011482 | 0.0081927 | -3.2187e-07
301000_2019_12_ | Miscellaneous RES |  |  |  | Advanced Tier 1 Power Strips -Kits - Home Entertainment | Unknown | 70.44 | 0 | 0 | 0 | 0 | 0 | 0.008088 | 0 | 0 | 0 |  |  | 0 | 0.008088 | 0 | 10 |  | 10 | 1.2868 | 20 | 24.2902 |  | 24.2902 |  |  |  | per measure |  | 0.00011482 | 0.0080882 | 1.8847e-07
301050_2019_12_ | Miscellaneous RES |  |  |  | Advanced Tier 1 Power Strips -TOS/NC - Unknown Location | Unknown | 56.26 | 0 | 0 | 0 | 0 | 0 | 0.00646 | 0 | 0 | 0 |  |  | 0 | 0.00646 | 0 | 10 |  | 10 | 1.0277 | 20 | 19.4004 |  | 19.4004 |  |  |  | per measure |  | 0.00011482 | 0.00646 | -1.3012e-08
301051_2020_12_ | Miscellaneous RES |  |  |  | Advanced Tier 1 Power Strips -DI - Unknown Location | Unknown | 56.26 | 0 | 0 | 0 | 0 | 0 | 0.00646 | 0 | 0 | 0 |  |  | 0 | 0.00646 | 0 | 10 |  | 10 | 0.68516 | 30 | 19.4004 |  | 19.4004 |  |  |  | per measure |  | 0.00011482 | 0.00646 | -1.3012e-08
301100_2019_12_ | Miscellaneous RES |  |  |  | Advanced Tier 1 Power Strips -Kits - Unknown Location | Unknown | 50.59 | 0 | 0 | 0 | 0 | 0 | 0.005809 | 0 | 0 | 0 |  |  | 0 | 0.005809 | 0 | 10 |  | 10 | 0.92416 | 20 | 17.4452 |  | 17.4452 |  |  |  | per measure |  | 0.00011482 | 0.0058089 | -6.3958e-08
301149_2020_12_ | Miscellaneous RES |  |  |  | Advanced Tier 2 Power Strips - TOS/NC/DI - Unknown Location | Unknown | 153.9 | 0 | 0 | 0 | 0 | 0 | 0.017671 | 0 | 0 | 0 |  |  | 0 | 0.017671 | 0 | 10 |  | 10 | 5.6228 | 10 | 53.0702 |  | 53.0702 |  |  |  | per measure |  | 0.00011482 | 0.017671 | 3.8282e-07
301150_2020_12_ | Miscellaneous RES |  |  |  | Advanced Tier 2 Power Strips - SFLI Kits - Unknown Location | LI | 151.96 | 0 | 0 | 0 | 0 | 0 | 0.017449 | 0 | 0 | 0 |  |  | 0 | 0.017449 | 0 | 10 |  | 10 | 1.8506 | 30 | 52.4012 |  | 52.4012 |  |  |  | per measure |  | 0.00011482 | 0.017449 | -3.7535e-07
350050_2019_12_ | HVAC RES |  |  |  | ECM Auto Fan ROF-SF | SF | 582 | 0 | 0 | 0 | 0 | 0 | 0.27126 | 0 | 0 | 0 |  |  | 0 |  | 0.27126 | 20 |  | 20 |  | 0 | 692.803 |  | 692.803 | 0 | 0 | 0 | per measure |  | 0.00046608 | 0.27126 | -1.49e-07
350100_2019_12_ | HVAC RES |  |  |  | ECM Auto Fan ROF-MF | MF | 582 | 0 | 0 | 0 | 0 | 0 | 0.27126 | 0 | 0 | 0 |  |  | 0 |  | 0.27126 | 20 |  | 20 |  | 0 | 692.803 |  | 692.803 | 0 | 0 | 0 | per measure |  | 0.00046608 | 0.27126 | -1.49e-07
350150_2019_12_ | HVAC RES | HVAC RES ER2 |  |  | ECM Auto Fan ER1 - SF | SF | 582 | 582 | 0 | 0 | 0 | 0 | 0.27126 | 0.27126 | 0 | 0 |  |  | 0 |  | 0.27126 | 6 | 12 | 18 | 9.1062 | 74.3272 | 214.6661 | 424.1613 | 214.6661 | 0 | 424.1613 | 0 | per measure |  | 0.00046608 | 0.27126 | -1.49e-07
350175_2019_12_ | HVAC RES | HVAC RES ER2 |  |  | ECM Auto Fan ER1 - MF | MF | 582 | 582 | 0 | 0 | 0 | 0 | 0.27126 | 0.27126 | 0 | 0 |  |  | 0 |  | 0.27126 | 6 | 12 | 18 | 9.1062 | 74.3272 | 214.6661 | 424.1613 | 214.6661 | 0 | 424.1613 | 0 | per measure |  | 0.00046608 | 0.27126 | -1.49e-07
350200_2019_12_ | HVAC RES |  |  |  | ECM Continuous Fan ROF- SF | SF | 582 | 0 | 0 | 0 | 0 | 0 | 0.27126 | 0 | 0 | 0 |  |  | 0 |  | 0.27126 | 20 |  | 20 |  | 0 | 692.803 | 0 | 692.803 | 0 | 0 | 0 | per measure |  | 0.00046608 | 0.27126 | -1.49e-07
350250_2019_12_ | HVAC RES |  |  |  | ECM Continuous Fan ROF- MF | MF | 582 | 0 | 0 | 0 | 0 | 0 | 0.27126 | 0 | 0 | 0 |  |  | 0 |  | 0.27126 | 20 |  | 20 |  | 0 | 692.803 | 0 | 692.803 | 0 | 0 | 0 | per measure |  | 0.00046608 | 0.27126 | -1.49e-07
350300_2019_12_ | HVAC RES | HVAC RES ER2 |  |  | ECM Continuous Fan ER1 - SF | SF | 582 | 582 | 0 | 0 | 0 | 0 | 0.27126 | 0.27126 | 0 | 0 |  |  | 0 |  | 0.27126 | 6 | 12 | 18 | 9.1062 | 74.3272 | 214.6661 | 424.1613 | 214.6661 | 0 | 424.1613 | 0 | per measure |  | 0.00046608 | 0.27126 | -1.49e-07
350350_2019_12_ | HVAC RES | HVAC RES ER2 |  |  | ECM Continuous Fan ER1 - MF | MF | 582 | 582 | 0 | 0 | 0 | 0 | 0.27126 | 0.27126 | 0 | 0 |  |  | 0 |  | 0.27126 | 6 | 12 | 18 | 9.1062 | 74.3272 | 214.6661 | 424.1613 | 214.6661 | 0 | 424.1613 | 0 | per measure |  | 0.00046608 | 0.27126 | -1.49e-07
350400_2019_12_ | Cooling RES | Cooling RES ER2 |  |  | CAC - SEER 14 ER1: SF | SF | 1532.85 | 192.72 | 1532.85 | 0 | 192.72 | 0 | 1.4523 | 0.18259 | 1.4523 |  | 0.18259 |  |  |  | 0.18259 | 6 | 12 | 18 | 2.6702 | 444.0783 | 891.328 | 227.8574 | 891.328 | 0 | 227.8574 | 0 | per measure | 2.98 | 0.00094742 | 1.4522 | -1.6542e-07
350450_2019_12_ | Cooling RES |  |  |  | CAC - SEER 14 ROF: SF | SF | 192.07 | 0 | 192.07 | 0 | 0 | 0 | 0.18197 | 0 | 0.18197 | [5 empty] | 0.18197 | 18 |  | 18 |  | 0 | 338.7745 | 0 | 338.7745 | 0 | 0 | 0 | per measure | 2.97 | 0.00094742 | 0.18197 | -4.0553e-07
350500_2019_12_ | Cooling RES | Cooling RES ER2 |  |  | CAC - SEER 14 ER1: MF | MF | 1014.01 | 114.59 | 1014.01 | 0 | 114.59 | 0 | 0.96069 | 0.10856 | 0.96069 |  | 0.10856 |  |  |  | 0.10856 | 6 | 12 | 18 | 1.9787 | 388.265 | 589.6308 | 135.4825 | 589.6308 | 0 | 135.4825 | 0 | per measure | 2 | 0.00094742 | 0.96069 | 4.2758e-07
350501_2019_12_ | Cooling RES | Cooling RES ER2 |  |  | CAC - SEER 14 ER1: MF_CompE | MFc | 737.46 | 83.34 | 737.46 | 0 | 83.34 | 0 | 0.69868 | 0.078958 | 0.69868 |  | 0.078958 |  |  |  | 0.078958 | 6 | 12 | 18 | 1.8747 | 298.0391 | 428.8213 | 98.5348 | 428.8213 | 0 | 98.5348 | 0 | per measure | 2 | 0.00094742 | 0.69868 | -4.7974e-08
350550_2019_12_ | Cooling RES |  |  |  | CAC - SEER 14 ROF: MF | MF | 114.59 | 0 | 114.59 | 0 | 0 | 0 | 0.10856 | 0 | 0.10856 | [5 empty] | 0.10856 | 18 |  | 18 |  | 0 | 202.1147 | 0 | 202.1147 | 0 | 0 | 0 | per measure | 2 | 0.00094742 | 0.10856 | -3.5992e-07
350551_2019_12_ | Cooling RES |  |  |  | CAC - SEER 14 ROF: MF_CompE | MFc | 83.34 | 0 | 83.34 | 0 | 0 | 0 | 0.078958 | 0 | 0.078958 | [5 empty] | 0.078958 | 18 |  | 18 |  | 0 | 146.9957 | 0 | 146.9957 | 0 | 0 | 0 | per measure | 2 | 0.00094742 | 0.078958 | -1.7555e-07
350600_2019_12_ | Cooling RES | Cooling RES ER2 |  |  | CAC - SEER 15 ER1: SF | SF | 2258.48 | 363.6 | 2258.48 | 0 | 363.6 | 0 | 2.1397 | 0.34448 | 2.1397 |  | 0.34448 |  |  |  | 0.34448 | 6 |  | 6 | 3.1187 | 592.2037 | 1313.2704 | 429.8928 | 1313.2704 | 0 | 429.8928 | 0 | per measure | 3.2493 | 0.00094742 | 2.1397 | -1.6951e-07
350650_2019_12_ | Cooling RES |  |  |  | CAC - SEER 15 ROF: SF | SF | 373.31 | 0 | 373.31 | 0 | 0 | 0 | 0.35368 | 0 | 0.35368 | [5 empty] | 0.35368 | 18 |  | 18 | 6.4595 | 108 | 658.447 | 0 | 658.447 | 0 | 0 | 0 | per measure | 3.3199 | 0.00094742 | 0.35368 | -3.4909e-07
350700_2019_12_ | Cooling RES | Cooling RES ER2 |  |  | CAC - SEER 15 ER1: MF | MF | 1738.76 | 263.63 | 1738.76 | 0 | 263.63 | 0 | 1.6473 | 0.24977 | 1.6473 |  | 0.24977 |  |  |  | 0.24977 | 6 | 12 | 18 | 3.0831 | 454.5571 | 1011.0614 | 311.6959 | 1011.0614 | 0 | 311.6959 | 0 | per measure | 2.3256 | 0.00094742 | 1.6473 | -3.0444e-07
350701_2019_12_ | Cooling RES | Cooling RES ER2 |  |  | CAC - SEER 15 ER1: MF_CompE | MFc | 1078.19 | 155.57 | 1078.19 | 0 | 155.57 | 0 | 1.0215 | 0.14739 | 1.0215 |  | 0.14739 |  |  |  | 0.14739 | 6 | 12 | 18 | 2.1159 | 406.0391 | 626.9504 | 183.9341 | 626.9504 | 0 | 183.9341 | 0 | per measure | 2 | 0.00094742 | 1.0215 | -2.7876e-07
350750_2019_12_ | Cooling RES |  |  |  | CAC - SEER 15 ROF: MF | MF | 230.82 | 0 | 230.82 | 0 | 0 | 0 | 0.21868 | 0 | 0.21868 | [5 empty] | 0.21868 | 18 |  | 18 | 3.9939 | 108 | 407.1221 | 0 | 407.1221 | 0 | 0 | 0 | per measure | 2.0833 | 0.00094742 | 0.21868 | 4.5842e-08
350751_2019_12_ | Cooling RES |  |  |  | CAC - SEER 15 ROF: MF_CompE | MFc | 155.57 | 0 | 155.57 | 0 | 0 | 0 | 0.14739 | 0 | 0.14739 | [5 empty] | 0.14739 | 18 |  | 18 | 2.6919 | 108 | 274.3956 | 0 | 274.3956 | 0 | 0 | 0 | per measure | 2 | 0.00094742 | 0.14739 | -1.6618e-07
350800_2019_12_ | Cooling RES | Cooling RES ER2 |  |  | CAC - SEER 16 ER1: SF | SF | 2198.32 | 451.39 | 2198.32 | 0 | 451.39 | 0 | 2.0827 | 0.42766 | 2.0827 |  | 0.42766 |  |  |  | 0.42766 | 6 | 12 | 18 | 2.8879 | 664.7666 | 1278.2883 | 533.689 | 1278.2883 | 0 | 533.689 | 0 | per measure | 2.9779 | 0.00094742 | 2.0827 | 1.5759e-07
350850_2019_12_ | Cooling RES |  |  |  | CAC - SEER 16 ROF: SF | SF | 458.17 | 0 | 458.17 | 0 |  | 0 | 0.43408 | 0 | 0.43408 | [5 empty] | 0.43408 | 18 |  | 18 | 3.8742 | 221 | 808.1238 | 0 | 808.1238 | 0 |  | 0 | per measure | 3.0162 | 0.00094742 | 0.43408 | -4.4912e-07
350900_2019_12_ | Cooling RES | Cooling RES ER2 |  |  | CAC - SEER 16 ER1: MF | MF | 1687.17 | 391.02 | 1687.17 | 0 | 391.02 | 0 | 1.5985 | 0.37046 | 1.5985 |  | 0.37046 |  |  |  | 0.37046 | 6 | 12 | 18 | 2.5311 | 604.1932 | 981.0626 | 462.3121 | 981.0626 | 0 | 462.3121 | 0 | per measure | 2.5714 | 0.00094742 | 1.5985 | 3.9578e-07
350901_2019_12_ | Cooling RES | Cooling RES ER2 |  |  | CAC - SEER 16 ER1: MF_CompE | MFc | 951.94 | 218.77 | 951.94 | 0 | 218.77 | 0 | 0.90189 | 0.20727 | 0.90189 |  | 0.20727 |  |  |  | 0.20727 | 6 | 12 | 18 | 1.6579 | 519.0391 | 553.538 | 258.6569 | 553.538 | 0 | 258.6569 | 0 | per measure | 2 | 0.00094742 | 0.90189 | 1.8611e-07
350950_2019_12_ | Cooling RES |  |  |  | CAC - SEER 16 ROF: MF | MF | 408.24 | 0 | 408.24 | 0 |  | 0 | 0.38677 | 0 | 0.38677 | [5 empty] | 0.38677 | 18 |  | 18 | 3.452 | 221 | 720.0568 | 0 | 720.0568 | 0 |  | 0 | per measure | 2.7143 | 0.00094742 | 0.38677 | -3.4856e-08
350951_2019_12_ | Cooling RES |  |  |  | CAC - SEER 16 ROF: MF_CompE | MFc | 218.77 | 0 | 218.77 | 0 |  | 0 | 0.20727 | 0 | 0.20727 | [5 empty] | 0.20727 | 18 |  | 18 | 1.8499 | 221 | 385.8682 | 0 | 385.8682 | 0 |  | 0 | per measure | 2 | 0.00094742 | 0.20727 | -3.4226e-07
351000_2019_12_ | Cooling RES | Cooling RES ER2 |  |  | CAC - SEER 17 ER1: SF | SF | 2431.04 | 645.84 | 2431.04 | 0 | 645.84 | 0 | 2.3032 | 0.61188 | 2.3032 |  | 0.61188 |  |  |  | 0.61188 | 6 | 12 | 18 | 2.1375 | 1079.1877 | 1413.6113 | 763.5918 | 1413.6113 | 0 | 763.5918 | 0 | per measure | 3.0814 | 0.00094742 | 2.3032 | 2.9782e-07
351050_2019_12_ | Cooling RES |  |  |  | CAC - SEER 17 ROF: SF | SF | 665.3 | 0 | 665.3 | 0 |  | 0 | 0.63032 | 0 | 0.63032 | [5 empty] | 0.63032 | 18 |  | 18 | 2.0053 | 620 | 1173.4612 | 0 | 1173.4612 | 0 |  | 0 | per measure | 3.2007 | 0.00094742 | 0.63032 | 2.6193e-07
351100_2019_12_ | Cooling RES | Cooling RES ER2 |  |  | CAC - SEER 17 ER1: MF | MF | 2200.86 | 475.26 | 2200.86 | 0 | 475.26 | 0 | 2.0851 | 0.45027 | 2.0851 |  | 0.45027 |  |  |  | 0.45027 | 6 | 12 | 18 | 1.9794 | 985.7753 | 1279.7652 | 561.9111 | 1279.7652 | 0 | 561.9111 | 0 | per measure | 2.4545 | 0.00094742 | 2.0851 | -4.0043e-07
351101_2019_12_ | Cooling RES | Cooling RES ER2 |  |  | CAC - SEER 17 ER1: MF_CompE | MFc | 928.65 | 274.53 | 928.65 | 0 | 274.53 | 0 | 0.87982 | 0.2601 | 0.87982 |  | 0.2601 |  |  |  | 0.2601 | 6 | 12 | 18 | 0.9978 | 918.0391 | 539.9953 | 324.5833 | 539.9953 | 0 | 324.5833 | 0 | per measure | 2 | 0.00094742 | 0.87982 | -1.8144e-07
351150_2019_12_ | Cooling RES |  |  |  | CAC - SEER 17 ROF: MF | MF | 754.97 | 0 | 754.97 | 0 |  | 0 | 0.71527 | 0 | 0.71527 | [5 empty] | 0.71527 | 18 |  | 18 | 2.2756 | 620 | 1331.6219 | 0 | 1331.6219 | 0 |  | 0 | per measure | 4 | 0.00094742 | 0.71527 | 2.4296e-07
351151_2019_12_ | Cooling RES |  |  |  | CAC - SEER 17 ROF: MF_CompE | MFc | 274.53 | 0 | 274.53 | 0 |  | 0 | 0.2601 | 0 | 0.2601 | [5 empty] | 0.2601 | 18 |  | 18 | 0.82747 | 620 | 484.2181 | 0 | 484.2181 | 0 |  | 0 | per measure | 2 | 0.00094742 | 0.26009 | -3.0901e-07
351160_2020_02_ | Cooling RES | Cooling RES ER2 |  |  | CAC - SEER 18 ER1: SF | SF | 2017.58 | 668.46 | 2017.58 | 0 | 668.46 | 0 | 1.9115 | 0.63331 | 1.9115 | 0 | 0.63331 | 0 |  |  | 0.63331 | 6 | 12 | 18 | 1.6333 | 1273.7254 | 1173.1908 | 790.336 | 1173.1908 |  | 790.336 |  | per measure | 3
351161_2020_02_ | Cooling RES |  |  |  | CAC - SEER 18 ROF: SF | SF | 668.46 | 0 | 668.46 | 0 |  | 0 | 0.63331 | 0 | 0.63331 | 0 |  | 0 |  |  | 0.63331 | 18 |  | 18 | 1.5111 | 826.6667 | 1179.0349 | 0 | 1179.0349 |  |  |  | per measure | 3
351162_2020_02_ | Cooling RES | Cooling RES ER2 |  |  | CAC - SEER 18 ER1: MF | MF | 1345.05 | 445.64 | 1345.05 | 0 | 445.64 | 0 | 1.2743 | 0.42221 | 1.2743 | 0 | 0.42221 | 0 |  |  | 0.42221 | 6 | 12 | 18 | 1.1415 | 1214.9317 | 782.1253 | 526.8907 | 782.1253 |  | 526.8907 |  | per measure | 2
351163_2020_02_ | Cooling RES | Cooling RES ER2 |  |  | CAC - SEER 18 ER1: MF_CompE | MFc | 978.22 | 324.1 | 978.22 | 0 | 324.1 | 0 | 0.92678 | 0.30706 | 0.92678 | 0 | 0.30706 | 0 |  |  | 0.30706 | 6 | 12 | 18 | 0.89682 | 1124.7058 | 568.8194 | 383.1911 | 568.8194 |  | 383.1911 |  | per measure | 2
351164_2020_02_ | Cooling RES |  |  |  | CAC - SEER 18 ROF: MF | MF | 445.64 | 0 | 445.64 | 0 |  | 0 | 0.42221 | 0 | 0.42221 | 0 |  | 0 |  |  | 0.42221 | 18 |  | 18 | 1.0074 | 826.6667 | 786.0233 | 0 | 786.0233 |  |  |  | per measure | 2
351165_2020_02_ | Cooling RES |  |  |  | CAC - SEER 18 ROF: MF_CompE | MFc | 324.1 | 0 | 324.1 | 0 |  | 0 | 0.30706 | 0 | 0.30706 | 0 |  | 0 |  |  | 0.30706 | 18 |  | 18 | 0.73266 | 826.6667 | 571.6501 | 0 | 571.6501 |  |  |  | per measure | 2
351170_2020_02_ | Cooling RES | Cooling RES ER2 |  |  | CAC - SEER 19 ER1: SF | SF | 2109.06 | 759.94 | 2109.06 | 0 | 759.94 | 0 | 1.9982 | 0.71998 | 1.9982 | 0 | 0.71998 | 0 |  |  | 0.71998 | 6 | 12 | 18 | 1.5208 | 1480.392 | 1226.385 | 898.4949 | 1226.385 |  | 898.4949 |  | per measure | 3
351171_2020_02_ | Cooling RES |  |  |  | CAC - SEER 19 ROF: SF | SF | 759.94 | 0 | 759.94 | 0 |  | 0 | 0.71998 | 0 | 0.71998 | 0 |  | 0 |  |  | 0.71998 | 18 |  | 18 | 1.3743 | 1033.3333 | 1340.388 | 0 | 1340.388 |  |  |  | per measure | 3
351172_2020_02_ | Cooling RES | Cooling RES ER2 |  |  | CAC - SEER 19 ER1: MF | MF | 1406.04 | 506.62 | 1406.04 | 0 | 506.62 | 0 | 1.3321 | 0.47998 | 1.3321 | 0 | 0.47998 | 0 |  |  | 0.47998 | 6 | 12 | 18 | 1.1273 | 1331.3725 | 817.59 | 598.9887 | 817.59 |  | 598.9887 |  | per measure | 2
351173_2020_02_ | Cooling RES | Cooling RES ER2 |  |  | CAC - SEER 19 ER1: MF_CompE | MFc | 1022.57 | 368.45 | 1022.57 | 0 | 368.45 | 0 | 0.9688 | 0.34908 | 0.9688 | 0 | 0.34908 | 0 |  |  | 0.34908 | 6 | 12 | 18 | 0.81986 | 1331.3725 | 594.6083 | 435.6271 | 594.6083 |  | 435.6271 |  | per measure | 2
351174_2020_02_ | Cooling RES |  |  |  | CAC - SEER 19 ROF: MF | MF | 506.62 | 0 | 506.62 | 0 |  | 0 | 0.47998 | 0 | 0.47998 | 0 |  | 0 |  |  | 0.47998 | 18 |  | 18 | 0.91621 | 1033.3333 | 893.5802 | 0 | 893.5802 |  |  |  | per measure | 2
351175_2020_02_ | Cooling RES |  |  |  | CAC - SEER 19 ROF: MF_CompE | MFc | 368.45 | 0 | 368.45 | 0 |  | 0 | 0.34908 | 0 | 0.34908 | 0 |  | 0 |  |  | 0.34908 | 18 |  | 18 | 0.66633 | 1033.3333 | 649.8749 | 0 | 649.8749 |  |  |  | per measure | 2
351180_2020_02_ | Cooling RES | Cooling RES ER2 |  |  | CAC - SEER 20 ER1: SF | SF | 2191.38 | 842.26 | 2191.38 | 0 | 842.26 | 0 | 2.0762 | 0.79797 | 2.0762 | 0 | 0.79797 | 0 |  |  | 0.79797 | 6 | 12 | 18 | 1.4256 | 1687.0587 | 1274.2528 | 995.8238 | 1274.2528 |  | 995.8238 |  | per measure | 3
351181_2020_02_ | Cooling RES |  |  |  | CAC - SEER 20 ROF: SF | SF | 842.26 | 0 | 842.26 | 0 |  | 0 | 0.79797 | 0 | 0.79797 | 0 |  | 0 |  |  | 0.79797 | 18 |  | 18 | 1.2693 | 1240 | 1485.5847 | 0 | 1485.5847 |  |  |  | per measure | 3
351182_2020_02_ | Cooling RES | Cooling RES ER2 |  |  | CAC - SEER 20 ER1: MF | MF | 1460.92 | 561.51 | 1460.92 | 0 | 561.51 | 0 | 1.3841 | 0.53199 | 1.3841 | 0 | 0.53199 | 0 |  |  | 0.53199 | 6 | 12 | 18 | 1.0425 | 1538.0391 | 849.5018 | 663.8865 | 849.5018 |  | 663.8865 |  | per measure | 2
351183_2020_02_ | Cooling RES | Cooling RES ER2 |  |  | CAC - SEER 20 ER1: MF_CompE | MFc | 1062.49 | 408.37 | 1062.49 | 0 | 408.37 | 0 | 1.0066 | 0.3869 | 1.0066 | 0 | 0.3869 | 0 |  |  | 0.3869 | 6 | 12 | 18 | 0.7582 | 1538.0391 | 617.8211 | 482.8255 | 617.8211 |  | 482.8255 |  | per measure | 2
351184_2020_02_ | Cooling RES |  |  |  | CAC - SEER 20 ROF: MF | MF | 561.51 | 0 | 561.51 | 0 |  | 0 | 0.53199 | 0 | 0.53199 | 0 |  | 0 |  |  | 0.53199 | 18 |  | 18 | 0.84623 | 1240 | 990.3956 | 0 | 990.3956 |  |  |  | per measure | 2
351185_2020_02_ | Cooling RES |  |  |  | CAC - SEER 20 ROF: MF_CompE | MFc | 408.37 | 0 | 408.37 | 0 |  | 0 | 0.3869 | 0 | 0.3869 | 0 |  | 0 |  |  | 0.3869 | 18 |  | 18 | 0.61544 | 1240 | 720.2861 | 0 | 720.2861 |  |  |  | per measure | 2
351190_2020_02_ | Cooling RES | Cooling RES ER2 |  |  | CAC - SEER 21+ ER1: SF | SF | 2265.87 | 916.75 | 2265.87 | 0 | 916.75 | 0 | 2.1467 | 0.86855 | 2.1467 | 0 | 0.86855 | 0 |  |  | 0.86855 | 6 | 12 | 18 | 1.3436 | 1893.7254 | 1317.5675 | 1083.8951 | 1317.5675 |  | 1083.8951 |  | per measure | 3
351191_2020_02_ | Cooling RES |  |  |  | CAC - SEER 21+ ROF: SF | SF | 916.75 | 0 | 916.75 | 0 |  | 0 | 0.86855 | 0 | 0.86855 | 0 |  | 0 |  |  | 0.86855 | 18 |  | 18 | 1.1842 | 1446.6667 | 1616.9707 | 0 | 1616.9707 |  |  |  | per measure | 3
351192_2020_02_ | Cooling RES | Cooling RES ER2 |  |  | CAC - SEER 21+ ER1: MF | MF | 1510.58 | 611.16 | 1510.58 | 0 | 611.16 | 0 | 1.4312 | 0.57902 | 1.4312 | 0 | 0.57902 | 0 |  |  | 0.57902 | 6 | 12 | 18 | 0.97221 | 1744.7058 | 878.3783 | 722.5888 | 878.3783 |  | 722.5888 |  | per measure | 2
351193_2020_02_ | Cooling RES | Cooling RES ER2 |  |  | CAC - SEER 21+ ER1: MF_CompE | MFc | 1098.6 | 444.48 | 1098.6 | 0 | 444.48 | 0 | 1.0408 | 0.42111 | 1.0408 | 0 | 0.42111 | 0 |  |  | 0.42111 | 6 | 12 | 18 | 0.70706 | 1744.7058 | 638.8185 | 525.5192 | 638.8185 |  | 525.5192 |  | per measure | 2
351194_2020_02_ | Cooling RES |  |  |  | CAC - SEER 21+ ROF: MF | MF | 611.16 | 0 | 611.16 | 0 |  | 0 | 0.57902 | 0 | 0.57902 | 0 |  | 0 |  |  | 0.57902 | 18 |  | 18 | 0.78948 | 1446.6667 | 1077.9687 | 0 | 1077.9687 |  |  |  | per measure | 2
351195_2020_02_ | Cooling RES |  |  |  | CAC - SEER 21+ ROF: MF_CompE | MFc | 444.48 | 0 | 444.48 | 0 |  | 0 | 0.42111 | 0 | 0.42111 | 0 |  | 0 |  |  | 0.42111 | 18 |  | 18 | 0.57416 | 1446.6667 | 783.9772 | 0 | 783.9772 |  |  |  | per measure | 2
351200_2019_12_ | Cooling RES | Cooling RES ER2 |  |  | Ductless AC - ER1 SF | SF | 1320.98 | 385.92 | 1320.98 |  | 385.92 | 0 | 1.2515 | 0.36563 | 1.2515 |  | 0.36563 |  |  |  | 0.36563 | 6 | 12 | 18 | 1.0537 | 1231.1593 | 768.1289 | 456.2823 | 768.1289 |  | 456.2823 | 0 | per measure | 1.3125 | 0.00094742 | 1.2515 | 3.6174e-07
351250_2019_12_ | Cooling RES |  |  |  | Ductless AC - ROF SF | SF | 332.95 | 0 | 332.95 |  |  | 0 | 0.31544 | 0 | 0.31544 | [5 empty] | 0.31544 | 18 |  | 18 | 1.8518 | 336 | 587.2598 | 0 | 587.2598 |  |  | 0 | per measure | 1.3125 | 0.00094742 | 0.31544 | -1.436e-07
351300_2019_12_ | Cooling RES | Heating RES |  |  | Ductless ASHP - ROF SF NC | SF | 728.76 | 0 | 214.85 | 513.91 | 0 | 0 | 0.20355 | 0 | 0.20355 | 0 |  |  |  |  | 0.20355 | 18 |  | 18 | 1.9436 | 336 | 616.3888 | 0 | 378.9541 | 237.4347 | 0 | 0 | per measure | 1.5 | 0.00094742 | 0.20355 | -2.2122e-07
351350_2019_12_ | Cooling RES | Heating RES |  |  | Ductless ASHP - ROF SF | SF | 898.12 | 0 | 312.66 | 585.46 | 0 | 0 | 0.29622 | 0 | 0.29622 | 0 |  |  |  |  | 0.29622 | 18 |  | 18 | 2.5919 | 336 | 821.9641 | 0 | 551.4721 | 270.4919 | 0 | 0 | per measure | 1.5 | 0.00094742 | 0.29622 | -2.5685e-07
351400_2019_12_ | Cooling RES | Heating RES | Cooling RES ER2 | Heating RES ER2 | Ductless ASHP Replace Electric Resistance ER1 SF | SF | 4686 | 4033.41 | 1039.47 | 3646.53 | 386.88 | 3646.53 | 0.98481 | 0.36654 | 0.98481 | 0 | 0.36654 | 0 |  |  | 0.36654 | 6 | 12 | 18 | 1.1621 | 2504.17 | 1210.9755 | 1535.6328 | 604.4353 | 606.5401 | 457.4173 | 1078.2155 | per measure | 1.57 | 0.00094742 | 0.98481 | -3.0759e-07
351450_2019_12_ | Cooling RES | Heating RES |  |  | Ductless ASHP Replace Electric Resistance ROF SF | SF | 4395.35 | 0 | 345.19 | 4050.16 |  |  | 0.32704 | 0 | 0.32704 | 0 |  |  |  |  | 0.32704 | 18 |  | 18 | 7.8204 | 336 | 2480.0879 | 0 | 608.8488 | 1871.2391 |  |  | per measure | 1.6 | 0.00094742 | 0.32704 | 2.5394e-07
351500_2019_12_ | Cooling RES | Heating RES | Cooling RES ER2 | Heating RES ER2 | Ductless ASHP ER1 SF | SF | 1800.42 | 827.22 | 779.12 | 1021.3 | 312.22 | 515 | 0.73815 | 0.2958 | 0.73815 | 0 | 0.2958 | 0 |  |  | 0.2958 | 6 | 12 | 18 | 1.8693 | 648.6032 | 622.9223 | 521.4216 | 453.0459 | 169.8764 | 369.145 | 152.2765 | per measure | 1.2812 | 0.00094742 | 0.73815 | 3.9007e-07
351550_2019_12_ | Cooling RES | Cooling RES ER2 |  |  | Ductless AC - ER1 MF | MF | 1320.98 | 385.92 | 1320.98 |  | 385.92 |  | 1.2515 | 0.36563 | 1.2515 |  | 0.36563 |  |  |  | 0.36563 | 6 | 12 | 18 | 1.0537 | 1231.1593 | 768.1289 | 456.2823 | 768.1289 |  | 456.2823 |  | per measure | 1.5 | 0.00094742 | 1.2515 | 3.6174e-07
351551_2019_12_ | Cooling RES | Cooling RES ER2 |  |  | Ductless AC - ER1 MF_CompE | MFc | 867.48 | 253.43 | 867.48 |  | 253.43 |  | 0.82187 | 0.2401 | 0.82187 |  | 0.2401 |  |  |  | 0.2401 | 6 | 12 | 18 | 0.69195 | 1231.1593 | 504.4259 | 299.6362 | 504.4259 |  | 299.6362 |  | per measure | 1.5 | 0.00094742 | 0.82187 | 2.5339e-07
351600_2019_12_ | Cooling RES |  |  |  | Ductless AC - ROF MF | MF | 332.95 | 0 | 332.95 |  |  |  | 0.31544 | 0 | 0.31544 | [5 empty] | 0.31544 | 18 |  | 18 | 1.8518 | 336 | 587.2598 | 0 | 587.2598 |  |  |  | per measure | 1.3125 | 0.00094742 | 0.31544 | -1.436e-07
351601_2019_12_ | Cooling RES |  |  |  | Ductless AC - ROF MF_CompE | MFc | 755.93 | 0 | 755.93 |  |  |  | 0.71618 | 0 | 0.71618 | [5 empty] | 0.71618 | 18 |  | 18 | 4.2043 | 336 | 1333.3151 | 0 | 1333.3151 |  |  |  | per measure | 1.3125 | 0.00094742 | 0.71618 | -2.3567e-07
351650_2019_12_ | Cooling RES | Heating RES |  |  | Ductless ASHP - ROF MF NC | MF | 728.76 | 0 | 214.85 | 513.91 |  |  | 0.20355 | 0 | 0.20355 | 0 |  |  |  |  | 0.20355 | 18 |  | 18 | 1.9436 | 336 | 616.3888 | 0 | 378.9541 | 237.4347 |  |  | per measure | 1.5 | 0.00094742 | 0.20355 | -2.2122e-07
351651_2019_12_ | Cooling RES | Heating RES |  |  | Ductless ASHP - ROF MF NC_CompE | MFc | 336.41 | 0 | 141.09 | 195.32 |  |  | 0.13367 | 0 | 0.13367 | 0 |  |  |  |  | 0.13367 | 18 |  | 18 | 1.0693 | 336 | 339.0966 | 0 | 248.8556 | 90.241 |  |  | per measure | 1.5 | 0.00094742 | 0.13367 | 2.1973e-07
351700_2019_12_ | Cooling RES | Heating RES |  |  | Ductless ASHP - ROF MF | MF | 898.12 | 0 | 312.66 | 585.46 |  |  | 0.29622 | 0 | 0.29622 | 0 |  |  |  |  | 0.29622 | 18 |  | 18 | 2.5919 | 336 | 821.9641 | 0 | 551.4721 | 270.4919 |  |  | per measure | 1.5184 | 0.00094742 | 0.29622 | -2.5685e-07
351701_2019_12_ | Cooling RES | Heating RES |  |  | Ductless ASHP - ROF MF_CompE | MFc | 427.84 | 0 | 205.32 | 222.52 |  |  | 0.19452 | 0 | 0.19452 | 0 |  |  |  |  | 0.19452 | 18 |  | 18 | 1.4661 | 336 | 464.9528 | 0 | 362.145 | 102.8078 |  |  | per measure | 1.5184 | 0.00094742 | 0.19452 | -1.1571e-07
351750_2019_12_ | Cooling RES | Heating RES | Cooling RES ER2 | Heating RES ER2 | Ductless ASHP Replace Electric Resistance ER1 MF | MF | 4686 | 4033.41 | 1039.47 | 3646.53 | 386.88 | 3646.53 | 0.98481 | 0.36654 | 0.98481 | 0 | 0.36654 | 0 |  |  | 0.36654 | 6 | 12 | 18 | 1.1621 | 2504.17 | 1210.9755 | 1535.6328 | 604.4353 | 606.5401 | 457.4173 | 1078.2155 | per measure | 1.57 | 0.00094742 | 0.98481 | -3.0759e-07
351751_2019_12_ | Cooling RES | Heating RES | Cooling RES ER2 | Heating RES ER2 | Ductless ASHP Replace Electric Resistance ER1 MF_CompE | MFc | 2068.57 | 1640.02 | 682.61 | 1385.96 | 254.06 | 1385.96 | 0.64672 | 0.2407 | 0.64672 | 0 | 0.2407 | 0 |  |  | 0.2407 | 6 | 12 | 18 | 0.56595 | 2504.17 | 627.4585 | 710.1854 | 396.9269 | 230.5316 | 300.3811 | 409.8043 | per measure | 1.57 | 0.00094742 | 0.64672 | 6.9241e-08
351800_2019_12_ | Cooling RES | Heating RES |  |  | Ductless ASHP Replace Electric Resistance ROF MF | MF | 4395.35 | 0 | 345.19 | 4050.16 |  |  | 0.32704 | 0 | 0.32704 | 0 |  |  |  |  | 0.32704 | 18 |  | 18 | 7.8204 | 336 | 2480.0879 | 0 | 608.8488 | 1871.2391 |  |  | per measure | 1.6 | 0.00094742 | 0.32704 | 2.5394e-07
351801_2019_12_ | Cooling RES | Heating RES |  |  | Ductless ASHP Replace Electric Resistance ROF MF_CompE | MFc | 1766.05 | 0 | 226.68 | 1539.37 |  |  | 0.21476 | 0 | 0.21476 | 0 |  |  |  |  | 0.21476 | 18 |  | 18 | 3.5034 | 336 | 1111.0337 | 0 | 399.8199 | 711.2137 |  |  | per measure | 1.6 | 0.00094742 | 0.21476 | -2.6509e-07
351850_2019_12_ | Cooling RES | Heating RES | Cooling RES ER2 | Heating RES ER2 | Ductless ASHP ER1 MF | MF | 1800.42 | 827.22 | 779.12 | 1021.3 | 312.22 | 515 | 0.73815 | 0.2958 | 0.73815 | 0 | 0.2958 | 0 |  |  | 0.2958 | 6 | 12 | 18 | 1.8693 | 648.6032 | 622.9223 | 521.4216 | 453.0459 | 169.8764 | 369.145 | 152.2765 | per measure | 1.2812 | 0.00094742 | 0.73815 | 3.9007e-07
351851_2019_12_ | Cooling RES | Heating RES | Cooling RES ER2 | Heating RES ER2 | Ductless ASHP ER1 MF_CompE | MFc | 899.81 | 400.77 | 511.64 | 388.17 | 205.03 | 195.74 | 0.48474 | 0.19425 | 0.48474 | 0 | 0.19425 | 0 |  |  | 0.19425 | 6 | 12 | 18 | 1.082 | 648.6032 | 362.0762 | 300.2887 | 297.5106 | 64.5657 | 242.4118 | 57.8769 | per measure | 1.2812 | 0.00094742 | 0.48474 | -3.316e-09
351900_2019_12_ | Cooling Res | Heating Res |  |  | DFHP - SEER 19 MF heat pump base | MF | 1084.61 | 0 | 433.19 | 651.42 |  |  | 0.41041 | 0 | 0.41041 | 0 |  |  |  |  | 0.41041 | 18 |  | 18 | 0.38425 | 2936.6 | 1065.0304 | 0 | 764.0638 | 300.9665 |  |  | per measure | 3.4 | 0.00094742 | 0.41041 | 4.6739e-08
351901_2019_12_ | Cooling Res | Heating Res |  |  | DFHP - SEER 19 MF heat pump base _CompE | MFc | 611.94 | 0 | 315.05 | 296.89 |  |  | 0.29848 | 0 | 0.29848 | 0 |  |  |  |  | 0.29848 | 18 |  | 18 | 0.24998 | 2936.6 | 692.8556 | 0 | 555.6876 | 137.168 |  |  | per measure | 3.4 | 0.00094742 | 0.29848 | 7.2405e-08
351950_2019_12_ | Cooling Res | Heating Res |  |  | DFHP - SEER 20 MF heat pump base | MF | 1629.81 | 0 | 639.09 | 990.72 |  |  | 0.60549 | 0 | 0.60549 | 0 |  |  |  |  | 0.60549 | 18 |  | 18 | 0.52864 | 3176.6 | 1584.9604 | 0 | 1127.2318 | 457.7286 |  |  | per measure | 4.4 | 0.00094742 | 0.60549 | 4.3353e-07
351951_2019_12_ | Cooling Res | Heating Res |  |  | DFHP - SEER 20 MF heat pump base_CompE | MFc | 916.33 | 0 | 464.79 | 451.54 |  |  | 0.44035 | 0 | 0.44035 | 0 |  |  |  |  | 0.44035 | 18 |  | 18 | 0.34301 | 3176.6 | 1028.4189 | 0 | 819.8002 | 208.6188 |  |  | per measure | 4.4 | 0.00094742 | 0.44035 | 4.587e-07
352000_2019_12_ | Cooling Res | Heating Res |  |  | DFHP - SEER 21 MF heat pump base | MF | 2255.22 | 0 | 871.48 | 1383.74 |  |  | 0.82566 | 0 | 0.82566 | 0 |  |  |  |  | 0.82566 | 18 |  | 18 | 0.63584 | 3626.6 | 2176.4333 | 0 | 1537.1231 | 639.3102 |  |  | per measure | 5.4 | 0.00094742 | 0.82566 | -7.4212e-08
352001_2019_12_ | Cooling Res | Heating Res |  |  | DFHP - SEER 21 MF heat pump base_CompE | MFc | 1264.47 | 0 | 633.81 | 630.66 |  |  | 0.60048 | 0 | 0.60048 | 0 |  |  |  |  | 0.60048 | 18 |  | 18 | 0.41172 | 3626.6 | 1409.294 | 0 | 1117.9189 | 291.3751 |  |  | per measure | 5.4 | 0.00094742 | 0.60048 | 6.5961e-08
352050_2019_12_ | Cooling Res | Heating RES |  |  | GSHP - EER 23 - replace electric furnace / CAC - Cooling | SF | 18295.59 | 0 | 1387.05 | 16908.54 |  |  | 1.3141 | 0 | 1.3141 | 0 |  |  |  |  | 1.3141 | 18 |  | 18 | 2.3042 | 4717 | 10258.5072 | 0 | 2446.4894 | 7812.0178 |  |  | per measure | 3.8125 | 0.00094742 | 1.3141 | 2.756e-07
352100_2019_12_ | Cooling Res | Heating RES | Cooling Res ER2 | Heating RES ER2 | GSHP - EER 23 - replace electric furnace / CAC ER1- Cooling | SF | 20284.66 | 17154.07 | 4734.18 | 15550.48 | 1603.59 | 15550.48 | 4.4852 | 1.5193 | 4.4852 | 0 | 1.5193 | 0 |  |  | 1.5193 | 6 | 12 | 18 | 2.3881 | 5250 | 5339.4165 | 6493.9685 | 2752.8507 | 2586.5658 | 1895.9622 | 4598.0063 | per measure | 3.8125 | 0.00094742 | 4.4852 | -1.7934e-07
352200_2019_12_ | Cooling Res | Heating RES | Cooling Res ER2 | Heating RES ER2 | GSHP EER 23 ER1 - Cooling | SF | 5057.86 | 3721.72 | 2089.52 | 2968.34 | 1536.02 | 2185.7 | 1.9796 | 1.4553 | 1.9796 | 0 | 1.4553 | 0 |  |  | 1.4553 | 6 | 12 | 18 | 0.9095 | 4859 | 1708.7572 | 2462.346 | 1215.0228 | 493.7344 | 1816.0726 | 646.2735 | per measure | 4.2766 | 0.00094742 | 1.9796 | 6.8312e-08
352250_2019_12_ | Cooling Res | Heating RES |  |  | GSHP EER 23 Replace at Fail GSHP | SF | 3753.64 | 0 | 1553.75 | 2199.89 |  |  | 1.4721 | 0 | 1.4721 | 0 |  |  |  |  | 1.4721 | 18 |  | 18 | 1.2439 | 3200 | 3756.9008 | 0 | 2740.5162 | 1016.3846 |  |  | per measure | 4.3043 | 0.00094742 | 1.4721 | -1.2712e-07
352300_2019_12_ | Cooling Res | Heating Res | Cooling Res ER2 | Heating Res ER2 | ASHP - SEER 15 ER Elec Resist Furnace: HVAC ER1 | SF | 11240.13 | 9399.12 | 2165.13 | 9075 | 324.12 | 9075 | 2.0513 | 0.30708 | 2.0513 | 0 | 0.30708 | 0 |  |  | 0.30708 | 6 | 12 | 18 | 6.2504 | 989.093 | 2768.4654 | 3066.5343 | 1258.9888 | 1509.4766 | 383.2147 | 2683.3196 | per measure | 2.8714 | 0.00094742 | 2.0513 | 3.5085e-07
352350_2019_12_ | Cooling Res | Heating Res | Cooling Res ER2 | Heating Res ER2 | ASHP - SEER 15 ER with ASHP: HVAC ER1 | SF | 4084.06 | 392.99 | 2190.89 | 1893.17 | 171.72 | 221.27 | 2.0757 | 0.16269 | 2.0757 | 0 | 0.16269 | 0 |  |  | 0.16269 | 6 | 12 | 18 | 1.8846 | 1044.1499 | 1588.8654 | 268.4543 | 1273.9678 | 314.8976 | 203.0286 | 65.4257 | per measure | 3.1019 | 0.00094742 | 2.0757 | -1.5889e-07
352400_2019_12_ | Cooling Res | Heating Res |  |  | ASHP- SEER 15 Replace at Fail Elec Resist Furnace: HVAC | SF | 9717.29 | 0 | 345.06 | 9372.23 |  |  | 0.32692 | 0 | 0.32692 | 0 |  |  |  |  | 0.32692 | 18 |  | 18 | 17.2693 | 303 | 4938.7407 | 0 | 608.6195 | 4330.1212 |  |  | per measure | 3.2493 | 0.00094742 | 0.32692 | 8.9586e-08
352450_2019_12_ | Cooling Res | Heating Res |  |  | ASHP - SEER 15 Replace at Fail with ASHP: HVAC | SF | 529.64 | 0 | 166.02 | 363.62 |  |  | 0.15729 | 0 | 0.15729 | 0 |  |  |  |  | 0.15729 | 18 |  | 18 | 1.6114 | 303 | 460.8256 | 0 | 292.8274 | 167.9983 |  |  | per measure | 2.89 | 0.00094742 | 0.15729 | 3.5296e-07
352500_2019_12_ | Cooling Res | Heating Res | Cooling Res ER2 | Heating Res ER2 | ASHP - SEER 16 - replace electric furnace / CAC - early replacement SF ER1 | SF | 11517.73 | 9713.34 | 2277.63 | 9240.1 | 473.24 | 9240.1 | 2.1579 | 0.44836 | 2.1579 | 0 | 0.44836 | 0 |  |  | 0.44836 | 6 | 12 | 18 | 5.7066 | 1142.3844 | 2861.344 | 3291.6596 | 1324.4058 | 1536.9382 | 559.5228 | 2732.1368 | per measure | 2.948 | 0.00094742 | 2.1579 | -1.129e-07
352550_2019_12_ | Cooling Res | Heating Res | Cooling Res ER2 | Heating Res ER2 | ASHP SEER 16 replace ASHP - early replacement SF ER1 | SF | 4382.03 | 859.22 | 2180.1 | 2201.93 | 333.47 | 525.75 | 2.0655 | 0.31594 | 2.0655 | 0 | 0.31594 | 0 |  |  | 0.31594 | 6 | 12 | 18 | 1.9589 | 1181.0521 | 1633.9484 | 549.7245 | 1267.6936 | 366.2547 | 394.2694 | 155.4551 | per measure | 3.1098 | 0.00094742 | 2.0655 | 1.9981e-07
352600_2019_12_ | Cooling Res | Heating Res |  |  | ASHP - SEER 16 - replace electric furnace / CAC SF | SF | 9968.1 | 0 | 463.89 | 9504.21 |  |  | 0.4395 | 0 | 0.4395 | 0 |  |  |  |  | 0.4395 | 18 |  | 18 | 12.6011 | 438 | 5209.3108 | 0 | 818.2127 | 4391.0981 |  |  | per measure | 2.9524 | 0.00094742 | 0.4395 | -2.1759e-07
352650_2019_12_ | Cooling Res | Heating Res |  |  | ASHP SEER 16 replace ASHP - replace on fail SF | SF | 1230.66 | 0 | 302.6 | 928.06 |  |  | 0.28669 | 0 | 0.28669 | 0 |  |  |  |  | 0.28669 | 18 |  | 18 | 2.3283 | 438 | 962.5069 | 0 | 533.7282 | 428.7787 |  |  | per measure | 3.25 | 0.00094742 | 0.28669 | -2.8294e-07
352700_2019_12_ | Cooling Res | Heating Res | Cooling Res ER2 | Heating Res ER2 | ASHP SEER 15 MF ER replace ASHP: HVAC ER1 | MF | 2725.22 | 492.9 | 1328.6 | 1396.62 | 103.53 | 389.37 | 1.2587 | 0.098086 | 1.2587 | 0 | 0.098086 | 0 |  |  | 0.098086 | 6 | 12 | 18 | 1.7562 | 749.5151 | 1004.8646 | 237.5359 | 772.5599 | 232.3047 | 122.406 | 115.1299 | per measure | 2.875 | 0.00094742 | 1.2587 | -3.1234e-07
352701_2019_12_ | Cooling Res | Heating Res | Cooling Res ER2 | Heating Res ER2 | ASHP SEER 15 MF ER replace ASHP: HVAC ER1_CompE | MFc | 1465.42 | 161.35 | 1041.88 | 423.54 | 81.19 | 80.16 | 0.9871 | 0.076921 | 0.9871 | 0 | 0.076921 | 0 |  |  | 0.076921 | 6 | 12 | 18 | 1.1252 | 749.5151 | 676.2856 | 119.6948 | 605.8367 | 70.4489 | 95.9928 | 23.7019 | per measure | 2.875 | 0.00094742 | 0.9871 | -2.9972e-08 | -3.036e-06% | Formula error in Nov 2019 TRM update (correct with next TRM update opportunity)
352750_2019_12_ | Cooling Res | Heating Res | Cooling Res ER2 | Heating Res ER2 | ASHP SEER 15 MF ER replace Elec Resist Furnace: HVAC ER1 | MF | 7024.83 | 5942.4 | 1281.84 | 5742.99 | 199.41 | 5742.99 | 1.2144 | 0.18893 | 1.2144 | 0 | 0.18893 | 0 |  |  | 0.18893 | 6 | 12 | 18 | 5.2743 | 730.1014 | 1700.6213 | 1933.8693 | 745.3697 | 955.2517 | 235.7671 | 1698.1022 | per measure | 2.75 | 0.00094742 | 1.2144 | 4.173e-07
352751_2019_12_ | Cooling Res | Heating Res | Cooling Res ER2 | Heating Res ER2 | ASHP SEER 15 MF ER replace Elec Resist Furnace: HVAC ER1_CompE | MFc | 2881.26 | 2102.87 | 923.42 | 1957.84 | 145.03 | 1957.84 | 0.87487 | 0.1374 | 0.87487 | 0 | 0.1374 | 0 |  |  | 0.1374 | 6 | 12 | 18 | 2.3407 | 730.1014 | 862.6085 | 750.3716 | 536.9541 | 325.6544 | 171.4724 | 578.8992 | per measure | 2.75 | 0.00094742 | 0.87486 | -1.781e-07 | -2.036e-05%
352800_2019_12_ | Cooling Res | Heating Res |  |  | ASHP SEER 15 MF replace at Fail Elec Resist Furnace: HVAC | MF | 5565.47 | 0 | 196.21 | 5369.26 |  |  | 0.18589 | 0 | 0.18589 | 0 |  |  |  |  | 0.18589 | 18 |  | 18 | 9.8843 | 303 | 2826.7613 | 0 | 346.0767 | 2480.6846 |  |  | per measure | 2.6 | 0.00094742 | 0.18589 | -9.4599e-08
352801_2019_12_ | Cooling Res | Heating Res |  |  | ASHP SEER 15 MF replace at Fail Elec Resist Furnace: HVAC_CompE | MFc | 3035.58 | 0 | 219.54 | 2816.04 |  |  | 0.208 | 0 | 0.208 | 0 |  |  |  |  | 0.208 | 18 |  | 18 | 5.9034 | 303 | 1688.2822 | 0 | 387.2263 | 1301.0558 |  |  | per measure | 2.6 | 0.00094742 | 0.208 | 1.6967e-07 | 8.158e-05%
352850_2019_12_ | Cooling Res | Heating Res | Cooling Res ER2 | Heating Res ER2 | ASHP SEER 16 MF ER replace ASHP: HVAC ER1 | MF | 3086 | 842.32 | 1287.24 | 1798.76 | 199.71 | 642.61 | 1.2196 | 0.18921 | 1.2196 | 0 | 0.18921 | 0 |  |  | 0.18921 | 6 | 12 | 18 | 1.6428 | 950.5217 | 1047.7037 | 426.1304 | 748.5097 | 299.1941 | 236.1218 | 190.0086 | per measure | 3.3 | 0.00094742 | 1.2196 | 4.7504e-07
352851_2019_12_ | Cooling Res | Heating Res | Cooling Res ER2 | Heating Res ER2 | ASHP SEER 16 MF ER replace ASHP: HVAC ER1_CompE | MFc | 1549.38 | 364.32 | 936.17 | 613.21 | 145.25 | 219.07 | 0.88694 | 0.13761 | 0.88694 | 0 | 0.13761 | 0 |  |  | 0.13761 | 6 | 12 | 18 | 0.9841 | 950.5217 | 646.3654 | 236.5077 | 544.368 | 101.9974 | 171.7325 | 64.7752 | per measure | 3.3 | 0.00094742 | 0.88694 | 4.0268e-07 | 4.54e-05%
352900_2019_12_ | Cooling Res | Heating Res |  |  | ASHP - SEER 16 - replace on fail MF | MF | 966.4 | 0 | 199.71 | 766.69 |  |  | 0.18921 | 0 | 0.18921 | 0 |  |  |  |  | 0.18921 | 18 |  | 18 | 1.7089 | 438 | 706.4732 | 0 | 352.25 | 354.2231 |  |  | per measure | 3.3 | 0.00094742 | 0.18921 | -1.3125e-07
352901_2019_12_ | Cooling Res | Heating Res |  |  | ASHP - SEER 16 - replace on fail MF_CompE | MFc | 406.62 | 0 | 145.25 | 261.37 |  |  | 0.13761 | 0 | 0.13761 | 0 |  |  |  |  | 0.13761 | 18 |  | 18 | 0.91182 | 438 | 376.9502 | 0 | 256.1931 | 120.7571 |  |  | per measure | 3.3 | 0.00094742 | 0.13761 | 4.7902e-07
352950_2019_12_ | Cooling Res | Heating Res |  |  | ASHP - SEER 16 - replace electric furnace / CAC MF | MF | 4552.54 | 0 | 245.36 | 4307.18 |  |  | 0.23246 | 0 | 0.23246 | 0 |  |  |  |  | 0.23246 | 18 |  | 18 | 5.8605 | 438 | 2422.7544 | 0 | 432.7679 | 1989.9865 |  |  | per measure | 2 | 0.00094742 | 0.23246 | -4.9498e-07
352951_2019_12_ | Cooling Res | Heating Res |  |  | ASHP - SEER 16 - replace electric furnace / CAC MF_CompE | MFc | 1646.81 | 0 | 178.45 | 1468.36 |  |  | 0.16907 | 0 | 0.16907 | 0 |  |  |  |  | 0.16907 | 18 |  | 18 | 2.4024 | 438 | 993.1574 | 0 | 314.7515 | 678.406 |  |  | per measure | 2 | 0.00094742 | 0.16907 | -2.4005e-07 | -0.000142%
353000_2019_12_ | Cooling Res | Heating Res | Cooling Res ER2 | Heating Res ER2 | ASHP - SEER 16 - replace electric furnace / CAC - early replacement MF ER1 | MF | 7432.36 | 6467.74 | 1329.6 | 6102.76 | 364.98 | 6102.76 | 1.2597 | 0.34579 | 1.2597 | 0 | 0.34579 | 0 |  |  | 0.34579 | 6 | 12 | 18 | 4.4856 | 950.5217 | 1788.2348 | 2236.0044 | 773.1413 | 1015.0935 | 431.5244 | 1804.4799 | per measure | 3.3 | 0.00094742 | 1.2597 | 1.0576e-07
353001_2019_12_ | Cooling Res | Heating Res | Cooling Res ER2 | Heating Res ER2 | ASHP - SEER 16 - replace electric furnace / CAC - early replacement MF ER1_CompE | MFc | 3047.47 | 2345.93 | 966.98 | 2080.49 | 265.44 | 2080.49 | 0.91613 | 0.25148 | 0.91613 | 0 | 0.25148 | 0 |  |  | 0.25148 | 6 | 12 | 18 | 2.048 | 950.5217 | 908.3387 | 929.0006 | 562.2836 | 346.0552 | 313.836 | 615.1647 | per measure | 3.3 | 0.00094742 | 0.91613 | 3.5434e-07 | 3.868e-05%
353050_2019_12_ | Cooling Res | Heating Res |  |  | ASHP SEER 15 - replace on Fail MF | MF | 362.87 | 0 | 109.34 | 253.53 |  |  | 0.10359 | 0 | 0.10359 | 0 |  |  |  |  | 0.10359 | 18 |  | 18 | 1.0839 | 303 | 309.9897 | 0 | 192.8547 | 117.1349 |  |  | per measure | 3.1 | 0.00094742 | 0.10359 | -3.0495e-07
353051_2019_12_ | Cooling Res | Heating Res |  |  | ASHP SEER 15 - replace on Fail MF _CompE | MFc | 165.95 | 0 | 79.52 | 86.43 |  |  | 0.075339 | 0 | 0.075339 | 0 |  |  |  |  | 0.075339 | 18 |  | 18 | 0.63007 | 303 | 180.19 | 0 | 140.258 | 39.9321 |  |  | per measure | 3.1 | 0.00094742 | 0.075339 | -3.1269e-07 | -0.000415%
353100_2019_12_ | Cooling Res | Heating Res |  |  | ASHP - SEER 17 - replace electric furnace / CAC SF | SF | 10087.1 | 0 | 528.48 | 9558.62 |  |  | 0.50069 | 0 | 0.50069 | 0 |  |  |  |  | 0.50069 | 18 |  | 18 | 7.8268 | 724 | 5348.3735 | 0 | 932.1371 | 4416.2364 |  |  | per measure | 2.8 | 0.00094742 | 0.50069 | -4.8251e-07
353150_2019_12_ | Cooling Res | Heating Res |  |  | ASHP - SEER 17 - replace electric furnace / CAC MF | MF | 6556.62 | 0 | 343.51 | 6213.11 |  |  | 0.32545 | 0 | 0.32545 | 0 |  |  |  |  | 0.32545 | 18 |  | 18 | 5.0874 | 724 | 3476.4424 | 0 | 605.8856 | 2870.5569 |  |  | per measure | 2.8 | 0.00094742 | 0.32545 | -4.0847e-07
353151_2019_12_ | Cooling Res | Heating Res |  |  | ASHP - SEER 17 - replace electric furnace / CAC MF_CompE | MFc | 2367.93 | 0 | 249.83 | 2118.1 |  |  | 0.23669 | 0 | 0.23669 | 0 |  |  |  |  | 0.23669 | 18 |  | 18 | 2.0769 | 724 | 1419.2484 | 0 | 440.6521 | 978.5963 |  |  | per measure | 2.8 | 0.00094742 | 0.23669 | 4.6392e-07 | 0.000196%
353200_2019_12_ | Cooling Res | Heating Res |  |  | ASHP - SEER 18 - replace electric furnace / CAC SF | SF | 11424.35 | 0 | 759.94 | 10664.41 |  |  | 0.71998 | 0 | 0.71998 | 0 |  |  |  |  | 0.71998 | 18 |  | 18 | 6.8961 | 962.92 | 6267.5172 | 0 | 1340.388 | 4927.1292 |  |  | per measure | 3 | 0.00094742 | 0.71998 | -8.9086e-08
353250_2019_12_ | Cooling Res | Heating Res |  |  | ASHP - SEER 18 - replace electric furnace / CAC MF | MF | 9678.83 | 0 | 658.61 | 9020.22 |  |  | 0.62398 | 0 | 0.62398 | 0 |  |  |  |  | 0.62398 | 18 |  | 18 | 5.8637 | 962.92 | 5329.1483 | 0 | 1161.6614 | 4167.4869 |  |  | per measure | 4 | 0.00094742 | 0.62398 | 3.4841e-08
353251_2019_12_ | Cooling Res | Heating Res |  |  | ASHP - SEER 18 - replace electric furnace / CAC MF_CompE | MFc | 3554.07 | 0 | 478.99 | 3075.08 |  |  | 0.4538 | 0 | 0.4538 | 0 |  |  |  |  | 0.4538 | 18 |  | 18 | 2.4928 | 962.92 | 2265.5827 | 0 | 844.8462 | 1420.7365 |  |  | per measure | 4 | 0.00094742 | 0.4538 | -2.0428e-07 | -4.502e-05%
353300_2019_12_ | Cooling Res | Heating Res |  |  | ASHP - SEER 19 - replace electric furnace / CAC SF | SF | 10267.89 | 0 | 709.27 | 9558.62 |  |  | 0.67197 | 0 | 0.67197 | 0 |  |  |  |  | 0.67197 | 18 |  | 18 | 4.9885 | 1203.65 | 5667.2522 | 0 | 1251.0159 | 4416.2364 |  |  | per measure | 2.8 | 0.00094742 | 0.67198 | 2.3579e-07
353350_2019_12_ | Cooling Res | Heating Res |  |  | ASHP - SEER 19 - replace electric furnace / CAC MF | MF | 6674.14 | 0 | 461.03 | 6213.11 |  |  | 0.43679 | 0 | 0.43679 | 0 |  |  |  |  | 0.43679 | 18 |  | 18 | 3.2426 | 1203.65 | 3683.7251 | 0 | 813.1683 | 2870.5569 |  |  | per measure | 2.8 | 0.00094742 | 0.43679 | 1.6664e-07
353351_2019_12_ | Cooling Res | Heating Res |  |  | ASHP - SEER 19 - replace electric furnace / CAC MF_CompE | MFc | 2453.39 | 0 | 335.29 | 2118.1 |  |  | 0.31766 | 0 | 0.31766 | 0 |  |  |  |  | 0.31766 | 18 |  | 18 | 1.382 | 1203.65 | 1569.9834 | 0 | 591.3871 | 978.5963 |  |  | per measure | 2.8 | 0.00094742 | 0.31766 | -1.8525e-07 | -5.832e-05%
353400_2019_12_ | Cooling Res | Heating Res | Cooling Res ER2 | Heating Res ER2 | ASHP - SEER 20 - replace electric furnace / CAC - early replacement SF ER1 | SF | 12664.09 | 11270 | 2264.43 | 10399.66 | 870.34 | 10399.66 | 2.1454 | 0.82458 | 2.1454 | 0 | 0.82458 | 0 |  |  | 0.82458 | 6 | 12 | 18 | 3.4671 | 2185.0874 | 3046.5421 | 4104.0219 | 1316.7302 | 1729.8119 | 1029.0234 | 3074.9985 | per measure | 3.1 | 0.00094742 | 2.1454 | -3.1817e-08
353450_2019_12_ | Cooling Res | Heating Res |  |  | ASHP - SEER 20 - replace electric furnace / CAC SF | SF | 11822.55 | 0 | 898.41 | 10924.14 |  |  | 0.85117 | 0 | 0.85117 | 0 |  |  |  |  | 0.85117 | 18 |  | 18 | 4.8646 | 1444.38 | 6631.7511 | 0 | 1584.6225 | 5047.1286 |  |  | per measure | 3.2 | 0.00094742 | 0.85117 | -1.0478e-07
353500_2019_12_ | Cooling Res | Heating Res |  |  | ASHP - SEER 20 - replace electric furnace / CAC MF | MF | 7684.66 | 0 | 583.97 | 7100.69 |  |  | 0.55326 | 0 | 0.55326 | 0 |  |  |  |  | 0.55326 | 18 |  | 18 | 3.162 | 1444.38 | 4310.6439 | 0 | 1030.0108 | 3280.6331 |  |  | per measure | 3.2 | 0.00094742 | 0.55326 | -2.5214e-07
353501_2019_12_ | Cooling Res | Heating Res |  |  | ASHP - SEER 20 - replace electric furnace / CAC MF_CompE | MFc | 2845.39 | 0 | 424.7 | 2420.69 |  |  | 0.40237 | 0 | 0.40237 | 0 |  |  |  |  | 0.40237 | 18 |  | 18 | 1.3699 | 1444.38 | 1867.4869 | 0 | 749.0891 | 1118.3978 |  |  | per measure | 3.2 | 0.00094742 | 0.40237 | 4.6707e-07 | 0.0001161%
353550_2019_12_ | Cooling Res | Heating Res | Cooling Res ER2 | Heating Res ER2 | ASHP - SEER 21 - replace electric furnace / CAC - early replacement SF ER1 | SF | 12741.06 | 11346.97 | 2341.4 | 10399.66 | 947.31 | 10399.66 | 2.2183 | 0.8975 | 2.2183 | 0 | 0.8975 | 0 |  |  | 0.8975 | 6 | 12 | 18 | 3.1761 | 2430.632 | 3091.2989 | 4195.0254 | 1361.487 | 1729.8119 | 1120.0269 | 3074.9985 | per measure | 3.1 | 0.00094742 | 2.2183 | -2.6066e-07
353600_2019_12_ | Cooling Res | Heating Res | Cooling Res ER2 | Heating Res ER2 | ASHP - SEER 21 - replace electric furnace / CAC - early replacement MF ER1 | MF | 8281.69 | 7375.53 | 1521.91 | 6759.78 | 615.75 | 6759.78 | 1.4419 | 0.58337 | 1.4419 | 0 | 0.58337 | 0 |  |  | 0.58337 | 6 | 12 | 18 | 2.3109 | 2171.3844 | 2009.3445 | 2726.765 | 884.9666 | 1124.3779 | 728.0157 | 1998.7493 | per measure | 3.1 | 0.00094742 | 1.4419 | 8.0571e-08
353601_2019_12_ | Cooling Res | Heating Res | Cooling Res ER2 | Heating Res ER2 | ASHP - SEER 21 - replace electric furnace / CAC - early replacement MF ER1_CompE | MFc | 3411.31 | 2752.29 | 1106.84 | 2304.47 | 447.82 | 2304.47 | 1.0486 | 0.42427 | 1.0486 | 0 | 0.42427 | 0 |  |  | 0.42427 | 6 | 12 | 18 | 1.0919 | 2171.3844 | 1026.9205 | 1210.8598 | 643.6099 | 383.3106 | 529.4681 | 681.3917 | per measure | 3.1 | 0.00094742 | 1.0486 | 2.498e-07 | 2.382e-05%
353650_2019_12_ | Cooling Res | Heating Res |  |  | ASHP - SEER 21 - replace electric furnace / CAC SF | SF | 11902 | 0 | 977.86 | 10924.14 |  |  | 0.92644 | 0 | 0.92644 | 0 |  |  |  |  | 0.92644 | 18 |  | 18 | 4.2456 | 1689.9246 | 6771.8856 | 0 | 1724.757 | 5047.1286 |  |  | per measure | 3.2 | 0.00094742 | 0.92644 | 2.6327e-07
353700_2019_12_ | Cooling Res | Heating Res |  |  | ASHP- SEER 21+ replace at Fail Elec Resist Furnace MF | SF | 7736.3 | 0 | 635.61 | 7100.69 |  |  | 0.60219 | 0 | 0.60219 | 0 |  |  |  |  | 0.60219 | 18 |  | 18 | 2.7597 | 1689.9246 | 4401.7269 | 0 | 1121.0938 | 3280.6331 |  |  | per measure | 3.2 | 0.00094742 | 0.60219 | 4.1854e-07
353701_2019_12_ | Cooling Res | Heating Res |  |  | ASHP- SEER 21+ replace at Fail Elec Resist Furnace MF_CompE | MFc | 2882.95 | 0 | 462.26 | 2420.69 |  |  | 0.43795 | 0 | 0.43795 | 0 |  |  |  |  | 0.43795 | 18 |  | 18 | 1.2124 | 1689.9246 | 1933.7355 | 0 | 815.3377 | 1118.3978 |  |  | per measure | 3.2 | 0.00094742 | 0.43795 | 4.9091e-07
353750_2019_12_ | Cooling Res | Heating Res | Cooling Res ER2 | Heating Res ER2 | ASHP SEER 17 replace ASHP - early replacement SF ER1 | SF | 4874.2 | 1422.4 | 2106.88 | 2767.32 | 433.77 | 988.63 | 1.9961 | 0.41096 | 1.9961 | 0 | 0.41096 | 0 |  |  | 0.41096 | 6 | 12 | 18 | 1.7447 | 1512.495 | 1685.4154 | 805.1772 | 1225.1174 | 460.298 | 512.8565 | 292.3207 | per measure | 3.3 | 0.00094742 | 1.9961 | 2.4653e-07
353800_2019_12_ | Cooling Res | Heating Res |  |  | ASHP SEER 17 replace ASHP - replace on fail SF | SF | 1613.29 | 0 | 433.77 | 1179.52 |  |  | 0.41096 | 0 | 0.41096 | 0 |  |  |  |  | 0.41096 | 18 |  | 18 | 1.9171 | 724 | 1310.0441 | 0 | 765.0869 | 544.9572 |  |  | per measure | 3.3 | 0.00094742 | 0.41096 | -4.5076e-07
353850_2019_12_ | Cooling Res | Heating Res | Cooling Res ER2 | Heating Res ER2 | ASHP SEER 18 replace ASHP - early replacement SF ER1 | SF | 5838.84 | 1885.39 | 2735.03 | 3103.81 | 695.03 | 1190.36 | 2.5912 | 0.65848 | 2.5912 | 0 | 0.65848 | 0 |  |  | 0.65848 | 6 | 12 | 18 | 1.919 | 1811.1494 | 2106.6442 | 1173.7191 | 1590.3766 | 516.2676 | 821.7503 | 351.9687 | per measure | 3.55 | 0.00094742 | 2.5912 | -7.3957e-08
353950_2019_12_ | Cooling Res | Heating Res |  |  | ASHP - SEER 18 - replace on fail SF | SF | 1725.75 | 0 | 546.23 | 1179.52 |  |  | 0.51751 | 0 | 0.51751 | 0 |  |  |  |  | 0.51751 | 18 |  | 18 | 1.6597 | 962.92 | 1508.4019 | 0 | 963.4447 | 544.9572 |  |  | per measure | 3.3 | 0.00094742 | 0.51751 | 1.8876e-07
354000_2019_12_ | Cooling Res | Heating Res | Cooling Res ER2 | Heating Res ER2 | ASHP SEER 19 replace ASHP - early replacement SF ER1 | SF | 5087.28 | 1635.48 | 2319.96 | 2767.32 | 646.85 | 988.63 | 2.198 | 0.61284 | 2.198 | 0 | 0.61284 | 0 |  |  | 0.61284 | 6 | 12 | 18 | 1.5245 | 1992.145 | 1809.318 | 1057.1067 | 1349.02 | 460.298 | 764.786 | 292.3207 | per measure | 3.3 | 0.00094742 | 2.198 | 9.5276e-08
354050_2019_12_ | Cooling Res | Heating Res |  |  | ASHP SEER 19 replace ASHP - replace on fail SF | SF | 1826.37 | 0 | 646.85 | 1179.52 |  |  | 0.61284 | 0 | 0.61284 | 0 |  |  |  |  | 0.61284 | 18 |  | 18 | 1.484 | 1203.65 | 1685.8762 | 0 | 1140.919 | 544.9572 |  |  | per measure | 3.3 | 0.00094742 | 0.61284 | 3.9799e-07
354100_2019_12_ | Cooling Res | Heating Res | Cooling Res ER2 | Heating Res ER2 | ASHP - SEER 17 - replace electric furnace / CAC - early replacement SF ER1 | SF | 12378.85 | 10984.76 | 1979.19 | 10399.66 | 585.1 | 10399.66 | 1.8751 | 0.55433 | 1.8751 | 0 | 0.55433 | 0 |  |  | 0.55433 | 6 | 12 | 18 | 4.8085 | 1464.7074 | 2880.6795 | 3766.776 | 1150.8676 | 1729.8119 | 691.7775 | 3074.9985 | per measure | 3.1 | 0.00094742 | 1.8751 | 4.2934e-07
354150_2019_12_ | Cooling Res | Heating Res | Cooling Res ER2 | Heating Res ER2 | ASHP - SEER 17 - replace electric furnace / CAC - early replacement MF ER1 | MF | 8046.25 | 7140.1 | 1286.47 | 6759.78 | 380.32 | 6759.78 | 1.2188 | 0.36032 | 1.2188 | 0 | 0.36032 | 0 |  |  | 0.36032 | 6 | 12 | 18 | 3.7977 | 1205.4598 | 1872.4398 | 2448.4106 | 748.0619 | 1124.3779 | 449.6613 | 1998.7493 | per measure | 3.1 | 0.00094742 | 1.2188 | -3.6893e-08
354151_2019_12_ | Cooling Res | Heating Res | Cooling Res ER2 | Heating Res ER2 | ASHP - SEER 17 - replace electric furnace / CAC - early replacement MF ER1_CompE | MFc | 3240.09 | 2581.06 | 935.62 | 2304.47 | 276.59 | 2304.47 | 0.88642 | 0.26205 | 0.88642 | 0 | 0.26205 | 0 |  |  | 0.26205 | 6 | 12 | 18 | 1.7014 | 1205.4598 | 927.3588 | 1008.4105 | 544.0482 | 383.3106 | 327.0189 | 681.3917 | per measure | 3.1 | 0.00094742 | 0.88642 | 3.2272e-07 | 3.641e-05%
354200_2019_12_ | Cooling Res | Heating Res | Cooling Res ER2 | Heating Res ER2 | ASHP SEER 17 replace ASHP - early replacement MF ER1 | MF | 3168.23 | 924.56 | 1369.47 | 1798.76 | 281.95 | 642.61 | 1.2975 | 0.26713 | 1.2975 | 0 | 0.26713 | 0 |  |  | 0.26713 | 6 | 12 | 18 | 1.3871 | 1236.5217 | 1095.5192 | 523.3647 | 796.3251 | 299.1941 | 333.3561 | 190.0086 | per measure | 3.3 | 0.00094742 | 1.2975 | -3.3459e-07
354201_2019_12_ | Cooling Res | Heating Res | Cooling Res ER2 | Heating Res ER2 | ASHP SEER 17 replace ASHP - early replacement MF ER1_CompE | MFc | 1609.19 | 424.12 | 995.98 | 613.21 | 205.05 | 219.07 | 0.94361 | 0.19427 | 0.94361 | 0 | 0.19427 | 0 |  |  | 0.19427 | 6 | 12 | 18 | 0.84686 | 1236.5217 | 681.144 | 307.2106 | 579.1466 | 101.9974 | 242.4354 | 64.7752 | per measure | 3.3 | 0.00094742 | 0.94361 | 4.7924e-07 | 5.079e-05%
354250_2019_12_ | Cooling Res | Heating Res | Cooling Res ER2 | Heating Res ER2 | ASHP - SEER 18 - replace electric furnace / CAC - early replacement SF ER1 | SF | 14483.56 | 12597.09 | 2709.13 | 11774.43 | 822.66 | 11774.43 | 2.5667 | 0.7794 | 2.5667 | 0 | 0.7794 | 0 |  |  | 0.7794 | 6 | 12 | 18 | 4.7584 | 1778.6044 | 3533.7984 | 4454.1443 | 1575.3162 | 1958.4822 | 972.6503 | 3481.4941 | per measure | 3.4138 | 0.00094742 | 2.5667 | -2.0275e-07
354300_2019_12_ | Cooling Res | Heating Res | Cooling Res ER2 | Heating Res ER2 | ASHP - SEER 18 - replace electric furnace / CAC - early replacement MF ER1 | MF | 11658.88 | 9599.55 | 2638.66 | 9020.22 | 579.33 | 9020.22 | 2.4999 | 0.54887 | 2.4999 | 0 | 0.54887 | 0 |  |  | 0.54887 | 6 | 12 | 18 | 4.2715 | 1584.1585 | 3034.7038 | 3352.0776 | 1534.339 | 1500.3648 | 684.9555 | 2667.1221 | per measure | 4 | 0.00094742 | 2.4999 | 2.4375e-07
354301_2019_12_ | Cooling Res | Heating Res | Cooling Res ER2 | Heating Res ER2 | ASHP - SEER 18 - replace electric furnace / CAC - early replacement MF ER1_CompE | MFc | 4346.77 | 3496.41 | 1271.69 | 3075.08 | 421.33 | 3075.08 | 1.2048 | 0.39918 | 1.2048 | 0 | 0.39918 | 0 |  |  | 0.39918 | 6 | 12 | 18 | 1.7779 | 1584.1585 | 1250.9564 | 1407.396 | 739.4676 | 511.4888 | 498.1484 | 909.2476 | per measure | 4 | 0.00094742 | 1.2048 | 1.2359e-07 | 1.026e-05%
354350_2019_12_ | Cooling Res | Heating Res | Cooling Res ER2 | Heating Res ER2 | ASHP SEER 18 replace ASHP - early replacement MF ER1 | MF | 3241.33 | 997.66 | 1442.57 | 1798.76 | 355.05 | 642.61 | 1.3667 | 0.33638 | 1.3667 | 0 | 0.33638 | 0 |  |  | 0.33638 | 6 | 12 | 18 | 1.2551 | 1475.4417 | 1138.0257 | 609.7926 | 838.8316 | 299.1941 | 419.784 | 190.0086 | per measure | 3.3 | 0.00094742 | 1.3667 | -7.1483e-08
354351_2019_12_ | Cooling Res | Heating Res | Cooling Res ER2 | Heating Res ER2 | ASHP SEER 18 replace ASHP - early replacement MF ER1_CompE | MFc | 1662.35 | 477.29 | 1049.14 | 613.21 | 258.22 | 219.07 | 0.99397 | 0.24464 | 0.99397 | 0 | 0.24464 | 0 |  |  | 0.24464 | 6 | 12 | 18 | 0.77707 | 1475.4417 | 712.0557 | 370.0748 | 610.0583 | 101.9974 | 305.2996 | 64.7752 | per measure | 3.3 | 0.00094742 | 0.99397 | 2.2543e-07 | 2.268e-05%
354400_2019_12_ | Cooling Res | Heating Res | Cooling Res ER2 | Heating Res ER2 | ASHP - SEER 19 - replace electric furnace / CAC - early replacement SF ER1 | SF | 12579.02 | 11184.93 | 2179.36 | 10399.66 | 785.27 | 10399.66 | 2.0648 | 0.74398 | 2.0648 | 0 | 0.74398 | 0 |  |  | 0.74398 | 6 | 12 | 18 | 3.8147 | 1944.3574 | 2997.0752 | 4003.4417 | 1267.2633 | 1729.8119 | 928.4432 | 3074.9985 | per measure | 3.1 | 0.00094742 | 2.0648 | 1.1042e-07
354450_2019_12_ | Cooling Res | Heating Res | Cooling Res ER2 | Heating Res ER2 | ASHP - SEER 19 - replace electric furnace / CAC - early replacement MF ER1 | MF | 8176.36 | 7270.2 | 1416.58 | 6759.78 | 510.42 | 6759.78 | 1.3421 | 0.48358 | 1.3421 | 0 | 0.48358 | 0 |  |  | 0.48358 | 6 | 12 | 18 | 2.861 | 1685.1098 | 1948.0967 | 2602.2309 | 823.7188 | 1124.3779 | 603.4816 | 1998.7493 | per measure | 3.1 | 0.00094742 | 1.3421 | -4.679e-07
354451_2019_12_ | Cooling Res | Heating Res | Cooling Res ER2 | Heating Res ER2 | ASHP - SEER 19 - replace electric furnace / CAC - early replacement MF ER1_CompE | MFc | 3334.71 | 2675.69 | 1030.24 | 2304.47 | 371.22 | 2304.47 | 0.97607 | 0.3517 | 0.97607 | 0 | 0.3517 | 0 |  |  | 0.3517 | 6 | 12 | 18 | 1.322 | 1685.1098 | 982.3788 | 1120.2938 | 599.0682 | 383.3106 | 438.9021 | 681.3917 | per measure | 3.1 | 0.00094742 | 0.97607 | 2.3344e-08 | 2.392e-06%
354500_2019_12_ | Cooling Res | Heating Res | Cooling Res ER2 | Heating Res ER2 | ASHP SEER 19 replace ASHP - early replacement MF ER1 | MF | 3306.73 | 1063.06 | 1507.97 | 1798.76 | 420.45 | 642.61 | 1.4287 | 0.39834 | 1.4287 | 0 | 0.39834 | 0 |  |  | 0.39834 | 6 | 12 | 18 | 1.1503 | 1716.1717 | 1176.0547 | 687.1165 | 876.8607 | 299.1941 | 497.1079 | 190.0086 | per measure | 3.3 | 0.00094742 | 1.4287 | 7.2257e-08
354501_2019_12_ | Cooling Res | Heating Res | Cooling Res ER2 | Heating Res ER2 | ASHP SEER 19 replace ASHP - early replacement MF ER1_CompE | MFc | 1709.92 | 524.85 | 1096.71 | 613.21 | 305.78 | 219.07 | 1.039 | 0.2897 | 1.039 | 0 | 0.2897 | 0 |  |  | 0.2897 | 6 | 12 | 18 | 0.71986 | 1716.1717 | 739.7169 | 426.3061 | 637.7195 | 101.9974 | 361.5309 | 64.7752 | per measure | 3.3 | 0.00094742 | 1.039 | -9.5549e-08 | -9.196e-06%
354550_2019_12_ | Cooling Res | Heating Res | Cooling Res ER2 | Heating Res ER2 | ASHP SEER 20 replace ASHP - early replacement SF ER1 | SF | 5177.84 | 1726.04 | 2410.52 | 2767.32 | 737.41 | 988.63 | 2.2838 | 0.69864 | 2.2838 | 0 | 0.69864 | 0 |  |  | 0.69864 | 6 | 12 | 18 | 1.4359 | 2232.875 | 1861.9772 | 1164.1779 | 1401.6792 | 460.298 | 871.8572 | 292.3207 | per measure | 3.3 | 0.00094742 | 2.2838 | 2.7841e-07
354600_2019_12_ | Cooling Res | Heating Res |  |  | ASHP SEER 20 replace ASHP - replace on fail SF | SF | 1916.93 | 0 | 737.41 | 1179.52 |  |  | 0.69864 | 0 | 0.69864 | 0 |  |  |  |  | 0.69864 | 18 |  | 18 | 1.3538 | 1444.38 | 1845.6067 | 0 | 1300.6494 | 544.9572 |  |  | per measure | 3.3 | 0.00094742 | 0.69864 | -4.1888e-07
354650_2019_12_ | Cooling Res | Heating Res | Cooling Res ER2 | Heating Res ER2 | ASHP - SEER 20 - replace electric furnace / CAC - early replacement MF ER1 | MF | 8231.66 | 7325.5 | 1471.88 | 6759.78 | 565.72 | 6759.78 | 1.3945 | 0.53597 | 1.3945 | 0 | 0.53597 | 0 |  |  | 0.53597 | 6 | 12 | 18 | 2.557 | 1925.8398 | 1980.2528 | 2667.6134 | 855.8749 | 1124.3779 | 668.8641 | 1998.7493 | per measure | 3.1 | 0.00094742 | 1.3945 | -2.4697e-07
354651_2019_12_ | Cooling Res | Heating Res | Cooling Res ER2 | Heating Res ER2 | ASHP - SEER 20 - replace electric furnace / CAC - early replacement MF ER1_CompE | MFc | 3374.93 | 2715.9 | 1070.46 | 2304.47 | 411.43 | 2304.47 | 1.0142 | 0.3898 | 1.0142 | 0 | 0.3898 | 0 |  |  | 0.3898 | 6 | 12 | 18 | 1.1958 | 1925.8398 | 1005.7661 | 1167.835 | 622.4555 | 383.3106 | 486.4434 | 681.3917 | per measure | 3.1 | 0.00094742 | 1.0142 | 1.7933e-07 | 1.768e-05%
354700_2019_12_ | Cooling Res | Heating Res | Cooling Res ER2 | Heating Res ER2 | ASHP SEER 20 replace ASHP - early replacement MF ER1 | MF | 3365.6 | 1121.93 | 1566.84 | 1798.76 | 479.32 | 642.61 | 1.4845 | 0.45412 | 1.4845 | 0 | 0.45412 | 0 |  |  | 0.45412 | 6 | 12 | 18 | 1.065 | 1956.9017 | 1210.2867 | 756.7199 | 911.0926 | 299.1941 | 566.7113 | 190.0086 | per measure | 3.3 | 0.00094742 | 1.4845 | -4.242e-07
354701_2019_12_ | Cooling Res | Heating Res | Cooling Res ER2 | Heating Res ER2 | ASHP SEER 20 replace ASHP - early replacement MF ER1_CompE | MFc | 1752.73 | 567.66 | 1139.52 | 613.21 | 348.59 | 219.07 | 1.0796 | 0.33026 | 1.0796 | 0 | 0.33026 | 0 |  |  | 0.33026 | 6 | 12 | 18 | 0.67219 | 1956.9017 | 764.6102 | 476.9213 | 662.6128 | 101.9974 | 412.1462 | 64.7752 | per measure | 3.3 | 0.00094742 | 1.0796 | -1.2669e-07 | -1.173e-05%
354750_2019_12_ | Cooling Res | Heating Res | Cooling Res ER2 | Heating Res ER2 | ASHP SEER 21 replace ASHP - early replacement SF ER1 | SF | 5259.77 | 1807.97 | 2492.45 | 2767.32 | 819.34 | 988.63 | 2.3614 | 0.77626 | 2.3614 | 0 | 0.77626 | 0 |  |  | 0.77626 | 6 | 12 | 18 | 1.3554 | 2478.4196 | 1909.6182 | 1261.0456 | 1449.3202 | 460.298 | 968.7249 | 292.3207 | per measure | 3.3 | 0.00094742 | 2.3614 | 2.4335e-07
354800_2019_12_ | Cooling Res | Heating Res |  |  | ASHP SEER 21 replace ASHP - replace on fail SF | SF | 1998.86 | 0 | 819.34 | 1179.52 |  |  | 0.77626 | 0 | 0.77626 | 0 |  |  |  |  | 0.77626 | 18 |  | 18 | 1.2477 | 1689.9246 | 1990.1154 | 0 | 1445.1582 | 544.9572 |  |  | per measure | 3.3 | 0.00094742 | 0.77626 | -4.5395e-07
354850_2019_12_ | Cooling Res | Heating Res |  |  | ASHP - SEER 21 - replace electric furnace / CAC MF | MF | 6769.27 | 0 | 556.16 | 6213.11 |  |  | 0.52692 | 0 | 0.52692 | 0 |  |  |  |  | 0.52692 | 18 |  | 18 | 2.4147 | 1689.9246 | 3851.5162 | 0 | 980.9593 | 2870.5569 |  |  | per measure | 2.8 | 0.00094742 | 0.52692 | 5.0496e-08
354851_2019_12_ | Cooling Res | Heating Res |  |  | ASHP - SEER 21 - replace electric furnace / CAC MF_CompE | MFc | 2522.58 | 0 | 404.48 | 2118.1 |  |  | 0.38321 | 0 | 0.38321 | 0 |  |  |  |  | 0.38321 | 18 |  | 18 | 1.0608 | 1689.9246 | 1692.0212 | 0 | 713.4249 | 978.5963 |  |  | per measure | 2.8 | 0.00094742 | 0.38321 | -3.2691e-07 | -8.531e-05%
354900_2019_12_ | Cooling Res | Heating Res | Cooling Res ER2 | Heating Res ER2 | ASHP SEER 21 replace ASHP - early replacement MF ER1 | MF | 3418.86 | 1175.18 | 1620.1 | 1798.76 | 532.57 | 642.61 | 1.5349 | 0.50457 | 1.5349 | 0 | 0.50457 | 0 |  |  | 0.50457 | 6 | 12 | 18 | 0.99143 | 2202.4463 | 1241.2565 | 819.6786 | 942.0625 | 299.1941 | 629.67 | 190.0086 | per measure | 3.3 | 0.00094742 | 1.5349 | 6.381e-08
354901_2019_12_ | Cooling Res | Heating Res | Cooling Res ER2 | Heating Res ER2 | ASHP SEER 21 replace ASHP - early replacement MF ER1_CompE | MFc | 1791.46 | 606.4 | 1178.25 | 613.21 | 387.33 | 219.07 | 1.1163 | 0.36696 | 1.1163 | 0 | 0.36696 | 0 |  |  | 0.36696 | 6 | 12 | 18 | 0.63011 | 2202.4463 | 787.1311 | 522.7246 | 685.1337 | 101.9974 | 457.9494 | 64.7752 | per measure | 3.3 | 0.00094742 | 1.1163 | 3.7633e-07 | 3.371e-05%
354950_2019_12_ | Cooling Res | Heating Res |  |  | ASHP - SEER 17 - replace on fail MF | MF | 1048.64 | 0 | 281.95 | 766.69 |  |  | 0.26713 | 0 | 0.26713 | 0 |  |  |  |  | 0.26713 | 18 |  | 18 | 1.2461 | 724 | 851.5287 | 0 | 497.3056 | 354.2231 |  |  | per measure | 3.3 | 0.00094742 | 0.26712 | -4.667e-07
354951_2019_12_ | Cooling Res | Heating Res |  |  | ASHP - SEER 17 - replace on fail MF_CompE | MFc | 466.42 | 0 | 205.05 | 261.37 |  |  | 0.19427 | 0 | 0.19427 | 0 |  |  |  |  | 0.19427 | 18 |  | 18 | 0.70598 | 724 | 482.4259 | 0 | 361.6688 | 120.7571 |  |  | per measure | 3.3 | 0.00094742 | 0.19427 | 8.1405e-08 | 4.19e-05%
355000_2019_12_ | Cooling Res | Heating Res |  |  | ASHP - SEER 18 - replace on fail MF | MF | 1121.74 | 0 | 355.05 | 766.69 |  |  | 0.33638 | 0 | 0.33638 | 0 |  |  |  |  | 0.33638 | 18 |  | 18 | 1.0788 | 962.92 | 980.463 | 0 | 626.2399 | 354.2231 |  |  | per measure | 3.3 | 0.00094742 | 0.33638 | -2.0359e-07
355001_2019_12_ | Cooling Res | Heating Res |  |  | ASHP - SEER 18 - replace on fail MF_CompE | MFc | 799.37 | 0 | 397.26 | 402.11 |  |  | 0.37637 | 0 | 0.37637 | 0 |  |  |  |  | 0.37637 | 18 |  | 18 | 0.97538 | 962.92 | 886.4715 | 0 | 700.6902 | 185.7813 |  |  | per measure | 3.3 | 0.00094742 | 0.37637 | 3.1441e-07 | 8.354e-05%
355050_2019_12_ | Cooling Res | Heating Res |  |  | ASHP - SEER 19 - replace on fail MF | MF | 1187.14 | 0 | 420.45 | 766.69 |  |  | 0.39834 | 0 | 0.39834 | 0 |  |  |  |  | 0.39834 | 18 |  | 18 | 0.96458 | 1203.65 | 1095.8161 | 0 | 741.5929 | 354.2231 |  |  | per measure | 3.3 | 0.00094742 | 0.39834 | -5.9855e-08
355051_2019_12_ | Cooling Res | Heating Res |  |  | ASHP - SEER 19 - replace on fail MF_CompE | MFc | 567.15 | 0 | 305.78 | 261.37 |  |  | 0.2897 | 0 | 0.2897 | 0 |  |  |  |  | 0.2897 | 18 |  | 18 | 0.58104 | 1203.65 | 660.0943 | 0 | 539.3371 | 120.7571 |  |  | per measure | 3.3 | 0.00094742 | 0.2897 | -4.9338e-07 | -0.0001703%
355100_2019_12_ | Cooling Res | Heating Res |  |  | ASHP - SEER 20 - replace on fail MF | MF | 1246.01 | 0 | 479.32 | 766.69 |  |  | 0.45412 | 0 | 0.45412 | 0 |  |  |  |  | 0.45412 | 18 |  | 18 | 0.87998 | 1444.38 | 1199.6514 | 0 | 845.4283 | 354.2231 |  |  | per measure | 3.3 | 0.00094742 | 0.45412 | 4.4369e-07
355101_2019_12_ | Cooling Res | Heating Res |  |  | ASHP - SEER 20 - replace on fail MF_CompE | MFc | 609.96 | 0 | 348.59 | 261.37 |  |  | 0.33026 | 0 | 0.33026 | 0 |  |  |  |  | 0.33026 | 18 |  | 18 | 0.53959 | 1444.38 | 735.6029 | 0 | 614.8457 | 120.7571 |  |  | per measure | 3.3 | 0.00094742 | 0.33026 | 4.7548e-07 | 0.000144%
355150_2019_12_ | Cooling Res | Heating Res |  |  | ASHP - SEER 21 - replace on fail MF | MF | 1299.26 | 0 | 532.57 | 766.69 |  |  | 0.50457 | 0 | 0.50457 | 0 |  |  |  |  | 0.50457 | 18 |  | 18 | 0.81101 | 1689.9246 | 1293.5742 | 0 | 939.3511 | 354.2231 |  |  | per measure | 3.3 | 0.00094742 | 0.50457 | 4.5752e-07
355151_2019_12_ | Cooling Res | Heating Res |  |  | ASHP - SEER 21 - replace on fail MF_CompE | MFc | 648.7 | 0 | 387.33 | 261.37 |  |  | 0.36696 | 0 | 0.36696 | 0 |  |  |  |  | 0.36696 | 18 |  | 18 | 0.50403 | 1689.9246 | 803.9328 | 0 | 683.1756 | 120.7571 |  |  | per measure | 3.3 | 0.00094742 | 0.36696 | 4.5267e-07 | 0.0001234%
400050_2019_12_ | Cooling RES |  |  |  | AC General Tune-Up (no charge or coil clean) SF | SFLI | 142.51 | 0 | 142.51 |  |  |  | 0.13502 | 0 | 0.13502 |  |  |  | 0 | 0 | 0 | 2 |  | 2 | 0.36911 | 70 | 24.3864 | 0 | 24.3864 |  |  |  | per measure |  | 0.00094742 | 0.13502 | -4.4657e-07
400100_2019_12_ | Cooling RES |  |  |  | AC General Tune-Up (no charge or coil clean) MF | MFLI | 92.63 | 0 | 92.63 |  |  |  | 0.087759 | 0 | 0.087759 |  |  |  | 0 | 0 | 0 | 2 |  | 2 | 0.23992 | 70 | 15.8509 | 0 | 15.8509 |  |  |  | per measure |  | 0.00094742 | 0.087759 | 3.386e-07
400101_2019_12_ | Cooling RES |  |  |  | AC General Tune-Up (no charge or coil clean) MF_CompE | MFLIc | 67.37 | 0 | 67.37 |  |  |  | 0.063828 | 0 | 0.063828 |  |  |  | 0 | 0 | 0 | 2 |  | 2 | 0.17449 | 70 | 11.5284 | 0 | 11.5284 |  |  |  | per measure |  | 0.00094742 | 0.063828 | -4.426e-07
400150_2019_12_ | Cooling RES |  |  |  | AC Tune-up / Refrigerant charge SF | SFLI | 594.39 | 0 | 594.39 |  |  |  | 0.56314 | 0 | 0.56314 |  |  |  | 0 | 0 | 0 | 2 |  | 2 | 1.3304 | 81 | 101.7125 | 0 | 101.7125 |  |  |  | per measure |  | 0.00094742 | 0.56314 | -1.5554e-07
400200_2019_12_ | Cooling RES |  |  |  | AC Tune-up / Refrigerant charge MF | MFLI | 386.36 | 0 | 386.36 |  |  |  | 0.36604 | 0 | 0.36604 |  |  |  | 0 | 0 | 0 | 2 |  | 2 | 0.86479 | 81 | 66.1143 | 0 | 66.1143 |  |  |  | per measure |  | 0.00094742 | 0.36604 | 4.5712e-07
400201_2019_12_ | Cooling RES |  |  |  | AC Tune-up / Refrigerant charge MF_CompE | MFLIc | 280.99 | 0 | 280.99 |  |  |  | 0.26621 | 0 | 0.26621 |  |  |  | 0 | 0 | 0 | 2 |  | 2 | 0.62894 | 81 | 48.0833 | 0 | 48.0833 |  |  |  | per measure |  | 0.00094742 | 0.26622 | 1.1919e-08
400250_2019_12_ | Cooling RES |  |  |  | AC Tune-up / Indoor Coil (Evaporator) Cleaning SF | SFLI | 98.38 | 0 | 98.38 |  |  |  | 0.093207 | 0 | 0.093207 |  |  |  | 0 | 0 | 0 | 2 |  | 2 | 0.28312 | 63 | 16.8349 | 0 | 16.8349 |  |  |  | per measure |  | 0.00094742 | 0.093207 | -7.322e-09
400300_2019_12_ | Cooling RES |  |  |  | AC Tune-up /Indoor Coil (Evaporator) Cleaning MF | MFLI | 63.95 | 0 | 63.95 |  |  |  | 0.060587 | 0 | 0.060587 |  |  |  | 0 | 0 | 0 | 2 |  | 2 | 0.18404 | 63 | 10.9432 | 0 | 10.9432 |  |  |  | per measure |  | 0.00094742 | 0.060587 | 3.875e-07
400301_2019_12_ | Cooling RES |  |  |  | AC Tune-up /Indoor Coil (Evaporator) Cleaning MF_CompE | MFLIc | 46.51 | 0 | 46.51 |  |  |  | 0.044064 | 0 | 0.044064 |  |  |  | 0 | 0 | 0 | 2 |  | 2 | 0.13385 | 63 | 7.9588 | 0 | 7.9588 |  |  |  | per measure |  | 0.00094742 | 0.044064 | 4.1583e-07
400350_2019_12_ | Cooling RES |  |  |  | AC Tune-up /Outdoor Coil (Condenser) Cleaning SF | SFLI | 196.76 | 0 | 196.76 |  |  |  | 0.18641 | 0 | 0.18641 |  |  |  | 0 | 0 | 0 | 2 |  | 2 | 1.1507 | 31 | 33.6697 | 0 | 33.6697 |  |  |  | per measure |  | 0.00094742 | 0.18641 | -1.4644e-08
400400_2019_12_ | Cooling RES |  |  |  | AC Tune-up /Outdoor Coil (Condenser) Cleaning MF | MFLI | 127.89 | 0 | 127.89 |  |  |  | 0.12116 | 0 | 0.12116 |  |  |  | 0 | 0 | 0 | 2 |  | 2 | 0.74796 | 31 | 21.8847 | 0 | 21.8847 |  |  |  | per measure |  | 0.00094742 | 0.12117 | 3.0081e-07
400401_2019_12_ | Cooling RES |  |  |  | AC Tune-up /Outdoor Coil (Condenser) Cleaning MF_CompE | MFLIc | 93.01 | 0 | 93.01 |  |  |  | 0.088119 | 0 | 0.088119 |  |  |  | 0 | 0 | 0 | 2 |  | 2 | 0.54397 | 31 | 15.916 | 0 | 15.916 |  |  |  | per measure |  | 0.00094742 | 0.088119 | 3.5748e-07
400450_2019_12_ | Building Shell RES |  |  |  | Air Sealing (Infiltration reduction) - 30% MF LI DI electric furnace base | MFLI | 0.33 | 0 |  |  |  |  | 0.000154 | 0 | [6 empty] | 0.000154 | 15 |  | 15 | 2.7497 | 0.12 | 0.31143 | 0 | 0.31143 |  |  |  | Units (sq. ft) |  | 0.00046608 | 0.00015381 | -1.9343e-07
400500_2019_12_ | Building Shell RES |  |  |  | Air Sealing (Infiltration reduction) - 30% MF LI DI heat pump base |  | 0.25 | 0 |  |  |  |  | 0.000117 | 0 | [6 empty] | 0.000117 | 15 |  | 15 | 2.0831 | 0.12 | 0.23593 | 0 | 0.23593 |  |  |  | Units (sq. ft) |  | 0.00046608 | 0.00011652 | -4.7987e-07
400550_2019_12_ | Building Shell RES |  |  |  | Air Sealing (Infiltration reduction) - 30% SF LI DI electric furnace base |  | 0.36 | 0 |  |  |  |  | 0.000168 | 0 | [6 empty] | 0.000168 | 15 |  | 15 | 2.9996 | 0.12 | 0.33974 | 0 | 0.33974 |  |  |  | Units (sq. ft) |  | 0.00046608 | 0.00016779 | -2.1102e-07
400551_2019_12_ | Building Shell RES |  |  |  | Air Sealing (Infiltration reduction) - 30% SF LI DI Gas furnace base |  | 0.06 | 0 |  |  |  |  | 2.8e-05 | 0 | [6 empty] | 2.8e-05 | 15 |  | 15 | 0.49994 | 0.12 | 0.056624 | 0 | 0.056624 |  |  |  | Units (sq. ft) |  | 0.00046608 | 2.7965e-05 | -3.517e-08
400600_2019_12_ | Building Shell RES |  |  |  | Air Sealing (Infiltration reduction) - 30% SF LI DI heat pump base |  | 0.31 | 0 |  |  |  |  | 0.000144 | 0 | [6 empty] | 0.000144 | 15 |  | 15 | 2.583 | 0.12 | 0.29255 | 0 | 0.29255 |  |  |  | Units (sq. ft) |  | 0.00046608 | 0.00014448 | 4.8496e-07
400650_2019_12_ | Building Shell RES |  |  |  | MH Adjusted Air Sealing (Infiltration reduction) - 30% SF LI DI electric furnace base |  | 0.48 | 0 |  |  |  |  | 0.000224 | 0 | [6 empty] | 0.000224 | 15 |  | 15 | 3.9995 | 0.12 | 0.45299 | 0 | 0.45299 |  |  |  | Units (sq. ft) |  | 0.00046608 | 0.00022372 | -2.8136e-07
400651_2019_12_ | Building Shell RES |  |  |  | MH Adjusted Air Sealing (Infiltration reduction) - 30% SF LI DI heat pump base |  | 0.45 | 0 |  |  |  |  | 0.00021 | 0 | [6 empty] | 0.00021 | 15 |  | 15 | 3.7495 | 0.12 | 0.42468 | 0 | 0.42468 |  |  |  | Units (sq. ft) |  | 0.00046608 | 0.00020974 | -2.6377e-07
400652_2019_12_ | Building Shell RES |  |  |  | MH Adjusted Air Sealing (Infiltration reduction) - 30% SF LI DI gas furnace base |  | 0.08 | 0 |  |  |  |  | 3.7e-05 | 0 | [6 empty] | 3.7e-05 | 15 |  | 15 | 0.66658 | 0.12 | 0.075498 | 0 | 0.075498 |  |  |  | Units (sq. ft) |  | 0.00046608 | 3.7286e-05 | 2.8644e-07
400700_2019_12_ | Building Shell RES |  |  |  | Ceiling Insulation R11-R49 MF LI DI electric furnace base | MFLI | 1.06 | 0 |  |  |  |  | 0.000494 | 0 | [6 empty] | 0.000494 | 25 |  | 25 | 0.73564 | 2.1249 | 1.4754 | 0 | 1.4754 |  |  |  | Units - area of ceiling/attic (ft2) |  | 0.00046608 | 0.00049405 | 4.533e-08
400750_2019_12_ | Building Shell RES |  |  |  | Ceiling Insulation R11-R49 MF LI DI heat pump base | MFLI | 0.66 | 0 |  |  |  |  | 0.000308 | 0 | [6 empty] | 0.000308 | 25 |  | 25 | 0.45804 | 2.1249 | 0.91864 | 0 | 0.91864 |  |  |  | Units - area of ceiling/attic (ft2) |  | 0.00046608 | 0.00030761 | -3.8687e-07
400800_2019_12_ | Building Shell RES |  |  |  | Ceiling Insulation R11-R49 MF LI DI gas heat electric cool base | MFLI | 0.14 | 0 |  |  |  |  | 6.5e-05 | 0 | [6 empty] | 6.5e-05 | 25 |  | 25 | 0.097161 | 2.1249 | 0.19486 | 0 | 0.19486 |  |  |  | Units - area of ceiling/attic (ft2) |  | 0.00046608 | 6.5251e-05 | 2.5127e-07
400850_2019_12_ | Building Shell RES |  |  |  | Ceiling Insulation R11-R49 SF LI DI electric furnace base | SFLI | 1.06 | 0 |  |  |  |  | 0.000494 | 0 | [6 empty] | 0.000494 | 25 |  | 25 | 0.73564 | 2.1249 | 1.4754 | 0 | 1.4754 |  |  |  | Units - area of ceiling/attic (ft2) |  | 0.00046608 | 0.00049405 | 4.533e-08
400900_2019_12_ | Building Shell RES |  |  |  | Ceiling Insulation R11-R49 SF LI DI heat pump base | SFLI | 0.66 | 0 |  |  |  |  | 0.000308 | 0 | [6 empty] | 0.000308 | 25 |  | 25 | 0.45804 | 2.1249 | 0.91864 | 0 | 0.91864 |  |  |  | Units - area of ceiling/attic (ft2) |  | 0.00046608 | 0.00030761 | -3.8687e-07
400950_2019_12_ | Building Shell RES |  |  |  | Ceiling Insulation R11-R49 SF LI DI gas heat electric cool base | SFLI | 0.14 | 0 |  |  |  |  | 6.5e-05 | 0 | [6 empty] | 6.5e-05 | 25 |  | 25 | 0.09716 | 2.1249 | 0.19486 | 0 | 0.19486 |  |  |  | Units - area of ceiling/attic (ft2) |  | 0.00046608 | 6.5251e-05 | 2.5127e-07
401000_2019_12_ | Building Shell RES |  |  |  | Ceiling Insulation R5-R30 MF LI DI electric furnace base | MFLI | 1.71 | 0 |  |  |  |  | 0.000797 | 0 | [6 empty] | 0.000797 | 25 |  | 25 | 2.1681 | 1.1631 | 2.3801 | 0 | 2.3801 |  |  |  | Units - area of ceiling/attic (ft2) |  | 0.00046608 | 0.000797 | -2.345e-09
401050_2019_12_ | Building Shell RES |  |  |  | Ceiling Insulation R5-R30 MF LI DI heat pump base | MFLI | 1.07 | 0 |  |  |  |  | 0.000499 | 0 | [6 empty] | 0.000499 | 25 |  | 25 | 1.3566 | 1.1631 | 1.4893 | 0 | 1.4893 |  |  |  | Units - area of ceiling/attic (ft2) |  | 0.00046608 | 0.00049871 | -2.9386e-07
401100_2019_12_ | Building Shell RES |  |  |  | Ceiling Insulation R5-R30 MF LI DI gas heat electric cool base | MFLI | 0.23 | 0 |  |  |  |  | 0.000107 | 0 | [6 empty] | 0.000107 | 25 |  | 25 | 0.29161 | 1.1631 | 0.32013 | 0 | 0.32013 |  |  |  | Units - area of ceiling/attic (ft2) |  | 0.00046608 | 0.0001072 | 1.9852e-07
401150_2019_12_ | Building Shell RES |  |  |  | Ceiling Insulation R5-R30 SF LI DI electric furnace base | SFLI | 1.71 | 0 |  |  |  |  | 0.000797 | 0 | [6 empty] | 0.000797 | 25 |  | 25 | 2.1681 | 1.1631 | 2.3801 | 0 | 2.3801 |  |  |  | Units - area of ceiling/attic (ft2) |  | 0.00046608 | 0.000797 | -2.345e-09
401200_2019_12_ | Building Shell RES |  |  |  | Ceiling Insulation R5-R30 SF LI DI heat pump base | SFLI | 1.07 | 0 |  |  |  |  | 0.000499 | 0 | [6 empty] | 0.000499 | 25 |  | 25 | 1.3566 | 1.1631 | 1.4893 | 0 | 1.4893 |  |  |  | Units - area of ceiling/attic (ft2) |  | 0.00046608 | 0.00049871 | -2.9386e-07
401250_2019_12_ | Building Shell RES |  |  |  | Ceiling Insulation R5-R30 SF LI DI gas heat electric cool base | SFLI | 0.23 | 0 |  |  |  |  | 0.000107 | 0 | [6 empty] | 0.000107 | 25 |  | 25 | 0.29162 | 1.1631 | 0.32013 | 0 | 0.32013 |  |  |  | Units - area of ceiling/attic (ft2) |  | 0.00046608 | 0.0001072 | 1.9852e-07
401300_2019_12_ | Building Shell RES |  |  |  | Ceiling Insulation R5-R38 MF LI DI electric furnace base | MFLI | 1.84 | 0 |  |  |  |  | 0.000858 | 0 | [6 empty] | 0.000858 | 25 |  | 25 | 1.6141 | 1.681 | 2.5611 | 0 | 2.5611 |  |  |  | Units - area of ceiling/attic (ft2) |  | 0.00046608 | 0.00085759 | -4.1188e-07
401350_2019_12_ | Building Shell RES |  |  |  | Ceiling Insulation R5-R38 MF LI DI heat pump base | MFLI | 1.15 | 0 |  |  |  |  | 0.000536 | 0 | [6 empty] | 0.000536 | 25 |  | 25 | 1.0088 | 1.681 | 1.6007 | 0 | 1.6007 |  |  |  | Units - area of ceiling/attic (ft2) |  | 0.00046608 | 0.00053599 | -7.425e-09
401400_2019_12_ | Building Shell RES |  |  |  | Ceiling Insulation R5-R38 MF LI DI gas heat electric cool base | MFLI | 0.25 | 0 |  |  |  |  | 0.000117 | 0 | [6 empty] | 0.000117 | 25 |  | 25 | 0.21931 | 1.681 | 0.34797 | 0 | 0.34797 |  |  |  | Units - area of ceiling/attic (ft2) |  | 0.00046608 | 0.00011652 | -4.7987e-07
401450_2019_12_ | Building Shell RES |  |  |  | Ceiling Insulation R5-R38 SF LI DI electric furnace base | SFLI | 1.84 | 0 |  |  |  |  | 0.000858 | 0 | [6 empty] | 0.000858 | 25 |  | 25 | 1.6141 | 1.681 | 2.5611 | 0 | 2.5611 |  |  |  | Units - area of ceiling/attic (ft2) |  | 0.00046608 | 0.00085759 | -4.1188e-07
401500_2019_12_ | Building Shell RES |  |  |  | Ceiling Insulation R5-R38 SF LI DI heat pump base | SFLI | 1.15 | 0 |  |  |  |  | 0.000536 | 0 | [6 empty] | 0.000536 | 25 |  | 25 | 1.0088 | 1.681 | 1.6007 | 0 | 1.6007 |  |  |  | Units - area of ceiling/attic (ft2) |  | 0.00046608 | 0.00053599 | -7.425e-09
401550_2019_12_ | Building Shell RES |  |  |  | Ceiling Insulation R5-R38 SF LI DI gas heat electric cool base | SFLI | 0.25 | 0 |  |  |  |  | 0.000117 | 0 | [6 empty] | 0.000117 | 25 |  | 25 | 0.21931 | 1.681 | 0.34797 | 0 | 0.34797 |  |  |  | Units - area of ceiling/attic (ft2) |  | 0.00046608 | 0.00011652 | -4.7987e-07
401600_2019_12_ | Building Shell RES |  |  |  | Ceiling Insulation R5-R49 MF LI DI electric furnace base | MFLI | 1.96 | 0 |  |  |  |  | 0.000914 | 0 | [6 empty] | 0.000914 | 25 |  | 25 | 1.1252 | 2.5688 | 2.7281 | 0 | 2.7281 |  |  |  | Units - area of ceiling/attic (ft2) |  | 0.00046608 | 0.00091352 | -4.8222e-07
401650_2019_12_ | Building Shell RES |  |  |  | Ceiling Insulation R5-R49 MF LI DI heat pump base | MFLI | 1.22 | 0 |  |  |  |  | 0.000569 | 0 | [6 empty] | 0.000569 | 25 |  | 25 | 0.70039 | 2.5688 | 1.6981 | 0 | 1.6981 |  |  |  | Units - area of ceiling/attic (ft2) |  | 0.00046608 | 0.00056862 | -3.8179e-07
401700_2019_12_ | Building Shell RES |  |  |  | Ceiling Insulation R5-R49 MF LI DI gas heat electric cool base | MFLI | 0.26 | 0 |  |  |  |  | 0.000121 | 0 | [6 empty] | 0.000121 | 25 |  | 25 | 0.14926 | 2.5688 | 0.36189 | 0 | 0.36189 |  |  |  | Units - area of ceiling/attic (ft2) |  | 0.00046608 | 0.00012118 | 1.8093e-07
401750_2019_12_ | Building Shell RES |  |  |  | Ceiling Insulation R5-R49 SF LI DI electric furnace base | SFLI | 1.96 | 0 |  |  |  |  | 0.000914 | 0 | [6 empty] | 0.000914 | 25 |  | 25 | 1.1252 | 2.5688 | 2.7281 | 0 | 2.7281 |  |  |  | Units - area of ceiling/attic (ft2) |  | 0.00046608 | 0.00091352 | -4.8222e-07
401800_2019_12_ | Building Shell RES |  |  |  | Ceiling Insulation R5-R49 SF LI DI heat pump base | SFLI | 1.22 | 0 |  |  |  |  | 0.000569 | 0 | [6 empty] | 0.000569 | 25 |  | 25 | 0.70039 | 2.5688 | 1.6981 | 0 | 1.6981 |  |  |  | Units - area of ceiling/attic (ft2) |  | 0.00046608 | 0.00056862 | -3.8179e-07
401850_2019_12_ | Building Shell RES |  |  |  | Ceiling Insulation R5-R49 SF LI DI gas heat electric cool base | SFLI | 0.26 | 0 |  |  |  |  | 0.000121 | 0 | [6 empty] | 0.000121 | 25 |  | 25 | 0.14926 | 2.5688 | 0.36189 | 0 | 0.36189 |  |  |  | Units - area of ceiling/attic (ft2) |  | 0.00046608 | 0.00012118 | 1.8093e-07
401900_2019_12_ | Building Shell RES |  |  |  | Ceiling Insulation R5-R60 MF LI DI electric furnace base | MFLI | 2.03 | 0 |  |  |  |  | 0.000946 | 0 | [6 empty] | 0.000946 | 25 |  | 25 | 0.87423 | 3.4243 | 2.8255 | 0 | 2.8255 |  |  |  | Units - area of ceiling/attic (ft2) |  | 0.00046608 | 0.00094614 | 1.4341e-07
401950_2019_12_ | Building Shell RES |  |  |  | Ceiling Insulation R5-R60 MF LI DI heat pump base | MFLI | 1.27 | 0 |  |  |  |  | 0.000592 | 0 | [6 empty] | 0.000592 | 25 |  | 25 | 0.54693 | 3.4243 | 1.7677 | 0 | 1.7677 |  |  |  | Units - area of ceiling/attic (ft2) |  | 0.00046608 | 0.00059192 | -7.7765e-08
402000_2019_12_ | Building Shell RES |  |  |  | Ceiling Insulation R5-R60 MF LI DI gas heat electric cool base | MFLI | 0.27 | 0 |  |  |  |  | 0.000126 | 0 | [6 empty] | 0.000126 | 25 |  | 25 | 0.11628 | 3.4243 | 0.37581 | 0 | 0.37581 |  |  |  | Units - area of ceiling/attic (ft2) |  | 0.00046608 | 0.00012584 | -1.5826e-07
402050_2019_12_ | Building Shell RES |  |  |  | Ceiling Insulation R5-R60 SF LI DI electric furnace base | SFLI | 2.03 | 0 |  |  |  |  | 0.000946 | 0 | [6 empty] | 0.000946 | 25 |  | 25 | 0.87423 | 3.4243 | 2.8255 | 0 | 2.8255 |  |  |  | Units - area of ceiling/attic (ft2) |  | 0.00046608 | 0.00094614 | 1.4341e-07
402100_2019_12_ | Building Shell RES |  |  |  | Ceiling Insulation R5-R60 SF LI DI heat pump base | SFLI | 1.27 | 0 |  |  |  |  | 0.000592 | 0 | [6 empty] | 0.000592 | 25 |  | 25 | 0.54693 | 3.4243 | 1.7677 | 0 | 1.7677 |  |  |  | Units - area of ceiling/attic (ft2) |  | 0.00046608 | 0.00059192 | -7.7765e-08
402150_2019_12_ | Building Shell RES |  |  |  | Ceiling Insulation R5-R60 SF LI DI gas heat electric cool base | SFLI | 0.27 | 0 |  |  |  |  | 0.000126 | 0 | [6 empty] | 0.000126 | 25 |  | 25 | 0.11628 | 3.4243 | 0.37581 | 0 | 0.37581 |  |  |  | Units - area of ceiling/attic (ft2) |  | 0.00046608 | 0.00012584 | -1.5826e-07
402200_2019_12_ | Building Shell RES |  |  |  | Floor Insulation R25 (R-3.96 base) MH electric furnace/baseboard and electric cooling | SFLI | 2.45 | 0 |  |  |  |  | 0.001142 | [7 empty] | 0.001142 | 25 |  | 25 | 5.3158 | 0.67967 | 3.4101 | 0 | 3.4101 |  |  |  | Units - area of floor (ft2) |  | 0.00046608 | 0.0011419 | -1.0277e-07
402201_2019_12_ | Building Shell RES |  |  |  | Floor Insulation R25 (R-3.96 base) MH heat pump and electric cooling | SFLI | 1.42 | 0 |  |  |  |  | 0.000662 | [7 empty] | 0.000662 | 25 |  | 25 | 3.081 | 0.67967 | 1.9765 | 0 | 1.9765 |  |  |  | Units - area of floor (ft2) |  | 0.00046608 | 0.00066183 | -1.6569e-07
402202_2019_12_ | Building Shell RES |  |  |  | Floor Insulation R25 (R-3.96 base) MH gas furnace/baseboard and electric cooling | SFLI | 0.23 | 0 |  |  |  |  | 0.000107 | [7 empty] | 0.000107 | 25 |  | 25 | 0.49904 | 0.67967 | 0.32013 | 0 | 0.32013 |  |  |  | Units - area of floor (ft2) |  | 0.00046608 | 0.0001072 | 1.9852e-07
402203_2020_02_ | Building Shell RES |  |  |  | Floor Insulation R25 (R-13 base) MH electric furnace/baseboard and electric cooling | SFLI | 0.22 | 0 |  |  |  |  | 0.000103 | [7 empty] | 0.000103 | 25 |  | 25 | 0.47734 | 0.67967 | 0.30621 | 0 | 0.30621 |  |  |  | Units - area of floor (ft2)
402204_2020_02_ | Building Shell RES |  |  |  | Floor Insulation R25 (R-13 base) MH heat pump and electric cooling | SFLI | 0.13 | 0 |  |  |  |  | 6.1e-05 | [7 empty] | 6.1e-05 | 25 |  | 25 | 0.28206 | 0.67967 | 0.18094 | 0 | 0.18094 |  |  |  | Units - area of floor (ft2)
402205_2020_02_ | Building Shell RES |  |  |  | Floor Insulation R25 (R-13 base) MH gas furnace/baseboard and electric cooling | SFLI | 0.02 | 0 |  |  |  |  | 9e-06 | [7 empty] | 9e-06 | 25 |  | 25 | 0.043395 | 0.67967 | 0.027838 | 0 | 0.027838 |  |  |  | Units - area of floor (ft2)
402250_2019_12_ | HVAC RES |  |  |  | Dirty Filter Alarm_MFLI | MFLI | 102.68 | 0 |  |  |  |  | 0.047857 | [7 empty] | 0.047857 | 14 |  | 14 | 19.3192 | 5 | 91.1714 | 0 | 91.1714 |  |  |  | per measure |  | 0.00046608 | 0.047857 | 1.4574e-07
402251_2019_12_ | HVAC RES |  |  |  | Dirty Filter Alarm_MFLI_CompE | MFLIc | 49.58 | 0 |  |  |  |  | 0.023108 | [7 empty] | 0.023108 | 14 |  | 14 | 9.3285 | 5 | 44.023 | 0 | 44.023 |  |  |  | per measure |  | 0.00046608 | 0.023108 | 2.7119e-07
402300_2019_12_ | HVAC RES |  |  |  | Duct Insulation - Electric Heating | SFLI | 29.13 | 0 |  |  |  |  | 0.013577 | [7 empty] | 0.013577 | 20 |  | 20 | 8.7049 | 4.2205 | 34.6759 | 0 | 34.6759 |  |  |  | Units - DuctLength (ft.) |  | 0.00046608 | 0.013577 | -7.5035e-08
402350_2019_12_ | HVAC RES |  |  |  | Mobile Home Adjusted Duct Insulation - Electric Heating | SFLI | 29.13 | 0 |  |  |  |  | 0.013577 | [7 empty] | 0.013577 | 20 |  | 20 | 8.7049 | 4.2205 | 34.6759 | 0 | 34.6759 |  |  |  | Units - DuctLength (ft.) |  | 0.00046608 | 0.013577 | -7.5035e-08
402400_2019_12_ | HVAC RES |  |  |  | Duct Insulation - Gas Heating | SFLI | 2.69 | 0 |  |  |  |  | 0.001254 | [7 empty] | 0.001254 | 20 |  | 20 | 0.80385 | 4.2205 | 3.2021 | 0 | 3.2021 |  |  |  | Units - DuctLength (ft.) |  | 0.00046608 | 0.0012538 | -2.4345e-07
402450_2019_12_ | HVAC RES |  |  |  | Duct Repair (Sealing) - Electric Heating SF | SFLI | 4.92 | 0 |  |  |  |  | 0.002293 | [7 empty] | 0.002293 | 20 |  | 20 | 0.77201 | 8.0377 | 5.8567 | 0 | 5.8567 |  |  |  | Units - DuctLength (ft.) |  | 0.00046608 | 0.0022931 | 1.1606e-07
402451_2019_12_ | HVAC RES |  |  |  | Duct Repair (Sealing) - Gas Heating SF | SFLI | 1.02 | 0 |  |  |  |  | 0.000475 | [7 empty] | 0.000475 | 20 |  | 20 | 0.16005 | 8.0377 | 1.2142 | 0 | 1.2142 |  |  |  | Units - DuctLength (ft.) |  | 0.00046608 | 0.0004754 | 4.0211e-07
402452_2020_12_ | HVAC RES |  |  |  | Duct Repair (Sealing) - Electric Heating MF Adjusted | MFLI | 4.11 | 0 |  |  |  |  | 0.001916 | [7 empty] | 0.001916 | 20 |  | 20 | 0.64491 | 8.0377 | 4.8925 | 0 | 4.8925 |  |  |  | Units - DuctLength (ft.) |  | 0.00046608 | 0.0019156 | -4.0914e-07
402453_2020_12_ | HVAC RES |  |  |  | Duct Repair (Sealing) - Gas Heating MF Adjusted | MFLI | 0.89 | 0 |  |  |  |  | 0.000415 | [7 empty] | 0.000415 | 20 |  | 20 | 0.13965 | 8.0377 | 1.0594 | 0 | 1.0594 |  |  |  | Units - DuctLength (ft.) |  | 0.00046608 | 0.00041481 | -1.8835e-07
402500_2019_12_ | HVAC RES |  |  |  | Duct Repair (Sealing) - Electric Heating MH Adjusted | SFLI | 6.01 | 0 |  |  |  |  | 0.002801 | [7 empty] | 0.002801 | 20 |  | 20 | 0.94304 | 8.0377 | 7.1542 | 0 | 7.1542 |  |  |  | Units - DuctLength (ft.) |  | 0.00046608 | 0.0028011 | 1.4381e-07
402501_2019_12_ | HVAC RES |  |  |  | Duct Repair (Sealing) - Gas Heating MH Adjusted | SFLI | 1.21 | 0 |  |  |  |  | 0.000564 | [7 empty] | 0.000564 | 20 |  | 20 | 0.18986 | 8.0377 | 1.4404 | 0 | 1.4404 |  |  |  | Units - DuctLength (ft.) |  | 0.00046608 | 0.00056396 | -4.2595e-08
402550_2019_12_ | HVAC RES |  |  |  | ECM Auto Fan EUL Replacement -SF | SFLI | 582 | [5 empty] | 0.27126 | [7 empty] | 0.27126 | 20 |  | 20 | 9.8756 | 74.3272 | 692.803 | 0 | 692.803 |  |  |  | per measure |  | 0.00046608 | 0.27126 | -1.49e-07
402600_2019_12_ | HVAC RES | HVAC RES ER2 |  |  | ECM Auto Fan Early Replacement ER1 (Full Cost) - SF | SFLI | 582 | 582 |  |  |  |  | 0.27126 | 0.27126 | [6 empty] | 0.27126 | 6 | 12 | 18 | 1.4249 | 475 | 214.6661 | 424.1613 | 214.6661 |  | 424.1613 |  | per measure |  | 0.00046608 | 0.27126 | -1.49e-07
402650_2019_12_ | HVAC RES |  |  |  | ECM Continous Fan EUL Replacement - SF | SFLI | 582 | [5 empty] | 0.27126 | [7 empty] | 0.27126 | 20 |  | 20 | 9.8756 | 74.3272 | 692.803 | 0 | 692.803 |  |  |  | per measure |  | 0.00046608 | 0.27126 | -1.49e-07
402700_2019_12_ | HVAC RES | HVAC RES ER2 |  |  | ECM Continous Fan Early Replacement ER1 (Full Cost) - SF | SFLI | 582 | 582 |  |  |  |  | 0.27126 | 0.27126 | [6 empty] | 0.27126 | 6 | 12 | 18 | 1.4249 | 475 | 214.6661 | 424.1613 | 214.6661 |  | 424.1613 |  | per measure |  | 0.00046608 | 0.27126 | -1.49e-07
402750_2019_12_ | HVAC RES |  |  |  | ECM Auto Fan EUL Replacement - MF | MFLI | 582 | [5 empty] | 0.27126 | [7 empty] | 0.27126 | 20 |  | 20 | 9.8756 | 74.3272 | 692.803 | 0 | 692.803 |  |  |  | per measure |  | 0.00046608 | 0.27126 | -1.49e-07
402800_2019_12_ | HVAC RES | HVAC RES ER2 |  |  | ECM Auto Fan Early Replacement ER1 (Full Cost) - MF | MFLI | 582 | 582 |  |  |  |  | 0.27126 | 0.27126 | [6 empty] | 0.27126 | 6 | 12 | 18 | 1.4249 | 475 | 214.6661 | 424.1613 | 214.6661 |  | 424.1613 |  | per measure |  | 0.00046608 | 0.27126 | -1.49e-07
402850_2019_12_ | HVAC RES |  |  |  | ECM Continous Fan EUL Replacement - MF | MFLI | 582 | [5 empty] | 0.27126 | [7 empty] | 0.27126 | 20 |  | 20 | 9.8756 | 74.3272 | 692.803 | 0 | 692.803 |  |  |  | per measure |  | 0.00046608 | 0.27126 | -1.49e-07
402900_2019_12_ | HVAC RES | HVAC RES ER2 |  |  | ECM Continous Fan Early Replacement ER1 (Full Cost) - MF | MFLI | 582 | 582 |  |  |  |  | 0.27126 | 0.27126 | [6 empty] | 0.27126 | 6 | 12 | 18 | 1.4249 | 475 | 214.6661 | 424.1613 | 214.6661 |  | 424.1613 |  | per measure |  | 0.00046608 | 0.27126 | -1.49e-07
402950_2019_12_ | Cooling RES | Heating RES |  |  | General HP tune-up (no charge or coil clean) | SFLI | 263.61 | 0 | 146.06 | 117.55 |  |  | 0.13838 | 0 | 0.13838 | 0 |  |  | 0 | 0 | 0 | 2 |  | 2 | 0.47929 | 70 | 31.6663 | 0 | 24.9939 | 6.6724 |  |  | per measure |  | 0.00094742 | 0.13838 | -1.1231e-07
403000_2019_12_ | Cooling RES | Heating RES |  |  | General HP tune-up (no charge or coil clean) | MFLI | 157.53 | 0 | 87.28 | 70.25 |  |  | 0.082691 | 0 | 0.082691 | 0 |  |  | 0 | 0 | 0 | 2 |  | 2 | 0.28641 | 70 | 18.923 | 0 | 14.9354 | 3.9875 |  |  | per measure |  | 0.00094742 | 0.082691 | -3.4823e-07
403050_2019_12_ | Cooling RES | Heating RES |  |  | HP tune-up / Refrigerant charge SF | SFLI | 1175.11 | 0 | 609.19 | 565.92 |  |  | 0.57716 | 0 | 0.57716 | 0 |  |  | 0 | 0 | 0 | 2 |  | 2 | 1.7837 | 81 | 136.368 | 0 | 104.2451 | 32.1229 |  |  | per measure |  | 0.00094742 | 0.57716 | -3.6766e-07
403100_2019_12_ | Cooling RES | Heating RES |  |  | HP tune-up / Refrigerant charge MF | MFLI | 702.21 | 0 | 364.03 | 338.18 |  |  | 0.34489 | 0 | 0.34489 | 0 |  |  | 0 | 0 | 0 | 2 |  | 2 | 1.0659 | 81 | 81.489 | 0 | 62.2931 | 19.1959 |  |  | per measure |  | 0.00094742 | 0.34489 | -3.8906e-07
403101_2019_12_ | Cooling RES | Heating RES |  |  | HP tune-up / Refrigerant charge MF_CompE | MFLIc | 380.04 | 0 | 264.75 | 115.29 |  |  | 0.25083 | 0 | 0.25083 | 0 |  |  | 0 | 0 | 0 | 2 |  | 2 | 0.67819 | 81 | 51.8484 | 0 | 45.3043 | 6.5441 |  |  | per measure |  | 0.00094742 | 0.25083 | -5.8025e-08
403150_2019_12_ | Cooling RES | Heating RES |  |  | HP tune-up / Indoor Coil (Evaporator) Cleaning SF | SFLI | 180.94 | 0 | 100.83 | 80.11 |  |  | 0.095528 | 0 | 0.095528 | 0 |  |  | 0 | 0 | 0 | 2 |  | 2 | 0.36664 | 63 | 21.8013 | 0 | 17.2541 | 4.5472 |  |  | per measure |  | 0.00094742 | 0.095528 | 1.6702e-07
403200_2019_12_ | Cooling RES | Heating RES |  |  | HP tune-up / Indoor Coil (Evaporator) Cleaning MF | MFLI | 108.12 | 0 | 60.25 | 47.87 |  |  | 0.057082 | 0 | 0.057082 | 0 |  |  | 0 | 0 | 0 | 2 |  | 2 | 0.21909 | 63 | 13.0272 | 0 | 10.31 | 2.7172 |  |  | per measure |  | 0.00094742 | 0.057082 | -5.9475e-08
403201_2019_12_ | Cooling RES | Heating RES |  |  | HP tune-up / Indoor Coil (Evaporator) Cleaning MF_CompE | MFLIc | 60.14 | 0 | 43.82 | 16.32 |  |  | 0.041516 | 0 | 0.041516 | 0 |  |  | 0 | 0 | 0 | 2 |  | 2 | 0.14169 | 63 | 8.4249 | 0 | 7.4985 | 0.92636 |  |  | per measure |  | 0.00094742 | 0.041516 | -1.3886e-07
403250_2019_12_ | Cooling RES | Heating RES |  |  | HP tune-up / Outdoor Coil (Condenser) Cleaning SF | SFLI | 366.6 | 0 | 201.65 | 164.95 |  |  | 0.19105 | 0 | 0.19105 | 0 |  |  | 0 | 0 | 0 | 2 |  | 2 | 1.4993 | 31 | 43.8695 | 0 | 34.5065 | 9.3629 |  |  | per measure |  | 0.00094742 | 0.19105 | -1.4013e-07
403300_2019_12_ | Cooling RES | Heating RES |  |  | HP tune-up / Outdoor Coil (Condenser) Cleaning MF | MFLI | 219.07 | 0 | 120.5 | 98.57 |  |  | 0.11416 | 0 | 0.11416 | 0 |  |  | 0 | 0 | 0 | 2 |  | 2 | 0.89597 | 31 | 26.2151 | 0 | 20.6201 | 5.5951 |  |  | per measure |  | 0.00094742 | 0.11416 | -1.1895e-07
403301_2019_12_ | Cooling RES | Heating RES |  |  | HP tune-up / Outdoor Coil (Condenser) Cleaning MF_CompE | MFLIc | 121.24 | 0 | 87.64 | 33.6 |  |  | 0.083032 | 0 | 0.083032 | 0 |  |  | 0 | 0 | 0 | 2 |  | 2 | 0.57774 | 31 | 16.9042 | 0 | 14.997 | 1.9072 |  |  | per measure |  | 0.00094742 | 0.083032 | -2.7772e-07
403350_2019_12_ | Water heating RES |  |  |  | Low Flow Bathroom Faucet Aerator MFLI | MFLI | 37.02 | [5 empty] | 0.003285 | [5 empty] | 0 | 0.003285 | 0 | 11 |  | 11 | 4.8411 | 3 | 13.7076 | 0 | 13.7076 |  |  |  | per measure |  | 8.8732e-05 | 0.0032849 | -1.4876e-07
403351_2020_12_ | Water heating RES |  |  |  | Low Flow Bathroom Faucet Aerator SFLI | SFLI | 37.02 | [5 empty] | 0.003285 | [5 empty] | 0 | 0.003285 | 0 | 11 |  | 11 | 0 | 3 | 0 | 0 | 0 |  |  |  | per measure |  | 8.8732e-05 | 0.0032849 | -1.4876e-07
403400_2019_12_ | Water heating RES |  |  |  | Low Flow Bathroom Faucet Aerator MFLI DI | MFLI DI | 35.17 | [5 empty] | 0.003121 | [5 empty] | 0 | 0.003121 | 0 | 11 |  | 11 | 1.2178 | 11.33 | 13.0226 | 0 | 13.0226 |  |  |  | per measure |  | 8.8732e-05 | 0.0031207 | -3.0259e-07
403450_2019_12_ | Water heating RES |  |  |  | Low Flow Bathroom Faucet Aerator SFLI DI | SFLI DI | 35.17 | [5 empty] | 0.003121 | [5 empty] | 0 | 0.003121 | 0 | 11 |  | 11 | 1.2178 | 11.33 | 13.0226 | 0 | 13.0226 |  |  |  | per measure |  | 8.8732e-05 | 0.0031207 | -3.0259e-07
403470_2020_12_ | Water Heating RES |  |  |  | Low Flow Kitchen Faucet Aerator MFLI | MFLI | 116.88 | [5 empty] | 0.010371 | [5 empty] | 0 | 0.010371 | 0 | 11 |  | 11 | 15.2843 | 3 | 43.2778 | 0 | 43.2778 |  |  |  | per measure |  | 8.8732e-05 | 0.010371 | -2.7216e-08
403471_2020_12_ | Water Heating RES |  |  |  | Low Flow Kitchen Faucet Aerator SFLI | SFLI | 116.88 | [5 empty] | 0.010371 | [5 empty] | 0 | 0.010371 | 0 | 11 |  | 11 | 15.2843 | 3 | 43.2778 | 0 | 43.2778 |  |  |  | per measure |  | 8.8732e-05 | 0.010371 | -2.7216e-08
403480_2020_12_ | Water Heating RES |  |  |  | Low Flow Kitchen Faucet Aerator MFLI DI | MFLI DI | 111.03 | [5 empty] | 0.009852 | [5 empty] | 0 | 0.009852 | 0 | 11 |  | 11 | 3.8445 | 11.33 | 41.1117 | 0 | 41.1117 |  |  |  | per measure |  | 8.8732e-05 | 0.0098519 | -1.0825e-07
403481_2020_12_ | Water Heating RES |  |  |  | Low Flow Kitchen Faucet Aerator SFLI DI | SFLI DI | 111.03 | [5 empty] | 0.009852 | [5 empty] | 0 | 0.009852 | 0 | 11 |  | 11 | 3.8445 | 11.33 | 41.1117 | 0 | 41.1117 |  |  |  | per measure |  | 8.8732e-05 | 0.0098519 | -1.0825e-07
403500_2019_12_ | Water heating RES |  |  |  | Low Flow Showerhead MFLI | MFLI | 220.17 | [5 empty] | 0.019536 | [5 empty] | 0 | 0.019536 | 0 | 10 |  | 10 | 11.2397 | 7 | 74.2593 | 0 | 74.2593 |  |  |  | per measure |  | 8.8732e-05 | 0.019536 | 8.0406e-08
403550_2019_12_ | Water heating RES |  |  |  | Low Flow Showerhead MFLI DI | MFLI DI | 232.35 | [5 empty] | 0.020617 | [5 empty] | 0 | 0.020617 | 0 | 10 |  | 10 | 6.3968 | 12.98 | 78.3673 | 0 | 78.3673 |  |  |  | per measure |  | 8.8732e-05 | 0.020617 | -1.6627e-07
403551_2019_12_ | Water heating RES |  |  |  | Low Flow Handheld Showerhead MFLI DI | MFLI DI | 232.35 | [5 empty] | 0.020617 | [5 empty] | 0 | 0.020617 | 0 | 10 |  | 10 | 6.6584 | 12.47 | 78.3673 | 0 | 78.3673 |  |  |  | per measure |  | 8.8732e-05 | 0.020617 | -1.6627e-07
403600_2019_12_ | Water heating RES |  |  |  | Low Flow Showerhead SFLI DI | SFLI DI | 194.58 | [5 empty] | 0.017265 | [5 empty] | 0 | 0.017265 | 0 | 10 |  | 10 | 5.3569 | 12.98 | 65.6282 | 0 | 65.6282 |  |  |  | per measure |  | 8.8732e-05 | 0.017265 | 4.3364e-07
403601_2019_12_ | Water heating RES |  |  |  | Low Flow Handheld Showerhead SFLI DI | SFLI DI | 194.58 | [5 empty] | 0.017265 | [5 empty] | 0 | 0.017265 | 0 | 10 |  | 10 | 3.7687 | 18.45 | 65.6282 | 0 | 65.6282 |  |  |  | per measure |  | 8.8732e-05 | 0.017265 | 4.3364e-07
403650_2019_12_ | Water heating RES |  |  |  | Pipe Insulation MFLI | MFLI | 4.64 | [5 empty] | 0.000412 | [5 empty] | 0 | 0.000412 | 0 | 12 |  | 12 | 0.27929 | 7.1 | 1.8716 | 0 | 1.8716 |  |  |  | per foot |  | 8.8732e-05 | 0.00041172 | -2.8445e-07
403700_2019_12_ | Water heating RES |  |  |  | Pipe Insulation MFLI DI | MFLI DI | 4.64 | [5 empty] | 0.000412 | [5 empty] | 0 | 0.000412 | 0 | 12 |  | 12 | 0.35035 | 5.66 | 1.8716 | 0 | 1.8716 |  |  |  | per foot |  | 8.8732e-05 | 0.00041172 | -2.8445e-07
403750_2019_12_ | Water heating RES |  |  |  | Pipe Insulation SFLI DI | SFLI DI | 4.64 | [5 empty] | 0.000412 | [5 empty] | 0 | 0.000412 | 0 | 12 |  | 12 | 0.35035 | 5.66 | 1.8716 | 0 | 1.8716 |  |  |  | per foot |  | 8.8732e-05 | 0.00041172 | -2.8445e-07
403800_2019_12_ | Cooling RES | Heating RES |  |  | Setback thermostat - full setback - ASHP heating/cooling MF | MFLI | 231.76 | 0 | 201.39 | 30.37 |  |  | 0.1908 | 0 | 0.1908 | 0 |  |  | 0 | 0.1908 | 0 | 10 |  | 10 | 3.2479 | 70 | 214.5845 | 0 | 206.3318 | 8.2526 |  |  | per measure |  | 0.00094742 | 0.1908 | -4.6884e-07
403801_2019_12_ | Cooling RES | Heating RES |  |  | Setback thermostat - full setback - ASHP heating/cooling MF_CompE | MFLIc | 156.81 | 0 | 146.46 | 10.35 |  |  | 0.13876 | 0 | 0.13876 | 0 |  |  | 0 | 0.13876 | 0 | 10 |  | 10 | 2.3137 | 70 | 152.8664 | 0 | 150.0539 | 2.8125 |  |  | per measure |  | 0.00094742 | 0.13876 | -1.4507e-07
403850_2019_12_ | Cooling RES | Heating RES |  |  | Setback thermostat - full setback - ASHP heating/cooling SF | SFLI | 445.58 | 0 | 358.2 | 87.38 |  |  | 0.33937 | 0 | 0.33937 | 0 |  |  | 0 | 0.33937 | 0 | 10 |  | 10 | 5.914 | 70 | 390.7341 | 0 | 366.9897 | 23.7443 |  |  | per measure |  | 0.00094742 | 0.33937 | 1.6342e-07
403900_2019_12_ | Cooling RES | Heating RES |  |  | Setback thermostat - full setback - elec furnace heating / central AC MF | MFLI | 263.72 | 0 | 201.39 | 62.33 |  |  | 0.1908 | 0 | 0.1908 | 0 |  |  | 0 | 0.1908 | 0 | 10 |  | 10 | 3.3793 | 70 | 223.2692 | 0 | 206.3318 | 16.9373 |  |  | per measure |  | 0.00094742 | 0.1908 | -4.6884e-07
403901_2019_12_ | Cooling RES | Heating RES |  |  | Setback thermostat - full setback - elec furnace heating / central AC MF_CompE | MFLIc | 167.71 | 0 | 146.46 | 21.25 |  |  | 0.13876 | 0 | 0.13876 | 0 |  |  | 0 | 0.13876 | 0 | 10 |  | 10 | 2.3586 | 70 | 155.8283 | 0 | 150.0539 | 5.7744 |  |  | per measure |  | 0.00094742 | 0.13876 | -1.4507e-07
403950_2019_12_ | Cooling RES | Heating RES |  |  | Setback thermostat - full setback - elec furnace heating / central AC SF | SFLI | 506.83 | 0 | 358.2 | 148.63 |  |  | 0.33937 | 0 | 0.33937 | 0 |  |  | 0 | 0.33937 | 0 | 10 |  | 10 | 6.166 | 70 | 407.3779 | 0 | 366.9897 | 40.3881 |  |  | per measure |  | 0.00094742 | 0.33937 | 1.6342e-07
404000_2019_12_ | Cooling RES | Heating RES |  |  | Setback thermostat - full setback - gas heating / central AC MF | MFLI | 201.389 | 0 | 201.389 | 0 |  |  | 0.1908 | 0 | 0.1908 | 0 |  |  | 0 | 0.1908 | 0 | 10 |  | 10 | 3.123 | 70 | 206.3308 | 0 | 206.3308 | 0 |  |  | per measure |  | 0.00094742 | 0.1908 | -4.0489e-07
404001_2019_12_ | Cooling RES | Heating RES |  |  | Setback thermostat - full setback - gas heating / central AC MF_CompE | MFLIc | 146.4647 | 0 | 146.4647 | 0 |  |  | 0.13876 | 0 | 0.13876 | 0 |  |  | 0 | 0.13876 | 0 | 10 |  | 10 | 2.2712 | 70 | 150.0588 | 0 | 150.0588 | 0 |  |  | per measure |  | 0.00094742 | 0.13876 | 3.419e-07
404050_2019_12_ | Cooling RES | Heating RES |  |  | Setback thermostat for SF - full setback - gas heating / central AC | SFLI | 358.2 | 0 | 358.2 | 0 |  |  | 0.33937 | 0 | 0.33937 | 0 |  |  | 0 | 0.33937 | 0 | 10 |  | 10 | 5.5547 | 70 | 366.9897 | 0 | 366.9897 | 0 |  |  | per measure |  | 0.00094742 | 0.33937 | 1.6342e-07
404100_2019_12_ | Cooling RES | Heating RES |  |  | Setback thermostat - full setback - Unknown MF | MFLI | 216.88 | 0 | 201.39 | 15.49 |  |  | 0.1908 | 0 | 0.1908 | 0 |  |  | 0 | 0.1908 | 0 | 10 |  | 10 | 3.1867 | 70 | 210.541 | 0 | 206.3318 | 4.2092 |  |  | per measure |  | 0.00094742 | 0.1908 | -4.6884e-07
404101_2019_12_ | Cooling RES | Heating RES |  |  | Setback thermostat - full setback - Unknown MF_CompE | MFLI | 151.74 | 0 | 146.46 | 5.28 |  |  | 0.13876 | 0 | 0.13876 | 0 |  |  | 0 | 0.13876 | 0 | 10 |  | 10 | 2.2929 | 70 | 151.4887 | 0 | 150.0539 | 1.4348 |  |  | per measure |  | 0.00094742 | 0.13876 | -1.4507e-07
404150_2019_12_ | Cooling RES | Heating RES |  |  | Setback thermostat for SF - full setback - Unknown | SFLI | 390.53 | 0 | 358.2 | 32.33 |  |  | 0.33937 | 0 | 0.33937 | 0 |  |  | 0 | 0.33937 | 0 | 10 |  | 10 | 5.6876 | 70 | 375.775 | 0 | 366.9897 | 8.7852 |  |  | per measure |  | 0.00094742 | 0.33937 | 1.6342e-07
404200_2019_12_ | Water heating RES |  |  |  | Shower Start 1.5 gpm electric water heater SFLI DI | SFLI DI | 41.68 | [5 empty] | 0.003698 | [5 empty] | 0 | 0.003698 | 0 | 10 |  | 10 | 0.29789 | 50 | 14.0579 | 0 | 14.0579 |  |  |  | per measure |  | 8.8732e-05 | 0.0036983 | 3.4142e-07
404250_2019_12_ | Water heating RES |  |  |  | Shower Start 1.5 gpm electric water heater MFLI DI | MFLI DI | 47.32 | [5 empty] | 0.004199 | [5 empty] | 0 | 0.004199 | 0 | 10 |  | 10 | 0.3382 | 50 | 15.9602 | 0 | 15.9602 |  |  |  | per measure |  | 8.8732e-05 | 0.0041988 | -2.1122e-07
404300_2019_12_ | Water heating RES |  |  |  | Water Heater Wrap SFLI | SFLI | 100.55 | [5 empty] | 0.008922 | [5 empty] | 0 | 0.008922 | 0 | 12 |  | 12 | 0.74088 | 58 | 40.5579 | 0 | 40.5579 |  |  |  | per measure |  | 8.8732e-05 | 0.008922 | -1.751e-08
404350_2019_12_ | Water heating RES |  |  |  | Common Area Low Flow Bathroom Faucet Aerator | MFLI | 28.4 | [5 empty] | 0.00252 | [5 empty] | 0 | 0.00252 | 0 | 10 |  | 10 | 0.89574 | 11.33 | 9.5788 | 0 | 9.5788 |  |  |  | per measure |  | 8.8732e-05 | 0.00252 | -1.688e-08
404400_2019_12_ | Water heating RES |  |  |  | Common Area Low Flow Showerhead | MFLI DI | 213.29 | [5 empty] | 0.018926 | [5 empty] | 0 | 0.018926 | 0 | 10 |  | 10 | 10.8884 | 7 | 71.9388 | 0 | 71.9388 |  |  |  | per measure |  | 8.8732e-05 | 0.018926 | -3.9438e-07
404450_2019_12_ | Lighting RES |  |  |  | LED - 10.5W Downlight E26 (EISA baseline) LI DI | SFLI / MFLI | 23.59 | [5 empty] | 0.003521 | [7 empty] | 0.003521 | 19 |  | 19 | 2.4402 | 6 | 13.8188 | 0 | 13.8188 |  |  |  | per measure |  | 0.00014925 | 0.0035209 | -1.2409e-07
404500_2019_12_ | Lighting RES |  |  |  | LED - 10W (Halogen baseline) (750-1049 lumens) LIDI | SFLI / MFLI | 22.22 | [5 empty] | 0.003316 | [7 empty] | 0.003316 | 19 |  | 19 | 2.2985 | 6 | 13.0163 | 0 | 13.0163 |  |  |  | per measure |  | 0.00014925 | 0.0033164 | 3.9944e-07
404550_2019_12_ | Lighting RES |  |  |  | LED - 12W (Halogen baseline) LI DI | SFLI / MFLI | 22.95 | [5 empty] | 0.003425 | [7 empty] | 0.003425 | 19 |  | 19 | 2.374 | 6 | 13.4439 | 0 | 13.4439 |  |  |  | per measure |  | 0.00014925 | 0.0034254 | 3.5405e-07
404600_2019_12_ | Lighting RES |  |  |  | LED - 12W Dimmable Light Bulb (Replacing Specialty Incandescent) LI DI | SFLI / MFLI | 27.52 | [5 empty] | 0.004108 | [7 empty] | 0.004108 | 19 |  | 19 | 2.8467 | 6 | 16.121 | 0 | 16.121 |  |  |  | per measure |  | 0.00014925 | 0.0041074 | -5.6019e-07
404650_2019_12_ | Lighting RES |  |  |  | LED - 15W (Halogen baseline) (1050-1489 lumens) LIDI | SFLI / MFLI | 27.79 | [5 empty] | 0.004147 | [7 empty] | 0.004147 | 19 |  | 19 | 2.156 | 8 | 16.2792 | 0 | 16.2792 |  |  |  | per measure |  | 0.00014925 | 0.0041477 | 7.3809e-07
404651_2020_12_ | Lighting RES |  |  |  | LED - 11W Flood Light BR30 Bulb (Halogen baseline) LI DI | SFLI / MFLI | 28.84 | [5 empty] | 0.004304 | [7 empty] | 0.004304 | 19 |  | 19 | 1.7899 | 10 | 16.8942 | 0 | 16.8942 |  |  |  | per measure |  | 0.00014925 | 0.0043045 | 4.5364e-07
404700_2019_12_ | Lighting RES |  |  |  | LED - 15W Flood Light PAR30 Bulb (Halogen baseline) LI DI | SFLI / MFLI | 26.87 | [5 empty] | 0.00401 | [7 empty] | 0.00401 | 19 |  | 19 | 1.6677 | 10 | 15.7402 | 0 | 15.7402 |  |  |  | per measure |  | 0.00014925 | 0.0040104 | 4.2542e-07
404750_2019_12_ | Lighting RES |  |  |  | LED - 18W Flood Light PAR38 Bulb (Halogen baseline) LI DI | SFLI / MFLI | 34.73 | [5 empty] | 0.005184 | [7 empty] | 0.005184 | 19 |  | 19 | 1.437 | 15 | 20.3445 | 0 | 20.3445 |  |  |  | per measure |  | 0.00014925 | 0.0051836 | -4.4678e-07
404800_2019_12_ | Lighting RES |  |  |  | LED - 20W (Halogen baseline) (1490-2600 lumens) LIDI | SFLI / MFLI | 37.35 | [5 empty] | 0.005575 | [7 empty] | 0.005575 | 19 |  | 19 | 2.8976 | 8 | 21.8793 | 0 | 21.8793 |  |  |  | per measure |  | 0.00014925 | 0.0055746 | -4.0418e-07
404850_2019_12_ | Lighting RES |  |  |  | LED - 4W Candelabra (Replacing Specialty Incandescent) LI DI | SFLI / MFLI | 23.53 | [5 empty] | 0.003512 | [7 empty] | 0.003512 | 19 |  | 19 | 2.0863 | 7 | 13.7837 | 0 | 13.7837 |  |  |  | per measure |  | 0.00014925 | 0.0035119 | -7.9263e-08
404900_2019_12_ | Lighting RES |  |  |  | LED - 4W Candelabra (CFL baseline) LIDI | SFLI / MFLI | 2.95 | [5 empty] | 0.00044 | [7 empty] | 0.00044 | 19 |  | 19 | 0.26156 | 7 | 1.7281 | 0 | 1.7281 |  |  |  | per measure |  | 0.00014925 | 0.0004403 | 2.9606e-07
404950_2019_12_ | Lighting RES |  |  |  | LED - 8W Globe Light G25 Bulb (Replacing Specialty Incandescent) LI DI | SFLI / MFLI | 14.42 | [5 empty] | 0.002152 | [7 empty] | 0.002152 | 19 |  | 19 | 1.2785 | 7 | 8.4471 | 0 | 8.4471 |  |  |  | per measure |  | 0.00014925 | 0.0021522 | 2.2682e-07
405000_2019_12_ | Lighting RES |  |  |  | LED - 8W Globe Light G25 Bulb (Replacing CFL) LIDI | SFLI / MFLI | 2.62 | [5 empty] | 0.000391 | [7 empty] | 0.000391 | 19 |  | 19 | 0.2323 | 7 | 1.5348 | 0 | 1.5348 |  |  |  | per measure |  | 0.00014925 | 0.00039104 | 4.2598e-08
405050_2019_12_ | Lighting RES |  |  |  | LED - 10W (CFL baseline) (750-1049 lumens) LIDI | SFLI / MFLI | 2.82 | [5 empty] | 0.000421 | [7 empty] | 0.000421 | 19 |  | 19 | 0.2917 | 6 | 1.6519 | 0 | 1.6519 |  |  |  | per measure |  | 0.00014925 | 0.00042089 | -1.0682e-07
405100_2019_12_ | Lighting RES |  |  |  | LED - 10.5W Downlight E26 (CFL baseline) LIDI | SFLI / MFLI | 8.52 | [5 empty] | 0.001272 | [7 empty] | 0.001272 | 19 |  | 19 | 0.88132 | 6 | 4.9909 | 0 | 4.9909 |  |  |  | per measure |  | 0.00014925 | 0.0012716 | -3.6529e-07
405150_2019_12_ | Lighting RES |  |  |  | LED - 12W Dimmable Light Bulb (Replacing CFL) LIDI | SFLI / MFLI | 5.57 | [5 empty] | 0.000831 | [7 empty] | 0.000831 | 19 |  | 19 | 0.57617 | 6 | 3.2629 | 0 | 3.2629 |  |  |  | per measure |  | 0.00014925 | 0.00083134 | 3.3865e-07
405200_2019_12_ | Lighting RES |  |  |  | LED - 12W (Replacing CFL) LIDI | SFLI / MFLI | 5.57 | [5 empty] | 0.000831 | [7 empty] | 0.000831 | 19 |  | 19 | 0.57617 | 6 | 3.2629 | 0 | 3.2629 |  |  |  | per measure |  | 0.00014925 | 0.00083134 | 3.3865e-07
405250_2019_12_ | Lighting RES |  |  |  | LED - 15W (CFL baseline) (1050-1489 lumens) LIDI | SFLI / MFLI | 5.44 | [5 empty] | 0.000812 | [7 empty] | 0.000812 | 19 |  | 19 | 0.42204 | 8 | 3.1867 | 0 | 3.1867 |  |  |  | per measure |  | 0.00014925 | 0.00081194 | -6.4224e-08
405251_2020_12_ | Lighting RES |  |  |  | LED - 11W Flood Light BR30 Bulb (CFL baseline) LIDI | SFLI / MFLI | 5.17 | [5 empty] | 0.000772 | [7 empty] | 0.000772 | 19 |  | 19 | 0.32087 | 10 | 3.0285 | 0 | 3.0285 |  |  |  | per measure |  | 0.00014925 | 0.00077164 | -3.6251e-07
405300_2019_12_ | Lighting RES |  |  |  | LED - 15W Flood Light PAR30 Bulb (CFL baseline) LIDI | SFLI / MFLI | 3.15 | [5 empty] | 0.000469 | [7 empty] | 0.000469 | 19 |  | 19 | 0.1955 | 10 | 1.8452 | 0 | 1.8452 |  |  |  | per measure |  | 0.00014925 | 0.00047015 | 1.1466e-06
405350_2019_12_ | Lighting RES |  |  |  | LED - 18W Flood Light PAR38 Bulb (CFL baseline) LIDI | SFLI / MFLI | 3.28 | [5 empty] | 0.000489 | [7 empty] | 0.000489 | 19 |  | 19 | 0.13571 | 15 | 1.9214 | 0 | 1.9214 |  |  |  | per measure |  | 0.00014925 | 0.00048955 | 5.4951e-07
405400_2019_12_ | Lighting RES |  |  |  | LED - 20W (CFL baseline) (1490-2600 lumens) LIDI | SFLI / MFLI | 6.42 | [5 empty] | 0.000959 | [7 empty] | 0.000959 | 19 |  | 19 | 0.49807 | 8 | 3.7608 | 0 | 3.7608 |  |  |  | per measure |  | 0.00014925 | 0.0009582 | -7.9638e-07
405410_2019_12_ | Lighting RES |  |  |  | LED - 6W (Halogen baseline) (310-749 lumens) LIDI | SFLI / MFLI | 15.07 | [5 empty] | 0.00225 | [7 empty] | 0.00225 | 19 |  | 19 | 1.3362 | 7 | 8.8279 | 0 | 8.8279 |  |  |  | per measure |  | 0.00014925 | 0.0022492 | -7.588e-07
405450_2019_12_ | Miscellaneous RES |  |  |  | Advanced Tier 1 Power Strips / TOS/NC - Home Office | SFLI / MFLI | 31 | [5 empty] | 0.00356 | [5 empty] | 0 | 0.00356 | 0 | 10 |  | 10 | 0.5663 | 20 | 10.6899 | 0 | 10.6899 |  |  |  | per measure |  | 0.00011482 | 0.0035595 | -4.622e-07
405451_2020_12_ | Miscellaneous RES |  |  |  | Advanced Tier 1 Power Strips / DI - Home Office | SFLI / MFLI | 31 | [5 empty] | 0.00356 | [5 empty] | 0 | 0.00356 | 0 | 10 |  | 10 | 0.37753 | 30 | 10.6899 | 0 | 10.6899 |  |  |  | per measure |  | 0.00011482 | 0.0035595 | -4.622e-07
405500_2019_12_ | Miscellaneous RES |  |  |  | Advanced Tier 1 Power Strips / Kits - Home Office | SFLI / MFLI | 24.18 | [5 empty] | 0.002776 | [5 empty] | 0 | 0.002776 | 0 | 10 |  | 10 | 0.44171 | 20 | 8.3381 | 0 | 8.3381 |  |  |  | per measure |  | 0.00011482 | 0.0027764 | 4.3948e-07
405550_2019_12_ | Miscellaneous RES |  |  |  | Advanced Tier 1 Power Strips / TOS/NC - Home Entertainment | SFLI / MFLI | 75.1 | [5 empty] | 0.008623 | [5 empty] | 0 | 0.008623 | 0 | 10 |  | 10 | 1.3719 | 20 | 25.8971 | 0 | 25.8971 |  |  |  | per measure |  | 0.00011482 | 0.0086233 | 2.6738e-07
405551_2020_12_ | Miscellaneous RES |  |  |  | Advanced Tier 1 Power Strips / DI - Home Entertainment | SFLI / MFLI | 75.1 | [5 empty] | 0.008623 | [5 empty] | 0 | 0.008623 | 0 | 10 |  | 10 | 0.9146 | 30 | 25.8971 | 0 | 25.8971 |  |  |  | per measure |  | 0.00011482 | 0.0086233 | 2.6738e-07
405600_2019_12_ | Miscellaneous RES |  |  |  | Advanced Tier 1 Power Strips / Kits - Home Entertainment | SFLI / MFLI | 58.58 | [5 empty] | 0.006726 | [5 empty] | 0 | 0.006726 | 0 | 10 |  | 10 | 1.0701 | 20 | 20.2005 | 0 | 20.2005 |  |  |  | per measure |  | 0.00011482 | 0.0067264 | 3.782e-07
405650_2019_12_ | Miscellaneous RES |  |  |  | Advanced Tier 1 Power Strips / TOS/NC - Unknown Location | SFLI / MFLI | 59.22 | [5 empty] | 0.0068 | [5 empty] | 0 | 0.0068 | 0 | 10 |  | 10 | 1.0818 | 20 | 20.4212 | 0 | 20.4212 |  |  |  | per measure |  | 0.00011482 | 0.0067999 | -1.3456e-07
405651_2020_12_ | Miscellaneous RES |  |  |  | Advanced Tier 1 Power Strips / DI - Unknown Location | SFLI / MFLI | 59.22 | [5 empty] | 0.0068 | [5 empty] | 0 | 0.0068 | 0 | 10 |  | 10 | 0.72121 | 30 | 20.4212 | 0 | 20.4212 |  |  |  | per measure |  | 0.00011482 | 0.0067999 | -1.3456e-07
405700_2019_12_ | Miscellaneous RES |  |  |  | Advanced Tier 1 Power / Kits - Unknown Location | SFLI / MFLI | 42.07 | [5 empty] | 0.004831 | [5 empty] | 0 | 0.004831 | 0 | 10 |  | 10 | 0.76852 | 20 | 14.5072 | 0 | 14.5072 |  |  |  | per measure |  | 0.00011482 | 0.0048306 | -3.6273e-07
405750_2019_12_ | Miscellaneous RES |  |  |  | Advanced Tier 2 Power Strips / TOS/NC / Average | SFLI / MFLI | 151.96 | [5 empty] | 0.017449 | [5 empty] | 0 | 0.017449 | 0 | 10 |  | 10 | 1.8506 | 30 | 52.4012 | 0 | 52.4012 |  |  |  | per measure |  | 0.00011482 | 0.017449 | -3.7535e-07
405751_2020_12_ | Miscellaneous RES |  |  |  | Advanced Tier 2 Power Strips / DI / Average | SFLI / MFLI | 153.9 | [5 empty] | 0.017671 | [5 empty] | 0 | 0.017671 | 0 | 10 |  | 10 | 0.93713 | 60 | 53.0702 | 0 | 53.0702 |  |  |  | per measure |  | 0.00011482 | 0.017671 | 3.8282e-07
405800_2019_12_ | Refrigeration RES | Refrigeration RES ER2 |  |  | Refrigerator - early replacement ER1 | SFLI / MFLI | 564.66 | 46.72 |  |  |  |  | 0.072621 | 0.006009 |  |  |  |  | 0 | 0.006009 | 0 | 6 | 11 | 17 | 0.18848 | 753 | 117.125 | 16.8283 | 117.125 |  | 16.8283 |  | per measure |  | 0.00012861 | 0.072621 | 3.1786e-07
405825_2019_12_ | Refrigeration RES | Refrigeration RES ER2 |  |  | Refrigerator - Pre 1993 - ER1 | SFLI / MFLI | 1269.91 | 46.72 |  |  |  |  | 0.16332 | 0.006009 |  |  |  |  | 0 | 0.006009 | 0 | 6 | 11 | 17 | 0.39431 | 753 | 263.412 | 16.8283 | 263.412 |  | 16.8283 |  | per measure |  | 0.00012861 | 0.16332 | 1.4037e-08
405850_2019_12_ | Cooling RES |  |  |  | AC - Energy Star Room _unknown size_Thru-Wall_MF | MFLI | 195.22 | 0 | 195.22 |  |  |  | 0.18496 | 0 | 0.18496 |  |  |  | 0.18496 |  |  | 9 |  | 9 | 9.47 | 20 | 178.7631 | 0 | 178.7631 |  |  |  | per measure |  | 0.00094742 | 0.18495 | -3.8518e-08
405900_2019_12_ | Cooling RES |  |  |  | AC - Energy Star Room _unknown size_Thru-Wall_SF | SFLI | 76.92 | 0 | 76.92 |  |  |  | 0.072875 | 0 | 0.072875 |  |  |  | 0.072875 |  |  | 9 |  | 9 | 3.7313 | 20 | 70.4357 | 0 | 70.4357 |  |  |  | per measure |  | 0.00094742 | 0.072875 | 4.0025e-07
405950_2019_12_ | Cooling RES |  |  |  | AC - Energy Star Room _unknown size_MF | MFLI | 195.22 | 0 | 195.22 |  |  |  | 0.18496 | 0 | 0.18496 |  |  |  | 0.18496 |  |  | 9 |  | 9 | 9.47 | 20 | 178.7631 | 0 | 178.7631 |  |  |  | per measure |  | 0.00094742 | 0.18495 | -3.8518e-08
406000_2019_12_ | Cooling RES |  |  |  | AC - Energy Star Room _unknown size_SF | SFLI | 76.92 | 0 | 76.92 |  |  |  | 0.072875 | 0 | 0.072875 |  |  |  | 0.072875 |  |  | 9 |  | 9 | 3.7313 | 20 | 70.4357 | 0 | 70.4357 |  |  |  | per measure |  | 0.00094742 | 0.072875 | 4.0025e-07
405851_2019_12_ | Cooling RES |  |  |  | AC - Energy Star Room _5kBtu_Thru-Wall_MF | MFLI | 83.11 | 0 | 83.11 |  |  |  | 0.07874 | 0 | 0.07874 |  |  |  | 0.07874 |  |  | 9 |  | 9 | 4.0316 | 20 | 76.1039 | 0 | 76.1039 |  |  |  | per measure |  | 0.00094742 | 0.07874 | -8.1709e-08
405901_2019_12_ | Cooling RES |  |  |  | AC - Energy Star Room _5kBtu _Thru-Wall_SF | SFLI | 37.26 | 0 | 37.26 |  |  |  | 0.035301 | 0 | 0.035301 |  |  |  | 0.035301 |  |  | 9 |  | 9 | 1.8075 | 20 | 34.119 | 0 | 34.119 |  |  |  | per measure |  | 0.00094742 | 0.035301 | -2.0159e-07
405951_2019_12_ | Cooling RES |  |  |  | AC - Energy Star Room_5kBtu_MF | MFLI | 83.11 | 0 | 83.11 |  |  |  | 0.07874 | 0 | 0.07874 |  |  |  | 0.07874 |  |  | 9 |  | 9 | 4.0316 | 20 | 76.1039 | 0 | 76.1039 |  |  |  | per measure |  | 0.00094742 | 0.07874 | -8.1709e-08
406001_2019_12_ | Cooling RES |  |  |  | AC - Energy Star Room_5kBtu_SF | SFLI | 37.26 | 0 | 37.26 |  |  |  | 0.035301 | 0 | 0.035301 |  |  |  | 0.035301 |  |  | 9 |  | 9 | 1.8075 | 20 | 34.119 | 0 | 34.119 |  |  |  | per measure |  | 0.00094742 | 0.035301 | -2.0159e-07
405852_2019_12_ | Cooling RES |  |  |  | AC - Energy Star Room _8kBtu_Thru-Wall_MF | MFLI | 132.97 | 0 | 132.97 |  |  |  | 0.12598 | 0 | 0.12598 |  |  |  | 0.12598 |  |  | 9 |  | 9 | 6.4503 | 20 | 121.7607 | 0 | 121.7607 |  |  |  | per measure |  | 0.00094742 | 0.12598 | 1.8476e-07
405902_2019_12_ | Cooling RES |  |  |  | AC - Energy Star Room _8kBtu_Thru-Wall_SF | SFLI | 59.61 | 0 | 59.61 |  |  |  | 0.056476 | 0 | 0.056476 |  |  |  | 0.056476 |  |  | 9 |  | 9 | 2.8916 | 20 | 54.5849 | 0 | 54.5849 |  |  |  | per measure |  | 0.00094742 | 0.056476 | -4.0706e-07
405952_2019_12_ | Cooling RES |  |  |  | AC - Energy Star Room_8kBtu_MF | MFLI | 132.97 | 0 | 132.97 |  |  |  | 0.12598 | 0 | 0.12598 |  |  |  | 0.12598 |  |  | 9 |  | 9 | 6.4503 | 20 | 121.7607 | 0 | 121.7607 |  |  |  | per measure |  | 0.00094742 | 0.12598 | 1.8476e-07
406002_2019_12_ | Cooling RES |  |  |  | AC - Energy Star Room_8kBtu_SF | SFLI | 59.61 | 0 | 59.61 |  |  |  | 0.056476 | 0 | 0.056476 |  |  |  | 0.056476 |  |  | 9 |  | 9 | 2.8916 | 20 | 54.5849 | 0 | 54.5849 |  |  |  | per measure |  | 0.00094742 | 0.056476 | -4.0706e-07
405853_2019_12_ | Cooling RES |  |  |  | AC - Energy Star Room _10kBtu_Thru-Wall_MF | MFLI | 166.22 | 0 | 166.22 |  |  |  | 0.15748 | 0 | 0.15748 |  |  |  | 0.15748 |  |  | 9 |  | 9 | 8.0632 | 20 | 152.2078 | 0 | 152.2078 |  |  |  | per measure |  | 0.00094742 | 0.15748 | -1.6342e-07
405903_2019_12_ | Cooling RES |  |  |  | AC - Energy Star Room _10kBtu_Thru-Wall_SF | SFLI | 74.52 | 0 | 74.52 |  |  |  | 0.070602 | 0 | 0.070602 |  |  |  | 0.070602 |  |  | 9 |  | 9 | 3.6149 | 20 | 68.238 | 0 | 68.238 |  |  |  | per measure |  | 0.00094742 | 0.070602 | -4.0319e-07
405953_2019_12_ | Cooling RES |  |  |  | AC - Energy Star Room_10kBtu_MF | MFLI | 166.22 | 0 | 166.22 |  |  |  | 0.15748 | 0 | 0.15748 |  |  |  | 0.15748 |  |  | 9 |  | 9 | 8.0632 | 20 | 152.2078 | 0 | 152.2078 |  |  |  | per measure |  | 0.00094742 | 0.15748 | -1.6342e-07
406003_2019_12_ | Cooling RES |  |  |  | AC - Energy Star Room_10kBtu_SF | SFLI | 74.52 | 0 | 74.52 |  |  |  | 0.070602 | 0 | 0.070602 |  |  |  | 0.070602 |  |  | 9 |  | 9 | 3.6149 | 20 | 68.238 | 0 | 68.238 |  |  |  | per measure |  | 0.00094742 | 0.070602 | -4.0319e-07
405854_2019_12_ | Cooling RES |  |  |  | AC - Energy Star Room _12kBtu_Thru-Wall_MF | MFLI | 199.46 | 0 | 199.46 |  |  |  | 0.18897 | 0 | 0.18897 |  |  |  | 0.18897 |  |  | 9 |  | 9 | 9.6757 | 20 | 182.6457 | 0 | 182.6457 |  |  |  | per measure |  | 0.00094742 | 0.18897 | 1.4226e-08
405904_2019_12_ | Cooling RES |  |  |  | AC - Energy Star Room _12kBtu_Thru-Wall_SF | SFLI | 89.42 | 0 | 89.42 |  |  |  | 0.084718 | 0 | 0.084718 |  |  |  | 0.084718 |  |  | 9 |  | 9 | 4.3377 | 20 | 81.882 | 0 | 81.882 |  |  |  | per measure |  | 0.00094742 | 0.084718 | 1.265e-07
405954_2019_12_ | Cooling RES |  |  |  | AC - Energy Star Room_12kBtu_MF | MFLI | 199.46 | 0 | 199.46 |  |  |  | 0.18897 | 0 | 0.18897 |  |  |  | 0.18897 |  |  | 9 |  | 9 | 9.6757 | 20 | 182.6457 | 0 | 182.6457 |  |  |  | per measure |  | 0.00094742 | 0.18897 | 1.4226e-08
406004_2019_12_ | Cooling RES |  |  |  | AC - Energy Star Room_12kBtu_SF | SFLI | 89.42 | 0 | 89.42 |  |  |  | 0.084718 | 0 | 0.084718 |  |  |  | 0.084718 |  |  | 9 |  | 9 | 4.3377 | 20 | 81.882 | 0 | 81.882 |  |  |  | per measure |  | 0.00094742 | 0.084718 | 1.265e-07
405855_2019_12_ | Cooling RES |  |  |  | AC - Energy Star Room _15kBtu_Thru-Wall_MF | MFLI | 249.32 | 0 | 249.32 |  |  |  | 0.23621 | 0 | 0.23621 |  |  |  | 0.23621 |  |  | 9 |  | 9 | 12.0943 | 20 | 228.3025 | 0 | 228.3025 |  |  |  | per measure |  | 0.00094742 | 0.23621 | 2.8069e-07
405905_2019_12_ | Cooling RES |  |  |  | AC - Energy Star Room _15kBtu_Thru-Wall_SF | SFLI | 111.77 | 0 | 111.77 |  |  |  | 0.10589 | 0 | 0.10589 |  |  |  | 0.10589 |  |  | 9 |  | 9 | 5.4219 | 20 | 102.3479 | 0 | 102.3479 |  |  |  | per measure |  | 0.00094742 | 0.10589 | -7.8963e-08
405955_2019_12_ | Cooling RES |  |  |  | AC - Energy Star Room_15kBtu_MF | MFLI | 249.32 | 0 | 249.32 |  |  |  | 0.23621 | 0 | 0.23621 |  |  |  | 0.23621 |  |  | 9 |  | 9 | 12.0943 | 20 | 228.3025 | 0 | 228.3025 |  |  |  | per measure |  | 0.00094742 | 0.23621 | 2.8069e-07
406005_2019_12_ | Cooling RES |  |  |  | AC - Energy Star Room_15kBtu_SF | SFLI | 111.77 | 0 | 111.77 |  |  |  | 0.10589 | 0 | 0.10589 |  |  |  | 0.10589 |  |  | 9 |  | 9 | 5.4219 | 20 | 102.3479 | 0 | 102.3479 |  |  |  | per measure |  | 0.00094742 | 0.10589 | -7.8963e-08
406025_2020_12_ | Building Shell RES |  |  |  | Storm Window - Single Pane, Double Hung - Electric Furnace | SFLI / MFLI | 17.536 | [5 empty] | 0.008173 | [7 empty] | 0.008173 | 20 |  | 20 | 2.382 | 9.285 | 20.8745 | 0 | 20.8745 |  |  |  | per sq ft |  | 0.00046608 | 0.0081732 | 1.8079e-07
406050_2020_12_ | Building Shell RES |  |  |  | Storm Window - Single Pane, Double Hung - Heat Pump | SFLI / MFLI | 10.4183 | [5 empty] | 0.004856 | [7 empty] | 0.004856 | 20 |  | 20 | 1.4152 | 9.285 | 12.4018 | 0 | 12.4018 |  |  |  | per sq ft |  | 0.00046608 | 0.0048558 | -2.1738e-07
406075_2020_12_ | Building Shell RES |  |  |  | Storm Window - Single Pane, Double Hung - Gas Heating | SFLI / MFLI | 2.3909 | [5 empty] | 0.001114 | [7 empty] | 0.001114 | 20 |  | 20 | 0.32476 | 9.285 | 2.8461 | 0 | 2.8461 |  |  |  | per sq ft |  | 0.00046608 | 0.0011144 | 3.561e-07
406100_2020_12_ | Building Shell RES |  |  |  | Storm Window - Double Pane, Double Hung - Electric Furnace | SFLI / MFLI | 5.9025 | [5 empty] | 0.002751 | [7 empty] | 0.002751 | 20 |  | 20 | 0.80175 | 9.285 | 7.0262 | 0 | 7.0262 |  |  |  | per sq ft |  | 0.00046608 | 0.002751 | 3.7295e-08
406125_2020_12_ | Building Shell RES |  |  |  | Storm Window - Double Pane, Double Hung - Heat Pump | SFLI / MFLI | 3.6711 | [5 empty] | 0.001711 | [7 empty] | 0.001711 | 20 |  | 20 | 0.49866 | 9.285 | 4.37 | 0 | 4.37 |  |  |  | per sq ft |  | 0.00046608 | 0.001711 | 4.0189e-08
406150_2020_12_ | Building Shell RES |  |  |  | Storm Window - Double Pane, Double Hung - Gas Heating | SFLI / MFLI | 1.1545 | [5 empty] | 0.000538 | [7 empty] | 0.000538 | 20 |  | 20 | 0.15683 | 9.285 | 1.3744 | 0 | 1.3744 |  |  |  | per sq ft |  | 0.00046608 | 0.00053811 | 1.1112e-07
406175_2020_12_ | Building Shell RES |  |  |  | Storm Window - Single Pane, Fixed - Electric Furnace | SFLI / MFLI | 17.5287 | [5 empty] | 0.00817 | [7 empty] | 0.00817 | 20 |  | 20 | 2.381 | 9.285 | 20.8658 | 0 | 20.8658 |  |  |  | per sq ft |  | 0.00046608 | 0.0081698 | -2.3422e-07
406200_2020_12_ | Building Shell RES |  |  |  | Storm Window - Single Pane, Fixed - Heat Pump | SFLI / MFLI | 10.4145 | [5 empty] | 0.004854 | [7 empty] | 0.004854 | 20 |  | 20 | 1.4146 | 9.285 | 12.3972 | 0 | 12.3972 |  |  |  | per sq ft |  | 0.00046608 | 0.004854 | -2.7458e-08
406225_2020_12_ | Building Shell RES |  |  |  | Storm Window - Single Pane, Fixed - Gas Heating | SFLI / MFLI | 2.3909 | [5 empty] | 0.001114 | [7 empty] | 0.001114 | 20 |  | 20 | 0.32476 | 9.285 | 2.8461 | 0 | 2.8461 |  |  |  | per sq ft |  | 0.00046608 | 0.0011144 | 3.561e-07
406250_2020_12_ | Building Shell RES |  |  |  | Storm Window - Double Pane, Fixed - Electric Furnace | SFLI / MFLI | 5.5949 | [5 empty] | 0.002608 | [7 empty] | 0.002608 | 20 |  | 20 | 0.75997 | 9.285 | 6.66 | 0 | 6.66 |  |  |  | per sq ft |  | 0.00046608 | 0.0026077 | -3.4467e-07
406275_2020_12_ | Building Shell RES |  |  |  | Storm Window - Double Pane, Fixed - Heat Pump | SFLI / MFLI | 3.4151 | [5 empty] | 0.001592 | [7 empty] | 0.001592 | 20 |  | 20 | 0.46389 | 9.285 | 4.0653 | 0 | 4.0653 |  |  |  | per sq ft |  | 0.00046608 | 0.0015917 | -2.6777e-07
406300_2020_12_ | Building Shell RES |  |  |  | Storm Window - Double Pane, Fixed - Gas Heating | SFLI / MFLI | 0.95682 | [5 empty] | 0.000446 | [7 empty] | 0.000446 | 20 |  | 20 | 0.12997 | 9.285 | 1.139 | 0 | 1.139 |  |  |  | per sq ft |  | 0.00046608 | 0.00044595 | -4.5703e-08
450050_2020_12_ | Building Shell RES |  |  |  | Home Energy Report | SF | 50.8278 | [5 empty] | 0.02369 | [5 empty] | 0.02369 |  |  | 1 |  | 1 |  | 0 | 2.8288 | 0 | 2.8288 |  |  |  | per report
500050_2019_12_ | Cooling RES |  |  |  | General Tune-Up (no charge or coil clean) / MFMR | MFMR | 80.33 | 0 | 80.33 |  |  |  | 0.076106 | 0 | 0.076106 |  |  |  | 0.076106 | 0 | 0 | 2 |  | 2 | 0.20806 | 70 | 13.7461 | 0 | 13.7461 |  |  |  | per measure |  | 0.00094742 | 0.076106 | 9.5973e-08
500051_2019_12_ | Cooling RES |  |  |  | General Tune-Up (no charge or coil clean) / MFMR_CompE | MFMRc | 58.42 | 0 | 58.42 |  |  |  | 0.055348 | 0 | 0.055348 |  |  |  | 0.055348 | 0 | 0 | 2 |  | 2 | 0.15131 | 70 | 9.9969 | 0 | 9.9969 |  |  |  | per measure |  | 0.00094742 | 0.055348 | 1.654e-07
500100_2019_12_ | Cooling RES |  |  |  | AC Tune-up / refrigerant charge / MFMR | MFMR | 335.03 | 0 | 335.03 |  |  |  | 0.31741 | 0 | 0.31741 |  |  |  | 0.31741 | 0 | 0 | 2 |  | 2 | 0.7499 | 81 | 57.3306 | 0 | 57.3306 |  |  |  | per measure |  | 0.00094742 | 0.31741 | 4.8604e-07
500101_2019_12_ | Cooling RES |  |  |  | AC Tune-up / refrigerant charge / MFMR_CompE | MFMRc | 243.66 | 0 | 243.66 |  |  |  | 0.23085 | 0 | 0.23085 |  |  |  | 0.23085 | 0 | 0 | 2 |  | 2 | 0.54539 | 81 | 41.6953 | 0 | 41.6953 |  |  |  | per measure |  | 0.00094742 | 0.23085 | -1.0575e-07
500150_2019_12_ | Cooling RES |  |  |  | Indoor Coil (Evaporator) Cleaning / MFMR | MFMR | 55.45 | 0 | 55.45 |  |  |  | 0.052534 | 0 | 0.052534 |  |  |  | 0.052534 | 0 | 0 | 2 |  | 2 | 0.15958 | 63 | 9.4887 | 0 | 9.4887 |  |  |  | per measure |  | 0.00094742 | 0.052534 | 3.3365e-07
500151_2019_12_ | Cooling RES |  |  |  | Indoor Coil (Evaporator) Cleaning / MFMR_CompE | MFMRc | 40.33 | 0 | 40.33 |  |  |  | 0.038209 | 0 | 0.038209 |  |  |  | 0.038209 | 0 | 0 | 2 |  | 2 | 0.11606 | 63 | 6.9013 | 0 | 6.9013 |  |  |  | per measure |  | 0.00094742 | 0.038209 | 3.7197e-07
500200_2019_12_ | Cooling RES |  |  |  | Outdoor Coil (Condenser) Cleaning / MFMR | MFMR | 110.9 | 0 | 110.9 |  |  |  | 0.10507 | 0 | 0.10507 |  |  |  | 0.10507 | 0 | 0 | 2 |  | 2 | 0.6486 | 31 | 18.9773 | 0 | 18.9773 |  |  |  | per measure |  | 0.00094742 | 0.10507 | -3.3271e-07
500201_2019_12_ | Cooling RES |  |  |  | Outdoor Coil (Condenser) Cleaning / MFMR_CompE | MFMRc | 80.66 | 0 | 80.66 |  |  |  | 0.076419 | 0 | 0.076419 |  |  |  | 0.076419 | 0 | 0 | 2 |  | 2 | 0.47174 | 31 | 13.8026 | 0 | 13.8026 |  |  |  | per measure |  | 0.00094742 | 0.076419 | -2.5605e-07
500250_2019_12_ | Building Shell RES |  |  |  | Ceiling Insulation R11-R49 MFMR electric furnace base | MFMR | 1.06 | [5 empty] | 0.000494 | [7 empty] | 0.000494 | 25 |  | 25 | 0.73564 | 2.1249 | 1.4754 | 0 | 1.4754 |  |  |  | Units - area of ceiling/attic (ft2) |  | 0.00046608 | 0.00049405 | 4.533e-08
500300_2019_12_ | Building Shell RES |  |  |  | Ceiling Insulation R11-R49 MFMR gas heat and electric cool base | MFMR | 0.53 | [5 empty] | 0.000247 | [7 empty] | 0.000247 | 25 |  | 25 | 0.36782 | 2.1249 | 0.73769 | 0 | 0.73769 |  |  |  | Units - area of ceiling/attic (ft2) |  | 0.00046608 | 0.00024702 | 2.2665e-08
500350_2019_12_ | Building Shell RES |  |  |  | Ceiling Insulation R5-R30 MFMR electric furnace base | MFMR | 1.71 | [5 empty] | 0.000797 | [7 empty] | 0.000797 | 25 |  | 25 | 2.1681 | 1.1631 | 2.3801 | 0 | 2.3801 |  |  |  | Units - area of ceiling/attic (ft2) |  | 0.00046608 | 0.000797 | -2.345e-09
500400_2019_12_ | Building Shell RES |  |  |  | Ceiling Insulation R5-R30 MFMR gas heat and electric cool base | MFMR | 0.86 | [5 empty] | 0.000401 | [7 empty] | 0.000401 | 25 |  | 25 | 1.0904 | 1.1631 | 1.197 | 0 | 1.197 |  |  |  | Units - area of ceiling/attic (ft2) |  | 0.00046608 | 0.00040083 | -1.7077e-07
500450_2019_12_ | Building Shell RES |  |  |  | Ceiling Insulation R5-R38 MFMR electric furnace base | MFMR | 1.84 | [5 empty] | 0.000858 | [7 empty] | 0.000858 | 25 |  | 25 | 1.6141 | 1.681 | 2.5611 | 0 | 2.5611 |  |  |  | Units - area of ceiling/attic (ft2) |  | 0.00046608 | 0.00085759 | -4.1188e-07
500500_2019_12_ | Building Shell RES |  |  |  | Ceiling Insulation R5-R38 MFMR gas heat and electric cool base | MFMR | 0.93 | [5 empty] | 0.000433 | [7 empty] | 0.000433 | 25 |  | 25 | 0.81584 | 1.681 | 1.2944 | 0 | 1.2944 |  |  |  | Units - area of ceiling/attic (ft2) |  | 0.00046608 | 0.00043345 | 4.5487e-07
500550_2019_12_ | Building Shell RES |  |  |  | Ceiling Insulation R5-R49 MFMR electric furnace base | MFMR | 1.96 | [5 empty] | 0.000914 | [7 empty] | 0.000914 | 25 |  | 25 | 1.1252 | 2.5688 | 2.7281 | 0 | 2.7281 |  |  |  | Units - area of ceiling/attic (ft2) |  | 0.00046608 | 0.00091352 | -4.8222e-07
500600_2019_12_ | Building Shell RES |  |  |  | Ceiling Insulation R5-R49 MFMR gas heat and electric cool base | MFMR | 0.99 | [5 empty] | 0.000461 | [7 empty] | 0.000461 | 25 |  | 25 | 0.56835 | 2.5688 | 1.378 | 0 | 1.378 |  |  |  | Units - area of ceiling/attic (ft2) |  | 0.00046608 | 0.00046142 | 4.197e-07
500650_2019_12_ | Building Shell RES |  |  |  | Ceiling Insulation R5-R60 MFMR electric furnace base | MFMR | 2.03 | [5 empty] | 0.000946 | [7 empty] | 0.000946 | 25 |  | 25 | 0.87423 | 3.4243 | 2.8255 | 0 | 2.8255 |  |  |  | Units - area of ceiling/attic (ft2) |  | 0.00046608 | 0.00094614 | 1.4341e-07
500700_2019_12_ | Building Shell RES |  |  |  | Ceiling Insulation R5-R60 MFMR gas heat and electric cool base | MFMR | 1.02 | [5 empty] | 0.000475 | [7 empty] | 0.000475 | 25 |  | 25 | 0.43927 | 3.4243 | 1.4197 | 0 | 1.4197 |  |  |  | Units - area of ceiling/attic (ft2) |  | 0.00046608 | 0.0004754 | 4.0211e-07
500750_2019_12_ | HVAC RES |  |  |  | Dirty Filter Alarm_MFMR | MFMR | 79.2 | [5 empty] | 0.036914 | [6 empty] | 0.036914 |  | 14 |  | 14 | 14.9015 | 5 | 70.3231 | 0 | 70.3231 |  |  |  | per measure |  | 0.00046608 | 0.036914 | -4.244e-07
500751_2019_12_ | HVAC RES |  |  |  | Dirty Filter Alarm_MFMR_CompE | MFMRc | 38.24 | [5 empty] | 0.017823 | [6 empty] | 0.017823 |  | 14 |  | 14 | 7.1948 | 5 | 33.954 | 0 | 33.954 |  |  |  | per measure |  | 0.00046608 | 0.017823 | -8.168e-08
500800_2019_12_ | HVAC RES | HVAC RES ER2 |  |  | ECM Auto Fan Early Replacement ER1 (Full Cost) - MFMR | MFMR | 582 | 582 |  |  |  |  | 0.27126 | 0.27126 | [6 empty] | 0.27126 | 6 | 12 | 18 | 9.1062 | 74.3272 | 214.6661 | 424.1613 | 214.6661 |  | 424.1613 |  | per measure |  | 0.00046608 | 0.27126 | -1.49e-07
500850_2019_12_ | Lighting RES |  |  |  | LED - 10W (CFL baseline) (750-1049 lumens) | MFMR | 4.11 | [5 empty] | 0.000613 | [7 empty] | 0.000613 | 19 |  | 19 | 1.2566 | 2.03 | 2.4076 | 0 | 2.4076 |  |  |  | per measure |  | 0.00014925 | 0.00061343 | 4.2942e-07
500900_2019_12_ | Lighting RES |  |  |  | LED - 10W (Halogen baseline) (750-1049 lumens) | MFMR | 23.12 | [5 empty] | 0.003451 | [7 empty] | 0.003451 | 19 |  | 19 | 7.0686 | 2.03 | 13.5435 | 0 | 13.5435 |  |  |  | per measure |  | 0.00014925 | 0.0034507 | -2.7295e-07
500950_2019_12_ | Lighting RES |  |  |  | LED - 12W Dimmable Light Bulb (Replacing CFL) | MFMR | 5.46 | [5 empty] | 0.000815 | [7 empty] | 0.000815 | 19 |  | 19 | 0.81853 | 4.14 | 3.1984 | 0 | 3.1984 |  |  |  | per measure |  | 0.00014925 | 0.00081492 | -7.9166e-08
501000_2019_12_ | Lighting RES |  |  |  | LED - 12W Dimmable Light Bulb (Replacing Specialty Incandescent) | MFMR | 42.87 | [5 empty] | 0.006399 | [7 empty] | 0.006399 | 19 |  | 19 | 6.4268 | 4.14 | 25.1129 | 0 | 25.1129 |  |  |  | per measure |  | 0.00014925 | 0.0063985 | -5.2818e-07
501050_2019_12_ | Lighting RES |  |  |  | LED - 12W (Halogen baseline) | MFMR | 22.49 | [5 empty] | 0.003357 | [7 empty] | 0.003357 | 19 |  | 19 | 2.9573 | 4.72 | 13.1745 | 0 | 13.1745 |  |  |  | per measure |  | 0.00014925 | 0.0033567 | -3.0228e-07
501100_2019_12_ | Lighting RES |  |  |  | LED - 12W (Replacing CFL) | MFMR | 5.46 | [5 empty] | 0.000815 | [7 empty] | 0.000815 | 19 |  | 19 | 0.71795 | 4.72 | 3.1984 | 0 | 3.1984 |  |  |  | per measure |  | 0.00014925 | 0.00081492 | -7.9166e-08
501150_2019_12_ | Lighting RES |  |  |  | LED - 15W (Halogen baseline) (1050-1489 lumens) | MFMR | 27.23 | [5 empty] | 0.004064 | [7 empty] | 0.004064 | 19 |  | 19 | 2.6954 | 6.27 | 15.9511 | 0 | 15.9511 |  |  |  | per measure |  | 0.00014925 | 0.0040642 | 1.5647e-07
501200_2019_12_ | Lighting RES |  |  |  | LED - 15W (CFL baseline) (1050-1489 lumens) | MFMR | 5.33 | [5 empty] | 0.000796 | [7 empty] | 0.000796 | 19 |  | 19 | 0.5276 | 6.27 | 3.1223 | 0 | 3.1223 |  |  |  | per measure |  | 0.00014925 | 0.00079552 | -4.8204e-07
501250_2019_12_ | Lighting RES |  |  |  | LED - 20W (Halogen baseline) (1490-2600 lumens) | MFMR | 36.61 | [5 empty] | 0.005464 | [7 empty] | 0.005464 | 19 |  | 19 | 2.9019 | 7.83 | 21.4458 | 0 | 21.4458 |  |  |  | per measure |  | 0.00014925 | 0.0054641 | 1.4867e-07
501300_2019_12_ | Lighting RES |  |  |  | LED - 20W (CFL baseline) (1490-2600 lumens) | MFMR | 6.29 | [5 empty] | 0.000939 | [7 empty] | 0.000939 | 19 |  | 19 | 0.49858 | 7.83 | 3.6846 | 0 | 3.6846 |  |  |  | per measure |  | 0.00014925 | 0.0009388 | -1.9926e-07
501310_2020_12_ | Lighting RES |  |  |  | LED - 11W Flood Light BR30 Bulb (Halogen baseline) | MFMR | 34.68 | [5 empty] | 0.005176 | [7 empty] | 0.005176 | 19 |  | 19 | 12.9663 | 1.66 | 20.3153 | 0 | 20.3153 |  |  |  | per measure |  | 0.00014925 | 0.0051761 | 9.0572e-08
501311_2020_12_ | Lighting RES |  |  |  | LED - 11W Flood Light BR30 Bulb (CFL baseline) | MFMR | 5.07 | [5 empty] | 0.000756 | [7 empty] | 0.000756 | 19 |  | 19 | 1.8956 | 1.66 | 2.97 | 0 | 2.97 |  |  |  | per measure |  | 0.00014925 | 0.00075671 | 7.122e-07
501350_2019_12_ | Lighting RES |  |  |  | LED - 15W Flood Light PAR30 Bulb (Halogen baseline) | MFMR | 32.31 | [5 empty] | 0.004822 | [7 empty] | 0.004822 | 19 |  | 19 | 6.5748 | 3.05 | 18.9269 | 0 | 18.9269 |  |  |  | per measure |  | 0.00014925 | 0.0048224 | 3.612e-07
501400_2019_12_ | Lighting RES |  |  |  | LED - 15W Flood Light PAR30 Bulb (CFL baseline) | MFMR | 3.08 | [5 empty] | 0.00046 | [7 empty] | 0.00046 | 19 |  | 19 | 0.62675 | 3.05 | 1.8042 | 0 | 1.8042 |  |  |  | per measure |  | 0.00014925 | 0.0004597 | -3.0107e-07
501401_2019_12_ | Lighting RES |  |  |  | LED - 6W (Halogen baseline) (310-749 lumens) | MFMR | 14.77 | [5 empty] | 0.002205 | [7 empty] | 0.002205 | 19 |  | 19 | 26.1913 | 0.35 | 8.6521 | 0 | 8.6521 |  |  |  | per measure |  | 0.00014925 | 0.0022045 | -5.3467e-07
501450_2019_12_ | Lighting RES |  |  |  | LED Nightlights | MFMR | 22 | [5 empty] | 0.003284 | [7 empty] | 0.003284 | 19 |  | 19 | 39.0121 | 0.35 | 12.8874 | 0 | 12.8874 |  |  |  | per measure |  | 0.00014925 | 0.0032836 | -4.362e-07
501500_2019_12_ | Water Heating RES |  |  |  | Faucet Aerators (Kitchen) MFMR | MFMR | 115.9 | [5 empty] | 0.010284 | [6 empty] | 0.010284 |  | 10 |  | 10 | 5.1771 | 8 | 39.0909 | 0 | 39.0909 |  |  |  | per measure |  | 8.8732e-05 | 0.010284 | 1.562e-08
501550_2019_12_ | Water Heating RES |  |  |  | Faucet Aerators (Bathroom) MFMR | MFMR | 33.47 | [5 empty] | 0.00297 | [6 empty] | 0.00297 |  | 10 |  | 10 | 1.4951 | 8 | 11.2888 | 0 | 11.2888 |  |  |  | per measure |  | 8.8732e-05 | 0.0029699 | -1.4665e-07
501600_2019_12_ | Water Heating RES |  |  |  | Low Flow Showerhead MFMR | MFMR | 381.98 | [5 empty] | 0.033894 | [6 empty] | 0.033894 |  | 10 |  | 10 | 19.5001 | 7 | 128.8348 | 0 | 128.8348 |  |  |  | per measure |  | 8.8732e-05 | 0.033894 | -2.2704e-07
501650_2019_12_ | Miscellaneous RES |  |  |  | Advanced Tier 1 Power Strips / TOS/NC/DI - Home Office | MFMR | 29.45 | [5 empty] | 0.003382 | [6 empty] | 0.003382 |  | 10 |  | 10 | 0.53798 | 20 | 10.1554 | 0 | 10.1554 |  |  |  | per measure |  | 0.00011482 | 0.0033816 | -4.3909e-07
501700_2019_12_ | Miscellaneous RES |  |  |  | Advanced Tier 1 Power Strips / Kits - Home Office | MFMR | 29.08 | [5 empty] | 0.003339 | [6 empty] | 0.003339 |  | 10 |  | 10 | 0.53122 | 20 | 10.0278 | 0 | 10.0278 |  |  |  | per measure |  | 0.00011482 | 0.0033391 | 7.6104e-08
501750_2019_12_ | Miscellaneous RES |  |  |  | Advanced Tier 1 Power Strips / TOS/NC/DI - Home Entertainment | MFMR | 71.35 | [5 empty] | 0.008193 | [6 empty] | 0.008193 |  | 10 |  | 10 | 1.3034 | 20 | 24.604 | 0 | 24.604 |  |  |  | per measure |  | 0.00011482 | 0.0081927 | -3.2187e-07
501800_2019_12_ | Miscellaneous RES |  |  |  | Advanced Tier 1 Power Strips / Kits - Home Entertainment | MFMR | 70.44 | [5 empty] | 0.008088 | [6 empty] | 0.008088 |  | 10 |  | 10 | 1.2868 | 20 | 24.2902 | 0 | 24.2902 |  |  |  | per measure |  | 0.00011482 | 0.0080882 | 1.8847e-07
501850_2019_12_ | Miscellaneous RES |  |  |  | Advanced Tier 1 Power Strips / TOS/NC/DI - Unknown Location | MFMR | 56.26 | [5 empty] | 0.00646 | [6 empty] | 0.00646 |  | 10 |  | 10 | 1.0277 | 20 | 19.4004 | 0 | 19.4004 |  |  |  | per measure |  | 0.00011482 | 0.00646 | -1.3012e-08
501900_2019_12_ | Miscellaneous RES |  |  |  | Advanced Tier 1 Power / Kits - Unknown Location | MFMR | 50.59 | [5 empty] | 0.005809 | [6 empty] | 0.005809 |  | 10 |  | 10 | 0.92416 | 20 | 17.4452 | 0 | 17.4452 |  |  |  | per measure |  | 0.00011482 | 0.0058089 | -6.3958e-08
501950_2019_12_ | Miscellaneous RES |  |  |  | Advanced Tier 2 Power Strips - A | MFMR | 237.6 | [5 empty] | 0.027282 | [6 empty] | 0.027282 |  | 10 |  | 10 | 2.8936 | 30 | 81.9329 | 0 | 81.9329 |  |  |  | per measure |  | 0.00011482 | 0.027282 | 1.3488e-07
502000_2019_12_ | Miscellaneous RES |  |  |  | Advanced Tier 2 Power Strips - B | MFMR | 216 | [5 empty] | 0.024802 | [6 empty] | 0.024802 |  | 10 |  | 10 | 2.6305 | 30 | 74.4844 | 0 | 74.4844 |  |  |  | per measure |  | 0.00011482 | 0.024802 | -5.92e-08
502050_2019_12_ | Miscellaneous RES |  |  |  | Advanced Tier 2 Power Strips - C | MFMR | 194.4 | [5 empty] | 0.022322 | [6 empty] | 0.022322 |  | 10 |  | 10 | 2.3675 | 30 | 67.036 | 0 | 67.036 |  |  |  | per measure |  | 0.00011482 | 0.022322 | -2.5328e-07
502100_2019_12_ | Miscellaneous RES |  |  |  | Advanced Tier 2 Power Strips - D | MFMR | 172.8 | [5 empty] | 0.019842 | [6 empty] | 0.019842 |  | 10 |  | 10 | 2.1044 | 30 | 59.5876 | 0 | 59.5876 |  |  |  | per measure |  | 0.00011482 | 0.019842 | -4.4736e-07
502150_2019_12_ | Miscellaneous RES |  |  |  | Advanced Tier 2 Power Strips - E | MFMR | 151.2 | [5 empty] | 0.017361 | [6 empty] | 0.017361 |  | 10 |  | 10 | 1.8414 | 30 | 52.1391 | 0 | 52.1391 |  |  |  | per measure |  | 0.00011482 | 0.017361 | 3.5856e-07
502200_2019_12_ | Miscellaneous RES |  |  |  | Advanced Tier 2 Power Strips - F | MFMR | 129.6 | [5 empty] | 0.014881 | [6 empty] | 0.014881 |  | 10 |  | 10 | 1.5783 | 30 | 44.6907 | 0 | 44.6907 |  |  |  | per measure |  | 0.00011482 | 0.014881 | 1.6448e-07
502250_2019_12_ | Miscellaneous RES |  |  |  | Advanced Tier 2 Power Strips - G | MFMR | 108 | [5 empty] | 0.012401 | [6 empty] | 0.012401 |  | 10 |  | 10 | 1.3153 | 30 | 37.2422 | 0 | 37.2422 |  |  |  | per measure |  | 0.00011482 | 0.012401 | -2.96e-08
502300_2019_12_ | Miscellaneous RES |  |  |  | Advanced Tier 2 Power Strips - H | MFMR | 86.4 | [5 empty] | 0.009921 | [6 empty] | 0.009921 |  | 10 |  | 10 | 1.0522 | 30 | 29.7938 | 0 | 29.7938 |  |  |  | per measure |  | 0.00011482 | 0.0099208 | -2.2368e-07
502350_2019_12_ | Miscellaneous RES |  |  |  | Advanced Tier 2 Power Strips / TOS/NC / Average | MFMR | 162 | [5 empty] | 0.018601 | [6 empty] | 0.018601 |  | 10 |  | 10 | 1.9729 | 30 | 55.8633 | 0 | 55.8633 |  |  |  | per measure |  | 0.00011482 | 0.018601 | 4.556e-07
502400_2019_12_ | Pool Spa RES |  |  |  | Variable Speed Pool Pump | MFMR | 2052.85 | [5 empty] | 0.48334 | [6 empty] | 0.48334 |  | 10 |  | 10 | 1.6536 | 549 | 856.8326 | 0 | 856.8326 |  |  |  | per measure |  | 0.00023545 | 0.48334 | 1.1581e-07
502450_2019_12_ | Refrigeration RES | Refrigeration RES ER2 |  |  | Refrigerator - early replacement ER1 (full cost) - MFMR | MFMR | 564.66 | 46.72 |  |  |  |  | 0.072621 | 0.006009 | [6 empty] | 0.006009 | 6 | 11 | 17 | 0.18848 | 753 | 117.125 | 16.8283 | 117.125 |  | 16.8283 |  | per measure |  | 0.00012861 | 0.072621 | 3.1786e-07
550050_2019_12_ | Refrigeration RES |  |  |  | Refrigerator recycling (pre-1990) | Appliance Recycling | 1020.32 | [5 empty] | 0.13122 | [5 empty] | 0.13122 | 0 | 0 | 8 |  | 8 | 2.1508 | 140 | 284.1986 | 0 | 284.1986 |  |  |  | per measure |  | 0.00012861 | 0.13122 | 6.9424e-08
550100_2019_12_ | Refrigeration RES |  |  |  | Refrigerator recycling (post-1990) | Appliance Recycling | 520 | [5 empty] | 0.066878 | [5 empty] | 0.066878 | 0 | 0 | 8 |  | 8 | 1.0961 | 140 | 144.8401 | 0 | 144.8401 |  |  |  | per measure |  | 0.00012861 | 0.066878 | -4.36e-07
550150_2019_12_ | Freezer RES |  |  |  | Freezer recycling | Appliance Recycling | 825.22 | [5 empty] | 0.13911 | [5 empty] | 0.13911 | 0 | 0 | 8 |  | 8 | 1.8949 | 140 | 250.3905 | 0 | 250.3905 |  |  |  | per measure |  | 0.00016857 | 0.13911 | 1.5088e-07
550200_2019_12_ | Cooling RES |  |  |  | Room AC recycling - Primary | Appliance Recycling | 302.53 | [5 empty] | 0.28662 | [5 empty] | 0.28662 | 0 | 0 | 4 |  | 4 | 1.8106 | 64.8871 | 110.8899 | 0 | 110.8899 |  |  |  | per measure |  | 0.00094742 | 0.28662 | 3.9779e-07
550250_2019_12_ | Cooling RES |  |  |  | Room AC recycling - Secondary | Appliance Recycling | 195.59 | [5 empty] | 0.18531 | [5 empty] | 0.18531 | 0 | 0 | 4 |  | 4 | 1.1706 | 64.8871 | 71.6919 | 0 | 71.6919 |  |  |  | per measure |  | 0.00094742 | 0.18531 | -4.9382e-07
550300_2019_12_ | HVAC RES |  |  |  | Dehumidifier Recycling | Appliance Recycling | 139 | [5 empty] | 0.064785 | [5 empty] | 0.064785 | 0 | 0 | 5 |  | 5 | 1.0379 | 42.7623 | 41.8891 | 0 | 41.8891 |  |  |  | per measure |  | 0.00046608 | 0.064785 | 1.895e-07
600050_2020_12_ | HVAC RES |  |  |  | Demand Response Advanced Thermostat | DR | 55.97 | [5 empty] | - | [5 empty] | 0 | 0 | 0 | 11 |  | 11 |  | 0 | 0 | 0 | 0 |  |  |  | per thermostat
800050_2019_12_ | Lighting BUS |  |  |  | LED <=11 Watt Lamp Replacing Interior Halogen A 28-52 Watt Lamp | C&I | 173.16 | [5 empty] | 0.032894 | [5 empty] | 0 | 0 | 0.032894 | 17 |  | 17 | 7.5546 | 15.64 | 111.5188 | 0 | 111.5188 |  |  |  | per measure |  | 0.00018996 | 0.032894 | 7.966e-08
800100_2019_12_ | Lighting BUS |  |  |  | LED 7-20 Watt Lamp Replacing Interior Halogen 53-70 Watt Lamp | C&I | 132.04 | [5 empty] | 0.025083 | [5 empty] | 0 | 0 | 0.025083 | 17 |  | 17 | 4.5874 | 19.64 | 85.0367 | 0 | 85.0367 |  |  |  | per measure |  | 0.00018996 | 0.025083 | -2.1946e-07
800150_2019_12_ | Lighting BUS |  |  |  | LED <=14 Watt Lamp Replacing Interior Halogen BR/R 45-65 Watt Lamp | C&I | 161.96 | [5 empty] | 0.030766 | [5 empty] | 0 | 0.030766 | 0 | 11 |  | 11 | 1.5415 | 48.27 | 70.2292 | 0 | 70.2292 |  |  |  | per measure |  | 0.00018996 | 0.030766 | 4.8846e-07
800200_2019_12_ | Lighting BUS |  |  |  | LED <=13 Watt Lamp Replacing Interior Halogen MR-16 35-50 Watt Lamp | C&I | 154.05 | [5 empty] | 0.029264 | [5 empty] | 0 | 0.029264 | 0 | 11 |  | 11 | 1.9316 | 36.64 | 66.7993 | 0 | 66.7993 |  |  |  | per measure |  | 0.00018996 | 0.029264 | -1.2282e-07
800250_2019_12_ | Lighting BUS |  |  |  | LED <=20 Watt Lamp Replacing Interior Halogen PAR 48-90 Watt Lamp | C&I | 227.11 | [5 empty] | 0.043143 | [5 empty] | 0 | 0.043143 | 0 | 11 |  | 11 | 1.3979 | 74.64 | 98.4796 | 0 | 98.4796 |  |  |  | per measure |  | 0.00018996 | 0.043143 | -3.8951e-07
800300_2019_12_ | Lighting BUS |  |  |  | LED <=80 Watt Lamp or Fixture Replacing Interior HID 100-175 Watt Lamp or Fixture | C&I | 1198.19 | [5 empty] | 0.22761 | [5 empty] | 0 | 0.22761 | 0 | 11 |  | 11 | 2.8762 | 191.39 | 519.5599 | 0 | 519.5599 |  |  |  | per measure |  | 0.00018996 | 0.22761 | 3.6607e-07
800350_2019_12_ | Lighting BUS |  |  |  | LED 62 - 130 Watt Lamp or Fixture Replacing Interior HID 176-300 Watt Lamp or Fixture | C&I | 902.06 | [5 empty] | 0.17136 | [5 empty] | 0 | 0.17136 | 0 | 11 |  | 11 | 1.7738 | 233.64 | 391.1518 | 0 | 391.1518 |  |  |  | per measure |  | 0.00018996 | 0.17136 | 4.7481e-07
800400_2019_12_ | Lighting BUS |  |  |  | LED 85 - 225 Watt Lamp or Fixture Replacing Interior HID 301-500 Watt Lamp or Fixture | C&I | 1459.71 | [5 empty] | 0.27729 | [5 empty] | 0 | 0.27729 | 0 | 11 |  | 11 | 1.8544 | 361.64 | 632.9603 | 0 | 632.9603 |  |  |  | per measure |  | 0.00018996 | 0.27729 | -3.7941e-07
800450_2019_12_ | Ext Lighting BUS |  |  |  | LED <=80 Watt Lamp or Fixture Replacing Garage or Exterior <24/7 HID 100-175 Watt Lamp or Fixture | C&I | 446.2 | [5 empty] | 0.002506 | [5 empty] | 0 | 0.002506 | 0 | 12 |  | 12 | 0.66875 | 191.39 | 120.8041 | 0 | 120.8041 |  |  |  | per measure |  | 5.616e-06 | 0.0025059 | -1.408e-07
800500_2019_12_ | Ext Lighting BUS |  |  |  | LED 62 - 130 Watt Lamp or Fixture Replacing Garage or Exterior <24/7 HID 176-300 Watt Lamp or Fixture | C&I | 713.51 | [5 empty] | 0.004007 | [5 empty] | 0 | 0.004007 | 0 | 12 |  | 12 | 0.876 | 233.64 | 193.1755 | 0 | 193.1755 |  |  |  | per measure |  | 5.616e-06 | 0.0040071 | 7.216e-08
800550_2019_12_ | Ext Lighting BUS |  |  |  | LED 85 - 225 Watt Lamp or Fixture Replacing Garage or Exterior <24/7 HID 301-500 Watt Lamp or Fixture | C&I | 1003.93 | [5 empty] | 0.005638 | [5 empty] | 0 | 0.005638 | 0 | 12 |  | 12 | 0.79631 | 361.64 | 271.8038 | 0 | 271.8038 |  |  |  | per measure |  | 5.616e-06 | 0.0056381 | 7.088e-08
800600_2019_12_ | Miscellaneous BUS |  |  |  | LED <=80 Watt Lamp or Fixture Replacing Garage or Exterior 24/7 HID 100-175 Watt Lamp or Fixture Misc. | C&I | 700.72 | [5 empty] | 0.09666 | [5 empty] | 0.09666 | 0 | 0 | 6 |  | 6 | 0.84228 | 191.39 | 152.1505 | 0 | 152.1505 |  |  |  | per measure |  | 0.00013794 | 0.09666 | 4.9608e-08
800650_2019_12_ | Miscellaneous BUS |  |  |  | LED 62 - 130 Watt Lamp or Fixture Replacing Garage or Exterior 24/7 HID 176-300 Watt Lamp or Fixture Misc. | C&I | 1482.27 | [5 empty] | 0.20447 | [5 empty] | 0.20447 | 0 | 0 | 6 |  | 6 | 1.4595 | 233.64 | 321.852 | 0 | 321.852 |  |  |  | per measure |  | 0.00013794 | 0.20447 | 1.0465e-07
800700_2019_12_ | Miscellaneous BUS |  |  |  | LED 85 - 225 Watt Lamp or Fixture Replacing Garage or Exterior 24/7 HID 301-500 Watt Lamp or Fixture Misc. | C&I | 2657.55 | [5 empty] | 0.36659 | [5 empty] | 0.36659 | 0 | 0 | 6 |  | 6 | 1.6906 | 361.64 | 577.0459 | 0 | 577.0459 |  |  |  | per measure |  | 0.00013794 | 0.36659 | -1.8856e-07
800750_2019_12_ | Lighting BUS |  |  |  | LED or Electroluminescent Replacing Interior Incandescent/CFL Exit Sign | C&I | 248.43 | [5 empty] | 0.047193 | [5 empty] | 0 | 0 | 0.047193 | 16 |  | 16 | 3.5619 | 45.25 | 152.1244 | 0 | 152.1244 |  |  |  | per measure |  | 0.00018996 | 0.047193 | -3.6769e-07
800800_2020_12_ | Lighting BUS |  |  |  | LED Replacing Interior T5 Fluorescent (Type A / Hybrid) | C&I | 156.94 | [5 empty] | 0.029813 | [5 empty] | 0 | 0.029813 | 0 | 10 |  | 10 | 2.2137 | 29.64 | 61.9289 | 0 | 61.9289 |  |  |  | per measure |  | 0.00018996 | 0.029813 | -1.2831e-07
800801_2020_12_ | Lighting BUS |  |  |  | LED Replacing Interior T5 Fluorescent (Type B, C, Kits, and Fixtures | C&I | 365.22 | [5 empty] | 0.069378 | [5 empty] | 0 | 0 | 0.069378 | 15 |  | 15 | 7.5641 | 29.64 | 211.6087 | 0 | 211.6087 |  |  |  | per measure |  | 0.00018996 | 0.069378 | 4.6947e-07
800850_2020_12_ | Lighting BUS |  |  |  | LED Replacing Interior T8 Fluorescent (Type A / Hybrid) | C&I | 86.01 | [5 empty] | 0.016339 | [5 empty] | 0 | 0.016339 | 0 | 10 |  | 10 | 1.2132 | 29.64 | 33.9398 | 0 | 33.9398 |  |  |  | per measure |  | 0.00018996 | 0.016339 | -2.3936e-07
800851_2020_12_ | Lighting BUS |  |  |  | LED Replacting Interior T8 Fluorescent (Type B, C, Kits, and Fixtures | C&I | 161.24 | [5 empty] | 0.03063 | [5 empty] | 0 | 0 | 0.03063 | 15 |  | 15 | 3.3394 | 29.64 | 93.4226 | 0 | 93.4226 |  |  |  | per measure |  | 0.00018996 | 0.03063 | -2.8526e-07
800900_2020_12_ | Lighting BUS |  |  |  | LED Replacing Interior T12 Fluorescent (Type A / Hybrid) | C&I | 150 | [5 empty] | 0.028495 | [5 empty] | 0 | 0.028495 | 0 | 10 |  | 10 | 2.1158 | 29.64 | 59.1904 | 0 | 59.1904 |  |  |  | per measure |  | 0.00018996 | 0.028495 | -4.75e-07
800901_2020_12_ | Lighting BUS |  |  |  | LED Replacing Interior T12 Fluorescent (Type B, C, Kits, and Fixtures) | C&I | 181.13 | [5 empty] | 0.034408 | [5 empty] | 0 | 0 | 0.034408 | 15 |  | 15 | 3.7514 | 29.64 | 104.9468 | 0 | 104.9468 |  |  |  | per measure |  | 0.00018996 | 0.034408 | 8.8755e-08
800950_2019_12_ | Lighting BUS |  |  |  | LED Specialty Lamp | C&I | 102.26 | [5 empty] | 0.019426 | [5 empty] | 0 | 0.019426 | 0 | 11 |  | 11 | 3.9347 | 11.94 | 44.342 | 0 | 44.342 |  |  |  | per measure |  | 0.00018996 | 0.019426 | -3.3249e-07
801010_2020_07 | Lighting BUS |  |  |  | Fixture Mounted Occupancy Sensor Controlling > 60 Watts | C&I | 118.87 | [5 empty] | 0.022581 | [5 empty] | 0 | 0.022581 | 0 | 10 |  | 10 | 1.1044 | 45 | 46.9064 | 0 | 46.9064 |  |  |  | per measure |  | 0.00018996 | 0.022581 | -3.8755e-08
801020_2020_07 | Lighting BUS |  |  |  | Remote Mounted Occupancy Sensor Controlling > 150 Watts | C&I | 291.13 | [5 empty] | 0.055304 | [5 empty] | 0 | 0.055304 | 0 | 10 |  | 10 | 1.1592 | 105 | 114.8806 | 0 | 114.8806 |  |  |  | per measure |  | 0.00018996 | 0.055304 | 7.3755e-08
801225_2020_12_ | Lighting BUS |  |  |  | LED Retrofit Kit with Network Controls Replacing Interior T5 Fluorescent | C&I | 188.7387 | [5 empty] | 0.035853 | [5 empty] | 0 | 0 | 0.035853 | 15 |  | 15 | 2.0779 | 55.76 | 109.3553 | 0 | 109.3553 |  |  |  | per measure |  | 0.00018996 | 0.035853 | 4.6169e-07
801227_2020_12_ | Lighting BUS |  |  |  | LED Fixture with Network Controls Replacing Interior T5 Fluorescent | C&I | 188.7387 | [5 empty] | 0.035853 | [5 empty] | 0 | 0 | 0.035853 | 15 |  | 15 | 2.0779 | 55.76 | 109.3553 | 0 | 109.3553 |  |  |  | per measure |  | 0.00018996 | 0.035853 | 4.6169e-07
801229_2020_12_ | Lighting BUS |  |  |  | LED Retrofit Kit with Network Controls Replacing Interior T8 Fluorescent | C&I | 82.679 | [5 empty] | 0.015706 | [5 empty] | 0 | 0 | 0.015706 | 15 |  | 15 | 0.91023 | 55.76 | 47.9043 | 0 | 47.9043 |  |  |  | per measure |  | 0.00018996 | 0.015706 | 9.8008e-10
801231_2020_12_ | Lighting BUS |  |  |  | LED Fixture with Network Controls Replacing Interior T8 Fluorescent | C&I | 82.679 | [5 empty] | 0.015706 | [5 empty] | 0 | 0 | 0.015706 | 15 |  | 15 | 0.91023 | 55.76 | 47.9043 | 0 | 47.9043 |  |  |  | per measure |  | 0.00018996 | 0.015706 | 9.8008e-10
801233_2020_12_ | Lighting BUS |  |  |  | LED Retrofit Kit with Network Controls Replacing Interior T12 Fluorescent | C&I | 81.8958 | [5 empty] | 0.015557 | [5 empty] | 0 | 0 | 0.015557 | 15 |  | 15 | 0.90161 | 55.76 | 47.4505 | 0 | 47.4505 |  |  |  | per measure |  | 0.00018996 | 0.015557 | 2.1186e-07
801235_2020_12_ | Lighting BUS |  |  |  | LED Fixture with Network Controls Replacing Interior T12 Fluorescent | C&I | 81.8958 | [5 empty] | 0.015557 | [5 empty] | 0 | 0 | 0.015557 | 15 |  | 15 | 0.90161 | 55.76 | 47.4505 | 0 | 47.4505 |  |  |  | per measure |  | 0.00018996 | 0.015557 | 2.1186e-07
801237_2020_12_ | Lighting BUS |  |  |  | LED Retrofit Kit with Network Controls Replacing Interior HID | C&I | 1111.1809 | [5 empty] | 0.21108 | [5 empty] | 0 | 0.21108 | 0 | 11 |  | 11 | 1.3921 | 366.72 | 481.831 | 0 | 481.831 |  |  |  | per measure |  | 0.00018996 | 0.21108 | -1.8372e-07
801239_2020_12_ | Lighting BUS |  |  |  | LED Fixture with Network Controls Replacing Interior HID | C&I | 1111.1809 | [5 empty] | 0.21108 | [5 empty] | 0 | 0.21108 | 0 | 11 |  | 11 | 1.3921 | 366.72 | 481.831 | 0 | 481.831 |  |  |  | per measure |  | 0.00018996 | 0.21108 | -1.8372e-07
801250_2019_12_ | Refrigeration BUS |  |  |  | 0 < V < 15 - Vertical Closed - Solid Door Refrigerator | C&I | 379.86 | [5 empty] | 0.051562 | [5 empty] | 0 | 0.051562 | 0 | 12 |  | 12 | 1.1663 | 150 | 165.1179 | 0 | 165.1179 |  |  |  | per measure |  | 0.00013574 | 0.051562 | -4.4936e-07
801300_2019_12_ | Refrigeration BUS |  |  |  | 15 ≤ V < 30 - Vertical Closed - Solid Door Refrigerator | C&I | 626.4 | [5 empty] | 0.085026 | [5 empty] | 0 | 0.085026 | 0 | 12 |  | 12 | 0.72121 | 400 | 272.2842 | 0 | 272.2842 |  |  |  | per measure |  | 0.00013574 | 0.085026 | 4.7112e-07
801350_2019_12_ | Refrigeration BUS |  |  |  | 30 ≤ V < 50 - Vertical Closed - Solid Door Refrigerator | C&I | 982.52 | [5 empty] | 0.13337 | [5 empty] | 0 | 0.13337 | 0 | 12 |  | 12 | 0.82272 | 550 | 427.0828 | 0 | 427.0828 |  |  |  | per measure |  | 0.00013574 | 0.13337 | -4.0548e-07
801400_2019_12_ | Refrigeration BUS |  |  |  | V ≥ 50 - Vertical Closed - Solid Door Refrigerator | C&I | 1311.25 | [5 empty] | 0.17799 | [5 empty] | 0 | 0.17799 | 0 | 12 |  | 12 | 0.8627 | 700 | 569.9755 | 0 | 569.9755 |  |  |  | per measure |  | 0.00013574 | 0.17799 | -1.5413e-07
801450_2019_12_ | Refrigeration BUS |  |  |  | 0 < V < 15 - Vertical Closed - Glass Door Refrigerator | C&I | 354.29 | [5 empty] | 0.048091 | [5 empty] | 0 | 0.048091 | 0 | 12 |  | 12 | 0.65267 | 250 | 154.0031 | 0 | 154.0031 |  |  |  | per measure |  | 0.00013574 | 0.048091 | -2.7769e-07
801500_2019_12_ | Refrigeration BUS |  |  |  | 15 ≤ V < 30 - Vertical Closed - Glass Door Refrigerator | C&I | 217.32 | [5 empty] | 0.029499 | [5 empty] | 0 | 0.029499 | 0 | 12 |  | 12 | 0.20017 | 500 | 94.4649 | 0 | 94.4649 |  |  |  | per measure |  | 0.00013574 | 0.029499 | -3.5264e-07
801550_2019_12_ | Refrigeration BUS |  |  |  | 30 ≤ V < 50 - Vertical Closed - Glass Door Refrigerator | C&I | 226.46 | [5 empty] | 0.030739 | [5 empty] | 0 | 0.030739 | 0 | 12 |  | 12 | 0.079797 | 1307 | 98.4379 | 0 | 98.4379 |  |  |  | per measure |  | 0.00013574 | 0.030739 | 2.9542e-07
801600_2019_12_ | Refrigeration BUS |  |  |  | V ≥ 50 - Vertical Closed - Glass Door Refrigerator | C&I | 372.56 | [5 empty] | 0.050571 | [5 empty] | 0 | 0.050571 | 0 | 12 |  | 12 | 0.0746 | 2300 | 161.9448 | 0 | 161.9448 |  |  |  | per measure |  | 0.00013574 | 0.050571 | -3.3895e-07
801650_2019_12_ | Refrigeration BUS |  |  |  | Horizontal Closed - Solid or Glass Door Refrigerator - All Volumes | C&I | 1219.94 | [5 empty] | 0.16559 | [5 empty] | 0 | 0.16559 | 0 | 12 |  | 12 | 1.0702 | 525 | 530.2847 | 0 | 530.2847 |  |  |  | per measure |  | 0.00013574 | 0.16559 | -4.183e-07
801700_2019_12_ | Refrigeration BUS |  |  |  | 0 < V < 15 - Vertical Closed - Solid Door Freezer | C&I | 348.81 | [5 empty] | 0.047347 | [5 empty] | 0 | 0.047347 | 0 | 12 |  | 12 | 1.071 | 150 | 151.6211 | 0 | 151.6211 |  |  |  | per measure |  | 0.00013574 | 0.047347 | -1.2358e-07
801750_2019_12_ | Refrigeration BUS |  |  |  | 15 ≤ V < 30 - Vertical Closed - Solid Door Freezer | C&I | 1307.6 | [5 empty] | 0.17749 | [5 empty] | 0 | 0.17749 | 0 | 12 |  | 12 | 1.5055 | 400 | 568.3889 | 0 | 568.3889 |  |  |  | per measure |  | 0.00013574 | 0.17749 | 4.0108e-07
801800_2019_12_ | Refrigeration BUS |  |  |  | 30 ≤ V < 50 - Vertical Closed - Solid Door Freezer | C&I | 2403.35 | [5 empty] | 0.32623 | [5 empty] | 0 | 0.32623 | 0 | 12 |  | 12 | 2.0125 | 550 | 1044.6906 | 0 | 1044.6906 |  |  |  | per measure |  | 0.00013574 | 0.32623 | -3.567e-07
801850_2019_12_ | Refrigeration BUS |  |  |  | V ≥ 50 - Vertical Closed - Solid Door Freezer | C&I | 2951.22 | [5 empty] | 0.40059 | [5 empty] | 0 | 0.40059 | 0 | 12 |  | 12 | 1.9417 | 700 | 1282.8393 | 0 | 1282.8393 |  |  |  | per measure |  | 0.00013574 | 0.40059 | -4.1427e-07
801900_2019_12_ | Refrigeration BUS |  |  |  | 0 < V < 15 - Vertical Closed - Glass Door Freezer | C&I | 1429.95 | [5 empty] | 0.1941 | [5 empty] | 0 | 0.1941 | 0 | 12 |  | 12 | 2.9934 | 220 | 621.5721 | 0 | 621.5721 |  |  |  | per measure |  | 0.00013574 | 0.1941 | -1.7915e-08
801950_2019_12_ | Refrigeration BUS |  |  |  | 15 ≤ V < 30 - Vertical Closed - Glass Door Freezer | C&I | 3186.81 | [5 empty] | 0.43257 | [5 empty] | 0 | 0.43257 | 0 | 12 |  | 12 | 1.5449 | 950 | 1385.2458 | 0 | 1385.2458 |  |  |  | per measure |  | 0.00013574 | 0.43257 | 1.7182e-07
802000_2019_12_ | Refrigeration BUS |  |  |  | 30 ≤ V < 50 - Vertical Closed - Glass Door Freezer | C&I | 5150.03 | [5 empty] | 0.69906 | [5 empty] | 0 | 0.69906 | 0 | 12 |  | 12 | 1.8147 | 1307 | 2238.6202 | 0 | 2238.6202 |  |  |  | per measure |  | 0.00013574 | 0.69906 | 3.1715e-07
802050_2019_12_ | Refrigeration BUS |  |  |  | V ≥ 50 - Vertical Closed - Glass Door Freezer | C&I | 5884.18 | [5 empty] | 0.79871 | [5 empty] | 0 | 0.79871 | 0 | 12 |  | 12 | 1.1782 | 2300 | 2557.7413 | 0 | 2557.7413 |  |  |  | per measure |  | 0.00013574 | 0.79871 | -4.0991e-07
802100_2019_12_ | Refrigeration BUS |  |  |  | Horizontal Closed - Solid or Glass Door Freezer - All Volumes | C&I | 5265.08 | [5 empty] | 0.71467 | [5 empty] | 0 | 0.71467 | 0 | 12 |  | 12 | 4.0753 | 595 | 2288.6303 | 0 | 2288.6303 |  |  |  | per measure |  | 0.00013574 | 0.71467 | 8.564e-09
802150_2019_12_ | Refrigeration BUS |  |  |  | Anti-Sweat Heater Controls Refrigerator | C&I | 668.14 | [5 empty] | 0.090692 | [5 empty] | 0 | 0.090692 | 0 | 12 |  | 12 | 2.0378 | 151 | 290.4278 | 0 | 290.4278 |  |  |  | per door |  | 0.00013574 | 0.090692 | 1.8776e-07
802200_2019_12_ | Refrigeration BUS |  |  |  | Anti-Sweat Heater Controls Freezer | C&I | 770.93 | [5 empty] | 0.10465 | [5 empty] | 0 | 0.10465 | 0 | 12 |  | 12 | 2.3513 | 151 | 335.1086 | 0 | 335.1086 |  |  |  | per door |  | 0.00013574 | 0.10464 | -2.7238e-07
802250_2019_12_ | Water Heating BUS |  |  |  | Heat Pump Water Heater w/ 98% Efficiency 2.9-14.6 kW (10 to 50 MBH) | C&I | 21156 | [5 empty] | 3.8325 | [5 empty] | 0 | 0 | 3.8325 | 15 |  | 15 | 3.543 | 4000 | 13376.1889 | 0 | 13376.1889 |  |  |  | per measure |  | 0.00018115 | 3.8325 | -3.98e-07
802300_2019_12_ | Water Heating BUS |  |  |  | Heat Pump Water Heater w/ 98% Efficiency 14.7-29.3 kW (50 to 100 MBH) | C&I | 52890 | [5 empty] | 9.5813 | [5 empty] | 0 | 0 | 9.5813 | 15 |  | 15 | 5.0615 | 7000 | 33440.4722 | 0 | 33440.4722 |  |  |  | per measure |  | 0.00018115 | 9.5813 | -4.95e-07
802350_2019_12_ | Water Heating BUS |  |  |  | Heat Pump Water Heater w/ 98% Efficiency 29.4-87.9 kW (100 to 300 MBH) | C&I | 141041 | [5 empty] | 25.5502 | [5 empty] | 0 | 0 | 25.5502 | 15 |  | 15 | 9.4481 | 10000 | 89175.2248 | 0 | 89175.2248 |  |  |  | per measure |  | 0.00018115 | 25.5502 | -1.655e-07
802400_2019_12_ | Water Heating BUS |  |  |  | Heat Pump Water Heater w/ 98% Efficiency 88-146.5 kW (300 to 500 MBH) | C&I | 282081 | [5 empty] | 51.1002 | [5 empty] | 0 | 0 | 51.1002 | 15 |  | 15 | 13.4973 | 14000 | 178349.8174 | 0 | 178349.8174 |  |  |  | per measure |  | 0.00018115 | 51.1002 | -4.855e-07
802450_2019_12_ | Water Heating BUS |  |  |  | Heat Pump Water Heater w/ 98% Efficiency >146.6 kW (above 500 MBH) | C&I | 423122 | [5 empty] | 76.6505 | [5 empty] | 0 | 0 | 76.6505 | 15 |  | 15 | 15.7468 | 18000 | 267525.0423 | 0 | 267525.0423 |  |  |  | per measure |  | 0.00018115 | 76.6505 | 3.49e-07
802500_2019_12_ | Water Heating BUS |  |  |  | Pool Heater Heat Pump (Uncovered) | C&I | 35272.88 | [5 empty] | 6.3898 | [5 empty] | 0 | 0 | 6.3898 | 15 |  | 15 | 23.6287 | 1000 | 22301.7917 | 0 | 22301.7917 |  |  |  | per measure |  | 0.00018115 | 6.3898 | -6.004e-08
802550_2019_12_ | Water Heating BUS |  |  |  | Pool Heater Heat Pump (Covered) | C&I | 6206.88 | [5 empty] | 1.1244 | [5 empty] | 0 | 0 | 1.1244 | 15 |  | 15 | 4.1579 | 1000 | 3924.3902 | 0 | 3924.3902 |  |  |  | per measure |  | 0.00018115 | 1.1244 | 2.4296e-07
802600_2019_12_ | Motors BUS |  |  |  | Pool Pump w/ Variable Frequency Drive | C&I | 1747 | [5 empty] | 0.24099 | [5 empty] | 0 | 0 | 0.24099 | 15 |  | 15 | 4.0339 | 246 | 936.6021 | 0 | 936.6021 |  |  |  | per measure |  | 0.00013794 | 0.24099 | -6.7e-09
802650_2019_12_ | Motors BUS |  |  |  | Pool Pump Timer | C&I | 601.28 | [5 empty] | 0.082943 | [5 empty] | 0 | 0.082943 | 0 | 10 |  | 10 | 2.3274 | 100 | 219.6726 | 0 | 219.6726 |  |  |  | per measure |  | 0.00013794 | 0.082943 | -9.1808e-08
802700_2019_12_ | Cooking BUS |  |  |  | 3 Pan ENERGY STAR Steam Cooker | C&I | 7856.31 | [5 empty] | 1.5704 | [5 empty] | 0 | 1.5704 | 0 | 12 |  | 12 | 1.0173 | 4150 | 3984.6844 | 0 | 3984.6844 |  |  |  | per measure |  | 0.00019989 | 1.5704 | 3.0182e-07
802750_2019_12_ | Cooking BUS |  |  |  | 4 Pan ENERGY STAR Steam Cooker | C&I | 9213.5 | [5 empty] | 1.8417 | [5 empty] | 0 | 1.8417 | 0 | 12 |  | 12 | 1.193 | 4150 | 4673.0449 | 0 | 4673.0449 |  |  |  | per measure |  | 0.00019989 | 1.8417 | -3.3885e-07
802800_2019_12_ | Cooking BUS |  |  |  | 5 Pan ENERGY STAR Steam Cooker | C&I | 10512.97 | [5 empty] | 2.1015 | [5 empty] | 0 | 2.1015 | 0 | 12 |  | 12 | 1.3613 | 4150 | 5332.1302 | 0 | 5332.1302 |  |  |  | per measure |  | 0.00019989 | 2.1015 | 8.6853e-08
802850_2019_12_ | Cooking BUS |  |  |  | 6 Pan ENERGY STAR Steam Cooker | C&I | 11818.65 | [5 empty] | 2.3625 | [5 empty] | 0 | 2.3625 | 0 | 12 |  | 12 | 1.5304 | 4150 | 5994.3651 | 0 | 5994.3651 |  |  |  | per measure |  | 0.00019989 | 2.3625 | -1.4012e-07
802900_2019_12_ | Cooking BUS |  |  |  | ENERGY STAR Hot Holding Cabinet (0 < V <13) | C&I | 709.5 | [5 empty] | 0.14183 | [5 empty] | 0 | 0.14183 | 0 | 12 |  | 12 | 0.21383 | 1783 | 359.8551 | 0 | 359.8551 |  |  |  | per measure |  | 0.00019989 | 0.14183 | 4.3155e-07
802950_2019_12_ | Cooking BUS |  |  |  | ENERGY STAR Hot Holding Cabinet (13 ≤ V <28) | C&I | 2772.25 | [5 empty] | 0.55416 | [5 empty] | 0 | 0.55416 | 0 | 12 |  | 12 | 0.83552 | 1783 | 1406.0725 | 0 | 1406.0725 |  |  |  | per measure |  | 0.00019989 | 0.55416 | -3.6347e-07
803000_2019_12_ | Cooking BUS |  |  |  | ENERGY STAR Hot Holding Cabinet (28 ≤ V) | C&I | 4438.34 | [5 empty] | 0.8872 | [5 empty] | 0 | 0.8872 | 0 | 12 |  | 12 | 1.3377 | 1783 | 2251.1057 | 0 | 2251.1057 |  |  |  | per measure |  | 0.00019989 | 0.8872 | -4.6953e-07
803050_2019_12_ | Cooling BUS | Heating BUS |  |  | Learning Thermostat | C&I | 438.3412 | 0 | 205.34 | 233.0012 |  |  | 0.187 | 0 | 0.187 | 0 |  |  | 0 | 0.187 | 0 | 10 |  | 10 | 0.93462 | 224 | 197.5972 | 0 | 197.5972 |  |  |  | per measure |  | 0.00091068 | 0.187 | -1.4744e-07
803100_2020_07_ | Cooling BUS |  |  |  | VFD on Chilled Water Pump >= 1HP | C&I | 1289.64 | [5 empty] | 1.1745 | [5 empty] | 0 | 0 | 1.1745 | 15 |  | 15 | 10.8818 | 179 | 1838.4518 | 0 | 1838.4518 |  |  |  | per Hp |  | 0.00091068 | 1.1745 | -4.8624e-07
803150_2020_07_ | HVAC BUS |  |  |  | VFD on Hot Water Pump >= 1HP | C&I | 1696.57 | [5 empty] | 0.75325 | [5 empty] | 0 | 0 | 0.75325 | 15 |  | 15 | 9.0834 | 179 | 1534.6179 | 0 | 1534.6179 |  |  |  | per Hp |  | 0.00044398 | 0.75325 | 2.3831e-07
803155_2020_07_ | Cooling BUS |  |  |  | VFD on Condenser Water Pump >= 1HP | C&I | 1289.64 | [5 empty] | 1.1745 | [5 empty] | 0 | 0 | 1.1745 | 15 |  | 15 | 10.8818 | 179 | 1838.4518 | 0 | 1838.4518 |  |  |  | per Hp |  | 0.00091068 | 1.1745 | -4.8624e-07
803160_2020_07_ | HVAC BUS |  |  |  | VFD on Cooling Tower Fan >= 1HP | C&I | 479.48 | [5 empty] | 0.21288 | [5 empty] | 0 | 0 | 0.21288 | 15 |  | 15 | 2.5671 | 179 | 433.7095 | 0 | 433.7095 |  |  |  | per Hp |  | 0.00044398 | 0.21288 | -3.116e-08
803200_2020_07_ | HVAC BUS |  |  |  | VFD on HVAC Fans >= 1HP | C&I | 939.75 | [5 empty] | 0.41723 | [5 empty] | 0 | 0 | 0.41723 | 15 |  | 15 | 0 | 168 | 0 | 0 | 0 |  |  |  | per Hp |  | 0.00044398 | 0.41723 | 2.425e-08
803250_2020_07_ | Cooling BUS |  |  |  | Single Packag or Split Sytem Unitary AC_DX 135 - 240kbtu | C&I | 153.77 | 0 | 153.77 |  |  |  | 0.14004 | 0 | 0.14004 | 0 |  |  | 0 | 0 | 0.14004 | 15 |  | 15 | 2.3225 | 100 | 219.2075 | 0 | 219.2075 |  |  |  | per ton |  | 0.00091068 | 0.14004 | -1.2132e-07
803300_2020_07_ | Cooling BUS |  |  |  | Single Packag or Split Sytem Unitary AC_DX 240 - 760kbtu | C&I | 167.94 | 0 | 167.94 |  |  |  | 0.15294 | 0 | 0.15294 | 0 |  |  | 0 | 0 | 0.15294 | 15 |  | 15 | 2.5365 | 100 | 239.4076 | 0 | 239.4076 |  |  |  | per ton |  | 0.00091068 | 0.15294 | 2.7096e-07
803350_2020_07_ | Cooling BUS |  |  |  | Single Packag or Split Sytem Unitary AC_DX 65 -135kbtu | C&I | 148.68 | 0 | 148.68 |  |  |  | 0.1354 | 0 | 0.1354 | 0 |  |  | 0 | 0 | 0.1354 | 15 |  | 15 | 2.2456 | 100 | 211.9514 | 0 | 211.9514 |  |  |  | per ton |  | 0.00091068 | 0.1354 | 4.9712e-07
803400_2020_07_ | Cooling BUS |  |  |  | Single Packag or Split Sytem Unitary AC_DX >760kbtu | C&I | 167.52 | 0 | 167.52 |  |  |  | 0.15256 | 0 | 0.15256 | 0 |  |  | 0 | 0 | 0.15256 | 15 |  | 15 | 2.5302 | 100 | 238.8089 | 0 | 238.8089 |  |  |  | per ton |  | 0.00091068 | 0.15256 | -2.1632e-07
803450_2020_07_ | Cooling BUS |  |  |  | Single Packag or Split Sytem Unitary AC_DX <65kbtu | C&I | 129.6 | 0 | 129.6 |  |  |  | 0.11803 | 0 | 0.11803 | 0 |  |  | 0 | 0 | 0.11803 | 15 |  | 15 | 1.9574 | 100 | 184.7518 | 0 | 184.7518 |  |  |  | per ton |  | 0.00091068 | 0.11802 | -3.536e-07
803500_2019_12_ | Cooling BUS | Heating BUS |  |  | GSHP <135kbtu; ≥17EER | C&I | 64.7 | 0 | 36.71 | 27.99 |  |  | 0.033431 | 0 | 0.033431 | 0 |  |  | 0 | 0 | 0.033431 | 15 |  | 15 | 0.37255 | 180 | 52.3321 | 0 | 52.3321 |  |  |  | per ton |  | 0.00091068 | 0.033431 | 2.0964e-07
803550_2019_12_ | Cooling BUS | Heating BUS |  |  | GSHP <135kbtu; ≥19EER | C&I | 142.94 | 0 | 114.95 | 27.99 |  |  | 0.10468 | 0 | 0.10468 | 0 |  |  | 0 | 0 | 0.10468 | 15 |  | 15 | 1.0291 | 180 | 163.8675 | 0 | 163.8675 |  |  |  | per ton |  | 0.00091068 | 0.10468 | 1.258e-07
803600_2020_07_ | Cooling BUS | Heating BUS |  |  | ASHP 65 - 135kbtu | C&I | 340.37 | 0 | 117.33 | 223.04 |  |  | 0.10685 | 0 | 0.10685 | 0 |  |  | 0 | 0 | 0.10685 | 15 |  | 15 | 2.6975 | 100 | 167.2603 | 0 | 167.2603 |  |  |  | per ton |  | 0.00091068 | 0.10685 | -4.4628e-07
803650_2020_07_ | Cooling BUS | Heating BUS |  |  | ASHP 135 - 240kbtu | C&I | 393.13 | 0 | 127.93 | 265.2 |  |  | 0.1165 | 0 | 0.1165 | 0 |  |  | 0 | 0 | 0.1165 | 15 |  | 15 | 3.0325 | 100 | 182.3712 | 0 | 182.3712 |  |  |  | per ton |  | 0.00091068 | 0.1165 | -1.9588e-07
803700_2020_07_ | Cooling BUS | Heating BUS |  |  | ASHP >240kbtu | C&I | 411.45 | 0 | 146.25 | 265.2 |  |  | 0.13319 | 0 | 0.13319 | 0 |  |  | 0 | 0 | 0.13319 | 15 |  | 15 | 3.3092 | 100 | 208.4873 | 0 | 208.4873 |  |  |  | per ton |  | 0.00091068 | 0.13319 | -4.65e-07
803750_2020_07_ | Cooling BUS | Heating BUS |  |  | ASHP <65kbtu | C&I | 329.25 | 0 | 106.52 | 222.73 |  |  | 0.097006 | 0 | 0.097006 | 0 |  |  | 0 | 0 | 0.097006 | 15 |  | 15 | 2.533 | 100 | 151.85 | 0 | 151.85 |  |  |  | per ton |  | 0.00091068 | 0.097006 | 5.968e-08
803800_2019_12_ | Cooling BUS |  |  |  | Air Cooled Chiller | C&I | 411 | 0 | 411 |  |  |  | 0.37429 | 0 | 0.37429 | 0 |  |  | 0 | 0 | 0.37429 | 20 |  | 20 | 7.3595 | 106.23 | 737.898 | 0 | 737.898 |  |  |  | per ton |  | 0.00091068 | 0.37429 | 1.24e-07
803850_2019_12_ | Miscellaneous BUS |  |  |  | Clothes Washer (Electric DHW; Electric Dryer) | C&I | 907.62 | [5 empty] | 0.1252 | [5 empty] | 0 | 0.1252 | 0 | 11 |  | 11 | 1.9297 | 200 | 364.2695 | 0 | 364.2695 |  |  |  | per measure |  | 0.00013794 | 0.1252 | -3.5748e-07
803900_2019_12_ | Miscellaneous BUS |  |  |  | Clothes Washer (Gas DHW; Electric Dryer) | C&I | 308.41 | [5 empty] | 0.042543 | [5 empty] | 0 | 0.042543 | 0 | 11 |  | 11 | 0.65572 | 200 | 123.7791 | 0 | 123.7791 |  |  |  | per measure |  | 0.00013794 | 0.042543 | 2.782e-07
803950_2019_12_ | Miscellaneous BUS |  |  |  | Clothes Washer (Electric DHW; Gas Dryer) | C&I | 750.78 | [5 empty] | 0.10357 | [5 empty] | 0 | 0.10357 | 0 | 11 |  | 11 | 1.5963 | 200 | 301.3224 | 0 | 301.3224 |  |  |  | per measure |  | 0.00013794 | 0.10357 | -4.7876e-07
804000_2019_12_ | Miscellaneous BUS |  |  |  | Clothes Washer (Gas DHW; Gas Dryer) | C&I | 151.57 | [5 empty] | 0.020908 | [5 empty] | 0 | 0.020908 | 0 | 11 |  | 11 | 0.32226 | 200 | 60.832 | 0 | 60.832 |  |  |  | per measure |  | 0.00013794 | 0.020908 | 1.5692e-07
804050_2019_12_ | Miscellaneous BUS |  |  |  | Clothes Dryer Vented Electric, Standard (≥ 4.4 ft3) | C&I | 840.73 | [5 empty] | 0.11597 | [5 empty] | 0 | 0.11597 | 0 | 14 |  | 14 | 5.9918 | 75 | 424.1479 | 0 | 424.1479 |  |  |  | per measure |  | 0.00013794 | 0.11597 | -4.2495e-07
804100_2019_12_ | Miscellaneous BUS |  |  |  | Clothes Dryer Vented Electric, Compact (120V) (< 4.4 ft3) | C&I | 307.28 | [5 empty] | 0.042387 | [5 empty] | 0 | 0.042387 | 0 | 14 |  | 14 | 1.5643 | 105 | 155.0226 | 0 | 155.0226 |  |  |  | per measure |  | 0.00013794 | 0.042387 | 4.0159e-07
804150_2019_12_ | Miscellaneous BUS |  |  |  | Clothes Dryer Vented Electric, Compact (240V) (<4.4 ft3) | C&I | 340.11 | [5 empty] | 0.046916 | [5 empty] | 0 | 0.046916 | 0 | 14 |  | 14 | 1.7314 | 105 | 171.5853 | 0 | 171.5853 |  |  |  | per measure |  | 0.00013794 | 0.046916 | 9.9829e-08
804200_2019_12_ | Miscellaneous BUS |  |  |  | Clothes Dryer Ventless Electric, Compact (240V) (<4.4 ft3) | C&I | 428.66 | [5 empty] | 0.059131 | [5 empty] | 0 | 0.059131 | 0 | 14 |  | 14 | 2.1822 | 105 | 216.2588 | 0 | 216.2588 |  |  |  | per measure |  | 0.00013794 | 0.059131 | 3.2174e-08
804250_2019_12_ | Miscellaneous BUS |  |  |  | Clothes Dryer Vented Gas | C&I | 40.57 | [5 empty] | 0.005596 | [5 empty] | 0 | 0.005596 | 0 | 14 |  | 14 | 0.28914 | 75 | 20.4675 | 0 | 20.4675 |  |  |  | per measure |  | 0.00013794 | 0.0055964 | 3.8402e-07
804300_2019_12_ | Air Comp BUS |  |  |  | No Loss Condensate Drain (Reciprocating - On/off Control) | C&I | 3272.26 | [5 empty] | 0.45139 | [5 empty] | 0 | 0.45139 | 0 | 13 |  | 13 | 2.3363 | 700 | 1543.5428 | 0 | 1543.5428 |  |  |  | per measure |  | 0.00013794 | 0.45139 | 3.0621e-07
804350_2019_12_ | Air Comp BUS |  |  |  | No Loss Condensate Drain (Reciprocating - Load/Unload) | C&I | 2418.62 | [5 empty] | 0.33363 | [5 empty] | 0 | 0.33363 | 0 | 13 |  | 13 | 1.7268 | 700 | 1140.8762 | 0 | 1140.8762 |  |  |  | per measure |  | 0.00013794 | 0.33363 | -1.2458e-07
804400_2019_12_ | Air Comp BUS |  |  |  | No Loss Condensate Drain (Screw - Load/Unload) | C&I | 2703.17 | [5 empty] | 0.37289 | [5 empty] | 0 | 0.37289 | 0 | 13 |  | 13 | 1.93 | 700 | 1275.1 | 0 | 1275.1 |  |  |  | per measure |  | 0.00013794 | 0.37289 | -1.8784e-07
804450_2019_12_ | Air Comp BUS |  |  |  | No Loss Condensate Drain (Screw - Inlet Modulation) | C&I | 978.12 | [5 empty] | 0.13493 | [5 empty] | 0 | 0.13493 | 0 | 13 |  | 13 | 0.69834 | 700 | 461.3845 | 0 | 461.3845 |  |  |  | per measure |  | 0.00013794 | 0.13493 | -3.1253e-07
804500_2019_12_ | Air Comp BUS |  |  |  | No Loss Condensate Drain (Screw - Inlet Modulation w/ Unloading) | C&I | 978.12 | [5 empty] | 0.13493 | [5 empty] | 0 | 0.13493 | 0 | 13 |  | 13 | 0.69834 | 700 | 461.3845 | 0 | 461.3845 |  |  |  | per measure |  | 0.00013794 | 0.13493 | -3.1253e-07
804550_2019_12_ | Air Comp BUS |  |  |  | No Loss Condensate Drain (Screw - Variable Displacement) | C&I | 2720.95 | [5 empty] | 0.37534 | [5 empty] | 0 | 0.37534 | 0 | 13 |  | 13 | 1.9426 | 700 | 1283.4869 | 0 | 1283.4869 |  |  |  | per measure |  | 0.00013794 | 0.37534 | 4.547e-07
804600_2019_12_ | Air Comp BUS |  |  |  | No Loss Condensate Drain (Screw - VFD) | C&I | 3165.55 | [5 empty] | 0.43667 | [5 empty] | 0 | 0.43667 | 0 | 13 |  | 13 | 2.2601 | 700 | 1493.2071 | 0 | 1493.2071 |  |  |  | per measure |  | 0.00013794 | 0.43667 | 3.1265e-07
804650_2019_12_ | Air Comp BUS |  |  |  | Compressed Air Nozzle (Reciprocating - On/off Control) | C&I | 1547.21 | [5 empty] | 0.21343 | [5 empty] | 0 | 0 | 0.21343 | 15 |  | 15 | 11.4136 | 77 | 829.4906 | 0 | 829.4906 |  |  |  | per measure |  | 0.00013794 | 0.21343 | 1.8152e-07
804700_2019_12_ | Air Comp BUS |  |  |  | Compressed Air Nozzle (Reciprocating - Load/Unload) | C&I | 1203.38 | [5 empty] | 0.166 | [5 empty] | 0 | 0 | 0.166 | 15 |  | 15 | 8.8772 | 77 | 645.1564 | 0 | 645.1564 |  |  |  | per measure |  | 0.00013794 | 0.166 | -6.9618e-08
804750_2019_12_ | Air Comp BUS |  |  |  | Compressed Air Nozzle (Screw - Load/Unload) | C&I | 1289.34 | [5 empty] | 0.17786 | [5 empty] | 0 | 0 | 0.17786 | 15 |  | 15 | 9.5113 | 77 | 691.2413 | 0 | 691.2413 |  |  |  | per measure |  | 0.00013794 | 0.17786 | -4.1197e-07
804800_2019_12_ | Air Comp BUS |  |  |  | Compressed Air Nozzle (Screw - Inlet Modulation) | C&I | 515.74 | [5 empty] | 0.071143 | [5 empty] | 0 | 0 | 0.071143 | 15 |  | 15 | 3.8045 | 77 | 276.4987 | 0 | 276.4987 |  |  |  | per measure |  | 0.00013794 | 0.071143 | 1.8699e-07
804850_2019_12_ | Air Comp BUS |  |  |  | Compressed Air Nozzle (Screw - Inlet Modulation w/ Unloading) | C&I | 515.74 | [5 empty] | 0.071143 | [5 empty] | 0 | 0 | 0.071143 | 15 |  | 15 | 3.8045 | 77 | 276.4987 | 0 | 276.4987 |  |  |  | per measure |  | 0.00013794 | 0.071143 | 1.8699e-07
804900_2019_12_ | Air Comp BUS |  |  |  | Compressed Air Nozzle (Screw - Variable Displacement) | C&I | 1289.34 | [5 empty] | 0.17786 | [5 empty] | 0 | 0 | 0.17786 | 15 |  | 15 | 9.5113 | 77 | 691.2413 | 0 | 691.2413 |  |  |  | per measure |  | 0.00013794 | 0.17786 | -4.1197e-07
804950_2019_12_ | Air Comp BUS |  |  |  | Compressed Air Nozzle (Screw - VFD) | C&I | 1547.21 | [5 empty] | 0.21343 | [5 empty] | 0 | 0 | 0.21343 | 15 |  | 15 | 11.4136 | 77 | 829.4906 | 0 | 829.4906 |  |  |  | per measure |  | 0.00013794 | 0.21343 | 1.8152e-07
805000_2020_07_ | Air Comp BUS |  |  |  | VSD Air Compressor 5-40 HP | C&I | 987.01 | [5 empty] | 0.13615 | [5 empty] | 0 | 0.13615 | 0 | 10 |  | 10 | 1.0382 | "=(127*HPcomp)+1446" | 2163.5751 | 0 | 2163.5751 |  |  |  | per HP |  | 0.00013794 | 0.13615 | 8.739e-09
805050_2019_12_ | Cooking BUS |  |  |  | Combination Oven (Pan Capacity < 15) | C&I | 6372.3 | [5 empty] | 1.2738 | [5 empty] | 0 | 1.2738 | 0 | 12 |  | 12 | 0.79635 | 4300 | 3232.0013 | 0 | 3232.0013 |  |  |  | per measure |  | 0.00019989 | 1.2738 | 2.7127e-07
805100_2019_12_ | Cooking BUS |  |  |  | Combination Oven (Pan Capacity ≥ 15) | C&I | 11743.62 | [5 empty] | 2.3475 | [5 empty] | 0 | 2.3475 | 0 | 12 |  | 12 | 1.4676 | 4300 | 5956.3102 | 0 | 5956.3102 |  |  |  | per measure |  | 0.00019989 | 2.3475 | -2.5446e-07
805150_2019_12_ | Cooking BUS |  |  |  | Standard Open Deep-Fat Fryer | C&I | 952.31 | [5 empty] | 0.19036 | [5 empty] | 0 | 0.19036 | 0 | 12 |  | 12 | 2.4369 | 210 | 483.0073 | 0 | 483.0073 |  |  |  | per measure |  | 0.00019989 | 0.19036 | -8.7781e-08
805200_2019_12_ | Cooking BUS |  |  |  | Large Vat Open Deep-Fat Fryer | C&I | 2537.84 | [5 empty] | 0.5073 | [5 empty] | 0 | 0.5073 | 0 | 12 |  | 12 |  | 0 | 1287.1808 | 0 | 1287.1808 |  |  |  | per measure |  | 0.00019989 | 0.5073 | 2.7302e-07
805250_2019_12_ | Cooking BUS |  |  |  | Convection Oven (Full Size) | C&I | 1938.47 | [5 empty] | 0.38749 | [5 empty] | 0 | 0.38749 | 0 | 12 |  | 12 |  | 0 | 983.1831 | 0 | 983.1831 |  |  |  | per measure |  | 0.00019989 | 0.38749 | 2.668e-07
805300_2019_12_ | Cooking BUS |  |  |  | Convection Oven (Half Size) | C&I | 192.11 | [5 empty] | 0.038402 | [5 empty] | 0 | 0.038402 | 0 | 12 |  | 12 |  | 0 | 97.4373 | 0 | 97.4373 |  |  |  | per measure |  | 0.00019989 | 0.038402 | -1.9076e-07
805350_2019_12_ | Cooking BUS |  |  |  | Griddle | C&I | 1910.38 | [5 empty] | 0.38188 | [5 empty] | 0 | 0.38188 | 0 | 12 |  | 12 |  | 0 | 968.936 | 0 | 968.936 |  |  |  | per measure |  | 0.00019989 | 0.38188 | 2.1906e-07
805405_2020_07_ | Cooking BUS |  |  |  | Kitchen Demand Ventilation Controls, Retrofit | C&I | 4197 | [5 empty] | 0.83896 | [5 empty] | 0 | 0 | 0.83896 | 15 |  | 15 | 1.3891 | 1991 | 2610.4153 | 0 | 2610.4153 |  |  |  | per HP |  | 0.00019989 | 0.83896 | 0
805410_2020_07_ | Cooking BUS |  |  |  | Kitchen Demand Ventilation Controls, New | C&I | 4197 | [5 empty] | 0.83896 | [5 empty] | 0 | 0 | 0.83896 | 15 |  | 15 | 1.3891 | 1991 | 2610.4153 | 0 | 2610.4153 |  |  |  | per HP |  | 0.00019989 | 0.83896 | 0
805450_2019_12_ | Cooking BUS |  |  |  | Pre-Rinse Spray Valve | C&I | 5786.53 | [5 empty] | 1.1567 | [5 empty] | 1.1567 | 0 | 0 | 5 |  | 5 | 13.6208 | 92.9 | 1194.313 | 0 | 1194.313 |  |  |  | per measure |  | 0.00019989 | 1.1567 | -1.643e-07
805500_2019_12_ | Water Heating BUS |  |  |  | Low Flow Faucet Aerator | C&I | 86.63 | [5 empty] | 0.015693 | [5 empty] | 0.015693 | 0 | 0 | 9 |  | 9 | 4.4409 | 8 | 33.5319 | 0 | 33.5319 |  |  |  | per measure |  | 0.00018115 | 0.015693 | 4.1434e-07
805550_2019_12_ | Miscellaneous BUS |  |  |  | Circulator Pump | C&I | 651 | [5 empty] | 0.089801 | [5 empty] | 0 | 0 | 0.089801 | 15 |  | 15 | 0.30815 | 1200 | 349.0143 | 0 | 349.0143 |  |  |  | per measure |  | 0.00013794 | 0.089801 | 4.789e-07
805600_2019_12_ | Cooling BUS |  |  |  | Small Commercial Programmable Thermostats | C&I | 0.03 | [5 empty] | 2.7e-05 | [5 empty] | 2.7e-05 | 0 | 0 | 8 |  | 8 | 0.00013267 | 181 | 0.022665 | 0 | 0.022665 |  |  |  | per measure |  | 0.00091068 | 2.7321e-05 | 3.2052e-07
805650_2019_12_ | Cooling BUS |  |  |  | Demand Controlled Ventillation (Gas Heat) | C&I | 0.67 | [5 empty] | 0.00061 | [5 empty] | 0 | 0.00061 | 0 | 10 |  | 10 |  | Actual | 0.64474 | 0 | 0.64474 |  |  |  | per sq. ft. |  | 0.00091068 | 0.00061016 | 1.5828e-07
805700_2019_12_ | Cooling BUS |  |  |  | Demand Controlled Ventillation (Electric Heat) | C&I | 1.9 | [5 empty] | 0.00173 | [5 empty] | 0 | 0.00173 | 0 | 10 |  | 10 |  | Actual | 1.8284 | 0 | 1.8284 |  |  |  | per sq. ft. |  | 0.00091068 | 0.0017303 | 2.996e-07
805750_2019_12_ | Cooling BUS |  |  |  | Demand Controlled Ventillation (Heat Pump) | C&I | 1.08 | [5 empty] | 0.000984 | [5 empty] | 0 | 0.000984 | 0 | 10 |  | 10 |  | Actual | 1.0393 | 0 | 1.0393 |  |  |  | per sq. ft. |  | 0.00091068 | 0.00098354 | -4.6128e-07
805800_2019_12_ | HVAC BUS |  |  |  | Advanced RTU Controls | C&I | 3779.33 | [5 empty] | 1.678 | [5 empty] | 0 | 0 | 1.678 | 15 |  | 15 | 0.89697 | 4038 | 3418.5608 | 0 | 3418.5608 |  |  |  | per measure |  | 0.00044398 | 1.678 | 2.7139e-07
805850_2019_12_ | Cooling BUS |  |  |  | PTAC | C&I | 411.27 | 10.5388 |  |  |  |  | 0.37454 | 0.009597 |  |  |  |  | 0 | 0 | 0.009597 | 15 |  | 15 | 0.59329 | 1047 | 586.2877 | 0 | 586.2877 |  |  |  | per ton |  | 0.00091068 | 0.37454 | 8.68e-09
805900_2019_12_ | Cooling BUS |  |  |  | PTHP | C&I | 715.42 | 177.0938 |  |  |  |  | 0.37454 | 0.019373 |  |  |  |  | 0 | 0 | 0.019373 | 15 |  | 15 | 1.032 | 1047 | 1019.8701 | 0 | 1019.8701 |  |  |  | per ton |  | 0.00091068 | 0.65152 | 0.63215 | Savings includes some heating that is not counted in C/E/Benefits here
805950_2019_12_ | Refrigeration BUS |  |  |  | Refrigerated Beverage Vending Machine (Class A) | C&I | 0.13 | [5 empty] | 1.8e-05 | [5 empty] | 0 | 1.8e-05 | 0 | 12 |  | 12 | 0.00042765 | 140 | 0.056509 | 0 | 0.056509 |  |  |  | per measure |  | 0.00013574 | 1.7646e-05 | -3.5402e-07
806000_2019_12_ | Refrigeration BUS |  |  |  | Refrigerated Beverage Vending Machine (Class B) | C&I | 0.32 | [5 empty] | 4.3e-05 | [5 empty] | 0 | 4.3e-05 | 0 | 12 |  | 12 | 0.0010527 | 140 | 0.1391 | 0 | 0.1391 |  |  |  | per measure |  | 0.00013574 | 4.3436e-05 | 4.3626e-07
806050_2019_12_ | Miscellaneous BUS |  |  |  | ECM for Walk-in & Reach-in Coolers/Freezers | C&I | 1409 | [5 empty] | 0.19436 | [5 empty] | 0 | 0 | 0.19436 | 15 |  | 15 | 4.5217 | 177 | 755.3935 | 0 | 755.3935 |  |  |  | per motor |  | 0.00013794 | 0.19436 | -4.49e-08
806100_2020_07_ | HVAC BUS |  |  |  | High Volume Low Speed Fan, 20 | C&I | 6577 | [5 empty] | 2.9201 | [5 empty] | 0 | 2.9201 | 0 | 10 |  | 10 | 1.029 | 4150 | 4030.5532 | 0 | 4030.5532 |  |  |  | per measure |  | 0.00044398 | 2.9201 | 0
806110_2020_07_ | HVAC BUS |  |  |  | High Volume Low Speed Fan, 22 | C&I | 8543 | [5 empty] | 3.7929 | [5 empty] | 0 | 3.7929 | 0 | 10 |  | 10 | 1.327 | 4180 | 5235.3681 | 0 | 5235.3681 |  |  |  | per measure |  | 0.00044398 | 3.7929 | 0
806120_2020_07_ | HVAC BUS |  |  |  | High Volume Low Speed Fan, 24 | C&I | 10018 | [5 empty] | 4.4478 | [5 empty] | 0 | 4.4478 | 0 | 10 |  | 10 | 1.5395 | 4225 | 6139.2857 | 0 | 6139.2857 |  |  |  | per measure |  | 0.00044398 | 4.4478 | 0
999999_2019_12 | Variable |  |  |  | Custom | C&I | Custom | [5 empty] | Custom | [5 empty] | #VALUE! | 0 | Custom | Custom |  | variable | variable | variable | variable | variable |  |  |  |  | Custom |  | #N/A | #N/A | #N/A
Note on I6: EO bucket for 1st year savings
Note on J6: Author:
Note on K6: Author:
Note on O6: Author:
Note on P6: Author:
Note on Q6: Author:
Note on AC6: These are the benefits that would be derived from measures installed in 2020 to adjust the program year, the benefits in the deemed tables (~column BD) would need to lookup from a different column in the avoided cost benefit tab
Note on AO9: Author: mix of res & Bus lighting end use causes some variance

## index check (hidden)
660 |  | 136 | 24 | 29 | 43 | 173 | 191 | 1 | 57 | 6 | 1
Measure Reference No. |  | Measure Reference No. | Measure Reference No. | Measure Reference No. | Measure Reference No. | Measure Reference No. | Measure Reference No. | Measure Reference No. | Measure Reference No. | Measure Reference No.
800050_2019_12_ | 800050_2019_12_ | 800050_2019_12_ | 200050_2019_12_ | 250050_2019_12_ | 300050_2019_12_ | 350050_2019_12_ | 400050_2019_12_ | 450050_2020_12_ | 500050_2019_12_ | 550050_2019_12_ | 600050_2020_12_
800100_2019_12_ | 800100_2019_12_ | 800100_2019_12_ | 200100_2019_12_ | 250100_2019_12_ | 300051_2020_12_ | 350100_2019_12_ | 400100_2019_12_ |  | 500051_2019_12_ | 550100_2019_12_
800150_2019_12_ | 800150_2019_12_ | 800150_2019_12_ | 200150_2019_12_ | 250101_2019_12_ | 300060_2020_12_ | 350150_2019_12_ | 400101_2019_12_ |  | 500100_2019_12_ | 550150_2019_12_
800200_2019_12_ | 800200_2019_12_ | 800200_2019_12_ | 200200_2019_12_ | 250102_2019_12_ | 300100_2019_12_ | 350175_2019_12_ | 400150_2019_12_ |  | 500101_2019_12_ | 550200_2019_12_
800250_2019_12_ | 800250_2019_12_ | 800250_2019_12_ | 200250_2019_12_ | 250150_2019_12_ | 300101_2019_12_ | 350200_2019_12_ | 400200_2019_12_ |  | 500150_2019_12_ | 550250_2019_12_
800300_2019_12_ | 800300_2019_12_ | 800300_2019_12_ | 200300_2019_12_ | 250151_2019_12_ | 300150_2019_12_ | 350250_2019_12_ | 400201_2019_12_ |  | 500151_2019_12_ | 550300_2019_12_
800350_2019_12_ | 800350_2019_12_ | 800350_2019_12_ | 200350_2019_12_ | 250250_2019_12_ | 300200_2019_12_ | 350300_2019_12_ | 400250_2019_12_ |  | 500200_2019_12_
800400_2019_12_ | 800400_2019_12_ | 800400_2019_12_ | 200400_2019_12_ | 250350_2019_12_ | 300250_2019_12_ | 350350_2019_12_ | 400300_2019_12_ |  | 500201_2019_12_
800450_2019_12_ | 800450_2019_12_ | 800450_2019_12_ | 200401_2020_12_ | 250351_2019_12_ | 300251_2020_12_ | 350400_2019_12_ | 400301_2019_12_ |  | 500250_2019_12_
800500_2019_12_ | 800500_2019_12_ | 800500_2019_12_ | 200402_2020_12_ | 250352_2019_12_ | 300260_2020_12_ | 350450_2019_12_ | 400350_2019_12_ |  | 500300_2019_12_
800550_2019_12_ | 800550_2019_12_ | 800550_2019_12_ | 200450_2019_12_ | 250450_2019_12_ | 300300_2019_12_ | 350500_2019_12_ | 400400_2019_12_ |  | 500350_2019_12_
800600_2019_12_ | 800600_2019_12_ | 800600_2019_12_ | 200500_2019_12_ | 250451_2019_12_ | 300350_2019_12_ | 350501_2019_12_ | 400401_2019_12_ |  | 500400_2019_12_
800650_2019_12_ | 800650_2019_12_ | 800650_2019_12_ | 200550_2019_12_ | 250452_2019_12_ | 300400_2019_12_ | 350550_2019_12_ | 400450_2019_12_ |  | 500450_2019_12_
800700_2019_12_ | 800700_2019_12_ | 800700_2019_12_ | 200600_2019_12_ | 250500_2019_12_ | 300401_2020_12_ | 350551_2019_12_ | 400500_2019_12_ |  | 500500_2019_12_
800750_2019_12_ | 800750_2019_12_ | 800750_2019_12_ | 200650_2019_12_ | 250550_2019_12_ | 300402_2020_12_ | 350600_2019_12_ | 400550_2019_12_ |  | 500550_2019_12_
800800_2020_12_ | 800800_2020_12_ | 800800_2020_12_ | 200700_2019_12_ | 250600_2019_12_ | 300403_2020_12_ | 350650_2019_12_ | 400551_2019_12_ |  | 500600_2019_12_
800801_2020_12_ | 800801_2020_12_ | 800801_2020_12_ | 200750_2019_12_ | 250650_2019_12_ | 300450_2019_12_ | 350700_2019_12_ | 400600_2019_12_ |  | 500650_2019_12_
800850_2020_12_ | 800850_2020_12_ | 800850_2020_12_ | 200800_2019_12_ | 250700_2019_12_ | 300460_2020_12_ | 350701_2019_12_ | 400650_2019_12_ |  | 500700_2019_12_
800851_2020_12_ | 800851_2020_12_ | 800851_2020_12_ | 200850_2019_12_ | 250750_2019_12_ | 300500_2019_12_ | 350750_2019_12_ | 400651_2019_12_ |  | 500750_2019_12_
800900_2020_12_ | 800900_2020_12_ | 800900_2020_12_ | 200900_2019_12_ | 250800_2019_12_ | 300501_2020_12_ | 350751_2019_12_ | 400652_2019_12_ |  | 500751_2019_12_
800901_2020_12_ | 800901_2020_12_ | 800901_2020_12_ | 200950_2019_12_ | 250850_2019_12_ | 300550_2019_12_ | 350800_2019_12_ | 400700_2019_12_ |  | 500800_2019_12_
800950_2019_12_ | 800950_2019_12_ | 800950_2019_12_ | 201000_2019_12_ | 250900_2019_12_ | 300560_2020_12_ | 350850_2019_12_ | 400750_2019_12_ |  | 500850_2019_12_
801010_2020_07 | 801010_2020_07 | 801010_2020_07 | 201050_2019_12_ | 250950_2019_12_ | 300600_2019_12_ | 350900_2019_12_ | 400800_2019_12_ |  | 500900_2019_12_
801020_2020_07 | 801020_2020_07 | 801020_2020_07 | 201100_2019_12_ | 251000_2019_12_ | 300601_2020_12_ | 350901_2019_12_ | 400850_2019_12_ |  | 500950_2019_12_
801225_2020_12_ | 801225_2020_12_ | 801225_2020_12_ |  | 251001_2020_12_ | 300650_2019_12_ | 350950_2019_12_ | 400900_2019_12_ |  | 501000_2019_12_
801227_2020_12_ | 801227_2020_12_ | 801227_2020_12_ |  | 251050_2019_12_ | 300660_2020_12_ | 350951_2019_12_ | 400950_2019_12_ |  | 501050_2019_12_
801229_2020_12_ | 801229_2020_12_ | 801229_2020_12_ |  | 251100_2019_12_ | 300700_2019_12_ | 351000_2019_12_ | 401000_2019_12_ |  | 501100_2019_12_
801231_2020_12_ | 801231_2020_12_ | 801231_2020_12_ |  | 251150_2019_12_ | 300701_2020_12_ | 351050_2019_12_ | 401050_2019_12_ |  | 501150_2019_12_
801233_2020_12_ | 801233_2020_12_ | 801233_2020_12_ |  | 251200_2019_12_ | 300750_2019_12_ | 351100_2019_12_ | 401100_2019_12_ |  | 501200_2019_12_
801235_2020_12_ | 801235_2020_12_ | 801235_2020_12_ |  |  | 300760_2020_12_ | 351101_2019_12_ | 401150_2019_12_ |  | 501250_2019_12_
801237_2020_12_ | 801237_2020_12_ | 801237_2020_12_ |  |  | 300800_2019_12_ | 351150_2019_12_ | 401200_2019_12_ |  | 501300_2019_12_
801239_2020_12_ | 801239_2020_12_ | 801239_2020_12_ |  |  | 300801_2020_12_ | 351151_2019_12_ | 401250_2019_12_ |  | 501310_2020_12_
801250_2019_12_ | 801250_2019_12_ | 801250_2019_12_ |  |  | 300850_2019_12_ | 351160_2020_02_ | 401300_2019_12_ |  | 501311_2020_12_
801300_2019_12_ | 801300_2019_12_ | 801300_2019_12_ |  |  | 300851_2020_12_ | 351161_2020_02_ | 401350_2019_12_ |  | 501350_2019_12_
801350_2019_12_ | 801350_2019_12_ | 801350_2019_12_ |  |  | 300900_2019_12_ | 351162_2020_02_ | 401400_2019_12_ |  | 501400_2019_12_
801400_2019_12_ | 801400_2019_12_ | 801400_2019_12_ |  |  | 300950_2019_12_ | 351163_2020_02_ | 401450_2019_12_ |  | 501401_2019_12_
801450_2019_12_ | 801450_2019_12_ | 801450_2019_12_ |  |  | 300951_2020_12_ | 351164_2020_02_ | 401500_2019_12_ |  | 501450_2019_12_
801500_2019_12_ | 801500_2019_12_ | 801500_2019_12_ |  |  | 301000_2019_12_ | 351165_2020_02_ | 401550_2019_12_ |  | 501500_2019_12_
801550_2019_12_ | 801550_2019_12_ | 801550_2019_12_ |  |  | 301050_2019_12_ | 351170_2020_02_ | 401600_2019_12_ |  | 501550_2019_12_
801600_2019_12_ | 801600_2019_12_ | 801600_2019_12_ |  |  | 301051_2020_12_ | 351171_2020_02_ | 401650_2019_12_ |  | 501600_2019_12_
801650_2019_12_ | 801650_2019_12_ | 801650_2019_12_ |  |  | 301100_2019_12_ | 351172_2020_02_ | 401700_2019_12_ |  | 501650_2019_12_
801700_2019_12_ | 801700_2019_12_ | 801700_2019_12_ |  |  | 301149_2020_12_ | 351173_2020_02_ | 401750_2019_12_ |  | 501700_2019_12_
801750_2019_12_ | 801750_2019_12_ | 801750_2019_12_ |  |  | 301150_2020_12_ | 351174_2020_02_ | 401800_2019_12_ |  | 501750_2019_12_
801800_2019_12_ | 801800_2019_12_ | 801800_2019_12_ |  |  |  | 351175_2020_02_ | 401850_2019_12_ |  | 501800_2019_12_
801850_2019_12_ | 801850_2019_12_ | 801850_2019_12_ |  |  |  | 351180_2020_02_ | 401900_2019_12_ |  | 501850_2019_12_
801900_2019_12_ | 801900_2019_12_ | 801900_2019_12_ |  |  |  | 351181_2020_02_ | 401950_2019_12_ |  | 501900_2019_12_
801950_2019_12_ | 801950_2019_12_ | 801950_2019_12_ |  |  |  | 351182_2020_02_ | 402000_2019_12_ |  | 501950_2019_12_
802000_2019_12_ | 802000_2019_12_ | 802000_2019_12_ |  |  |  | 351183_2020_02_ | 402050_2019_12_ |  | 502000_2019_12_
802050_2019_12_ | 802050_2019_12_ | 802050_2019_12_ |  |  |  | 351184_2020_02_ | 402100_2019_12_ |  | 502050_2019_12_
802100_2019_12_ | 802100_2019_12_ | 802100_2019_12_ |  |  |  | 351185_2020_02_ | 402150_2019_12_ |  | 502100_2019_12_
802150_2019_12_ | 802150_2019_12_ | 802150_2019_12_ |  |  |  | 351190_2020_02_ | 402200_2019_12_ |  | 502150_2019_12_
802200_2019_12_ | 802200_2019_12_ | 802200_2019_12_ |  |  |  | 351191_2020_02_ | 402201_2019_12_ |  | 502200_2019_12_
802250_2019_12_ | 802250_2019_12_ | 802250_2019_12_ |  |  |  | 351192_2020_02_ | 402202_2019_12_ |  | 502250_2019_12_
802300_2019_12_ | 802300_2019_12_ | 802300_2019_12_ |  |  |  | 351193_2020_02_ | 402203_2020_02_ |  | 502300_2019_12_
802350_2019_12_ | 802350_2019_12_ | 802350_2019_12_ |  |  |  | 351194_2020_02_ | 402204_2020_02_ |  | 502350_2019_12_
802400_2019_12_ | 802400_2019_12_ | 802400_2019_12_ |  |  |  | 351195_2020_02_ | 402205_2020_02_ |  | 502400_2019_12_
802450_2019_12_ | 802450_2019_12_ | 802450_2019_12_ |  |  |  | 351200_2019_12_ | 402250_2019_12_ |  | 502450_2019_12_
802500_2019_12_ | 802500_2019_12_ | 802500_2019_12_ |  |  |  | 351250_2019_12_ | 402251_2019_12_
802550_2019_12_ | 802550_2019_12_ | 802550_2019_12_ |  |  |  | 351300_2019_12_ | 402300_2019_12_
802600_2019_12_ | 802600_2019_12_ | 802600_2019_12_ |  |  |  | 351350_2019_12_ | 402350_2019_12_
802650_2019_12_ | 802650_2019_12_ | 802650_2019_12_ |  |  |  | 351400_2019_12_ | 402400_2019_12_
802700_2019_12_ | 802700_2019_12_ | 802700_2019_12_ |  |  |  | 351450_2019_12_ | 402450_2019_12_
802750_2019_12_ | 802750_2019_12_ | 802750_2019_12_ |  |  |  | 351500_2019_12_ | 402451_2019_12_
802800_2019_12_ | 802800_2019_12_ | 802800_2019_12_ |  |  |  | 351550_2019_12_ | 402452_2020_12_
802850_2019_12_ | 802850_2019_12_ | 802850_2019_12_ |  |  |  | 351551_2019_12_ | 402453_2020_12_
802900_2019_12_ | 802900_2019_12_ | 802900_2019_12_ |  |  |  | 351600_2019_12_ | 402500_2019_12_
802950_2019_12_ | 802950_2019_12_ | 802950_2019_12_ |  |  |  | 351601_2019_12_ | 402501_2019_12_
803000_2019_12_ | 803000_2019_12_ | 803000_2019_12_ |  |  |  | 351650_2019_12_ | 402550_2019_12_
803050_2019_12_ | 803050_2019_12_ | 803050_2019_12_ |  |  |  | 351651_2019_12_ | 402600_2019_12_
803100_2020_07_ | 803100_2020_07_ | 803100_2020_07_ |  |  |  | 351700_2019_12_ | 402650_2019_12_
803150_2020_07_ | 803150_2020_07_ | 803150_2020_07_ |  |  |  | 351701_2019_12_ | 402700_2019_12_
803155_2020_07_ | 803155_2020_07_ | 803155_2020_07_ |  |  |  | 351750_2019_12_ | 402750_2019_12_
803160_2020_07_ | 803160_2020_07_ | 803160_2020_07_ |  |  |  | 351751_2019_12_ | 402800_2019_12_
803200_2020_07_ | 803200_2020_07_ | 803200_2020_07_ |  |  |  | 351800_2019_12_ | 402850_2019_12_
803250_2020_07_ | 803250_2020_07_ | 803250_2020_07_ |  |  |  | 351801_2019_12_ | 402900_2019_12_
803300_2020_07_ | 803300_2020_07_ | 803300_2020_07_ |  |  |  | 351850_2019_12_ | 402950_2019_12_
803350_2020_07_ | 803350_2020_07_ | 803350_2020_07_ |  |  |  | 351851_2019_12_ | 403000_2019_12_
803400_2020_07_ | 803400_2020_07_ | 803400_2020_07_ |  |  |  | 351900_2019_12_ | 403050_2019_12_
803450_2020_07_ | 803450_2020_07_ | 803450_2020_07_ |  |  |  | 351901_2019_12_ | 403100_2019_12_
803500_2019_12_ | 803500_2019_12_ | 803500_2019_12_ |  |  |  | 351950_2019_12_ | 403101_2019_12_
803550_2019_12_ | 803550_2019_12_ | 803550_2019_12_ |  |  |  | 351951_2019_12_ | 403150_2019_12_
803600_2020_07_ | 803600_2020_07_ | 803600_2020_07_ |  |  |  | 352000_2019_12_ | 403200_2019_12_
803650_2020_07_ | 803650_2020_07_ | 803650_2020_07_ |  |  |  | 352001_2019_12_ | 403201_2019_12_
803700_2020_07_ | 803700_2020_07_ | 803700_2020_07_ |  |  |  | 352050_2019_12_ | 403250_2019_12_
803750_2020_07_ | 803750_2020_07_ | 803750_2020_07_ |  |  |  | 352100_2019_12_ | 403300_2019_12_
803800_2019_12_ | 803800_2019_12_ | 803800_2019_12_ |  |  |  | 352200_2019_12_ | 403301_2019_12_
803850_2019_12_ | 803850_2019_12_ | 803850_2019_12_ |  |  |  | 352250_2019_12_ | 403350_2019_12_
803900_2019_12_ | 803900_2019_12_ | 803900_2019_12_ |  |  |  | 352300_2019_12_ | 403351_2020_12_
803950_2019_12_ | 803950_2019_12_ | 803950_2019_12_ |  |  |  | 352350_2019_12_ | 403400_2019_12_
804000_2019_12_ | 804000_2019_12_ | 804000_2019_12_ |  |  |  | 352400_2019_12_ | 403450_2019_12_
804050_2019_12_ | 804050_2019_12_ | 804050_2019_12_ |  |  |  | 352450_2019_12_ | 403470_2020_12_
804100_2019_12_ | 804100_2019_12_ | 804100_2019_12_ |  |  |  | 352500_2019_12_ | 403471_2020_12_
804150_2019_12_ | 804150_2019_12_ | 804150_2019_12_ |  |  |  | 352550_2019_12_ | 403480_2020_12_
804200_2019_12_ | 804200_2019_12_ | 804200_2019_12_ |  |  |  | 352600_2019_12_ | 403481_2020_12_
804250_2019_12_ | 804250_2019_12_ | 804250_2019_12_ |  |  |  | 352650_2019_12_ | 403500_2019_12_
804300_2019_12_ | 804300_2019_12_ | 804300_2019_12_ |  |  |  | 352700_2019_12_ | 403550_2019_12_
804350_2019_12_ | 804350_2019_12_ | 804350_2019_12_ |  |  |  | 352701_2019_12_ | 403551_2019_12_
804400_2019_12_ | 804400_2019_12_ | 804400_2019_12_ |  |  |  | 352750_2019_12_ | 403600_2019_12_
804450_2019_12_ | 804450_2019_12_ | 804450_2019_12_ |  |  |  | 352751_2019_12_ | 403601_2019_12_
804500_2019_12_ | 804500_2019_12_ | 804500_2019_12_ |  |  |  | 352800_2019_12_ | 403650_2019_12_
804550_2019_12_ | 804550_2019_12_ | 804550_2019_12_ |  |  |  | 352801_2019_12_ | 403700_2019_12_
804600_2019_12_ | 804600_2019_12_ | 804600_2019_12_ |  |  |  | 352850_2019_12_ | 403750_2019_12_
804650_2019_12_ | 804650_2019_12_ | 804650_2019_12_ |  |  |  | 352851_2019_12_ | 403800_2019_12_
804700_2019_12_ | 804700_2019_12_ | 804700_2019_12_ |  |  |  | 352900_2019_12_ | 403801_2019_12_
804750_2019_12_ | 804750_2019_12_ | 804750_2019_12_ |  |  |  | 352901_2019_12_ | 403850_2019_12_
804800_2019_12_ | 804800_2019_12_ | 804800_2019_12_ |  |  |  | 352950_2019_12_ | 403900_2019_12_
804850_2019_12_ | 804850_2019_12_ | 804850_2019_12_ |  |  |  | 352951_2019_12_ | 403901_2019_12_
804900_2019_12_ | 804900_2019_12_ | 804900_2019_12_ |  |  |  | 353000_2019_12_ | 403950_2019_12_
804950_2019_12_ | 804950_2019_12_ | 804950_2019_12_ |  |  |  | 353001_2019_12_ | 404000_2019_12_
805000_2020_07_ | 805000_2020_07_ | 805000_2020_07_ |  |  |  | 353050_2019_12_ | 404001_2019_12_
805050_2019_12_ | 805050_2019_12_ | 805050_2019_12_ |  |  |  | 353051_2019_12_ | 404050_2019_12_
805100_2019_12_ | 805100_2019_12_ | 805100_2019_12_ |  |  |  | 353100_2019_12_ | 404100_2019_12_
805150_2019_12_ | 805150_2019_12_ | 805150_2019_12_ |  |  |  | 353150_2019_12_ | 404101_2019_12_
805200_2019_12_ | 805200_2019_12_ | 805200_2019_12_ |  |  |  | 353151_2019_12_ | 404150_2019_12_
805250_2019_12_ | 805250_2019_12_ | 805250_2019_12_ |  |  |  | 353200_2019_12_ | 404200_2019_12_
805300_2019_12_ | 805300_2019_12_ | 805300_2019_12_ |  |  |  | 353250_2019_12_ | 404250_2019_12_
805350_2019_12_ | 805350_2019_12_ | 805350_2019_12_ |  |  |  | 353251_2019_12_ | 404300_2019_12_
805405_2020_07_ | 805405_2020_07_ | 805405_2020_07_ |  |  |  | 353300_2019_12_ | 404350_2019_12_
805410_2020_07_ | 805410_2020_07_ | 805410_2020_07_ |  |  |  | 353350_2019_12_ | 404400_2019_12_
805450_2019_12_ | 805450_2019_12_ | 805450_2019_12_ |  |  |  | 353351_2019_12_ | 404450_2019_12_
805500_2019_12_ | 805500_2019_12_ | 805500_2019_12_ |  |  |  | 353400_2019_12_ | 404500_2019_12_
805550_2019_12_ | 805550_2019_12_ | 805550_2019_12_ |  |  |  | 353450_2019_12_ | 404550_2019_12_
805600_2019_12_ | 805600_2019_12_ | 805600_2019_12_ |  |  |  | 353500_2019_12_ | 404600_2019_12_
805650_2019_12_ | 805650_2019_12_ | 805650_2019_12_ |  |  |  | 353501_2019_12_ | 404650_2019_12_
805700_2019_12_ | 805700_2019_12_ | 805700_2019_12_ |  |  |  | 353550_2019_12_ | 404651_2020_12_
805750_2019_12_ | 805750_2019_12_ | 805750_2019_12_ |  |  |  | 353600_2019_12_ | 404700_2019_12_
805800_2019_12_ | 805800_2019_12_ | 805800_2019_12_ |  |  |  | 353601_2019_12_ | 404750_2019_12_
805850_2019_12_ | 805850_2019_12_ | 805850_2019_12_ |  |  |  | 353650_2019_12_ | 404800_2019_12_
805900_2019_12_ | 805900_2019_12_ | 805900_2019_12_ |  |  |  | 353700_2019_12_ | 404850_2019_12_
805950_2019_12_ | 805950_2019_12_ | 805950_2019_12_ |  |  |  | 353701_2019_12_ | 404900_2019_12_
806000_2019_12_ | 806000_2019_12_ | 806000_2019_12_ |  |  |  | 353750_2019_12_ | 404950_2019_12_
806050_2019_12_ | 806050_2019_12_ | 806050_2019_12_ |  |  |  | 353800_2019_12_ | 405000_2019_12_
806100_2020_07_ | 806100_2020_07_ | 806100_2020_07_ |  |  |  | 353850_2019_12_ | 405050_2019_12_
806110_2020_07_ | 806110_2020_07_ | 806110_2020_07_ |  |  |  | 353950_2019_12_ | 405100_2019_12_
806120_2020_07_ | 806120_2020_07_ | 806120_2020_07_ |  |  |  | 354000_2019_12_ | 405150_2019_12_
999999_2019_12 | 999999_2019_12 | 999999_2019_12 |  |  |  | 354050_2019_12_ | 405200_2019_12_
200050_2019_12_ | 200050_2019_12_ |  |  |  |  | 354100_2019_12_ | 405250_2019_12_
200100_2019_12_ | 200100_2019_12_ |  |  |  |  | 354150_2019_12_ | 405251_2020_12_
200150_2019_12_ | 200150_2019_12_ |  |  |  |  | 354151_2019_12_ | 405300_2019_12_
200200_2019_12_ | 200200_2019_12_ |  |  |  |  | 354200_2019_12_ | 405350_2019_12_
200250_2019_12_ | 200250_2019_12_ |  |  |  |  | 354201_2019_12_ | 405400_2019_12_
200300_2019_12_ | 200300_2019_12_ |  |  |  |  | 354250_2019_12_ | 405410_2019_12_
200350_2019_12_ | 200350_2019_12_ |  |  |  |  | 354300_2019_12_ | 405450_2019_12_
200400_2019_12_ | 200400_2019_12_ |  |  |  |  | 354301_2019_12_ | 405451_2020_12_
200401_2020_12_ | 200401_2020_12_ |  |  |  |  | 354350_2019_12_ | 405500_2019_12_
200402_2020_12_ | 200402_2020_12_ |  |  |  |  | 354351_2019_12_ | 405550_2019_12_
200450_2019_12_ | 200450_2019_12_ |  |  |  |  | 354400_2019_12_ | 405551_2020_12_
200500_2019_12_ | 200500_2019_12_ |  |  |  |  | 354450_2019_12_ | 405600_2019_12_
200550_2019_12_ | 200550_2019_12_ |  |  |  |  | 354451_2019_12_ | 405650_2019_12_
200600_2019_12_ | 200600_2019_12_ |  |  |  |  | 354500_2019_12_ | 405651_2020_12_
200650_2019_12_ | 200650_2019_12_ |  |  |  |  | 354501_2019_12_ | 405700_2019_12_
200700_2019_12_ | 200700_2019_12_ |  |  |  |  | 354550_2019_12_ | 405750_2019_12_
200750_2019_12_ | 200750_2019_12_ |  |  |  |  | 354600_2019_12_ | 405751_2020_12_
200800_2019_12_ | 200800_2019_12_ |  |  |  |  | 354650_2019_12_ | 405800_2019_12_
200850_2019_12_ | 200850_2019_12_ |  |  |  |  | 354651_2019_12_ | 405825_2019_12_
200900_2019_12_ | 200900_2019_12_ |  |  |  |  | 354700_2019_12_ | 405850_2019_12_
200950_2019_12_ | 200950_2019_12_ |  |  |  |  | 354701_2019_12_ | 405900_2019_12_
201000_2019_12_ | 201000_2019_12_ |  |  |  |  | 354750_2019_12_ | 405950_2019_12_
201050_2019_12_ | 201050_2019_12_ |  |  |  |  | 354800_2019_12_ | 406000_2019_12_
201100_2019_12_ | 201100_2019_12_ |  |  |  |  | 354850_2019_12_ | 405851_2019_12_
250050_2019_12_ | 250050_2019_12_ |  |  |  |  | 354851_2019_12_ | 405901_2019_12_
250100_2019_12_ | 250100_2019_12_ |  |  |  |  | 354900_2019_12_ | 405951_2019_12_
250101_2019_12_ | 250101_2019_12_ |  |  |  |  | 354901_2019_12_ | 406001_2019_12_
250102_2019_12_ | 250102_2019_12_ |  |  |  |  | 354950_2019_12_ | 405852_2019_12_
250150_2019_12_ | 250150_2019_12_ |  |  |  |  | 354951_2019_12_ | 405902_2019_12_
250151_2019_12_ | 250151_2019_12_ |  |  |  |  | 355000_2019_12_ | 405952_2019_12_
250250_2019_12_ | 250250_2019_12_ |  |  |  |  | 355001_2019_12_ | 406002_2019_12_
250350_2019_12_ | 250350_2019_12_ |  |  |  |  | 355050_2019_12_ | 405853_2019_12_
250351_2019_12_ | 250351_2019_12_ |  |  |  |  | 355051_2019_12_ | 405903_2019_12_
250352_2019_12_ | 250352_2019_12_ |  |  |  |  | 355100_2019_12_ | 405953_2019_12_
250450_2019_12_ | 250450_2019_12_ |  |  |  |  | 355101_2019_12_ | 406003_2019_12_
250451_2019_12_ | 250451_2019_12_ |  |  |  |  | 355150_2019_12_ | 405854_2019_12_
250452_2019_12_ | 250452_2019_12_ |  |  |  |  | 355151_2019_12_ | 405904_2019_12_
250500_2019_12_ | 250500_2019_12_ | [5 empty] | 405954_2019_12_
250550_2019_12_ | 250550_2019_12_ | [5 empty] | 406004_2019_12_
250600_2019_12_ | 250600_2019_12_ | [5 empty] | 405855_2019_12_
250650_2019_12_ | 250650_2019_12_ | [5 empty] | 405905_2019_12_
250700_2019_12_ | 250700_2019_12_ | [5 empty] | 405955_2019_12_
250750_2019_12_ | 250750_2019_12_ | [5 empty] | 406005_2019_12_
250800_2019_12_ | 250800_2019_12_ | [5 empty] | 406025_2020_12_
250850_2019_12_ | 250850_2019_12_ | [5 empty] | 406050_2020_12_
250900_2019_12_ | 250900_2019_12_ | [5 empty] | 406075_2020_12_
250950_2019_12_ | 250950_2019_12_ | [5 empty] | 406100_2020_12_
251000_2019_12_ | 251000_2019_12_ | [5 empty] | 406125_2020_12_
251001_2020_12_ | 251001_2020_12_ | [5 empty] | 406150_2020_12_
251050_2019_12_ | 251050_2019_12_ | [5 empty] | 406175_2020_12_
251100_2019_12_ | 251100_2019_12_ | [5 empty] | 406200_2020_12_
251150_2019_12_ | 251150_2019_12_ | [5 empty] | 406225_2020_12_
251200_2019_12_ | 251200_2019_12_ | [5 empty] | 406250_2020_12_
300050_2019_12_ | 300050_2019_12_ | [5 empty] | 406275_2020_12_
300051_2020_12_ | 300051_2020_12_ | [5 empty] | 406300_2020_12_
300060_2020_12_ | 300060_2020_12_
300100_2019_12_ | 300100_2019_12_
300101_2019_12_ | 300101_2019_12_
300150_2019_12_ | 300150_2019_12_
300200_2019_12_ | 300200_2019_12_
300250_2019_12_ | 300250_2019_12_
300251_2020_12_ | 300251_2020_12_
300260_2020_12_ | 300260_2020_12_
300300_2019_12_ | 300300_2019_12_
300350_2019_12_ | 300350_2019_12_
300400_2019_12_ | 300400_2019_12_
300401_2020_12_ | 300401_2020_12_
300402_2020_12_ | 300402_2020_12_
300403_2020_12_ | 300403_2020_12_
300450_2019_12_ | 300450_2019_12_
300460_2020_12_ | 300460_2020_12_
300500_2019_12_ | 300500_2019_12_
300501_2020_12_ | 300501_2020_12_
300550_2019_12_ | 300550_2019_12_
300560_2020_12_ | 300560_2020_12_
300600_2019_12_ | 300600_2019_12_
300601_2020_12_ | 300601_2020_12_
300650_2019_12_ | 300650_2019_12_
300660_2020_12_ | 300660_2020_12_
300700_2019_12_ | 300700_2019_12_
300701_2020_12_ | 300701_2020_12_
300750_2019_12_ | 300750_2019_12_
300760_2020_12_ | 300760_2020_12_
300800_2019_12_ | 300800_2019_12_
300801_2020_12_ | 300801_2020_12_
300850_2019_12_ | 300850_2019_12_
300851_2020_12_ | 300851_2020_12_
300900_2019_12_ | 300900_2019_12_
300950_2019_12_ | 300950_2019_12_
300951_2020_12_ | 300951_2020_12_
301000_2019_12_ | 301000_2019_12_
301050_2019_12_ | 301050_2019_12_
301051_2020_12_ | 301051_2020_12_
301100_2019_12_ | 301100_2019_12_
301150_2020_12_ | 301150_2020_12_
350050_2019_12_ | 350050_2019_12_
350100_2019_12_ | 350100_2019_12_
350150_2019_12_ | 350150_2019_12_
350175_2019_12_ | 350175_2019_12_
350200_2019_12_ | 350200_2019_12_
350250_2019_12_ | 350250_2019_12_
350300_2019_12_ | 350300_2019_12_
350350_2019_12_ | 350350_2019_12_
350400_2019_12_ | 350400_2019_12_
350450_2019_12_ | 350450_2019_12_
350500_2019_12_ | 350500_2019_12_
350501_2019_12_ | 350501_2019_12_
350550_2019_12_ | 350550_2019_12_
350551_2019_12_ | 350551_2019_12_
350600_2019_12_ | 350600_2019_12_
350650_2019_12_ | 350650_2019_12_
350700_2019_12_ | 350700_2019_12_
350701_2019_12_ | 350701_2019_12_
350750_2019_12_ | 350750_2019_12_
350751_2019_12_ | 350751_2019_12_
350800_2019_12_ | 350800_2019_12_
350850_2019_12_ | 350850_2019_12_
350900_2019_12_ | 350900_2019_12_
350901_2019_12_ | 350901_2019_12_
350950_2019_12_ | 350950_2019_12_
350951_2019_12_ | 350951_2019_12_
351000_2019_12_ | 351000_2019_12_
351050_2019_12_ | 351050_2019_12_
351100_2019_12_ | 351100_2019_12_
351101_2019_12_ | 351101_2019_12_
351150_2019_12_ | 351150_2019_12_
351151_2019_12_ | 351151_2019_12_
351160_2020_02_ | 351160_2020_02_
351161_2020_02_ | 351161_2020_02_
351162_2020_02_ | 351162_2020_02_
351163_2020_02_ | 351163_2020_02_
351164_2020_02_ | 351164_2020_02_
351165_2020_02_ | 351165_2020_02_
351170_2020_02_ | 351170_2020_02_
351171_2020_02_ | 351171_2020_02_
351172_2020_02_ | 351172_2020_02_
351173_2020_02_ | 351173_2020_02_
351174_2020_02_ | 351174_2020_02_
351175_2020_02_ | 351175_2020_02_
351180_2020_02_ | 351180_2020_02_
351181_2020_02_ | 351181_2020_02_
351182_2020_02_ | 351182_2020_02_
351183_2020_02_ | 351183_2020_02_
351184_2020_02_ | 351184_2020_02_
351185_2020_02_ | 351185_2020_02_
351190_2020_02_ | 351190_2020_02_
351191_2020_02_ | 351191_2020_02_
351192_2020_02_ | 351192_2020_02_
351193_2020_02_ | 351193_2020_02_
351194_2020_02_ | 351194_2020_02_
351195_2020_02_ | 351195_2020_02_
351200_2019_12_ | 351200_2019_12_
351250_2019_12_ | 351250_2019_12_
351300_2019_12_ | 351300_2019_12_
351350_2019_12_ | 351350_2019_12_
351400_2019_12_ | 351400_2019_12_
351450_2019_12_ | 351450_2019_12_
351500_2019_12_ | 351500_2019_12_
351550_2019_12_ | 351550_2019_12_
351551_2019_12_ | 351551_2019_12_
351600_2019_12_ | 351600_2019_12_
351601_2019_12_ | 351601_2019_12_
351650_2019_12_ | 351650_2019_12_
351651_2019_12_ | 351651_2019_12_
351700_2019_12_ | 351700_2019_12_
351701_2019_12_ | 351701_2019_12_
351750_2019_12_ | 351750_2019_12_
351751_2019_12_ | 351751_2019_12_
351800_2019_12_ | 351800_2019_12_
351801_2019_12_ | 351801_2019_12_
351850_2019_12_ | 351850_2019_12_
351851_2019_12_ | 351851_2019_12_
351900_2019_12_ | 351900_2019_12_
351901_2019_12_ | 351901_2019_12_
351950_2019_12_ | 351950_2019_12_
351951_2019_12_ | 351951_2019_12_
352000_2019_12_ | 352000_2019_12_
352001_2019_12_ | 352001_2019_12_
352050_2019_12_ | 352050_2019_12_
352100_2019_12_ | 352100_2019_12_
352200_2019_12_ | 352200_2019_12_
352250_2019_12_ | 352250_2019_12_
352300_2019_12_ | 352300_2019_12_
352350_2019_12_ | 352350_2019_12_
352400_2019_12_ | 352400_2019_12_
352450_2019_12_ | 352450_2019_12_
352500_2019_12_ | 352500_2019_12_
352550_2019_12_ | 352550_2019_12_
352600_2019_12_ | 352600_2019_12_
352650_2019_12_ | 352650_2019_12_
352700_2019_12_ | 352700_2019_12_
352701_2019_12_ | 352701_2019_12_
352750_2019_12_ | 352750_2019_12_
352751_2019_12_ | 352751_2019_12_
352800_2019_12_ | 352800_2019_12_
352801_2019_12_ | 352801_2019_12_
352850_2019_12_ | 352850_2019_12_
352851_2019_12_ | 352851_2019_12_
352900_2019_12_ | 352900_2019_12_
352901_2019_12_ | 352901_2019_12_
352950_2019_12_ | 352950_2019_12_
352951_2019_12_ | 352951_2019_12_
353000_2019_12_ | 353000_2019_12_
353001_2019_12_ | 353001_2019_12_
353050_2019_12_ | 353050_2019_12_
353051_2019_12_ | 353051_2019_12_
353100_2019_12_ | 353100_2019_12_
353150_2019_12_ | 353150_2019_12_
353151_2019_12_ | 353151_2019_12_
353200_2019_12_ | 353200_2019_12_
353250_2019_12_ | 353250_2019_12_
353251_2019_12_ | 353251_2019_12_
353300_2019_12_ | 353300_2019_12_
353350_2019_12_ | 353350_2019_12_
353351_2019_12_ | 353351_2019_12_
353400_2019_12_ | 353400_2019_12_
353450_2019_12_ | 353450_2019_12_
353500_2019_12_ | 353500_2019_12_
353501_2019_12_ | 353501_2019_12_
353550_2019_12_ | 353550_2019_12_
353600_2019_12_ | 353600_2019_12_
353601_2019_12_ | 353601_2019_12_
353650_2019_12_ | 353650_2019_12_
353700_2019_12_ | 353700_2019_12_
353701_2019_12_ | 353701_2019_12_
353750_2019_12_ | 353750_2019_12_
353800_2019_12_ | 353800_2019_12_
353850_2019_12_ | 353850_2019_12_
353950_2019_12_ | 353950_2019_12_
354000_2019_12_ | 354000_2019_12_
354050_2019_12_ | 354050_2019_12_
354100_2019_12_ | 354100_2019_12_
354150_2019_12_ | 354150_2019_12_
354151_2019_12_ | 354151_2019_12_
354200_2019_12_ | 354200_2019_12_
354201_2019_12_ | 354201_2019_12_
354250_2019_12_ | 354250_2019_12_
354300_2019_12_ | 354300_2019_12_
354301_2019_12_ | 354301_2019_12_
354350_2019_12_ | 354350_2019_12_
354351_2019_12_ | 354351_2019_12_
354400_2019_12_ | 354400_2019_12_
354450_2019_12_ | 354450_2019_12_
354451_2019_12_ | 354451_2019_12_
354500_2019_12_ | 354500_2019_12_
354501_2019_12_ | 354501_2019_12_
354550_2019_12_ | 354550_2019_12_
354600_2019_12_ | 354600_2019_12_
354650_2019_12_ | 354650_2019_12_
354651_2019_12_ | 354651_2019_12_
354700_2019_12_ | 354700_2019_12_
354701_2019_12_ | 354701_2019_12_
354750_2019_12_ | 354750_2019_12_
354800_2019_12_ | 354800_2019_12_
354850_2019_12_ | 354850_2019_12_
354851_2019_12_ | 354851_2019_12_
354900_2019_12_ | 354900_2019_12_
354901_2019_12_ | 354901_2019_12_
354950_2019_12_ | 354950_2019_12_
354951_2019_12_ | 354951_2019_12_
355000_2019_12_ | 355000_2019_12_
355001_2019_12_ | 355001_2019_12_
355050_2019_12_ | 355050_2019_12_
355051_2019_12_ | 355051_2019_12_
355100_2019_12_ | 355100_2019_12_
355101_2019_12_ | 355101_2019_12_
355150_2019_12_ | 355150_2019_12_
355151_2019_12_ | 355151_2019_12_
400050_2019_12_ | 400050_2019_12_
400100_2019_12_ | 400100_2019_12_
400101_2019_12_ | 400101_2019_12_
400150_2019_12_ | 400150_2019_12_
400200_2019_12_ | 400200_2019_12_
400201_2019_12_ | 400201_2019_12_
400250_2019_12_ | 400250_2019_12_
400300_2019_12_ | 400300_2019_12_
400301_2019_12_ | 400301_2019_12_
400350_2019_12_ | 400350_2019_12_
400400_2019_12_ | 400400_2019_12_
400401_2019_12_ | 400401_2019_12_
400450_2019_12_ | 400450_2019_12_
400500_2019_12_ | 400500_2019_12_
400550_2019_12_ | 400550_2019_12_
400551_2019_12_ | 400551_2019_12_
400600_2019_12_ | 400600_2019_12_
400650_2019_12_ | 400650_2019_12_
400651_2019_12_ | 400651_2019_12_
400652_2019_12_ | 400652_2019_12_
400700_2019_12_ | 400700_2019_12_
400750_2019_12_ | 400750_2019_12_
400800_2019_12_ | 400800_2019_12_
400850_2019_12_ | 400850_2019_12_
400900_2019_12_ | 400900_2019_12_
400950_2019_12_ | 400950_2019_12_
401000_2019_12_ | 401000_2019_12_
401050_2019_12_ | 401050_2019_12_
401100_2019_12_ | 401100_2019_12_
401150_2019_12_ | 401150_2019_12_
401200_2019_12_ | 401200_2019_12_
401250_2019_12_ | 401250_2019_12_
401300_2019_12_ | 401300_2019_12_
401350_2019_12_ | 401350_2019_12_
401400_2019_12_ | 401400_2019_12_
401450_2019_12_ | 401450_2019_12_
401500_2019_12_ | 401500_2019_12_
401550_2019_12_ | 401550_2019_12_
401600_2019_12_ | 401600_2019_12_
401650_2019_12_ | 401650_2019_12_
401700_2019_12_ | 401700_2019_12_
401750_2019_12_ | 401750_2019_12_
401800_2019_12_ | 401800_2019_12_
401850_2019_12_ | 401850_2019_12_
401900_2019_12_ | 401900_2019_12_
401950_2019_12_ | 401950_2019_12_
402000_2019_12_ | 402000_2019_12_
402050_2019_12_ | 402050_2019_12_
402100_2019_12_ | 402100_2019_12_
402150_2019_12_ | 402150_2019_12_
402200_2019_12_ | 402200_2019_12_
402201_2019_12_ | 402201_2019_12_
402202_2019_12_ | 402202_2019_12_
402203_2020_02_ | 402203_2020_02_
402204_2020_02_ | 402204_2020_02_
402205_2020_02_ | 402205_2020_02_
402250_2019_12_ | 402250_2019_12_
402251_2019_12_ | 402251_2019_12_
402300_2019_12_ | 402300_2019_12_
402350_2019_12_ | 402350_2019_12_
402400_2019_12_ | 402400_2019_12_
402450_2019_12_ | 402450_2019_12_
402451_2019_12_ | 402451_2019_12_
402452_2020_12_ | 402452_2020_12_
402453_2020_12_ | 402453_2020_12_
402500_2019_12_ | 402500_2019_12_
402501_2019_12_ | 402501_2019_12_
402550_2019_12_ | 402550_2019_12_
402600_2019_12_ | 402600_2019_12_
402650_2019_12_ | 402650_2019_12_
402700_2019_12_ | 402700_2019_12_
402750_2019_12_ | 402750_2019_12_
402800_2019_12_ | 402800_2019_12_
402850_2019_12_ | 402850_2019_12_
402900_2019_12_ | 402900_2019_12_
402950_2019_12_ | 402950_2019_12_
403000_2019_12_ | 403000_2019_12_
403050_2019_12_ | 403050_2019_12_
403100_2019_12_ | 403100_2019_12_
403101_2019_12_ | 403101_2019_12_
403150_2019_12_ | 403150_2019_12_
403200_2019_12_ | 403200_2019_12_
403201_2019_12_ | 403201_2019_12_
403250_2019_12_ | 403250_2019_12_
403300_2019_12_ | 403300_2019_12_
403301_2019_12_ | 403301_2019_12_
403350_2019_12_ | 403350_2019_12_
403351_2020_12_ | 403351_2020_12_
403400_2019_12_ | 403400_2019_12_
403450_2019_12_ | 403450_2019_12_
403470_2020_12_ | 403470_2020_12_
403471_2020_12_ | 403471_2020_12_
403480_2020_12_ | 403480_2020_12_
403481_2020_12_ | 403481_2020_12_
403500_2019_12_ | 403500_2019_12_
403550_2019_12_ | 403550_2019_12_
403551_2019_12_ | 403551_2019_12_
403600_2019_12_ | 403600_2019_12_
403601_2019_12_ | 403601_2019_12_
403650_2019_12_ | 403650_2019_12_
403700_2019_12_ | 403700_2019_12_
403750_2019_12_ | 403750_2019_12_
403800_2019_12_ | 403800_2019_12_
403801_2019_12_ | 403801_2019_12_
403850_2019_12_ | 403850_2019_12_
403900_2019_12_ | 403900_2019_12_
403901_2019_12_ | 403901_2019_12_
403950_2019_12_ | 403950_2019_12_
404000_2019_12_ | 404000_2019_12_
404001_2019_12_ | 404001_2019_12_
404050_2019_12_ | 404050_2019_12_
404100_2019_12_ | 404100_2019_12_
404101_2019_12_ | 404101_2019_12_
404150_2019_12_ | 404150_2019_12_
404200_2019_12_ | 404200_2019_12_
404250_2019_12_ | 404250_2019_12_
404300_2019_12_ | 404300_2019_12_
404350_2019_12_ | 404350_2019_12_
404400_2019_12_ | 404400_2019_12_
404450_2019_12_ | 404450_2019_12_
404500_2019_12_ | 404500_2019_12_
404550_2019_12_ | 404550_2019_12_
404600_2019_12_ | 404600_2019_12_
404650_2019_12_ | 404650_2019_12_
404651_2020_12_ | 404651_2020_12_
404700_2019_12_ | 404700_2019_12_
404750_2019_12_ | 404750_2019_12_
404800_2019_12_ | 404800_2019_12_
404850_2019_12_ | 404850_2019_12_
404900_2019_12_ | 404900_2019_12_
404950_2019_12_ | 404950_2019_12_
405000_2019_12_ | 405000_2019_12_
405050_2019_12_ | 405050_2019_12_
405100_2019_12_ | 405100_2019_12_
405150_2019_12_ | 405150_2019_12_
405200_2019_12_ | 405200_2019_12_
405250_2019_12_ | 405250_2019_12_
405251_2020_12_ | 405251_2020_12_
405300_2019_12_ | 405300_2019_12_
405350_2019_12_ | 405350_2019_12_
405400_2019_12_ | 405400_2019_12_
405410_2019_12_ | 405410_2019_12_
405450_2019_12_ | 405450_2019_12_
405451_2020_12_ | 405451_2020_12_
405500_2019_12_ | 405500_2019_12_
405550_2019_12_ | 405550_2019_12_
405551_2020_12_ | 405551_2020_12_
405600_2019_12_ | 405600_2019_12_
405650_2019_12_ | 405650_2019_12_
405651_2020_12_ | 405651_2020_12_
405700_2019_12_ | 405700_2019_12_
405750_2019_12_ | 405750_2019_12_
405751_2020_12_ | 405751_2020_12_
405800_2019_12_ | 405800_2019_12_
405825_2019_12_ | 405825_2019_12_
405850_2019_12_ | 405850_2019_12_
405900_2019_12_ | 405900_2019_12_
405950_2019_12_ | 405950_2019_12_
406000_2019_12_ | 406000_2019_12_
405851_2019_12_ | 405851_2019_12_
405901_2019_12_ | 405901_2019_12_
405951_2019_12_ | 405951_2019_12_
406001_2019_12_ | 406001_2019_12_
405852_2019_12_ | 405852_2019_12_
405902_2019_12_ | 405902_2019_12_
405952_2019_12_ | 405952_2019_12_
406002_2019_12_ | 406002_2019_12_
405853_2019_12_ | 405853_2019_12_
405903_2019_12_ | 405903_2019_12_
405953_2019_12_ | 405953_2019_12_
406003_2019_12_ | 406003_2019_12_
405854_2019_12_ | 405854_2019_12_
405904_2019_12_ | 405904_2019_12_
405954_2019_12_ | 405954_2019_12_
406004_2019_12_ | 406004_2019_12_
405855_2019_12_ | 405855_2019_12_
405905_2019_12_ | 405905_2019_12_
405955_2019_12_ | 405955_2019_12_
406005_2019_12_ | 406005_2019_12_
406025_2020_12_ | 406025_2020_12_
406050_2020_12_ | 406050_2020_12_
406075_2020_12_ | 406075_2020_12_
406100_2020_12_ | 406100_2020_12_
406125_2020_12_ | 406125_2020_12_
406150_2020_12_ | 406150_2020_12_
406175_2020_12_ | 406175_2020_12_
406200_2020_12_ | 406200_2020_12_
406225_2020_12_ | 406225_2020_12_
406250_2020_12_ | 406250_2020_12_
406275_2020_12_ | 406275_2020_12_
406300_2020_12_ | 406300_2020_12_
450050_2020_12_ | 450050_2020_12_
500050_2019_12_ | 500050_2019_12_
500051_2019_12_ | 500051_2019_12_
500100_2019_12_ | 500100_2019_12_
500101_2019_12_ | 500101_2019_12_
500150_2019_12_ | 500150_2019_12_
500151_2019_12_ | 500151_2019_12_
500200_2019_12_ | 500200_2019_12_
500201_2019_12_ | 500201_2019_12_
500250_2019_12_ | 500250_2019_12_
500300_2019_12_ | 500300_2019_12_
500350_2019_12_ | 500350_2019_12_
500400_2019_12_ | 500400_2019_12_
500450_2019_12_ | 500450_2019_12_
500500_2019_12_ | 500500_2019_12_
500550_2019_12_ | 500550_2019_12_
500600_2019_12_ | 500600_2019_12_
500650_2019_12_ | 500650_2019_12_
500700_2019_12_ | 500700_2019_12_
500750_2019_12_ | 500750_2019_12_
500751_2019_12_ | 500751_2019_12_
500800_2019_12_ | 500800_2019_12_
500850_2019_12_ | 500850_2019_12_
500900_2019_12_ | 500900_2019_12_
500950_2019_12_ | 500950_2019_12_
501000_2019_12_ | 501000_2019_12_
501050_2019_12_ | 501050_2019_12_
501100_2019_12_ | 501100_2019_12_
501150_2019_12_ | 501150_2019_12_
501200_2019_12_ | 501200_2019_12_
501250_2019_12_ | 501250_2019_12_
501300_2019_12_ | 501300_2019_12_
501310_2020_12_ | 501310_2020_12_
501311_2020_12_ | 501311_2020_12_
501350_2019_12_ | 501350_2019_12_
501400_2019_12_ | 501400_2019_12_
501401_2019_12_ | 501401_2019_12_
501450_2019_12_ | 501450_2019_12_
501500_2019_12_ | 501500_2019_12_
501550_2019_12_ | 501550_2019_12_
501600_2019_12_ | 501600_2019_12_
501650_2019_12_ | 501650_2019_12_
501700_2019_12_ | 501700_2019_12_
501750_2019_12_ | 501750_2019_12_
501800_2019_12_ | 501800_2019_12_
501850_2019_12_ | 501850_2019_12_
501900_2019_12_ | 501900_2019_12_
501950_2019_12_ | 501950_2019_12_
502000_2019_12_ | 502000_2019_12_
502050_2019_12_ | 502050_2019_12_
502100_2019_12_ | 502100_2019_12_
502150_2019_12_ | 502150_2019_12_
502200_2019_12_ | 502200_2019_12_
502250_2019_12_ | 502250_2019_12_
502300_2019_12_ | 502300_2019_12_
502350_2019_12_ | 502350_2019_12_
502400_2019_12_ | 502400_2019_12_
502450_2019_12_ | 502450_2019_12_
550050_2019_12_ | 550050_2019_12_
550100_2019_12_ | 550100_2019_12_
550150_2019_12_ | 550150_2019_12_
550200_2019_12_ | 550200_2019_12_
550250_2019_12_ | 550250_2019_12_
550300_2019_12_ | 550300_2019_12_
600050_2020_12_ | 600050_2020_12_

## 2020_02_Updates_CleanUp_Items (hidden)
Modifications to Deemed Savings Tables revision 3.1 on 02/06/2020
# | Deemed Table | Update Type | Cell Reference | Description
1 | Efficient Kits | Clean up Item | C45 | Update measure ID to show "2019_12" rather than "2018_12"
2 | HVAC | Update | C-146 to C181 | Add higher SEER CAC Measures with existing inputs.
3 | HVAC | Clean up Item | BB777, BB796, BB797 | Update equation to calculate TRC for these rows
4 | HVAC | Clean up Item | I1416-I1643 | 27 Multifamily comprehensive envelope ASHP measures included the same KW value as the similiare non comprehensive measure. Corrected formulas here to multiply the kWh by the CP factor. Impacted measures have not yet been implemented in programs.
5 | Income Eligible | Clean up Item | BC438, BC439 | Update equation to calculate TRC for these rows
6 | Income Eligible | Update | C440-C442 | Add Floor Insulation measure with R-13 baseline insulation in addition to existing measures which had no insulation for a baseline.
7 | Income Eligible | Clean up Item | C666,C667 | Update measure ID to show "43301" rather than "43300" as it is duplicate of the measure before it.
8 | MFMR | Clean up Item | C40-49 & C160,161 | Update measure ID to show "2019_12" rather than "2018_12"
9 | MFMR | Clean up Item | BC188-189 | Update equation to calculate TRC for these rows