## 1
PRESCRIPTIVE MEASURE PROPOSAL
Measure Name | T5 (Standard Output) Delamping
Measure Description | The permanent removal of a Standard Output T5 Lamp within a multi-lamp fixture that is being retrofitted to LED lamps.
GENERAL MEASURE ATTRIBUTES | [5 empty] | TRC Results
Intended Program | Standard and SBDI | End Use Category | Int. Lighting | Cost per Unit: Labor | 12 | Ameren Missouri Comments:
Measure Type | T5 | Annual kWh Savings | 89.88 | Cost per Unit: Material | 0 | Enter comments here…
Measure Sub-Type | LED | PCD kW Factor | 0.00018996 | Cost per Unit: Other | 0
Measure Life (EUL) | 17 | Annual kW Reduction | 0.017074 | Cost per Unit: Total | 12
Vintage | Early Replacement | Factor (HCIF or CF) | 1.07
Cost & Savings Basis | Total | Cost Unit | 4' Lamp
MEASURE DESIGN
Source: | LM Engineering | Measure Notes: | Measure cost is for electrician to permanent remove lamp and if necessary reconfigure fixture wiring. This measure is performed as part of a T5 to Linear LED relamping project. Therefore, EUL is the same as the EUL of the replacement lamps. Assume 3000 hours.
Calculation: | [((Base Watts - Eff Watts) x Operating Hours)/ 1000] x HCIF
| EXISTING (Baseline) EQUIPMENT OR CONDITION |  |  | EFFICIENT EQUIPMENT OR CONDITION
Description | Standard Output T5 Lamp |  | Efficient Condition Description | Permanently Removed Standard Output T5 Lamp |  | EM&V Comments
Unit of Measure | Lamp |  | Unit of Measure | Lamp |  | EUL 17 years based on accompanying similar measure for LED linear tube (3023,3024,3025,3026): The base watts of 28W aligns with troffers. Cost range: MO TRM T8 delamp $12 IL TRM T8 $12 iTRL T8 delamp $6 ($1.5/ft x 4 ft) PY7 Program T8 LED install labor $10.88 ($472,717/43430 lamps) equivalent to delamp labor Recommend $12
Unit Size | 4' |  | Unit Size | N/A
Annual kWh Consumption | 84 |  | Annual kWh Consumption | 0
Peak Coincident Demand (kW) | 0.015957 |  | Peak Coincident Demand (kW) | 0
Lighting - Watts (per Unit) | 28 |  | Lighting - Watts (per Unit) | 0
Lighting Annual Operating Hours | 3000 |  | Lighting Annual Operating Hours | 3000
Eligibility Range |  |  | Eligibility Range
Equipment Notes: | Other unit sizes eligible by calculating values per linear foot. |  | Equipment Notes: | To be eligible for a delamp incentive the existing lamp socket must be permantently disabled.
IMPLEMENTATION
Implementation Notes: | Estimated incentive using a flat 8 cents. Once measure is approved for implementation the actual incentive rate will be evaluated. This current rate is simply to provide a high level understanding of the incentive potential as compared to the deemed savings. |  |  | Est. Incentive Rate ($/kWh) | 0.08
|  |  |  | Est. Incentive | 7.1904
|  |  |  | Incentive % of Cost | 59.92%

## 2
PRESCRIPTIVE MEASURE PROPOSAL
Measure Name | T5 (Standard Output) to LED Retrofit
Measure Description | Linear LED lamp replacing standard output T5 lamp.
GENERAL MEASURE ATTRIBUTES | [5 empty] | TRC Results
Intended Program | Standard and SBDI | End Use Category | Int. Lighting | Cost per Unit: Labor | 0 | Ameren Missouri Comments:
Measure Type | T5 | Annual kWh Savings | 51.36 | Cost per Unit: Material | 24 | Enter comments here…
Measure Sub-Type | LED | PCD kW Factor | 0.00018996 | Cost per Unit: Other | 0
Measure Life (EUL) | 17 | Annual kW Reduction | 0.0097565 | Cost per Unit: Total | 24
Vintage | Early Replacement | Factor (HCIF or CF) | 1.07
Cost & Savings Basis | Total | Cost Unit | 4' Lamp
MEASURE DESIGN
Source: | 2017 MEMD | Measure Notes: | Incremental cost from 2017 MEMD. Measure allows for relamping of 4' T5 lamps with Linear LED Lamps
Calculation: | [((Base Watts - Eff Watts) x Operating Hours)/ 1000] x HCIF
| EXISTING (Baseline) EQUIPMENT OR CONDITION |  |  | EFFICIENT EQUIPMENT OR CONDITION
Description | Standard Output T5 Lamp |  | Efficient Condition Description | Permanently Removed Standard Output T5 Lamp |  | EM&V Comments
Unit of Measure | Lamp |  | Unit of Measure | Lamp |  | EUL 17 years based on accompanying similar measure for LED linear tube (3023,3024,3025,3026): 28W Base appropriate for troffers. Hours are within the range of metered projects in office/retail. Cost range: MO TRM $24 PY7 Program T8 LED mtl&labor $23.57 ($1023990/43430 lamps) Recommend $24
Unit Size | 4' |  | Unit Size | 4'
Annual kWh Consumption | 84 |  | Annual kWh Consumption | 36
Peak Coincident Demand (kW) | 0.015957 |  | Peak Coincident Demand (kW) | 0.0068387
Lighting - Watts (per Unit) | 28 |  | Lighting - Watts (per Unit) | 12
Lighting Annual Operating Hours | 3000 |  | Lighting Annual Operating Hours | 3000
Eligibility Range |  |  | Eligibility Range
Equipment Notes: | Other unit sizes eligible by calculating values per linear foot. |  | Equipment Notes: | Other unit sizes eligible by calculating values per linear foot.
IMPLEMENTATION
Implementation Notes: | Estimated incentive using a flat 8 cents. Once measure is approved for implementation the actual incentive rate will be evaluated. This current rate is simply to provide a high level understanding of the incentive potential as compared to the deemed savings. |  |  | Est. Incentive Rate ($/kWh) | 0.08
|  |  |  | Est. Incentive | 4.1088
|  |  |  | Incentive % of Cost | 17.12%

## 3
PRESCRIPTIVE MEASURE PROPOSAL
Measure Name | T5HO (High Output) Delamping
Measure Description | The permanent removal of a T5HO Lamp within a multi-lamp fixture that is being retrofitted to LED lamps.
GENERAL MEASURE ATTRIBUTES | [5 empty] | TRC Results
Intended Program | Standard and SBDI | End Use Category | Int. Lighting | Cost per Unit: Labor | 25 | Ameren Missouri Comments:
Measure Type | T5HO | Annual kWh Savings | 231.12 | Cost per Unit: Material | 0 | Enter comments here…
Measure Sub-Type | LED | PCD kW Factor | 0.00018996 | Cost per Unit: Other | 0
Measure Life (EUL) | 17 | Annual kW Reduction | 0.043904 | Cost per Unit: Total | 25
Vintage | Early Replacement | Factor (HCIF or CF) | 1.07
Cost & Savings Basis | Total | Cost Unit | 4' Lamp
MEASURE DESIGN
Source: | LM Engineering | Measure Notes: | Measure cost is for electrician to permanent remove lamp and if necessary reconfigure fixture wiring. This measure is performed as part of a T5HO to Linear LED relamping project. Therefore, EUL is the same as the EUL of the replacement lamps. Assume 4000 hours.
Calculation: | [((Base Watts - Eff Watts) x Operating Hours)/ 1000] x HCIF
| EXISTING (Baseline) EQUIPMENT OR CONDITION |  |  | EFFICIENT EQUIPMENT OR CONDITION
Description | T5HO Lamp |  | Efficient Condition Description | Permanently Removed T5HO Lamp |  | EM&V Comments
Unit of Measure | Lamp |  | Unit of Measure | Lamp |  | EUL 17 years Base to efficient watt is appropriate for high bays. 4,000 hours aligns with metered projects for industrial/warehouse. Cost Range PY7 Custom, Warehouse & Industrial Bldg, LED replacing T5 lamps (with and w/o drivers), small sample of 6 projects, labor only equivalent to delamping $15 Recommend $15 to $25 based on limited data .
Unit Size | 4' |  | Unit Size | N/A
Annual kWh Consumption | 216 |  | Annual kWh Consumption | 0
Peak Coincident Demand (kW) | 0.041032 |  | Peak Coincident Demand (kW) | 0
Lighting - Watts (per Unit) | 54 |  | Lighting - Watts (per Unit) | 0
Lighting Annual Operating Hours | 4000 |  | Lighting Annual Operating Hours | 4000
Eligibility Range |  |  | Eligibility Range
Equipment Notes: | Other unit sizes eligible by calculating values per linear foot. |  | Equipment Notes: | To be eligible for a delamp incentive the existing lamp socket must be permantently disabled.
IMPLEMENTATION
Implementation Notes: | Estimated incentive using a flat 8 cents. Once measure is approved for implementation the actual incentive rate will be evaluated. This current rate is simply to provide a high level understanding of the incentive potential as compared to the deemed savings. |  |  | Est. Incentive Rate ($/kWh) | 0.08
|  |  |  | Est. Incentive | 18.4896
|  |  |  | Incentive % of Cost | 73.96%

## 4
PRESCRIPTIVE MEASURE PROPOSAL
Measure Name | T5HO (High Output) to LED Retrofit
Measure Description | T5HO lamp within a multi-lamp fixture that is being retrofitted to an LED lamp.
GENERAL MEASURE ATTRIBUTES | [5 empty] | TRC Results
Intended Program | Standard and SBDI | End Use Category | Int. Lighting | Cost per Unit: Labor | 5 | Ameren Missouri Comments:
Measure Type | T5 | Annual kWh Savings | 124.12 | Cost per Unit: Material | 30 | Enter comments here…
Measure Sub-Type | LED | PCD kW Factor | 0.00018996 | Cost per Unit: Other | 0
Measure Life (EUL) | 17 | Annual kW Reduction | 0.023578 | Cost per Unit: Total | 35
Vintage | Early Replacement | Factor (HCIF or CF) | 1.07
Cost & Savings Basis | Total | Cost Unit | 4' Lamp
MEASURE DESIGN
Source: | 2017 MEMD | Measure Notes: | Incremental cost from 2017 MEMD. Measure allows for relamping of 4' T5 lamps with Linear LED Lamps
Calculation: | [((Base Watts - Eff Watts) x Operating Hours)/ 1000] x HCIF
| EXISTING (Baseline) EQUIPMENT OR CONDITION |  |  | EFFICIENT EQUIPMENT OR CONDITION
Description | Standard Output T5 Lamp |  | Efficient Condition Description | Linear LED lamp |  | EM&V Comments
Unit of Measure | Lamp |  | Unit of Measure | Lamp |  | EUL 17 years Base to efficient watt is appropriate for high bays. 4,000 hours aligns with metered projects for industrial/warehouse. Cost Range: PY7 Custom, Warehouse & Industrial Bldg, LED replacing T5 lamps (with and w/o drivers), small sample of 6 projects $40 Agree with recommended $35
Unit Size | 4' |  | Unit Size | 4'
Annual kWh Consumption | 216 |  | Annual kWh Consumption | 100
Peak Coincident Demand (kW) | 0.041032 |  | Peak Coincident Demand (kW) | 0.018996
Lighting - Watts (per Unit) | 54 |  | Lighting - Watts (per Unit) | 25
Lighting Annual Operating Hours | 4000 |  | Lighting Annual Operating Hours | 4000
Eligibility Range |  |  | Eligibility Range
Equipment Notes: | Other unit sizes eligible by calculating values per linear foot. |  | Equipment Notes: | Other unit sizes eligible by calculating values per linear foot.
IMPLEMENTATION
Implementation Notes: | Estimated incentive using a flat 8 cents. Once measure is approved for implementation the actual incentive rate will be evaluated. This current rate is simply to provide a high level understanding of the incentive potential as compared to the deemed savings. |  |  | Est. Incentive Rate ($/kWh) | 0.08
|  |  |  | Est. Incentive | 9.9296
|  |  |  | Incentive % of Cost | 28.37%

## 5
PRESCRIPTIVE MEASURE PROPOSAL
Measure Name | Smart Thermostat
Measure Description | Installation of a smart thermostat (Advanced Programmable Wifi-Enabled Thermostat) in a commercial location that will control a cooling load.
GENERAL MEASURE ATTRIBUTES | [5 empty] | TRC Results
Intended Program | Standard and SBDI | End Use Category | Cooling | Cost per Unit: Labor | 6.6667 | Ameren Missouri Comments:
Measure Type | HVAC Controls | Annual kWh Savings | 205 | Cost per Unit: Material | 25.6667 | Changed end use category to cooling. Used $224 for incremental cost in the cost effectiveness analysis to match residential.
Measure Sub-Type | Advanced Thermostats | PCD kW Factor | 0.00091068 | Cost per Unit: Other | 0
Measure Life (EUL) | 10 | Annual kW Reduction | 0.18669 | Cost per Unit: Total | 32.3333
Vintage | New Equipment | Factor (HCIF or CF) | 0
Cost & Savings Basis | Total | Cost Unit | Thermostat cost/ 3 (Per ton rate)
MEASURE DESIGN
Source: | Ameren Illinois TRM | Measure Notes: | Savings and EUL from Ameren Illinois Demand Side Management Market Potential Study: Volume 2 – Market Research Report, April 18, 2016, and Ameren Illinois Appendix A filed in Docket No. 16-0413 for Advanaced Thermostats used by Commercial customers for A/C greater than 2 tons. Incremental Cost from LM Engineering. To calculate unit savings of average thermostat per ton -- Average savings with baseline of manual (50%) thermostat and programmable (50%) non-WiFi enabled thermostat and divided 3 tons to come up with average savingsper thermostat per ton for measure
Calculation: | Appendix A Metrix
| EXISTING (Baseline) EQUIPMENT OR CONDITION |  |  | EFFICIENT EQUIPMENT OR CONDITION
Description | Non-Wifi Enabled Thermostat |  | Efficient Condition Description | Smart Thermostat (Wifi-Enabled Programmable Thermostat) |  | EM&V Comments
Unit of Measure | Ton |  | Unit of Measure | Ton |  | EUL aligns with residential smart thermostat iTRL. Residential per thermostat incremental cost is $224, this measure cost would align with a 6-8 ton unit. St Louis 2,009 heat FLH, 1215 cool FLH Hours 12 SEER uses 1215 kWh. Nest white paper 15% cooling reduction-182 kWh/ton. If heat pump, then + 2009 kWh. Nest white paper 10% heating reduction 200 kWh/ton. Measure states cooling load, so 205 kWh aligns with SEER units from 10 to 12. End use category is Ventilation, description fits end use of Cooling.
Unit Size | 1 |  | Unit Size | 1
Annual kWh Consumption |  |  | Annual kWh Consumption
Peak Coincident Demand (kW) | 0 |  | Peak Coincident Demand (kW) | 0
Lighting - Watts (per Unit) |  |  | Lighting - Watts (per Unit)
Lighting Annual Operating Hours |  |  | Lighting Annual Operating Hours | 0
Eligibility Range |  |  | Eligibility Range
Equipment Notes: | Existing consumption variable based on size and use of the facility. Per ton savings estimate of 205 based on reference. |  | Equipment Notes:
IMPLEMENTATION
Implementation Notes: | Estimated incentive using a flat 8 cents. Once measure is approved for implementation the actual incentive rate will be evaluated. This current rate is simply to provide a high level understanding of the incentive potential as compared to the deemed savings. |  |  | Est. Incentive Rate ($/kWh) | 0.08
|  |  |  | Est. Incentive | 16.4
|  |  |  | Incentive % of Cost | 50.72%

## Measures (Table)
Measure Name | Measure Description | Intended Program | Measure Type | Measure Sub-Type | Measure Life (EUL) | Vintage | Cost & Savings Basis | End Use Category | Annual kWh Savings | PCD kW Factor | Annual kW Reduction | Factor (HCIF or CF) | Cost Unit | Cost Per Unit: Labor | Cost Per Unit: Material | Cost Per Unit: Other | Cost Per Unit: Total | Existing Equipment: Description | Existing Equipment: Unit of Measure | Existing Equipment: Unit Size | Existing Equipment: Annual kWh Consumption | Existing Equipment: Peak Coincident Demand (kW) | Existing Equipment: Lighting - Watts (per Unit) | Existing Equipment: Lighting Annual Operating Hours | Existing Equipment: Eligibility Range | Existing Equipment: Equipment Notes | Efficient Equipment: Description | Efficient Equipment: Unit of Measure | Efficient Equipment: Unit Size | Efficient Equipment: Annual kWh Consumption | Efficient Equipment: Peak Coincident Demand (kW) | Efficient Equipment: Lighting - Watts (per Unit) | Efficient Equipment: Lighting Annual Operating Hours | Efficient Equipment: Eligibility Range | Efficient Equipment: Equipment Notes
T5 (Standard Output) Delamping | The permanent removal of a Standard Output T5 Lamp within a multi-lamp fixture that is being retrofitted to LED lamps. | Standard and SBDI | T5 | LED | 17 | Early Replacement | Total | Int. Lighting | 89.88 | 0.00018996 | 0.017074 | 1.07 | 4' Lamp | 12 | 0 | 0 | 12 | Standard Output T5 Lamp | Lamp | 4' | 84 | 0.015957 | 28 | 3000 | 0 | Other unit sizes eligible by calculating values per linear foot. | Permanently Removed Standard Output T5 Lamp | Lamp | N/A | 0 | 0 | 0 | 3000 | 0 | To be eligible for a delamp incentive the existing lamp socket must be permantently disabled.
T5 (Standard Output) to LED Retrofit | Linear LED lamp replacing standard output T5 lamp. | Standard and SBDI | T5 | LED | 17 | Early Replacement | Total | Int. Lighting | 51.36 | 0.00018996 | 0.0097565 | 1.07 | 4' Lamp | 0 | 24 | 0 | 24 | Standard Output T5 Lamp | Lamp | 4' | 84 | 0.015957 | 28 | 3000 | 0 | Other unit sizes eligible by calculating values per linear foot. | Permanently Removed Standard Output T5 Lamp | Lamp | 4' | 36 | 0.0068387 | 12 | 3000 | 0 | Other unit sizes eligible by calculating values per linear foot.
T5HO (High Output) Delamping | The permanent removal of a T5HO Lamp within a multi-lamp fixture that is being retrofitted to LED lamps. | Standard and SBDI | T5HO | LED | 17 | Early Replacement | Total | Int. Lighting | 231.12 | 0.00018996 | 0.043904 | 1.07 | 4' Lamp | 25 | 0 | 0 | 25 | T5HO Lamp | Lamp | 4' | 216 | 0.041032 | 54 | 4000 | 0 | Other unit sizes eligible by calculating values per linear foot. | Permanently Removed T5HO Lamp | Lamp | N/A | 0 | 0 | 0 | 4000 | 0 | To be eligible for a delamp incentive the existing lamp socket must be permantently disabled.
T5HO (High Output) to LED Retrofit | T5HO lamp within a multi-lamp fixture that is being retrofitted to an LED lamp. | Standard and SBDI | T5 | LED | 17 | Early Replacement | Total | Int. Lighting | 124.12 | 0.00018996 | 0.023578 | 1.07 | 4' Lamp | 5 | 30 | 0 | 35 | Standard Output T5 Lamp | Lamp | 4' | 216 | 0.041032 | 54 | 4000 | 0 | Other unit sizes eligible by calculating values per linear foot. | Linear LED lamp | Lamp | 4' | 100 | 0.018996 | 25 | 4000 | 0 | Other unit sizes eligible by calculating values per linear foot.
Smart Thermostat | Installation of a smart thermostat (Advanced Programmable Wifi-Enabled Thermostat) in a commercial location that will control a cooling load. | Standard and SBDI | HVAC Controls | Advanced Thermostats | 10 | New Equipment | Total | Cooling | 205 | 0.00091068 | 0.18669 | 0 | Thermostat cost/ 3 (Per ton rate) | 6.6667 | 25.6667 | 0 | 32.3333 | Non-Wifi Enabled Thermostat | Ton | 1 | 0 | 0 | 0 | 0 | 0 | Existing consumption variable based on size and use of the facility. Per ton savings estimate of 205 based on reference. | Smart Thermostat (Wifi-Enabled Programmable Thermostat) | Ton | 1 | 0 | 0 | 0 | 0 | 0 | 0
#REF! | #REF! | #REF! | #REF! | #REF! | #REF! | #REF! | #REF! | #REF! | #REF! | #REF! | #REF! | #REF! | #REF! | #REF! | #REF! | #REF! | #REF! | #REF! | #REF! | #REF! | #REF! | #REF! | #REF! | #REF! | #REF! | #REF! | #REF! | #REF! | #REF! | #REF! | #REF! | #REF! | #REF! | #REF! | #REF!
#REF! | #REF! | #REF! | #REF! | #REF! | #REF! | #REF! | #REF! | #REF! | #REF! | #REF! | #REF! | #REF! | #REF! | #REF! | #REF! | #REF! | #REF! | #REF! | #REF! | #REF! | #REF! | #REF! | #REF! | #REF! | #REF! | #REF! | #REF! | #REF! | #REF! | #REF! | #REF! | #REF! | #REF! | #REF! | #REF!
#REF! | #REF! | #REF! | #REF! | #REF! | #REF! | #REF! | #REF! | #REF! | #REF! | #REF! | #REF! | #REF! | #REF! | #REF! | #REF! | #REF! | #REF! | #REF! | #REF! | #REF! | #REF! | #REF! | #REF! | #REF! | #REF! | #REF! | #REF! | #REF! | #REF! | #REF! | #REF! | #REF! | #REF! | #REF! | #REF!

## End Use Categories
EU | kW Factor
Cooling | 0.00091068
Building Shell | 0.00044398
Ventilation | 0.00044398
Cooking | 0.00019989
Int. Lighting | 0.00018996
Water Heating | 0.00018115
Comp. Air | 0.00013794
Motors | 0.00013794
Process | 0.00013794
Miscellaneous | 0.00013794
Refrigeration | 0.00013574
Exterior Lighting | 0.00013574
Heating | 0

## Vintage
Vintage | Cost & Savings Type
Early Replacement | Total
Replace on Failure | Incremental
New Equipment | Total