## INFO
This is an example of a measure input file for the residential sector for electricity only. One file will be developed for each sector and for each fuel.

## Header
DSM TECHNOLOGY INPUT TABLES
UTILITY: | SAMPLE | BATCH: | 1
SECTOR: | RES | ANALYSIS: | Basic
SEGMENT: | All Electric | VINTAGE: | Existing

## Base Tech EUI
BASE TECHNOLOGY UECs
(kWh/home)
|  |  | SF Large | SF Medium | SF Small | Multifamily | Low Income
Segment | Measure # | Measure Description | Building Type 1 | Building Type 2 | Building Type 3 | Building Type 4 | Building Type 5 | Building Type 6 | Building Type 7 | Building Type 8 | Building Type 9 | Building Type 10 | Building Type 11 | Building Type 12 | Building Type 13 | Building Type 14 | Building Type 15 | Building Type 16 | Building Type 17 | Building Type 18 | Building Type 19 | Building Type 20
1 | 100 | Base Split-System Air Conditioner | 4816.1756 | 2008.1743 | 788.6926 | 2282.756 | 1917.708
1 | 150 | Base Room Air Conditioner | 2409.3987 | 1004.6337 | 394.561 | 1140.7247 | 959.376
1 | 170 | Base Evaporative Cooler | 1598.5736 | 666.5485 | 261.781 | 959.0972 | 737.2222
1 | 180 | Base Dehumidifier | 504.8284 | 364.5645 | 217.0459 | 403.7616 | 348.1413
1 | 190 | Base Furnace Fan - Furnace & CAC | 2229.3904 | 1013.909 | 391.3089 | 940.8038 | 968.2335
1 | 200 | Base Resistance Space Heating (Primary) | 5415.458 | 2474.4407 | 954.1233 | 2265.7692 | 2362.9697
1 | 300 | Base Lighting - 0.5 hrs/day | 451.7412 | 247.028 | 97.3271 | 178.5287 | 217.3803
1 | 310 | Base Lighting - 2.5 hrs/day | 1165.7839 | 637.4916 | 251.1668 | 460.7192 | 560.9814
1 | 320 | Base Lighting - 6 hrs/day | 524.6027 | 286.8712 | 113.0251 | 207.3236 | 252.4416
1 | 330 | Base Fluorescent Fixture | 416.0506 | 235.5666 | 102.3363 | 126 | 235.5666
1 | 400 | Base Refrigerator | 737 | 670 | 603 | 496.3636 | 670
1 | 410 | Base Early Replacement Refrigerator | 1474 | 1340 | 1206 | 992.7273 | 1340
1 | 450 | Base Freezer | 305.4545 | 305.4545 | 305.4545 | 250 | 305.4545
1 | 460 | Base Early Replacement Freezer | 610.9091 | 610.9091 | 610.9091 | 500 | 610.9091
1 | 500 | Base Water Heating | 4844.0658 | 3111.1867 | 1661.2091 | 2371.6097 | 2971.0308
1 | 550 | Base Clothes Washer | 81.9 | 69.3 | 52.29 | 52.29 | 69.3
1 | 560 | Base Clothes Dryer | 526.1667 | 413.4167 | 244.1913 | 328.8542 | 451
1 | 570 | Base Dishwasher | 209.3 | 177.1 | 132.02 | 132.02 | 177.1 |  | 43.1311 | 23.5856 | 9.2925 | 17.0455 | 20.7549
1 | 600 | Base Pool Pump | 2629 | 1673 | 399 | 0 | 1673 |  | 22.2612 | 12.1732 | 4.7962 | 8.7977 | 10.7122
1 | 700 | Base Miscellaneous | 2600.0107 | 1060.1848 | 348.3861 | 183.3016 | 1012.4245 |  | 4.174 | 2.2825 | 0.89928 | 1.6496 | 2.0085
1 | 800 | Base TV | 200.9511 | 145.1179 | 86.3969 | 123 | 123
1 | 810 | Base Big Screen TV | 720.4833 | 520.3008 | 309.7646 | 441 | 441 |  | 10.4737 | 0.5
1 | 820 | Base Set-Top Box | 129.9692 | 129.9692 | 129.9692 | 129.9692 | 129.9692 |  | 52.3684 | 2.5
1 | 830 | Base DVD Player | 36 | 36 | 36 | 36 | 36 |  | 125.6841 | 6
1 | 840 | Base Desktop PC | 265.44 | 260.7 | 208.56 | 237 | 237
1 | 850 | Base Laptop PC | 72 | 72 | 72 | 72 | 72 |  | 451.7412 | 247.028 | 97.3271 | 178.5287 | 217.3803
1 | 900 | Base Cooking | 349 | 302 | 251 | 255 | 302 |  | 1165.7839 | 637.4916 | 251.1668 | 460.7192 | 560.9814
1 | 990 | Base House Use | 15005.7076 | 7641.8535 | 3717.9443 | 5831.0274 | 6949.5521 |  | 524.6027 | 286.8712 | 113.0251 | 207.3236 | 252.4416
2 | 100 | Base Split-System Air Conditioner | 4816.1756 | 2008.1743 | 788.6926 | 2282.756 | 1917.708
2 | 150 | Base Room Air Conditioner | 2409.3987 | 1004.6337 | 394.561 | 1140.7247 | 959.376
2 | 170 | Base Evaporative Cooler | 1598.5736 | 666.5485 | 261.781 | 959.0972 | 737.2222
2 | 180 | Base Dehumidifier | 504.8284 | 364.5645 | 217.0459 | 403.7616 | 348.1413
2 | 190 | Base Furnace Fan - Furnace & CAC | 2229.3904 | 1013.909 | 391.3089 | 940.8038 | 968.2335
2 | 200 | Base Resistance Space Heating (Primary) | 5415.458 | 2474.4407 | 954.1233 | 2265.7692 | 2362.9697
2 | 300 | Base Lighting - 0.5 hrs/day | 451.7412 | 247.028 | 97.3271 | 178.5287 | 217.3803
2 | 310 | Base Lighting - 2.5 hrs/day | 1165.7839 | 637.4916 | 251.1668 | 460.7192 | 560.9814
2 | 320 | Base Lighting - 6 hrs/day | 524.6027 | 286.8712 | 113.0251 | 207.3236 | 252.4416
2 | 330 | Base Fluorescent Fixture | 416.0506 | 235.5666 | 102.3363 | 126 | 235.5666
2 | 400 | Base Refrigerator | 737 | 670 | 603 | 496.3636 | 670
2 | 410 | Base Early Replacement Refrigerator | 1474 | 1340 | 1206 | 992.7273 | 1340
2 | 450 | Base Freezer | 305.4545 | 305.4545 | 305.4545 | 250 | 305.4545
2 | 460 | Base Early Replacement Freezer | 610.9091 | 610.9091 | 610.9091 | 500 | 610.9091
2 | 500 | Base Water Heating | 4844.0658 | 3111.1867 | 1661.2091 | 2371.6097 | 2971.0308
2 | 550 | Base Clothes Washer | 81.9 | 69.3 | 52.29 | 52.29 | 69.3
2 | 560 | Base Clothes Dryer | 526.1667 | 413.4167 | 244.1913 | 328.8542 | 451
2 | 570 | Base Dishwasher | 209.3 | 177.1 | 132.02 | 132.02 | 177.1 |  | 43.1311 | 23.5856 | 9.2925 | 17.0455 | 20.7549
2 | 600 | Base Pool Pump | 2629 | 1673 | 399 | 0 | 1673 |  | 22.2612 | 12.1732 | 4.7962 | 8.7977 | 10.7122
2 | 700 | Base Miscellaneous | 2600.0107 | 1060.1848 | 348.3861 | 183.3016 | 1012.4245 |  | 4.174 | 2.2825 | 0.89928 | 1.6496 | 2.0085
2 | 800 | Base TV | 200.9511 | 145.1179 | 86.3969 | 123 | 123
2 | 810 | Base Big Screen TV | 720.4833 | 520.3008 | 309.7646 | 441 | 441 |  | 10.4737 | 0.5
2 | 820 | Base Set-Top Box | 129.9692 | 129.9692 | 129.9692 | 129.9692 | 129.9692 |  | 52.3684 | 2.5
2 | 830 | Base DVD Player | 36 | 36 | 36 | 36 | 36 |  | 125.6841 | 6
2 | 840 | Base Desktop PC | 265.44 | 260.7 | 208.56 | 237 | 237
2 | 850 | Base Laptop PC | 72 | 72 | 72 | 72 | 72 |  | 451.7412 | 247.028 | 97.3271 | 178.5287 | 217.3803
2 | 900 | Base Cooking | 349 | 302 | 251 | 255 | 302 |  | 1165.7839 | 637.4916 | 251.1668 | 460.7192 | 560.9814
2 | 990 | Base House Use | 15005.7076 | 7641.8535 | 3717.9443 | 5831.0274 | 6949.5521 |  | 524.6027 | 286.8712 | 113.0251 | 207.3236 | 252.4416

## M
MEASURE COSTS | [6 empty] | NPV of |  |  |  | Full = 1 | [9 empty] | Implementation
[5 empty] | Unit | Unit | Lifetime | Implementation | Cost Units |  | Incr. = 0 |  | Full | [7 empty] | Type | Implementation
1=exist; 2=NC |  |  | Savings | Cost | Equipment | Labor | O & M | Cost | per Savings | Service | Initial | Replace | Unit | Relative Energy Reduction Factors | [6 empty] | 1=1 time | Curve
Segment | Measure # | Measure Description | Units | Units | Cost | Cost | Cost | Factor | Unit | Life | Cost | Cost | Cost | SP | SPP | SOP | WP | WPP | WOP | End Use | 2=ROB | Type | Comments
1 | 100 | Base Split-System Air Conditioner (13 SEER, 11.09 EER) | home | ton | 612 | 448.008 | 0 | 1060.008 | 1 | 18 | 1 | 1 | 1060.008 | 1 | 1 | 1 | 1 | 1 | 1 | 1 | 2
1 | 101 | 14 SEER (12.15 EER) Split-System Air Conditioner | home | ton | 731 | 448.008 | 0 | 1179.008 | 1 | 18 | 0 | 0 | 1179.008 | 1.2214 | 1 | 1 | 1 | 1 | 1 | 1 | 2
1 | 102 | 14.5 SEER (12.15 EER) Split-System Air Conditioner (Energy Star) | home | ton | 854.7052 | 448.008 | 0 | 1302.7132 | 1 | 18 | 0 | 0 | 1302.7132 | 0.87243 | 1 | 1 | 1 | 1 | 1 | 1 | 2
1 | 103 | 15 SEER (12.72 EER) Split-System Air Conditioner | home | ton | 978.4104 | 448.008 | 0 | 1426.4184 | 1 | 18 | 0 | 0 | 1426.4184 | 0.96108 | 1 | 1 | 1 | 1 | 1 | 1 | 2
1 | 104 | 16 SEER (11.61 EER) Split System Air Conditioner | home | ton | 1206.1112 | 448.008 | 0 | 1654.1192 | 1 | 18 | 0 | 0 | 1654.1192 | 0.23887 | 1 | 1 | 1 | 1 | 1 | 1 | 2
1 | 105 | 17 SEER (12.28 EER) Split-System Air Conditioner | home | ton | 1433.812 | 448.008 | 0 | 1881.82 | 1 | 18 | 0 | 0 | 1881.82 | 0.41185 | 1 | 1 | 1 | 1 | 1 | 1 | 2
1 | 106 | 18 SEER (13.37 EER) Split-System Air Conditioner | home | ton | 1661.5129 | 448.008 | 0 | 2109.5209 | 1 | 18 | 0 | 0 | 2109.5209 | 0.61391 | 1 | 1 | 1 | 1 | 1 | 1 | 2
1 | 107 | AC Maintenance (Indoor Coil Cleaning) | home | unit | 0 | 100 | 0 | 100 | 1 | 4 | 1 | 1 | 100 | 0.94172 | 0 | 1 | 1 | 1 | 1 | 1 | 1
1 | 108 | AC Maintenance (Outdoor Coil Cleaning) | home | unit | 0 | 60 | 0 | 60 | 1 | 4 | 1 | 1 | 60 | 0.94172 | 0 | 1 | 1 | 1 | 1 | 1 | 1
1 | 109 | AC Maintenance and/or tune-up | home | unit | 0 | 50 | 0 | 50 | 1 | 4 | 1 | 1 | 50 | 0.94172 | 0 | 1 | 1 | 1 | 1 | 1 | 1
1 | 110 | Ceiling Fans | home | unit | 80 | 40 | 0 | 120 | 1 | 15 | 1 | 1 | 120 | 0.5 | 1 | 1 | 1 | 1 | 1 | 1 | 1
1 | 111 | Ceiling R-0 to R-38 Insulation | home | sq.ft. | 0.70312 | 0 | 0 | 0.70312 | 1 | 20 | 1 | 1 | 0.70312 | 0.75 | 1.25 | 1 | 1 | 1 | 1 | 1 | 1
1 | 112 | Ceiling R-0 to R-49 Insulation | home | sq.ft. | 0.87036 | 0 | 0 | 0.87036 | 1 | 20 | 1 | 1 | 0.87036 | 0.75 | 1.25 | 1 | 1 | 1 | 1 | 1 | 1
1 | 113 | Ceiling R-11 to R-38 Insulaton | home | sq.ft. | 0.53588 | 0 | 0 | 0.53588 | 1 | 20 | 1 | 1 | 0.53588 | 0.75 | 1.25 | 1 | 1 | 1 | 1 | 1 | 1
1 | 114 | Ceiling R-11 to R-49 Insulation | home | sq.ft. | 0.70312 | 0 | 0 | 0.70312 | 1 | 20 | 1 | 1 | 0.70312 | 0.75 | 1.25 | 1 | 1 | 1 | 1 | 1 | 1
1 | 115 | Ceiling R-19 to R-38 Insulation | home | sq.ft. | 0.41425 | 0 | 0 | 0.41425 | 1 | 20 | 1 | 1 | 0.41425 | 0.75 | 1.25 | 1 | 1 | 1 | 1 | 1 | 1
1 | 116 | Ceiling R-19 to R-49 Insulation | home | sq.ft. | 0.58149 | 0 | 0 | 0.58149 | 1 | 20 | 1 | 1 | 0.58149 | 0.75 | 1.25 | 1 | 1 | 1 | 1 | 1 | 1
1 | 117 | Comprehensive Shell Air Sealing - Inf. Reduction | home | home | 265.6257 | 0 | 0 | 265.6257 | 1 | 10 | 1 | 1 | 265.6257 | 0.073937 | 0.037797 | 1 | 1 | 1 | 1 | 1 | 1
1 | 118 | Cool Roof | home | sq.ft. | 0.27088 | 0 | 0 | 0.27088 | 1 | 15 | 1 | 1 | 0.27088 | 0.95499 | 0 | 1 | 1 | 1 | 1 | 1 | 2
1 | 119 | Cooling Avoidance | home | sq.ft. | 1 | 0 | 0 | 1 | 1 | 7 | 1 | 1 | 1 | 1 | 1 | 1 | 1 | 1 | 1 | 1 | 1
1 | 120 | Crawlspace insulation | home | sq.ft. | 0.22912 | 0 | 0 | 0.22912 | 1 | 20 | 1 | 1 | 0.22912 | 1 | 1 | 1 | 1 | 1 | 1 | 1 | 1
1 | 121 | Duct Insulation | home | linear foot | 0.74615 | 0 | 0 | 0.74615 | 1 | 20 | 1 | 1 | 0.74615 | 1 | 1 | 1 | 1 | 1 | 1 | 1 | 1
1 | 122 | Duct Sealing - from 24% AHU to 12% | home | sq.ft.home | 0.11974 | 0 | 0 | 0.11974 | 1 | 18 | 1 | 1 | 0.11974 | 1 | 1 | 1 | 1 | 1 | 1 | 1 | 1
1 | 123 | Duct Sealing - from 40% AHU to 12% | home | sq.ft.home | 0.11974 | 0 | 0 | 0.11974 | 1 | 18 | 1 | 1 | 0.11974 | 1 | 1 | 1 | 1 | 1 | 1 | 1 | 1
1 | 126 | Programmable Thermostat | home | unit | 15.5964 | 0 | 0 | 15.5964 | 1 | 12 | 1 | 1 | 15.5964 | 0.8 | 1.1 | 1 | 1 | 1 | 1 | 1 | 1
1 | 127 | Proper Refrigerant Charging and Air Flow | home | effective ton | 67.383 | 0 | 0 | 67.383 | 1 | 10 | 1 | 1 | 67.383 | 1 | 1 | 1 | 1 | 1 | 1 | 1 | 1
1 | 128 | Proper Sizing and Quality Install | home | ton | 0 | 181 | 0 | 181 | 1 | 18 | 1 | 1 | 181 | 3.1563 | 0 | 1 | 1 | 1 | 1 | 1 | 2
1 | 129 | Sealed Attic w/Sprayed Foam Insulated Roof Deck | home | sq.ft. | 1.9 | 0 | 0 | 1.9 | 1 | 40 | 1 | 1 | 1.9 | 0.85693 | 2.0239 | 1 | 1 | 1 | 1 | 1 | 1
1 | 130 | Self Install Weatherization | home | home | 5.7375 | 0 | 0 | 5.7375 | 1 | 10 | 1 | 1 | 5.7375 | 0.073937 | 0.037797 | 1 | 1 | 1 | 1 | 1 | 1
1 | 131 | Wall Blow-in R-0 to R-13 Insulation | home | sq.ft. | 0.41176 | 0 | 0 | 0.41176 | 1 | 20 | 1 | 1 | 0.41176 | 1.1264 | 0.85 | 1 | 1 | 1 | 1 | 1 | 1
1 | 132 | Whole House Fans | home | unit | 243.17 | 269.72 | 0 | 512.89 | 1 | 15 | 1 | 1 | 512.89 | 0.5 | 1.55 | 1 | 1 | 1 | 1 | 1 | 1
1 | 133 | Window Film | home | sq.ft. | 0.9 | 0.64 | 0 | 1.54 | 1 | 10 | 1 | 1 | 1.54 | 0.8 | 1.2 | 1 | 1 | 1 | 1 | 1 | 1
1 | 134 | WINDOWS - Default With Sunscreen | home | sq.ft. | 0.63 | 0.64 | 0 | 1.27 | 1 | 10 | 1 | 1 | 1.27 | 0.9 | 1.1 | 1 | 1 | 1 | 1 | 1 | 1
1 | 135 | WINDOWS - Double-Glazed Clear to Energy Star | home | sq.ft. | 0.96683 | 0 | 0 | 0.96683 | 1 | 20 | 1 | 1 | 0.96683 | 0.9 | 1.1 | 1 | 1 | 1 | 1 | 1 | 2
1 | 150 | Base Room Air Conditioner | home | unit | 467 | 0 | 0 | 467 | 1 | 9 | 1 | 1 | 467 | 1 | 1 | 1 | 1 | 1 | 1 | 1 | 2
1 | 151 | Ceiling Fans | home | unit | 80 | 40 | 0 | 120 | 1 | 15 | 1 | 1 | 120 | 0.5 | 1 | 1 | 1 | 1 | 1 | 1 | 1
1 | 152 | Ceiling R-0 to R-38 Insulation | home | sq.ft. | 0.70312 | 0 | 0 | 0.70312 | 1 | 20 | 1 | 1 | 0.70312 | 0.75 | 1.25 | 1 | 1 | 1 | 1 | 1 | 1
1 | 153 | Ceiling R-0 to R-49 Insulation | home | sq.ft. | 0.87036 | 0 | 0 | 0.87036 | 1 | 20 | 1 | 1 | 0.87036 | 0.75 | 1.25 | 1 | 1 | 1 | 1 | 1 | 1
1 | 154 | Ceiling R-11 to R-38 Insulaton | home | sq.ft. | 0.53588 | 0 | 0 | 0.53588 | 1 | 20 | 1 | 1 | 0.53588 | 0.75 | 1.25 | 1 | 1 | 1 | 1 | 1 | 1
1 | 155 | Ceiling R-11 to R-49 Insulation | home | sq.ft. | 0.70312 | 0 | 0 | 0.70312 | 1 | 20 | 1 | 1 | 0.70312 | 0.75 | 1.25 | 1 | 1 | 1 | 1 | 1 | 1
1 | 156 | Ceiling R-19 to R-38 Insulation | home | sq.ft. | 0.41425 | 0 | 0 | 0.41425 | 1 | 20 | 1 | 1 | 0.41425 | 0.75 | 1.25 | 1 | 1 | 1 | 1 | 1 | 1
1 | 157 | Ceiling R-19 to R-49 Insulation | home | sq.ft. | 0.58149 | 0 | 0 | 0.58149 | 1 | 20 | 1 | 1 | 0.58149 | 0.75 | 1.25 | 1 | 1 | 1 | 1 | 1 | 1
1 | 158 | Comprehensive Shell Air Sealing - Inf. Reduction | home | home | 265.6257 | 0 | 0 | 265.6257 | 1 | 10 | 1 | 1 | 265.6257 | 0.073937 | 0.037797 | 1 | 1 | 1 | 1 | 1 | 1
1 | 159 | Cool Roof | home | sq.ft. | 0.27088 | 0 | 0 | 0.27088 | 1 | 15 | 1 | 1 | 0.27088 | 0.92178 | 0 | 1 | 1 | 1 | 1 | 1 | 2
1 | 160 | EER 8.5 AC Early Replacement, CEE Tier 1 EER 11.3 | home | unit | 736.25 | 0 | 0 | 736.25 | 1 | 9 | 0 | 0 | 736.25 | 1 | 1 | 1 | 1 | 1 | 1 | 1 | 1
1 | 161 | Energy Star Room Air Conditioner - EER 10.8 | home | unit | 608.87 | 0 | 0 | 608.87 | 1 | 9 | 0 | 0 | 608.87 | 1 | 1 | 1 | 1 | 1 | 1 | 1 | 2
1 | 162 | Evaporative Cooler - Direct | home | unit | 813.44 | 0 | 0 | 813.44 | 1 | 15 | 0 | 0 | 813.44 | 1 | 1 | 1 | 1 | 1 | 1 | 1 | 1
1 | 163 | HE Room Air Conditioner - CEE Tier 1 EER 11.3 | home | unit | 736.25 | 0 | 0 | 736.25 | 1 | 12 | 0 | 0 | 736.25 | 1 | 1 | 1 | 1 | 1 | 1 | 1 | 2
1 | 164 | Self Install Weatherization | home | home | 5.7375 | 0 | 0 | 5.7375 | 1 | 10 | 1 | 1 | 5.7375 | 0.073937 | 0.037797 | 1 | 1 | 1 | 1 | 1 | 1
1 | 165 | Wall Blow-in R-0 to R-13 Insulation | home | sq.ft. | 0.41176 | 0 | 0 | 0.41176 | 1 | 20 | 1 | 1 | 0.41176 | 0.75 | 1.25 | 1 | 1 | 1 | 1 | 1 | 1
1 | 166 | Whole House Fans | home | unit | 243.17 | 269.72 | 0 | 512.89 | 1 | 15 | 1 | 1 | 512.89 | 0.5 | 1.55 | 1 | 1 | 1 | 1 | 1 | 1
1 | 167 | Window Film | home | sq.ft. | 0.9 | 0.64 | 0 | 1.54 | 1 | 10 | 1 | 1 | 1.54 | 0.8 | 1.2 | 1 | 1 | 1 | 1 | 1 | 1
1 | 168 | WINDOWS - Default With Sunscreen | home | sq.ft. | 0.63 | 0.64 | 0 | 1.27 | 1 | 10 | 1 | 1 | 1.27 | 0.9 | 1.1 | 1 | 1 | 1 | 1 | 1 | 1
1 | 169 | WINDOWS - Double-Glazed Clear to Energy Star | home | sq.ft. | 0.96683 | 0 | 0 | 0.96683 | 1 | 20 | 1 | 1 | 0.96683 | 0.9 | 1.1 | 1 | 1 | 1 | 1 | 1 | 2
1 | 170 | Base Evaporative Cooler | home | ton | 271 | 0 | 0 | 271 | 1 | 15 | 1 | 1 | 271 | 1 | 1 | 1 | 1 | 1 | 1 | 1 | 2
1 | 171 | Evaporative Cooler - Indirect Evaporative (Coolerado) | home | ton | #REF! | 0 | 0 | #REF! | 1 | 15 | 0 | 0 | #REF! | 1 | 1 | 1 | 1 | 1 | 1 | 1 | 2
1 | 180 | Base Dehumidifier | home | unit | 100 | 0 | 0 | 100 | 1 | 12 | 1 | 1 | 100 | 1 | 1 | 1 | 1 | 0 | 0 | 1 | 2
1 | 181 | 10% better than Energy Star Dehumidifier ROB (35-45 pints/day) | home | unit | 110 | 0 | 0 | 110 | 1 | 12 | 0 | 0 | 110 | 1 | 1 | 1 | 1 | 1 | 1 | 1 | 2
1 | 190 | Base Furnace Fan - Furnace & CAC | home | Unit | 0 | 0 | 0 | 0 | 1 | 18 | 1 | 1 | 0 | 1.1264 | 0.85 | 1 | 1 | 1 | 1 | 13 | 2
1 | 191 | ECM Furnace Fan (variable speed motor) - Cooling | home | Unit | 175 | 0 | 0 | 175 | 1 | 18 | 1 | 1 | 175 | 0.6 | 0.6 | 0.6 | 1 | 1 | 1 | 13 | 1
1 | 200 | Base Resistance Space Heating (Primary) | home | Unit | 0 | 0 | 0 | 0 | 1 | 18 | 1 | 1 | 0 | 1 | 1 | 1 | 1 | 1 | 1 | 9 | 2
1 | 201 | Air Source Heat Pump | home | ton | 60 | 0 | 0 | 60 | 1 | 15 | 1 | 1 | 60 | 0.36124 | 1.5843 | 1 | 1 | 1 | 1 | 9 | 2
1 | 202 | Basement insulation R-13 | home | sq.ft. | 0.29 | 0.58 | 0 | 0.87 | 1 | 30 | 1 | 1 | 0.87 | 1 | 1 | 1 | 1 | 1 | 1 | 9 | 1
1 | 203 | Ceiling R-0 to R-38 Insulation | home | sq.ft. | 0.70312 | 0 | 0 | 0.70312 | 1 | 20 | 1 | 1 | 0.70312 | 1 | 1 | 1 | 1 | 1 | 1 | 9 | 1
1 | 204 | Ceiling R-0 to R-49 Insulation | home | sq.ft. | 0.87036 | 0 | 0 | 0.87036 | 1 | 20 | 1 | 1 | 0.87036 | 1 | 1 | 1 | 1 | 1 | 1 | 9 | 1
1 | 205 | Ceiling R-11 to R-38 Insulaton | home | sq.ft. | 0.53588 | 0 | 0 | 0.53588 | 1 | 20 | 1 | 1 | 0.53588 | 1 | 1 | 1 | 1 | 1 | 1 | 9 | 1
1 | 206 | Ceiling R-11 to R-49 Insulation | home | sq.ft. | 0.70312 | 0 | 0 | 0.70312 | 1 | 20 | 1 | 1 | 0.70312 | 1 | 1 | 1 | 1 | 1 | 1 | 9 | 1
1 | 207 | Ceiling R-19 to R-38 Insulation | home | sq.ft. | 0.41425 | 0 | 0 | 0.41425 | 1 | 20 | 1 | 1 | 0.41425 | 1 | 1 | 1 | 1 | 1 | 1 | 9 | 1
1 | 208 | Ceiling R-19 to R-49 Insulation | home | sq.ft. | 0.58149 | 0 | 0 | 0.58149 | 1 | 20 | 1 | 1 | 0.58149 | 1 | 1 | 1 | 1 | 1 | 1 | 9 | 1
1 | 209 | Comprehensive Shell Air Sealing - Inf. Reduction | home | home | 265.6257 | 0 | 0 | 265.6257 | 1 | 10 | 1 | 1 | 265.6257 | 1 | 1 | 1 | 1 | 1 | 1 | 9 | 1
1 | 210 | Crawlspace insulation | home | sq.ft. | 0.22912 | 0 | 0 | 0.22912 | 1 | 20 | 1 | 1 | 0.22912 | 1 | 1 | 1 | 1 | 1 | 1 | 9 | 1
1 | 211 | Floor R-0 to R-19 Insulation-Batts | home | sq.ft. | 0.38 | 0.51 | 0 | 0.89 | 1 | 20 | 1 | 1 | 0.89 | 1 | 1 | 1 | 1 | 1 | 1 | 9 | 1
1 | 212 | Ground Source Heat Pump with Desuperheater | home | ton | 1230.9 | 615.45 | 0 | 1846.35 | 1 | 15 | 1 | 1 | 1846.35 | 0.72665 | 1.1492 | 1 | 1 | 1 | 1 | 9 | 2
1 | 213 | Heat Recovery Ventilators | home | unit | 1200 | 500 | 0 | 1700 | 1 | 20 | 1 | 1 | 1700 | 1 | 1 | 1 | 1 | 1 | 1 | 9 | 2
1 | 214 | Heat Shrink Wrap Film (1-2 yr measure, window kit) | home | sq.ft. | 0.27 | 0 | 0 | 0.27 | 1 | 10 | 1 | 1 | 0.27 | 1 | 1 | 1 | 1 | 1 | 1 | 9 | 1
1 | 215 | Programmable Thermostat | home | unit | 49.25 | 14.82 | 0 | 64.07 | 1 | 12 | 1 | 1 | 64.07 | 1 | 1 | 1 | 1 | 1 | 1 | 9 | 1
1 | 216 | Self Install Weatherization | home | home | 15 | 0 | 0 | 15 | 1 | 10 | 1 | 1 | 15 | 1 | 1 | 1 | 1 | 1 | 1 | 9 | 1
1 | 217 | Wall Blow-in R-0 to R-13 Insulation | home | sq.ft. | 0.15 | 1.17 | 0 | 1.32 | 1 | 20 | 1 | 1 | 1.32 | 1 | 1 | 1 | 1 | 1 | 1 | 9 | 1
1 | 218 | Windows - Add Storm Windows to Double-Glazed | home | sq.ft. | 7.3333 | 16 | 0 | 23.3333 | 1 | 10 | 1 | 1 | 23.3333 | 1 | 1 | 1 | 1 | 1 | 1 | 9 | 1
1 | 219 | Windows - Add Storm Windows to Single-Glazed | home | sq.ft. | 7.3333 | 16 | 0 | 23.3333 | 1 | 10 | 1 | 1 | 23.3333 | 1 | 1 | 1 | 1 | 1 | 1 | 9 | 1
1 | 220 | WINDOWS - Double-Glazed Clear With Automatic Insulating Shades | home | window | 50 | 16 | 0 | 66 | 1 | 10 | 1 | 1 | 66 | 1 | 1 | 1 | 1 | 1 | 1 | 9 | 1
1 | 221 | WINDOWS - Double-Glazed Clear to Energy Star | home | sq.ft. | 1.5 | 0 | 0 | 1.5 | 1 | 20 | 1 | 1 | 1.5 | 1 | 1 | 1 | 1 | 1 | 1 | 9 | 2
1 | 222 | WINDOWS - Energy Star With Automatic Insulating Shades | home | window | 50 | 16 | 0 | 66 | 1 | 10 | 1 | 1 | 66 | 1 | 1 | 1 | 1 | 1 | 1 | 9 | 1
1 | 223 | WINDOWS - Single-Glazed Clear With Automatic Insulating Shades | home | window | 50 | 16 | 0 | 66 | 1 | 10 | 1 | 1 | 66 | 1 | 1 | 1 | 1 | 1 | 1 | 9 | 1
1 | 300 | Base Lighting - 0.5 hrs/day | home | lamp | 0.6 | 0 | 0 | 0.6 | 1 | 1000 | 1 | 1 | 0.6 | 1 | 1 | 1 | 1 | 1 | 1 | 2 | 1
1 | 301 | CFL 13W | home | lamp | 1.25 | 0 | 0 | 1.25 | 1 | 8000 | 1 | 1 | 1.25 | 1 | 1 | 1 | 1 | 1 | 1 | 2 | 1
1 | 302 | CFL 13W - Specialty | home | lamp | 9 | 0 | 0 | 9 | 1 | 8000 | 1 | 1 | 9 | 1 | 1 | 1 | 1 | 1 | 1 | 2 | 1
1 | 303 | LEDs | home | lamp | 20 | 0 | 0 | 20 | 1 | 35000 | 1 | 1 | 20 | 1 | 1 | 1 | 1 | 1 | 1 | 2 | 1
1 | 310 | Base Lighting - 2.5 hrs/day | home | lamp | 0.6 | 0 | 0 | 0.6 | 1 | 1000 | 1 | 1 | 0.6 | 1 | 1 | 1 | 1 | 1 | 1 | 2 | 1
1 | 311 | CFL 13W | home | lamp | 1.25 | 0 | 0 | 1.25 | 1 | 8000 | 1 | 1 | 1.25 | 1 | 1 | 1 | 1 | 1 | 1 | 2 | 1
1 | 312 | CFL 13W - Specialty | home | lamp | 9 | 0 | 0 | 9 | 1 | 8000 | 1 | 1 | 9 | 1 | 1 | 1 | 1 | 1 | 1 | 2 | 1
1 | 313 | LEDs | home | lamp | 20 | 0 | 0 | 20 | 1 | 35000 | 1 | 1 | 20 | 1 | 1 | 1 | 1 | 1 | 1 | 2 | 1
1 | 314 | Photocell/timeclock (outdoor) | home | fixture | 20 | 0 | 0 | 20 | 1 | 70000 | 1 | 1 | 20 | 1 | 1 | 1 | 1 | 1 | 1 | 2 | 1
1 | 320 | Base Lighting - 6 hrs/day | home | lamp | 0.6 | 0 | 0 | 0.6 | 1 | 1000 | 1 | 1 | 0.6 | 1 | 1 | 1 | 1 | 1 | 1 | 2 | 1
1 | 321 | CFL 13W | home | lamp | 1.25 | 0 | 0 | 1.25 | 1 | 8000 | 1 | 1 | 1.25 | 1 | 1 | 1 | 1 | 1 | 1 | 2 | 1
1 | 322 | CFL 13W - Specialty | home | lamp | 9 | 0 | 0 | 9 | 1 | 8000 | 1 | 1 | 9 | 1 | 1 | 1 | 1 | 1 | 1 | 2 | 1
1 | 323 | LEDs | home | lamp | 20 | 0 | 0 | 20 | 1 | 35000 | 1 | 1 | 20 | 1 | 1 | 1 | 1 | 1 | 1 | 2 | 1
1 | 330 | Base Fluorescent Fixture | home | fixture | 12 | 40 | 0 | 52 | 1 | 45000 | 1 | 1 | 52 | 1 | 1 | 1 | 1 | 1 | 1 | 2 | 1
1 | 331 | RET 2L4'T8, 1EB | home | fixture | 20 | 40 | 0 | 60 | 1 | 70000 | 1 | 1 | 60 | 1 | 1 | 1 | 1 | 1 | 1 | 2 | 1
1 | 332 | ROB 2L4'T8, 1EB | home | fixture | 20 | 40 | 0 | 60 | 1 | 70000 | 0 | 0 | 60 | 1 | 1 | 1 | 1 | 1 | 1 | 2 | 2
1 | 400 | Base Refrigerator | home | unit | 537.75 | 0 | 0 | 537.75 | 1 | 18 | 1 | 1 | 537.75 | 1 | 1 | 1 | 1 | 1 | 1 | 3 | 2
1 | 401 | Refrigerator (CEE Tier 2) | home | unit | 716.75 | 0 | 0 | 716.75 | 1 | 18 | 0 | 0 | 716.75 | 1 | 1 | 1 | 1 | 1 | 1 | 3 | 2
1 | 402 | Refrigerator (Energy Star) | home | unit | 616.75 | 0 | 0 | 616.75 | 1 | 18 | 0 | 0 | 616.75 | 1 | 1 | 1 | 1 | 1 | 1 | 3 | 2
1 | 410 | Base Early Replacement Refrigerator | home | unit | 0 | 0 | 0 | 0 | 1 | 18 | 1 | 1 | 0 | 1 | 1 | 1 | 1 | 1 | 1 | 3 | 2
1 | 411 | Refrigerator - Early Replacement (Energy Star) | home | unit | 204.1936 | 0 | 0 | 204.1936 | 1 | 5 | 1 | 1 | 204.1936 | 1 | 1 | 1 | 1 | 1 | 1 | 3 | 1
1 | 450 | Base Freezer | home | unit | 329 | 0 | 0 | 329 | 1 | 11 | 1 | 1 | 329 | 1 | 1 | 1 | 1 | 1 | 1 | 4 | 2
1 | 451 | Freezer (Energy Star) | home | unit | 362 | 0 | 0 | 362 | 1 | 11 | 0 | 0 | 362 | 1 | 1 | 1 | 1 | 1 | 1 | 4 | 2
1 | 460 | Base Early Replacement Freezer | home | unit | 0 | 0 | 0 | 0 | 1 | 11 | 1 | 1 | 0 | 1 | 1 | 1 | 1 | 1 | 1 | 4 | 2
1 | 461 | Freezer - Early Replacement (Energy Star) | home | unit | 110.7145 | 0 | 0 | 110.7145 | 1 | 5 | 1 | 1 | 110.7145 | 1 | 1 | 1 | 1 | 1 | 1 | 4 | 1
1 | 500 | Base Water Heating | home | unit | 274 | 0 | 0 | 274 | 1 | 15 | 1 | 1 | 274 | 1 | 1 | 1 | 1 | 1 | 1 | 5 | 2
1 | 501 | Drain Water Heat Recovery (GFX) | home | unit | 470 | 200 | 0 | 670 | 1 | 20 | 1 | 1 | 670 | 1 | 1 | 1 | 1 | 1 | 1 | 5 | 1
1 | 502 | Energy Star CW CEE Tier 2 (MEF=2.0) | home | unit | 167 | 0 | 0 | 167 | 1 | 14 | 1 | 1 | 167 | 1 | 1 | 1 | 1 | 1 | 1 | 6 | 2
1 | 503 | Energy Star Dishwasher (EF=0.72) | home | unit | 93 | 0 | 0 | 93 | 1 | 13 | 1 | 1 | 93 | 1 | 1 | 1 | 1 | 1 | 1 | 8 | 2
1 | 504 | Faucent Aerators | home | unit | 7.12 | 0 | 0 | 7.12 | 1 | 9 | 1 | 1 | 7.12 | 1 | 1 | 1 | 1 | 1 | 1 | 5 | 1
1 | 505 | Ground Source Heat Pump with Desuperheater | home | ton | 1230.9 | 615.45 | 0 | 1846.35 | 1 | 15 | 0 | 0 | 1846.35 | 0.72665 | 1.1492 | 1 | 1 | 1 | 1 | 5 | 2
1 | 506 | HE Water Heater (EF=0.93) | home | unit | 344 | 0 | 0 | 344 | 1 | 15 | 0 | 0 | 344 | 1 | 1 | 1 | 1 | 1 | 1 | 5 | 2
1 | 507 | Heat Pump Water Heater - Energy Star | home | unit | 1410.85 | 0 | 0 | 1410.85 | 1 | 15 | 0 | 0 | 1410.85 | 1 | 1 | 1 | 1 | 1 | 1 | 5 | 2
1 | 508 | Integrated Heat Pump/Water Heater | home | unit | 910 | 0 | 0 | 910 | 1 | 14.5 | 1 | 1 | 910 | 1 | 1 | 1 | 1 | 1 | 1 | 5 | 1
1 | 509 | Low Flow Showerhead 1.5 Gal/Min | home | unit | 22.95 | 0 | 0 | 22.95 | 1 | 10 | 1 | 1 | 22.95 | 1 | 1 | 1 | 1 | 1 | 1 | 5 | 1
1 | 510 | Pipe Wrap | home | linear foot | 0.36 | 2.44 | 0 | 2.8 | 1 | 15 | 1 | 1 | 2.8 | 1 | 1 | 1 | 1 | 1 | 1 | 5 | 1
1 | 511 | Solar Domestic Water Heating | home | unit | 2000 | 1850 | 0 | 3850 | 1 | 20 | 1 | 1 | 3850 | 1 | 1 | 1 | 1 | 1 | 1 | 5 | 2
1 | 512 | Tankless Water Heater | home | unit | 708 | 135 | 0 | 843 | 1 | 20 | 0 | 0 | 843 | 1 | 1 | 1 | 1 | 1 | 1 | 5 | 2
1 | 513 | Heat Pump Water Heater - Energy Star 2 | home | unit | 1410.85 | 0 | 0 | 1410.85 | 1 | 15 | 0 | 0 | 1410.85 | 1 | 1 | 1 | 1 | 1 | 1 | 5 | 2
1 | 550 | Base Clothes Washer | home | unit | 588.39 | 0 | 0 | 588.39 | 1 | 14 | 1 | 1 | 588.39 | 1 | 1 | 1 | 1 | 1 | 1 | 6 | 2
1 | 560 | Base Clothes Dryer | home | unit | 299.99 | 0 | 0 | 299.99 | 1 | 12 | 1 | 1 | 299.99 | 1 | 1 | 1 | 1 | 1 | 1 | 7 | 2
1 | 561 | Heat Pump Dryer | home | unit | 2000 | 0 | 0 | 2000 | 1 | 12 | 0 | 0 | 2000 | 1 | 1 | 1 | 1 | 1 | 1 | 7 | 2
1 | 562 | High Efficiency CD (EF=3.01 w/moisture sensor) | home | unit | 349.99 | 0 | 0 | 349.99 | 1 | 12 | 0 | 0 | 349.99 | 1 | 1 | 1 | 1 | 1 | 1 | 7 | 2
1 | 570 | Base Dishwasher | home | unit | 292.65 | 0 | 0 | 292.65 | 1 | 13 | 1 | 1 | 292.65 | 1 | 1 | 1 | 1 | 1 | 1 | 8 | 2
1 | 600 | Base Pool Pump | home | unit | 345.03 | 0 | 0 | 345.03 | 1 | 10 | 1 | 1 | 345.03 | 1 | 1 | 1 | 1 | 1 | 1 | 12 | 2
1 | 601 | High Efficiency One Speed Pool Pump (1.5 hp) | home | unit | 395.94 | 0 | 0 | 395.94 | 1 | 5 | 0 | 0 | 395.94 | 1 | 1 | 1 | 1 | 1 | 1 | 12 | 2
1 | 602 | PV-Powered Pool Pumps | home | unit | 5000 | 0 | 0 | 5000 | 1 | 10 | 0 | 0 | 5000 | 1 | 1 | 1 | 1 | 1 | 1 | 12 | 2
1 | 603 | Two Speed Pool Pump (1.5 hp) | home | unit | 527.21 | 0 | 0 | 527.21 | 1 | 5 | 0 | 0 | 527.21 | 1 | 1 | 1 | 1 | 1 | 1 | 12 | 2
1 | 604 | Variable-Speed Pool Pump (<1 hp) | home | unit | 1300 | 0 | 0 | 1300 | 1 | 10 | 0 | 0 | 1300 | 1 | 1 | 1 | 1 | 1 | 1 | 12 | 2
1 | 700 | Base Miscellaneous | home | unit | 0 | 0 | 0 | 0 | 1 | 6 | 1 | 1 | 0 | 1 | 1 | 1 | 1 | 1 | 1 | 14 | 2
1 | 701 | Energy Star Air Cleaners | home | unit | 70 | 0 | 0 | 70 | 1 | 6 | 1 | 1 | 70 | 1 | 1 | 1 | 1 | 1 | 1 | 14 | 2
1 | 702 | Energy Star Battery Chargers | home | unit | 1 | 0 | 0 | 1 | 1 | 6 | 1 | 1 | 1 | 1 | 1 | 1 | 1 | 1 | 1 | 14 | 2
1 | 703 | Energy Star DTA (Digital to Analog Converter) | home | unit | 1 | 0 | 0 | 1 | 1 | 6 | 1 | 1 | 1 | 1 | 1 | 1 | 1 | 1 | 1 | 14 | 2
1 | 704 | Energy Star External Power Adapters | home | unit | 1 | 0 | 0 | 1 | 1 | 6 | 1 | 1 | 1 | 1 | 1 | 1 | 1 | 1 | 1 | 14 | 2
1 | 705 | Energy Star Home Audio | home | unit | 1 | 0 | 0 | 1 | 1 | 6 | 1 | 1 | 1 | 1 | 1 | 1 | 1 | 1 | 1 | 14 | 2
1 | 707 | Energy Star Ventilating Fans | home | unit | 100 | 0 | 0 | 100 | 1 | 10 | 1 | 1 | 100 | 1 | 1 | 1 | 1 | 1 | 1 | 14 | 2
1 | 708 | Plug Load Controls - Smart Power Strip | home | unit | 25 | 0 | 0 | 25 | 1 | 6 | 1 | 1 | 25 | 1 | 1 | 1 | 1 | 1 | 1 | 14 | 1
1 | 709 | Energy Star Cordless Phones | home | unit | 1 | 0 | 0 | 1 | 1 | 6 | 1 | 1 | 1 | 1 | 1 | 1 | 1 | 1 | 1 | 14 | 2
1 | 800 | Base TV | home | unit | 0 | 0 | 0 | 0 | 1 | 7 | 1 | 1 | 0 | 1 | 1 | 1 | 1 | 1 | 1 | 11 | 2
1 | 801 | Energy Star TV | home | unit | 1 | 0 | 0 | 1 | 1 | 7 | 1 | 1 | 1 | 1 | 1 | 1 | 1 | 1 | 1 | 11 | 2
1 | 810 | Base Big Screen TV | home | unit | 0 | 0 | 0 | 0 | 1 | 7 | 1 | 1 | 0 | 1 | 1 | 1 | 1 | 1 | 1 | 11 | 2
1 | 811 | Energy Star Big Screen TV | home | unit | 1 | 0 | 0 | 1 | 1 | 7 | 1 | 1 | 1 | 1 | 1 | 1 | 1 | 1 | 1 | 11 | 2
1 | 820 | Base Set-Top Box | home | unit | 0 | 0 | 0 | 0 | 1 | 7 | 1 | 1 | 0 | 1 | 1 | 1 | 1 | 1 | 1 | 11 | 2
1 | 821 | Energy Star Set-Top Box | home | unit | 1 | 0 | 0 | 1 | 1 | 7 | 1 | 1 | 1 | 1 | 1 | 1 | 1 | 1 | 1 | 11 | 2
1 | 830 | Base DVD Player | home | unit | 0 | 0 | 0 | 0 | 1 | 7 | 1 | 1 | 0 | 1 | 1 | 1 | 1 | 1 | 1 | 11 | 2
1 | 831 | Energy Star DVD Player | home | unit | 1 | 0 | 0 | 1 | 1 | 7 | 1 | 1 | 1 | 1 | 1 | 1 | 1 | 1 | 1 | 11 | 2
1 | 840 | Base Desktop PC | home | unit | 0 | 0 | 0 | 0 | 1 | 7 | 1 | 1 | 0 | 1 | 1 | 1 | 1 | 1 | 1 | 14 | 2
1 | 841 | Energy Star Desktop PC | home | unit | 1 | 0 | 0 | 1 | 1 | 7 | 1 | 1 | 1 | 1 | 1 | 1 | 1 | 1 | 1 | 14 | 2
1 | 850 | Base Laptop PC | home | unit | 0 | 0 | 0 | 0 | 1 | 7 | 1 | 1 | 0 | 1 | 1 | 1 | 1 | 1 | 1 | 14 | 2
1 | 851 | Energy Star Laptop PC | home | unit | 1 | 0 | 0 | 1 | 1 | 7 | 1 | 1 | 1 | 1 | 1 | 1 | 1 | 1 | 1 | 14 | 2
1 | 900 | Base Cooking | home | unit | 0 | 0 | 0 | 0 | 1 | 15 | 1 | 1 | 0 | 1 | 1 | 1 | 1 | 1 | 1 | 10 | 2
1 | 990 | Base House Use | home | unit | 0 | 0 | 0 | 0 | 1 | 1 | 1 | 1 | 0 | 1 | 1 | 1 | 1 | 1 | 1 | 15 | 2
1 | 991 | Indirect Feedback | home | home | 5.8 | 0 | 0 | 5.8 | 1 | 1 | 1 | 1 | 5.8 | 1 | 1 | 1 | 1 | 1 | 1 | 15 | 1
1 | 992 | Direct Feedback | home | home | 81.2 | 0 | 0 | 81.2 | 1 | 4 | 1 | 1 | 81.2 | 1 | 1 | 1 | 1 | 1 | 1 | 15 | 1
2 | 100 | Base Split-System Air Conditioner (13 SEER, 11.09 EER) | home | ton | 612 | 448.008 | 0 | 1060.008 | 1 | 18 | 1 | 1 | 1060.008 | 1 | 1 | 1 | 1 | 1 | 1 | 1 | 2
2 | 101 | 14 SEER (12.15 EER) Split-System Air Conditioner | home | ton | 731 | 448.008 | 0 | 1179.008 | 1 | 18 | 0 | 0 | 1179.008 | 1.2214 | 1 | 1 | 1 | 1 | 1 | 1 | 2
2 | 102 | 14.5 SEER (12.15 EER) Split-System Air Conditioner (Energy Star) | home | ton | 854.7052 | 448.008 | 0 | 1302.7132 | 1 | 18 | 0 | 0 | 1302.7132 | 0.87243 | 1 | 1 | 1 | 1 | 1 | 1 | 2
2 | 103 | 15 SEER (12.72 EER) Split-System Air Conditioner | home | ton | 978.4104 | 448.008 | 0 | 1426.4184 | 1 | 18 | 0 | 0 | 1426.4184 | 0.96108 | 1 | 1 | 1 | 1 | 1 | 1 | 2
2 | 104 | 16 SEER (11.61 EER) Split System Air Conditioner | home | ton | 1206.1112 | 448.008 | 0 | 1654.1192 | 1 | 18 | 0 | 0 | 1654.1192 | 0.23887 | 1 | 1 | 1 | 1 | 1 | 1 | 2
2 | 105 | 17 SEER (12.28 EER) Split-System Air Conditioner | home | ton | 1433.812 | 448.008 | 0 | 1881.82 | 1 | 18 | 0 | 0 | 1881.82 | 0.41185 | 1 | 1 | 1 | 1 | 1 | 1 | 2
2 | 106 | 18 SEER (13.37 EER) Split-System Air Conditioner | home | ton | 1661.5129 | 448.008 | 0 | 2109.5209 | 1 | 18 | 0 | 0 | 2109.5209 | 0.61391 | 1 | 1 | 1 | 1 | 1 | 1 | 2
2 | 107 | AC Maintenance (Indoor Coil Cleaning) | home | unit | 0 | 100 | 0 | 100 | 1 | 4 | 1 | 1 | 100 | 0.94172 | 0 | 1 | 1 | 1 | 1 | 1 | 1
2 | 108 | AC Maintenance (Outdoor Coil Cleaning) | home | unit | 0 | 60 | 0 | 60 | 1 | 4 | 1 | 1 | 60 | 0.94172 | 0 | 1 | 1 | 1 | 1 | 1 | 1
2 | 109 | AC Maintenance and/or tune-up | home | unit | 0 | 50 | 0 | 50 | 1 | 4 | 1 | 1 | 50 | 0.94172 | 0 | 1 | 1 | 1 | 1 | 1 | 1
2 | 110 | Ceiling Fans | home | unit | 80 | 40 | 0 | 120 | 1 | 15 | 1 | 1 | 120 | 0.5 | 1 | 1 | 1 | 1 | 1 | 1 | 1
2 | 111 | Ceiling R-0 to R-38 Insulation | home | sq.ft. | 0.70312 | 0 | 0 | 0.70312 | 1 | 20 | 1 | 1 | 0.70312 | 0.75 | 1.25 | 1 | 1 | 1 | 1 | 1 | 1
2 | 112 | Ceiling R-0 to R-49 Insulation | home | sq.ft. | 0.87036 | 0 | 0 | 0.87036 | 1 | 20 | 1 | 1 | 0.87036 | 0.75 | 1.25 | 1 | 1 | 1 | 1 | 1 | 1
2 | 113 | Ceiling R-11 to R-38 Insulaton | home | sq.ft. | 0.53588 | 0 | 0 | 0.53588 | 1 | 20 | 1 | 1 | 0.53588 | 0.75 | 1.25 | 1 | 1 | 1 | 1 | 1 | 1
2 | 114 | Ceiling R-11 to R-49 Insulation | home | sq.ft. | 0.70312 | 0 | 0 | 0.70312 | 1 | 20 | 1 | 1 | 0.70312 | 0.75 | 1.25 | 1 | 1 | 1 | 1 | 1 | 1
2 | 115 | Ceiling R-19 to R-38 Insulation | home | sq.ft. | 0.41425 | 0 | 0 | 0.41425 | 1 | 20 | 1 | 1 | 0.41425 | 0.75 | 1.25 | 1 | 1 | 1 | 1 | 1 | 1
2 | 116 | Ceiling R-19 to R-49 Insulation | home | sq.ft. | 0.58149 | 0 | 0 | 0.58149 | 1 | 20 | 1 | 1 | 0.58149 | 0.75 | 1.25 | 1 | 1 | 1 | 1 | 1 | 1
2 | 117 | Comprehensive Shell Air Sealing - Inf. Reduction | home | home | 265.6257 | 0 | 0 | 265.6257 | 1 | 10 | 1 | 1 | 265.6257 | 0.073937 | 0.037797 | 1 | 1 | 1 | 1 | 1 | 1
2 | 118 | Cool Roof | home | sq.ft. | 0.27088 | 0 | 0 | 0.27088 | 1 | 15 | 1 | 1 | 0.27088 | 0.95499 | 0 | 1 | 1 | 1 | 1 | 1 | 2
2 | 119 | Cooling Avoidance | home | sq.ft. | 1 | 0 | 0 | 1 | 1 | 7 | 1 | 1 | 1 | 1 | 1 | 1 | 1 | 1 | 1 | 1 | 1
2 | 120 | Crawlspace insulation | home | sq.ft. | 0.22912 | 0 | 0 | 0.22912 | 1 | 20 | 1 | 1 | 0.22912 | 1 | 1 | 1 | 1 | 1 | 1 | 1 | 1
2 | 121 | Duct Insulation | home | linear foot | 0.74615 | 0 | 0 | 0.74615 | 1 | 20 | 1 | 1 | 0.74615 | 1 | 1 | 1 | 1 | 1 | 1 | 1 | 1
2 | 122 | Duct Sealing - from 24% AHU to 12% | home | sq.ft.home | 0.11974 | 0 | 0 | 0.11974 | 1 | 18 | 1 | 1 | 0.11974 | 1 | 1 | 1 | 1 | 1 | 1 | 1 | 1
2 | 123 | Duct Sealing - from 40% AHU to 12% | home | sq.ft.home | 0.11974 | 0 | 0 | 0.11974 | 1 | 18 | 1 | 1 | 0.11974 | 1 | 1 | 1 | 1 | 1 | 1 | 1 | 1
2 | 124 | Evaporative Cooler - Direct | home | unit | 813.44 | 0 | 0 | 813.44 | 1 | 15 | 1 | 1 | 813.44 | 1 | 1 | 1 | 1 | 1 | 1 | 1 | 1
2 | 125 | Evaporative Cooler - Indirect Evaporative (Coolerado) | home | ton | 978.4104 | 448.008 | 0 | 1426.4184 | 1 | 15 | 0 | 0 | 1426.4184 | 1 | 1 | 1 | 1 | 1 | 1 | 1 | 2
2 | 126 | Programmable Thermostat | home | unit | 15.5964 | 0 | 0 | 15.5964 | 1 | 12 | 1 | 1 | 15.5964 | 0.8 | 1.1 | 1 | 1 | 1 | 1 | 1 | 1
2 | 127 | Proper Refrigerant Charging and Air Flow | home | effective ton | 67.383 | 0 | 0 | 67.383 | 1 | 10 | 1 | 1 | 67.383 | 1 | 1 | 1 | 1 | 1 | 1 | 1 | 1
2 | 128 | Proper Sizing and Quality Install | home | ton | 0 | 181 | 0 | 181 | 1 | 18 | 1 | 1 | 181 | 3.1563 | 0 | 1 | 1 | 1 | 1 | 1 | 2
2 | 129 | Sealed Attic w/Sprayed Foam Insulated Roof Deck | home | sq.ft. | 1.9 | 0 | 0 | 1.9 | 1 | 40 | 1 | 1 | 1.9 | 0.85693 | 2.0239 | 1 | 1 | 1 | 1 | 1 | 1
2 | 130 | Self Install Weatherization | home | home | 5.7375 | 0 | 0 | 5.7375 | 1 | 10 | 1 | 1 | 5.7375 | 0.073937 | 0.037797 | 1 | 1 | 1 | 1 | 1 | 1
2 | 131 | Wall Blow-in R-0 to R-13 Insulation | home | sq.ft. | 0.41176 | 0 | 0 | 0.41176 | 1 | 20 | 1 | 1 | 0.41176 | 1.1264 | 0.85 | 1 | 1 | 1 | 1 | 1 | 1
2 | 132 | Whole House Fans | home | unit | 243.17 | 269.72 | 0 | 512.89 | 1 | 15 | 1 | 1 | 512.89 | 0.5 | 1.55 | 1 | 1 | 1 | 1 | 1 | 1
2 | 133 | Window Film | home | sq.ft. | 0.9 | 0.64 | 0 | 1.54 | 1 | 10 | 1 | 1 | 1.54 | 0.8 | 1.2 | 1 | 1 | 1 | 1 | 1 | 1
2 | 134 | WINDOWS - Default With Sunscreen | home | sq.ft. | 0.63 | 0.64 | 0 | 1.27 | 1 | 10 | 1 | 1 | 1.27 | 0.9 | 1.1 | 1 | 1 | 1 | 1 | 1 | 1
2 | 135 | WINDOWS - Double-Glazed Clear to Energy Star | home | sq.ft. | 0.96683 | 0 | 0 | 0.96683 | 1 | 20 | 1 | 1 | 0.96683 | 0.9 | 1.1 | 1 | 1 | 1 | 1 | 1 | 2
2 | 150 | Base Room Air Conditioner | home | unit | 467 | 0 | 0 | 467 | 1 | 9 | 1 | 1 | 467 | 1 | 1 | 1 | 1 | 1 | 1 | 1 | 2
2 | 151 | Ceiling Fans | home | unit | 80 | 40 | 0 | 120 | 1 | 15 | 1 | 1 | 120 | 0.5 | 1 | 1 | 1 | 1 | 1 | 1 | 1
2 | 152 | Ceiling R-0 to R-38 Insulation | home | sq.ft. | 0.70312 | 0 | 0 | 0.70312 | 1 | 20 | 1 | 1 | 0.70312 | 0.75 | 1.25 | 1 | 1 | 1 | 1 | 1 | 1
2 | 153 | Ceiling R-0 to R-49 Insulation | home | sq.ft. | 0.87036 | 0 | 0 | 0.87036 | 1 | 20 | 1 | 1 | 0.87036 | 0.75 | 1.25 | 1 | 1 | 1 | 1 | 1 | 1
2 | 154 | Ceiling R-11 to R-38 Insulaton | home | sq.ft. | 0.53588 | 0 | 0 | 0.53588 | 1 | 20 | 1 | 1 | 0.53588 | 0.75 | 1.25 | 1 | 1 | 1 | 1 | 1 | 1
2 | 155 | Ceiling R-11 to R-49 Insulation | home | sq.ft. | 0.70312 | 0 | 0 | 0.70312 | 1 | 20 | 1 | 1 | 0.70312 | 0.75 | 1.25 | 1 | 1 | 1 | 1 | 1 | 1
2 | 156 | Ceiling R-19 to R-38 Insulation | home | sq.ft. | 0.41425 | 0 | 0 | 0.41425 | 1 | 20 | 1 | 1 | 0.41425 | 0.75 | 1.25 | 1 | 1 | 1 | 1 | 1 | 1
2 | 157 | Ceiling R-19 to R-49 Insulation | home | sq.ft. | 0.58149 | 0 | 0 | 0.58149 | 1 | 20 | 1 | 1 | 0.58149 | 0.75 | 1.25 | 1 | 1 | 1 | 1 | 1 | 1
2 | 158 | Comprehensive Shell Air Sealing - Inf. Reduction | home | home | 265.6257 | 0 | 0 | 265.6257 | 1 | 10 | 1 | 1 | 265.6257 | 0.073937 | 0.037797 | 1 | 1 | 1 | 1 | 1 | 1
2 | 159 | Cool Roof | home | sq.ft. | 0.27088 | 0 | 0 | 0.27088 | 1 | 15 | 1 | 1 | 0.27088 | 0.92178 | 0 | 1 | 1 | 1 | 1 | 1 | 2
2 | 160 | EER 8.5 AC Early Replacement, CEE Tier 1 EER 11.3 | home | unit | 736.25 | 0 | 0 | 736.25 | 1 | 9 | 0 | 0 | 736.25 | 1 | 1 | 1 | 1 | 1 | 1 | 1 | 1
2 | 161 | Energy Star Room Air Conditioner - EER 10.8 | home | unit | 608.87 | 0 | 0 | 608.87 | 1 | 9 | 0 | 0 | 608.87 | 1 | 1 | 1 | 1 | 1 | 1 | 1 | 2
2 | 162 | Evaporative Cooler - Direct | home | unit | 813.44 | 0 | 0 | 813.44 | 1 | 15 | 0 | 0 | 813.44 | 1 | 1 | 1 | 1 | 1 | 1 | 1 | 1
2 | 163 | HE Room Air Conditioner - CEE Tier 1 EER 11.3 | home | unit | 736.25 | 0 | 0 | 736.25 | 1 | 12 | 0 | 0 | 736.25 | 1 | 1 | 1 | 1 | 1 | 1 | 1 | 2
2 | 164 | Self Install Weatherization | home | home | 5.7375 | 0 | 0 | 5.7375 | 1 | 10 | 1 | 1 | 5.7375 | 0.073937 | 0.037797 | 1 | 1 | 1 | 1 | 1 | 1
2 | 165 | Wall Blow-in R-0 to R-13 Insulation | home | sq.ft. | 0.41176 | 0 | 0 | 0.41176 | 1 | 20 | 1 | 1 | 0.41176 | 0.75 | 1.25 | 1 | 1 | 1 | 1 | 1 | 1
2 | 166 | Whole House Fans | home | unit | 243.17 | 269.72 | 0 | 512.89 | 1 | 15 | 1 | 1 | 512.89 | 0.5 | 1.55 | 1 | 1 | 1 | 1 | 1 | 1
2 | 167 | Window Film | home | sq.ft. | 0.9 | 0.64 | 0 | 1.54 | 1 | 10 | 1 | 1 | 1.54 | 0.8 | 1.2 | 1 | 1 | 1 | 1 | 1 | 1
2 | 168 | WINDOWS - Default With Sunscreen | home | sq.ft. | 0.63 | 0.64 | 0 | 1.27 | 1 | 10 | 1 | 1 | 1.27 | 0.9 | 1.1 | 1 | 1 | 1 | 1 | 1 | 1
2 | 169 | WINDOWS - Double-Glazed Clear to Energy Star | home | sq.ft. | 0.96683 | 0 | 0 | 0.96683 | 1 | 20 | 1 | 1 | 0.96683 | 0.9 | 1.1 | 1 | 1 | 1 | 1 | 1 | 2
2 | 170 | Base Evaporative Cooler | home | ton | 271 | 0 | 0 | 271 | 1 | 15 | 1 | 1 | 271 | 1 | 1 | 1 | 1 | 1 | 1 | 1 | 2
2 | 171 | Evaporative Cooler - Indirect Evaporative (Coolerado) | home | ton | 978.4104 | 0 | 0 | 978.4104 | 1 | 15 | 0 | 0 | 978.4104 | 1 | 1 | 1 | 1 | 1 | 1 | 1 | 2
2 | 180 | Base Dehumidifier | home | unit | 100 | 0 | 0 | 100 | 1 | 12 | 1 | 1 | 100 | 1 | 1 | 1 | 1 | 0 | 0 | 1 | 2
2 | 181 | 10% better than Energy Star Dehumidifier ROB (35-45 pints/day) | home | unit | 110 | 0 | 0 | 110 | 1 | 12 | 0 | 0 | 110 | 1 | 1 | 1 | 1 | 1 | 1 | 1 | 2
2 | 190 | Base Furnace Fan - Furnace & CAC | home | Unit | 0 | 0 | 0 | 0 | 1 | 18 | 1 | 1 | 0 | 1.1264 | 0.85 | 1 | 1 | 1 | 1 | 13 | 2
2 | 191 | ECM Furnace Fan (variable speed motor) - Cooling | home | Unit | 175 | 0 | 0 | 175 | 1 | 18 | 1 | 1 | 175 | 0.6 | 0.6 | 0.6 | 1 | 1 | 1 | 13 | 1
2 | 200 | Base Resistance Space Heating (Primary) | home | Unit | 0 | 0 | 0 | 0 | 1 | 18 | 1 | 1 | 0 | 1 | 1 | 1 | 1 | 1 | 1 | 9 | 2
2 | 201 | Air Source Heat Pump | home | ton | 60 | 0 | 0 | 60 | 1 | 15 | 1 | 1 | 60 | 0.36124 | 1.5843 | 1 | 1 | 1 | 1 | 9 | 2
2 | 202 | Basement insulation R-13 | home | sq.ft. | 0.29 | 0.58 | 0 | 0.87 | 1 | 30 | 1 | 1 | 0.87 | 1 | 1 | 1 | 1 | 1 | 1 | 9 | 1
2 | 203 | Ceiling R-0 to R-38 Insulation | home | sq.ft. | 0.70312 | 0 | 0 | 0.70312 | 1 | 20 | 1 | 1 | 0.70312 | 1 | 1 | 1 | 1 | 1 | 1 | 9 | 1
2 | 204 | Ceiling R-0 to R-49 Insulation | home | sq.ft. | 0.87036 | 0 | 0 | 0.87036 | 1 | 20 | 1 | 1 | 0.87036 | 1 | 1 | 1 | 1 | 1 | 1 | 9 | 1
2 | 205 | Ceiling R-11 to R-38 Insulaton | home | sq.ft. | 0.53588 | 0 | 0 | 0.53588 | 1 | 20 | 1 | 1 | 0.53588 | 1 | 1 | 1 | 1 | 1 | 1 | 9 | 1
2 | 206 | Ceiling R-11 to R-49 Insulation | home | sq.ft. | 0.70312 | 0 | 0 | 0.70312 | 1 | 20 | 1 | 1 | 0.70312 | 1 | 1 | 1 | 1 | 1 | 1 | 9 | 1
2 | 207 | Ceiling R-19 to R-38 Insulation | home | sq.ft. | 0.41425 | 0 | 0 | 0.41425 | 1 | 20 | 1 | 1 | 0.41425 | 1 | 1 | 1 | 1 | 1 | 1 | 9 | 1
2 | 208 | Ceiling R-19 to R-49 Insulation | home | sq.ft. | 0.58149 | 0 | 0 | 0.58149 | 1 | 20 | 1 | 1 | 0.58149 | 1 | 1 | 1 | 1 | 1 | 1 | 9 | 1
2 | 209 | Comprehensive Shell Air Sealing - Inf. Reduction | home | home | 265.6257 | 0 | 0 | 265.6257 | 1 | 10 | 1 | 1 | 265.6257 | 1 | 1 | 1 | 1 | 1 | 1 | 9 | 1
2 | 210 | Crawlspace insulation | home | sq.ft. | 0.22912 | 0 | 0 | 0.22912 | 1 | 20 | 1 | 1 | 0.22912 | 1 | 1 | 1 | 1 | 1 | 1 | 9 | 1
2 | 211 | Floor R-0 to R-19 Insulation-Batts | home | sq.ft. | 0.38 | 0.51 | 0 | 0.89 | 1 | 20 | 1 | 1 | 0.89 | 1 | 1 | 1 | 1 | 1 | 1 | 9 | 1
2 | 212 | Ground Source Heat Pump with Desuperheater | home | ton | 1230.9 | 615.45 | 0 | 1846.35 | 1 | 15 | 1 | 1 | 1846.35 | 0.72665 | 1.1492 | 1 | 1 | 1 | 1 | 9 | 2
2 | 213 | Heat Recovery Ventilators | home | unit | 1200 | 500 | 0 | 1700 | 1 | 20 | 1 | 1 | 1700 | 1 | 1 | 1 | 1 | 1 | 1 | 9 | 2
2 | 214 | Heat Shrink Wrap Film (1-2 yr measure, window kit) | home | sq.ft. | 0.27 | 0 | 0 | 0.27 | 1 | 10 | 1 | 1 | 0.27 | 1 | 1 | 1 | 1 | 1 | 1 | 9 | 1
2 | 215 | Programmable Thermostat | home | unit | 49.25 | 14.82 | 0 | 64.07 | 1 | 12 | 1 | 1 | 64.07 | 1 | 1 | 1 | 1 | 1 | 1 | 9 | 1
2 | 216 | Self Install Weatherization | home | home | 15 | 0 | 0 | 15 | 1 | 10 | 1 | 1 | 15 | 1 | 1 | 1 | 1 | 1 | 1 | 9 | 1
2 | 217 | Wall Blow-in R-0 to R-13 Insulation | home | sq.ft. | 0.15 | 1.17 | 0 | 1.32 | 1 | 20 | 1 | 1 | 1.32 | 1 | 1 | 1 | 1 | 1 | 1 | 9 | 1
2 | 218 | Windows - Add Storm Windows to Double-Glazed | home | sq.ft. | 7.3333 | 16 | 0 | 23.3333 | 1 | 10 | 1 | 1 | 23.3333 | 1 | 1 | 1 | 1 | 1 | 1 | 9 | 1
2 | 219 | Windows - Add Storm Windows to Single-Glazed | home | sq.ft. | 7.3333 | 16 | 0 | 23.3333 | 1 | 10 | 1 | 1 | 23.3333 | 1 | 1 | 1 | 1 | 1 | 1 | 9 | 1
2 | 220 | WINDOWS - Double-Glazed Clear With Automatic Insulating Shades | home | window | 50 | 16 | 0 | 66 | 1 | 10 | 1 | 1 | 66 | 1 | 1 | 1 | 1 | 1 | 1 | 9 | 1
2 | 221 | WINDOWS - Double-Glazed Clear to Energy Star | home | sq.ft. | 1.5 | 0 | 0 | 1.5 | 1 | 20 | 1 | 1 | 1.5 | 1 | 1 | 1 | 1 | 1 | 1 | 9 | 2
2 | 222 | WINDOWS - Energy Star With Automatic Insulating Shades | home | window | 50 | 16 | 0 | 66 | 1 | 10 | 1 | 1 | 66 | 1 | 1 | 1 | 1 | 1 | 1 | 9 | 1
2 | 223 | WINDOWS - Single-Glazed Clear With Automatic Insulating Shades | home | window | 50 | 16 | 0 | 66 | 1 | 10 | 1 | 1 | 66 | 1 | 1 | 1 | 1 | 1 | 1 | 9 | 1
2 | 300 | Base Lighting - 0.5 hrs/day | home | lamp | 0.6 | 0 | 0 | 0.6 | 1 | 1000 | 1 | 1 | 0.6 | 1 | 1 | 1 | 1 | 1 | 1 | 2 | 1
2 | 301 | CFL 13W | home | lamp | 1.25 | 0 | 0 | 1.25 | 1 | 8000 | 1 | 1 | 1.25 | 1 | 1 | 1 | 1 | 1 | 1 | 2 | 1
2 | 302 | CFL 13W - Specialty | home | lamp | 9 | 0 | 0 | 9 | 1 | 8000 | 1 | 1 | 9 | 1 | 1 | 1 | 1 | 1 | 1 | 2 | 1
2 | 303 | LEDs | home | lamp | 20 | 0 | 0 | 20 | 1 | 35000 | 1 | 1 | 20 | 1 | 1 | 1 | 1 | 1 | 1 | 2 | 1
2 | 310 | Base Lighting - 2.5 hrs/day | home | lamp | 0.6 | 0 | 0 | 0.6 | 1 | 1000 | 1 | 1 | 0.6 | 1 | 1 | 1 | 1 | 1 | 1 | 2 | 1
2 | 311 | CFL 13W | home | lamp | 1.25 | 0 | 0 | 1.25 | 1 | 8000 | 1 | 1 | 1.25 | 1 | 1 | 1 | 1 | 1 | 1 | 2 | 1
2 | 312 | CFL 13W - Specialty | home | lamp | 9 | 0 | 0 | 9 | 1 | 8000 | 1 | 1 | 9 | 1 | 1 | 1 | 1 | 1 | 1 | 2 | 1
2 | 313 | LEDs | home | lamp | 20 | 0 | 0 | 20 | 1 | 35000 | 1 | 1 | 20 | 1 | 1 | 1 | 1 | 1 | 1 | 2 | 1
2 | 314 | Photocell/timeclock (outdoor) | home | fixture | 20 | 0 | 0 | 20 | 1 | 70000 | 1 | 1 | 20 | 1 | 1 | 1 | 1 | 1 | 1 | 2 | 1
2 | 320 | Base Lighting - 6 hrs/day | home | lamp | 0.6 | 0 | 0 | 0.6 | 1 | 1000 | 1 | 1 | 0.6 | 1 | 1 | 1 | 1 | 1 | 1 | 2 | 1
2 | 321 | CFL 13W | home | lamp | 1.25 | 0 | 0 | 1.25 | 1 | 8000 | 1 | 1 | 1.25 | 1 | 1 | 1 | 1 | 1 | 1 | 2 | 1
2 | 322 | CFL 13W - Specialty | home | lamp | 9 | 0 | 0 | 9 | 1 | 8000 | 1 | 1 | 9 | 1 | 1 | 1 | 1 | 1 | 1 | 2 | 1
2 | 323 | LEDs | home | lamp | 20 | 0 | 0 | 20 | 1 | 35000 | 1 | 1 | 20 | 1 | 1 | 1 | 1 | 1 | 1 | 2 | 1
2 | 330 | Base Fluorescent Fixture | home | fixture | 12 | 40 | 0 | 52 | 1 | 45000 | 1 | 1 | 52 | 1 | 1 | 1 | 1 | 1 | 1 | 2 | 1
2 | 331 | RET 2L4'T8, 1EB | home | fixture | 20 | 40 | 0 | 60 | 1 | 70000 | 1 | 1 | 60 | 1 | 1 | 1 | 1 | 1 | 1 | 2 | 1
2 | 332 | ROB 2L4'T8, 1EB | home | fixture | 20 | 40 | 0 | 60 | 1 | 70000 | 0 | 0 | 60 | 1 | 1 | 1 | 1 | 1 | 1 | 2 | 2
2 | 400 | Base Refrigerator | home | unit | 537.75 | 0 | 0 | 537.75 | 1 | 18 | 1 | 1 | 537.75 | 1 | 1 | 1 | 1 | 1 | 1 | 3 | 2
2 | 401 | Refrigerator (CEE Tier 2) | home | unit | 716.75 | 0 | 0 | 716.75 | 1 | 18 | 0 | 0 | 716.75 | 1 | 1 | 1 | 1 | 1 | 1 | 3 | 2
2 | 402 | Refrigerator (Energy Star) | home | unit | 616.75 | 0 | 0 | 616.75 | 1 | 18 | 0 | 0 | 616.75 | 1 | 1 | 1 | 1 | 1 | 1 | 3 | 2
2 | 410 | Base Early Replacement Refrigerator | home | unit | 0 | 0 | 0 | 0 | 1 | 18 | 1 | 1 | 0 | 1 | 1 | 1 | 1 | 1 | 1 | 3 | 2
2 | 411 | Refrigerator - Early Replacement (Energy Star) | home | unit | 204.1936 | 0 | 0 | 204.1936 | 1 | 5 | 1 | 1 | 204.1936 | 1 | 1 | 1 | 1 | 1 | 1 | 3 | 1
2 | 450 | Base Freezer | home | unit | 329 | 0 | 0 | 329 | 1 | 11 | 1 | 1 | 329 | 1 | 1 | 1 | 1 | 1 | 1 | 4 | 2
2 | 451 | Freezer (Energy Star) | home | unit | 362 | 0 | 0 | 362 | 1 | 11 | 0 | 0 | 362 | 1 | 1 | 1 | 1 | 1 | 1 | 4 | 2
2 | 460 | Base Early Replacement Freezer | home | unit | 0 | 0 | 0 | 0 | 1 | 11 | 1 | 1 | 0 | 1 | 1 | 1 | 1 | 1 | 1 | 4 | 2
2 | 461 | Freezer - Early Replacement (Energy Star) | home | unit | 110.7145 | 0 | 0 | 110.7145 | 1 | 5 | 1 | 1 | 110.7145 | 1 | 1 | 1 | 1 | 1 | 1 | 4 | 1
2 | 500 | Base Water Heating | home | unit | 274 | 0 | 0 | 274 | 1 | 15 | 1 | 1 | 274 | 1 | 1 | 1 | 1 | 1 | 1 | 5 | 2
2 | 501 | Drain Water Heat Recovery (GFX) | home | unit | 470 | 200 | 0 | 670 | 1 | 20 | 1 | 1 | 670 | 1 | 1 | 1 | 1 | 1 | 1 | 5 | 1
2 | 502 | Energy Star CW CEE Tier 2 (MEF=2.0) | home | unit | 167 | 0 | 0 | 167 | 1 | 14 | 1 | 1 | 167 | 1 | 1 | 1 | 1 | 1 | 1 | 6 | 2
2 | 503 | Energy Star Dishwasher (EF=0.72) | home | unit | 93 | 0 | 0 | 93 | 1 | 13 | 1 | 1 | 93 | 1 | 1 | 1 | 1 | 1 | 1 | 8 | 2
2 | 504 | Faucent Aerators | home | unit | 7.12 | 0 | 0 | 7.12 | 1 | 9 | 1 | 1 | 7.12 | 1 | 1 | 1 | 1 | 1 | 1 | 5 | 1
2 | 505 | Ground Source Heat Pump with Desuperheater | home | ton | 1230.9 | 615.45 | 0 | 1846.35 | 1 | 15 | 0 | 0 | 1846.35 | 0.72665 | 1.1492 | 1 | 1 | 1 | 1 | 5 | 2
2 | 506 | HE Water Heater (EF=0.93) | home | unit | 344 | 0 | 0 | 344 | 1 | 15 | 0 | 0 | 344 | 1 | 1 | 1 | 1 | 1 | 1 | 5 | 2
2 | 507 | Heat Pump Water Heater - Energy Star | home | unit | 1410.85 | 0 | 0 | 1410.85 | 1 | 15 | 0 | 0 | 1410.85 | 1 | 1 | 1 | 1 | 1 | 1 | 5 | 2
2 | 508 | Integrated Heat Pump/Water Heater | home | unit | 910 | 0 | 0 | 910 | 1 | 14.5 | 1 | 1 | 910 | 1 | 1 | 1 | 1 | 1 | 1 | 5 | 1
2 | 509 | Low Flow Showerhead 1.5 Gal/Min | home | unit | 22.95 | 0 | 0 | 22.95 | 1 | 10 | 1 | 1 | 22.95 | 1 | 1 | 1 | 1 | 1 | 1 | 5 | 1
2 | 510 | Pipe Wrap | home | linear foot | 0.36 | 2.44 | 0 | 2.8 | 1 | 15 | 1 | 1 | 2.8 | 1 | 1 | 1 | 1 | 1 | 1 | 5 | 1
2 | 511 | Solar Domestic Water Heating | home | unit | 2000 | 1850 | 0 | 3850 | 1 | 20 | 1 | 1 | 3850 | 1 | 1 | 1 | 1 | 1 | 1 | 5 | 2
2 | 512 | Tankless Water Heater | home | unit | 708 | 135 | 0 | 843 | 1 | 20 | 0 | 0 | 843 | 1 | 1 | 1 | 1 | 1 | 1 | 5 | 2
2 | 513 | Heat Pump Water Heater - Energy Star 2 | home | unit | 1410.85 | 0 | 0 | 1410.85 | 1 | 15 | 0 | 0 | 1410.85 | 1 | 1 | 1 | 1 | 1 | 1 | 5 | 2
2 | 550 | Base Clothes Washer | home | unit | 588.39 | 0 | 0 | 588.39 | 1 | 14 | 1 | 1 | 588.39 | 1 | 1 | 1 | 1 | 1 | 1 | 6 | 2
2 | 560 | Base Clothes Dryer | home | unit | 299.99 | 0 | 0 | 299.99 | 1 | 12 | 1 | 1 | 299.99 | 1 | 1 | 1 | 1 | 1 | 1 | 7 | 2
2 | 561 | Heat Pump Dryer | home | unit | 2000 | 0 | 0 | 2000 | 1 | 12 | 0 | 0 | 2000 | 1 | 1 | 1 | 1 | 1 | 1 | 7 | 2
2 | 562 | High Efficiency CD (EF=3.01 w/moisture sensor) | home | unit | 349.99 | 0 | 0 | 349.99 | 1 | 12 | 0 | 0 | 349.99 | 1 | 1 | 1 | 1 | 1 | 1 | 7 | 2
2 | 570 | Base Dishwasher | home | unit | 292.65 | 0 | 0 | 292.65 | 1 | 13 | 1 | 1 | 292.65 | 1 | 1 | 1 | 1 | 1 | 1 | 8 | 2
2 | 600 | Base Pool Pump | home | unit | 345.03 | 0 | 0 | 345.03 | 1 | 10 | 1 | 1 | 345.03 | 1 | 1 | 1 | 1 | 1 | 1 | 12 | 2
2 | 601 | High Efficiency One Speed Pool Pump (1.5 hp) | home | unit | 395.94 | 0 | 0 | 395.94 | 1 | 5 | 0 | 0 | 395.94 | 1 | 1 | 1 | 1 | 1 | 1 | 12 | 2
2 | 602 | PV-Powered Pool Pumps | home | unit | 5000 | 0 | 0 | 5000 | 1 | 10 | 0 | 0 | 5000 | 1 | 1 | 1 | 1 | 1 | 1 | 12 | 2
2 | 603 | Two Speed Pool Pump (1.5 hp) | home | unit | 527.21 | 0 | 0 | 527.21 | 1 | 5 | 0 | 0 | 527.21 | 1 | 1 | 1 | 1 | 1 | 1 | 12 | 2
2 | 604 | Variable-Speed Pool Pump (<1 hp) | home | unit | 1300 | 0 | 0 | 1300 | 1 | 10 | 0 | 0 | 1300 | 1 | 1 | 1 | 1 | 1 | 1 | 12 | 2
2 | 700 | Base Miscellaneous | home | unit | 0 | 0 | 0 | 0 | 1 | 6 | 1 | 1 | 0 | 1 | 1 | 1 | 1 | 1 | 1 | 14 | 2
2 | 701 | Energy Star Air Cleaners | home | unit | 70 | 0 | 0 | 70 | 1 | 6 | 1 | 1 | 70 | 1 | 1 | 1 | 1 | 1 | 1 | 14 | 2
2 | 702 | Energy Star Battery Chargers | home | unit | 1 | 0 | 0 | 1 | 1 | 6 | 1 | 1 | 1 | 1 | 1 | 1 | 1 | 1 | 1 | 14 | 2
2 | 703 | Energy Star DTA (Digital to Analog Converter) | home | unit | 1 | 0 | 0 | 1 | 1 | 6 | 1 | 1 | 1 | 1 | 1 | 1 | 1 | 1 | 1 | 14 | 2
2 | 704 | Energy Star External Power Adapters | home | unit | 1 | 0 | 0 | 1 | 1 | 6 | 1 | 1 | 1 | 1 | 1 | 1 | 1 | 1 | 1 | 14 | 2
2 | 705 | Energy Star Home Audio | home | unit | 1 | 0 | 0 | 1 | 1 | 6 | 1 | 1 | 1 | 1 | 1 | 1 | 1 | 1 | 1 | 14 | 2
2 | 707 | Energy Star Ventilating Fans | home | unit | 100 | 0 | 0 | 100 | 1 | 10 | 1 | 1 | 100 | 1 | 1 | 1 | 1 | 1 | 1 | 14 | 2
2 | 708 | Plug Load Controls - Smart Power Strip | home | unit | 25 | 0 | 0 | 25 | 1 | 6 | 1 | 1 | 25 | 1 | 1 | 1 | 1 | 1 | 1 | 14 | 1
2 | 709 | Energy Star Cordless Phones | home | unit | 1 | 0 | 0 | 1 | 1 | 6 | 1 | 1 | 1 | 1 | 1 | 1 | 1 | 1 | 1 | 14 | 2
2 | 800 | Base TV | home | unit | 0 | 0 | 0 | 0 | 1 | 7 | 1 | 1 | 0 | 1 | 1 | 1 | 1 | 1 | 1 | 11 | 2
2 | 801 | Energy Star TV | home | unit | 1 | 0 | 0 | 1 | 1 | 7 | 1 | 1 | 1 | 1 | 1 | 1 | 1 | 1 | 1 | 11 | 2
2 | 810 | Base Big Screen TV | home | unit | 0 | 0 | 0 | 0 | 1 | 7 | 1 | 1 | 0 | 1 | 1 | 1 | 1 | 1 | 1 | 11 | 2
2 | 811 | Energy Star Big Screen TV | home | unit | 1 | 0 | 0 | 1 | 1 | 7 | 1 | 1 | 1 | 1 | 1 | 1 | 1 | 1 | 1 | 11 | 2
2 | 820 | Base Set-Top Box | home | unit | 0 | 0 | 0 | 0 | 1 | 7 | 1 | 1 | 0 | 1 | 1 | 1 | 1 | 1 | 1 | 11 | 2
2 | 821 | Energy Star Set-Top Box | home | unit | 1 | 0 | 0 | 1 | 1 | 7 | 1 | 1 | 1 | 1 | 1 | 1 | 1 | 1 | 1 | 11 | 2
2 | 830 | Base DVD Player | home | unit | 0 | 0 | 0 | 0 | 1 | 7 | 1 | 1 | 0 | 1 | 1 | 1 | 1 | 1 | 1 | 11 | 2
2 | 831 | Energy Star DVD Player | home | unit | 1 | 0 | 0 | 1 | 1 | 7 | 1 | 1 | 1 | 1 | 1 | 1 | 1 | 1 | 1 | 11 | 2
2 | 840 | Base Desktop PC | home | unit | 0 | 0 | 0 | 0 | 1 | 7 | 1 | 1 | 0 | 1 | 1 | 1 | 1 | 1 | 1 | 14 | 2
2 | 841 | Energy Star Desktop PC | home | unit | 1 | 0 | 0 | 1 | 1 | 7 | 1 | 1 | 1 | 1 | 1 | 1 | 1 | 1 | 1 | 14 | 2
2 | 850 | Base Laptop PC | home | unit | 0 | 0 | 0 | 0 | 1 | 7 | 1 | 1 | 0 | 1 | 1 | 1 | 1 | 1 | 1 | 14 | 2
2 | 851 | Energy Star Laptop PC | home | unit | 1 | 0 | 0 | 1 | 1 | 7 | 1 | 1 | 1 | 1 | 1 | 1 | 1 | 1 | 1 | 14 | 2
2 | 900 | Base Cooking | home | unit | 0 | 0 | 0 | 0 | 1 | 15 | 1 | 1 | 0 | 1 | 1 | 1 | 1 | 1 | 1 | 10 | 2
2 | 990 | Base House Use | home | unit | 0 | 0 | 0 | 0 | 1 | 1 | 1 | 1 | 0 | 1 | 1 | 1 | 1 | 1 | 1 | 15 | 2
2 | 991 | Indirect Feedback | home | home | 5.8 | 0 | 0 | 5.8 | 1 | 1 | 1 | 1 | 5.8 | 1 | 1 | 1 | 1 | 1 | 1 | 15 | 1
2 | 992 | Direct Feedback | home | home | 81.2 | 0 | 0 | 81.2 | 1 | 4 | 1 | 1 | 81.2 | 1 | 1 | 1 | 1 | 1 | 1 | 15 | 1

## Technology Saturation
TECHNOLOGY SATURATION
(units/home)
|  |  | SF Large | SF Medium | SF Small | Multifamily | Low Income
Segment | Measure # | Measure Description | Building Type 1 | Building Type 2 | Building Type 3 | Building Type 4 | Building Type 5 | Building Type 6 | UNITS | Building Type 8 | Building Type 9 | Building Type 10 | Building Type 11 | Building Type 12 | Building Type 13 | Building Type 14 | Building Type 15 | Building Type 16 | Building Type 17 | Building Type 18 | Building Type 19 | Building Type 20
1 | 100 | Base Split-System Air Conditioner | 4 | 3 | 2 | 2 | 2 |  | ton
1 | 101 | 14 SEER (12.15 EER) Split-System Air Conditioner | 4 | 3 | 2 | 2 | 2 |  | ton
1 | 102 | 14.5 SEER (12.15 EER) Split-System Air Conditioner (Energy Star) | 4 | 3 | 2 | 2 | 2 |  | ton
1 | 103 | 15 SEER (12.72 EER) Split-System Air Conditioner | 4 | 3 | 2 | 2 | 2 |  | ton |  |  | sl | sm | ss | mf | li
1 | 104 | 16 SEER (11.61 EER) Split System Air Conditioner | 4 | 3 | 2 | 2 | 2 |  | ton |  | SQFT | 2297.33 | 2041.56 | 1226.56 | 1322.61 | 1247.91 |  | Floor R-0 to R-19 Insulation-Batts (Boiler) | 2106
1 | 105 | 17 SEER (12.28 EER) Split-System Air Conditioner | 4 | 3 | 2 | 2 | 2 |  | ton |  | Ceiling | 1681.8965 | 1494.6449 | 897.9759 | 642 | 857.8405 |  | Slab insulation R-0 to R-5 (4 ft) (Boiler) | 734
1 | 106 | 18 SEER (13.37 EER) Split-System Air Conditioner | 4 | 3 | 2 | 2 | 2 |  | ton |  | Ducts | 86.5284 | 76.8949 | 46.1981 | 70 | 58.569 |  | Basement insulation R-13 (Boiler) | 1468
1 | 107 | AC Maintenance (Indoor Coil Cleaning) | 1 | 1 | 1 | 1 | 1 |  | unit |  | Floor | 1548.859 | 1376.419 | 826.9463 | 1432 | 1118.2773 |  | Pipe Insulation (Boiler) | 160
1 | 108 | AC Maintenance (Outdoor Coil Cleaning) | 1 | 1 | 1 | 1 | 1 |  | unit |  | Walls | 2144.8236 | 1906.0327 | 1145.1358 | 579 | 1000.3584 |  | Crawlspace insulation (Boiler) | 551
1 | 109 | AC Maintenance and/or tune-up | 1 | 1 | 1 | 1 | 1 |  | unit |  | Windows | 295.2783 | 262.4039 | 157.6511 | 89.25 | 141.4441
1 | 110 | Ceiling Fans | 2 | 1.5 | 1 | 1 | 1 |  | unit |  | Faucets | 3.4611 | 3.0758 | 1.8479 | 1.8 | 1.9523
1 | 111 | Ceiling R-0 to R-38 Insulation | 1681.8965 | 1494.6449 | 897.9759 | 642 | 857.8405 |  | sq.ft. |  | Showers | 2.2714 | 2.0185 | 1.2127 | 1.5 | 1.4057
1 | 112 | Ceiling R-0 to R-49 Insulation | 1681.8965 | 1494.6449 | 897.9759 | 642 | 857.8405 |  | sq.ft. |  | Bulbs | 33.2548 | 29.5524 | 17.755 | 20.2916 | 19.9281
1 | 113 | Ceiling R-11 to R-38 Insulaton | 1681.8965 | 1494.6449 | 897.9759 | 642 | 857.8405 |  | sq.ft. |  | Slab insulation R-0 to R-5 (4 ft) (Boiler) | 539.8208 | 479.7206 | 288.2139 | 499.0921 | 389.751
1 | 114 | Ceiling R-11 to R-49 Insulation | 1681.8965 | 1494.6449 | 897.9759 | 642 | 857.8405 |  | sq.ft. |  | Basement insulation R-13 (Boiler) | 1079.6415 | 959.4412 | 576.4279 | 998.1842 | 779.5019
1 | 115 | Ceiling R-19 to R-38 Insulation | 1681.8965 | 1494.6449 | 897.9759 | 642 | 857.8405 |  | sq.ft. |  | Pipe Insulation (Boiler) | 117.6721 | 104.5712 | 62.8259 | 108.7939 | 84.9593
1 | 116 | Ceiling R-19 to R-49 Insulation | 1681.8965 | 1494.6449 | 897.9759 | 642 | 857.8405 |  | sq.ft. |  | Crawlspace insulation (Boiler) | 405.2333 | 360.1172 | 216.3568 | 374.6591 | 292.5787
1 | 117 | Comprehensive Shell Air Sealing - Inf. Reduction | 1 | 1 | 1 | 1 | 1 |  | home
1 | 118 | Cool Roof | 1681.8965 | 1494.6449 | 897.9759 | 642 | 857.8405 |  | sq.ft.
1 | 119 | Cooling Avoidance | 2297.33 | 2041.56 | 1226.56 | 1322.61 | 1247.91 |  | sq.ft.
1 | 120 | Crawlspace insulation | 405.2333 | 360.1172 | 216.3568 | 374.6591 | 292.5787 |  | sq.ft.
1 | 121 | Duct Insulation | 86.5284 | 76.8949 | 46.1981 | 70 | 58.569 |  | linear foot
1 | 122 | Duct Sealing - from 24% AHU to 12% | 2297.33 | 2041.56 | 1226.56 | 1322.61 | 1247.91 |  | sq.ft.home
1 | 123 | Duct Sealing - from 40% AHU to 12% | 2297.33 | 2041.56 | 1226.56 | 1322.61 | 1247.91 |  | sq.ft.home
1 | 124 | Evaporative Cooler - Direct | 1 | 1 | 1 | 1 | 1 |  | unit
1 | 125 | Evaporative Cooler - Indirect Evaporative (Coolerado) | 4 | 3 | 2 | 2 | 2 |  | unit |  | 235.287 | 202.149 | 169.011 | 169.011 | 169.011
1 | 126 | Programmable Thermostat | 1 | 1 | 1 | 1 | 1 |  | unit
1 | 127 | Proper Refrigerant Charging and Air Flow | 3.4918 | 3 | 2.5082 | 2.5082 | 2.5082 |  | ton |  | 218.4458 | 202.149 | 185.8522 | 185.8522 | 185.8522 |  | calc to take into account
1 | 128 | Proper Sizing and Quality Install | 4 | 3 | 2 | 2 | 2 |  | ton | [7 empty] | one component by ton and other fixed per home
1 | 129 | Sealed Attic w/Sprayed Foam Insulated Roof Deck | 1681.8965 | 1494.6449 | 897.9759 | 642 | 857.8405 |  | sq.ft. |  | 0.095087 | 0.099017 | 0.15152 | 0.14052 | 0.14893
1 | 130 | Self Install Weatherization | 1 | 1 | 1 | 1 | 1 |  | home
1 | 131 | Wall Blow-in R-0 to R-13 Insulation | 2144.8236 | 1906.0327 | 1145.1358 | 579 | 1000.3584 |  | sq.ft. |  | 62.5599 | 67.383 | 74.0974 | 74.0974 | 74.0974
1 | 132 | Whole House Fans | 1 | 1 | 1 | 1 | 1 |  | unit
1 | 133 | Window Film | 295.2783 | 262.4039 | 157.6511 | 89.25 | 141.4441 |  | sq.ft. |  | 3.2419 | 3 | 2.7581 | 2.7581 | 2.7581
1 | 134 | WINDOWS - Default With Sunscreen | 295.2783 | 262.4039 | 157.6511 | 89.25 | 141.4441 |  | sq.ft.
1 | 135 | WINDOWS - Double-Glazed Clear to Energy Star | 295.2783 | 262.4039 | 157.6511 | 89.25 | 141.4441 |  | sq.ft. |  |  | 67.383
1 | 150 | Base Room Air Conditioner | 1 | 1 | 1 | 1 | 1 |  | unit
1 | 151 | Ceiling Fans | 2 | 1.5 | 1 | 1 | 1 |  | unit
1 | 152 | Ceiling R-0 to R-38 Insulation | 1681.8965 | 1494.6449 | 897.9759 | 642 | 857.8405 |  | sq.ft.
1 | 153 | Ceiling R-0 to R-49 Insulation | 1681.8965 | 1494.6449 | 897.9759 | 642 | 857.8405 |  | sq.ft.
1 | 154 | Ceiling R-11 to R-38 Insulaton | 1681.8965 | 1494.6449 | 897.9759 | 642 | 857.8405 |  | sq.ft.
1 | 155 | Ceiling R-11 to R-49 Insulation | 1681.8965 | 1494.6449 | 897.9759 | 642 | 857.8405 |  | sq.ft.
1 | 156 | Ceiling R-19 to R-38 Insulation | 1681.8965 | 1494.6449 | 897.9759 | 642 | 857.8405 |  | sq.ft.
1 | 157 | Ceiling R-19 to R-49 Insulation | 1681.8965 | 1494.6449 | 897.9759 | 642 | 857.8405 |  | sq.ft.
1 | 158 | Comprehensive Shell Air Sealing - Inf. Reduction | 1 | 1 | 1 | 1 | 1 |  | home
1 | 159 | Cool Roof | 1681.8965 | 1494.6449 | 897.9759 | 642 | 857.8405 |  | sq.ft.
1 | 160 | EER 8.5 AC Early Replacement, CEE Tier 1 EER 11.3 | 1 | 1 | 1 | 1 | 1 |  | unit
1 | 161 | Energy Star Room Air Conditioner - EER 10.8 | 1 | 1 | 1 | 1 | 1 |  | unit
1 | 162 | Evaporative Cooler - Direct | 1 | 1 | 1 | 1 | 1 |  | unit
1 | 163 | HE Room Air Conditioner - CEE Tier 1 EER 11.3 | 1 | 1 | 1 | 1 | 1 |  | unit
1 | 164 | Self Install Weatherization | 1 | 1 | 1 | 1 | 1 |  | home
1 | 165 | Wall Blow-in R-0 to R-13 Insulation | 2144.8236 | 1906.0327 | 1145.1358 | 579 | 1000.3584 |  | sq.ft.
1 | 166 | Whole House Fans | 1 | 1 | 1 | 1 | 1 |  | unit
1 | 167 | Window Film | 295.2783 | 262.4039 | 157.6511 | 89.25 | 141.4441 |  | sq.ft.
1 | 168 | WINDOWS - Default With Sunscreen | 295.2783 | 262.4039 | 157.6511 | 89.25 | 141.4441 |  | sq.ft.
1 | 169 | WINDOWS - Double-Glazed Clear to Energy Star | 295.2783 | 262.4039 | 157.6511 | 89.25 | 141.4441 |  | sq.ft.
1 | 170 | Base Evaporative Cooler | 4 | 3 | 2 | 2 | 2 |  | ton
1 | 171 | Evaporative Cooler - Indirect Evaporative (Coolerado) | 4 | 3 | 2 | 2 | 2 |  | ton
1 | 180 | Base Dehumidifier | 1 | 1 | 1 | 1 | 1 |  | unit
1 | 181 | 10% better than Energy Star Dehumidifier ROB (35-45 pints/day) | 1 | 1 | 1 | 1 | 1 |  | unit
1 | 190 | Base Furnace Fan - Furnace & CAC | 1 | 1 | 1 | 1 | 1 |  | Unit
1 | 191 | ECM Furnace Fan (variable speed motor) - Cooling | 1 | 1 | 1 | 1 | 1 |  | Unit
1 | 200 | Base Resistance Space Heating (Primary) | 1 | 1 | 1 | 1 | 1 |  | Unit
1 | 201 | Air Source Heat Pump | 4 | 3 | 2 | 2 | 2 |  | ton
1 | 202 | Basement insulation R-13 | 1079.6415 | 959.4412 | 576.4279 | 998.1842 | 779.5019 |  | sq.ft.
1 | 203 | Ceiling R-0 to R-38 Insulation | 1681.8965 | 1494.6449 | 897.9759 | 642 | 857.8405 |  | sq.ft.
1 | 204 | Ceiling R-0 to R-49 Insulation | 1681.8965 | 1494.6449 | 897.9759 | 642 | 857.8405 |  | sq.ft.
1 | 205 | Ceiling R-11 to R-38 Insulaton | 1681.8965 | 1494.6449 | 897.9759 | 642 | 857.8405 |  | sq.ft.
1 | 206 | Ceiling R-11 to R-49 Insulation | 1681.8965 | 1494.6449 | 897.9759 | 642 | 857.8405 |  | sq.ft.
1 | 207 | Ceiling R-19 to R-38 Insulation | 1681.8965 | 1494.6449 | 897.9759 | 642 | 857.8405 |  | sq.ft.
1 | 208 | Ceiling R-19 to R-49 Insulation | 1681.8965 | 1494.6449 | 897.9759 | 642 | 857.8405 |  | sq.ft.
1 | 209 | Comprehensive Shell Air Sealing - Inf. Reduction | 1 | 1 | 1 | 1 | 1 |  | home
1 | 210 | Crawlspace insulation | 405.2333 | 360.1172 | 216.3568 | 374.6591 | 292.5787 |  | sq.ft.
1 | 211 | Floor R-0 to R-19 Insulation-Batts | 1548.859 | 1376.419 | 826.9463 | 1432 | 1118.2773 |  | sq.ft.
1 | 212 | Ground Source Heat Pump with Desuperheater | 4 | 3 | 2 | 2 | 2 |  | ton
1 | 213 | Heat Recovery Ventilators | 1 | 1 | 1 | 1 | 1 |  | unit
1 | 214 | Heat Shrink Wrap Film (1-2 yr measure, window kit) | 295.2783 | 262.4039 | 157.6511 | 89.25 | 141.4441 |  | sq.ft.
1 | 215 | Programmable Thermostat | 1 | 1 | 1 | 1 | 1 |  | unit
1 | 216 | Self Install Weatherization | 1 | 1 | 1 | 1 | 1 |  | home
1 | 217 | Wall Blow-in R-0 to R-13 Insulation | 2144.8236 | 1906.0327 | 1145.1358 | 579 | 1000.3584 |  | sq.ft.
1 | 218 | Windows - Add Storm Windows to Double-Glazed | 295.2783 | 262.4039 | 157.6511 | 89.25 | 141.4441 |  | sq.ft.
1 | 219 | Windows - Add Storm Windows to Single-Glazed | 295.2783 | 262.4039 | 157.6511 | 89.25 | 141.4441 |  | sq.ft.
1 | 220 | WINDOWS - Double-Glazed Clear With Automatic Insulating Shades | 24.6065 | 21.867 | 13.1376 | 7.4375 | 11.787 |  | window | 24.6065 | 21.867 | 13.1376 | 7.4375 | 11.787
1 | 221 | WINDOWS - Double-Glazed Clear to Energy Star | 295.2783 | 262.4039 | 157.6511 | 89.25 | 141.4441 |  | sq.ft. | 12
1 | 222 | WINDOWS - Energy Star With Automatic Insulating Shades | 24.6065 | 21.867 | 13.1376 | 7.4375 | 11.787 |  | window
1 | 223 | WINDOWS - Single-Glazed Clear With Automatic Insulating Shades | 24.6065 | 21.867 | 13.1376 | 7.4375 | 11.787 |  | window
1 | 300 | Base Lighting - 0.5 hrs/day | 43.1311 | 23.5856 | 9.2925 | 17.0455 | 20.7549 |  | lamp
1 | 301 | CFL 13W | 43.1311 | 23.5856 | 9.2925 | 17.0455 | 20.7549 |  | lamp
1 | 302 | CFL 13W - Specialty | 43.1311 | 23.5856 | 9.2925 | 17.0455 | 20.7549 |  | lamp
1 | 303 | LEDs | 43.1311 | 23.5856 | 9.2925 | 17.0455 | 20.7549 |  | lamp
1 | 310 | Base Lighting - 2.5 hrs/day | 22.2612 | 12.1732 | 4.7962 | 8.7977 | 10.7122 |  | lamp
1 | 311 | CFL 13W | 22.2612 | 12.1732 | 4.7962 | 8.7977 | 10.7122 |  | lamp
1 | 312 | CFL 13W - Specialty | 22.2612 | 12.1732 | 4.7962 | 8.7977 | 10.7122 |  | lamp
1 | 313 | LEDs | 22.2612 | 12.1732 | 4.7962 | 8.7977 | 10.7122 |  | lamp
1 | 314 | Photocell/timeclock (outdoor) | 22.2612 | 12.1732 | 4.7962 | 8.7977 | 10.7122 |  | fixture
1 | 320 | Base Lighting - 6 hrs/day | 4.174 | 2.2825 | 0.89928 | 1.6496 | 2.0085 |  | lamp
1 | 321 | CFL 13W | 4.174 | 2.2825 | 0.89928 | 1.6496 | 2.0085 |  | lamp
1 | 322 | CFL 13W - Specialty | 4.174 | 2.2825 | 0.89928 | 1.6496 | 2.0085 |  | lamp
1 | 323 | LEDs | 4.174 | 2.2825 | 0.89928 | 1.6496 | 2.0085 |  | lamp
1 | 330 | Base Fluorescent Fixture | 2 | 2 | 2 | 2 | 2 |  | fixture
1 | 331 | RET 2L4'T8, 1EB | 2 | 2 | 2 | 2 | 2 |  | fixture
1 | 332 | ROB 2L4'T8, 1EB | 2 | 2 | 2 | 2 | 2 |  | fixture
1 | 400 | Base Refrigerator | 1 | 1 | 1 | 1 | 1 |  | unit | 1.494 | 1.1871 | 1.0008 | 0.9198 | 1.1529
1 | 401 | Refrigerator (CEE Tier 2) | 1 | 1 | 1 | 1 | 1 |  | unit | 1.494 | 1.1871 | 1.0008 | 0.9198 | 1.1529
1 | 402 | Refrigerator (Energy Star) | 1 | 1 | 1 | 1 | 1 |  | unit | 1.494 | 1.1871 | 1.0008 | 0.9198 | 1.1529
1 | 410 | Base Early Replacement Refrigerator | 1 | 1 | 1 | 1 | 1 |  | unit | 0.166 | 0.1319 | 0.1112 | 0.1022 | 0.1281
1 | 411 | Refrigerator - Early Replacement (Energy Star) | 1 | 1 | 1 | 1 | 1 |  | unit | 0.166 | 0.1319 | 0.1112 | 0.1022 | 0.1281
1 | 450 | Base Freezer | 1 | 1 | 1 | 1 | 1 |  | unit | 0.6822 | 0.4311 | 0.2934 | 0.1935 | 0.4752
1 | 451 | Freezer (Energy Star) | 1 | 1 | 1 | 1 | 1 |  | unit | 0.6822 | 0.4311 | 0.2934 | 0.1935 | 0.4752
1 | 460 | Base Early Replacement Freezer | 1 | 1 | 1 | 1 | 1 |  | unit | 0.0758 | 0.0479 | 0.0326 | 0.0215 | 0.0528
1 | 461 | Freezer - Early Replacement (Energy Star) | 1 | 1 | 1 | 1 | 1 |  | unit
1 | 500 | Base Water Heating | 1 | 1 | 1 | 1 | 1 |  | unit
1 | 501 | Drain Water Heat Recovery (GFX) | 1 | 1 | 1 | 1 | 1 |  | unit
1 | 502 | Energy Star CW CEE Tier 2 (MEF=2.0) | 1 | 1 | 1 | 1 | 1 |  | unit
1 | 503 | Energy Star Dishwasher (EF=0.72) | 1 | 1 | 1 | 1 | 1 |  | unit
1 | 504 | Faucent Aerators | 3.4611 | 3.0758 | 1.8479 | 1.8 | 1.9523 |  | unit
1 | 505 | Ground Source Heat Pump with Desuperheater | 1 | 1 | 1 | 1 | 1 |  | ton
1 | 506 | HE Water Heater (EF=0.93) | 1 | 1 | 1 | 1 | 1 |  | unit
1 | 507 | Heat Pump Water Heater - Energy Star | 1 | 1 | 1 | 1 | 1 |  | unit
1 | 508 | Integrated Heat Pump/Water Heater | 1 | 1 | 1 | 1 | 1 |  | unit
1 | 509 | Low Flow Showerhead 1.5 Gal/Min | 2.2714 | 2.0185 | 1.2127 | 1.5 | 1.4057 |  | unit
1 | 510 | Pipe Wrap | 10 | 10 | 10 | 10 | 10 |  | linear foot
1 | 511 | Solar Domestic Water Heating | 1 | 1 | 1 | 1 | 1 |  | unit
1 | 512 | Tankless Water Heater | 1 | 1 | 1 | 1 | 1 |  | unit
1 | 513 | Heat Pump Water Heater - Energy Star - Cold | 1 | 1 | 1 | 1 | 1 |  | unit
1 | 550 | Base Clothes Washer | 1 | 1 | 1 | 1 | 1 |  | unit
1 | 560 | Base Clothes Dryer | 1 | 1 | 1 | 1 | 1 |  | unit
1 | 561 | Heat Pump Dryer | 1 | 1 | 1 | 1 | 1 |  | unit
1 | 562 | High Efficiency CD (EF=3.01 w/moisture sensor) | 1 | 1 | 1 | 1 | 1 |  | unit
1 | 570 | Base Dishwasher | 1 | 1 | 1 | 1 | 1 |  | unit
1 | 600 | Base Pool Pump | 1 | 1 | 1 | 1 | 1 |  | unit
1 | 601 | High Efficiency One Speed Pool Pump (1.5 hp) | 1 | 1 | 1 | 1 | 1 |  | unit
1 | 602 | PV-Powered Pool Pumps | 1 | 1 | 1 | 1 | 1 |  | unit
1 | 603 | Two Speed Pool Pump (1.5 hp) | 1 | 1 | 1 | 1 | 1 |  | unit
1 | 604 | Variable-Speed Pool Pump (<1 hp) | 1 | 1 | 1 | 1 | 1 |  | unit
1 | 700 | Base Miscellaneous | 1 | 1 | 1 | 1 | 1 |  | unit
1 | 701 | Energy Star Air Cleaners | 1 | 1 | 1 | 1 | 1 |  | unit
1 | 702 | Energy Star Battery Chargers | 1 | 1 | 1 | 1 | 1 |  | unit
1 | 703 | Energy Star DTA (Digital to Analog Converter) | 1 | 1 | 1 | 1 | 1 |  | unit
1 | 704 | Energy Star External Power Adapters | 1 | 1 | 1 | 1 | 1 |  | unit
1 | 705 | Energy Star Home Audio | 1 | 1 | 1 | 1 | 1 |  | unit
1 | 707 | Energy Star Ventilating Fans | 1 | 1 | 1 | 1 | 1 |  | unit
1 | 708 | Plug Load Controls - Smart Power Strip | 1 | 1 | 1 | 1 | 1 |  | unit
1 | 709 | Energy Star Cordless Phones | 1 | 1 | 1 | 1 | 1 |  | unit
1 | 800 | Base TV | 1 | 1 | 1 | 1 | 1 |  | unit
1 | 801 | Energy Star TV | 1 | 1 | 1 | 1 | 1 |  | unit
1 | 810 | Base Big Screen TV | 1 | 1 | 1 | 1 | 1 |  | unit
1 | 811 | Energy Star Big Screen TV | 1 | 1 | 1 | 1 | 1 |  | unit
1 | 820 | Base Set-Top Box | 1 | 1 | 1 | 1 | 1 |  | unit
1 | 821 | Energy Star Set-Top Box | 1 | 1 | 1 | 1 | 1 |  | unit
1 | 830 | Base DVD Player | 1 | 1 | 1 | 1 | 1 |  | unit
1 | 831 | Energy Star DVD Player | 1 | 1 | 1 | 1 | 1 |  | unit
1 | 840 | Base Desktop PC | 1 | 1 | 1 | 1 | 1 |  | unit
1 | 841 | Energy Star Desktop PC | 1 | 1 | 1 | 1 | 1 |  | unit
1 | 850 | Base Laptop PC | 1 | 1 | 1 | 1 | 1 |  | unit
1 | 851 | Energy Star Laptop PC | 1 | 1 | 1 | 1 | 1 |  | unit
1 | 900 | Base Cooking | 1 | 1 | 1 | 1 | 1 |  | unit
1 | 990 | Base House Use | 1 | 1 | 1 | 1 | 1
1 | 991 | Indirect Feedback | 1 | 1 | 1 | 1 | 1
1 | 992 | Direct Feedback | 1 | 1 | 1 | 1 | 1
2 | 100 | Base Split-System Air Conditioner | 4 | 3 | 2 | 2 | 2 |  | ton
2 | 101 | 14 SEER (12.15 EER) Split-System Air Conditioner | 4 | 3 | 2 | 2 | 2 |  | ton
2 | 102 | 14.5 SEER (12.15 EER) Split-System Air Conditioner (Energy Star) | 4 | 3 | 2 | 2 | 2 |  | ton
2 | 103 | 15 SEER (12.72 EER) Split-System Air Conditioner | 4 | 3 | 2 | 2 | 2 |  | ton |  |  | sl | sm | ss | mf | li
2 | 104 | 16 SEER (11.61 EER) Split System Air Conditioner | 4 | 3 | 2 | 2 | 2 |  | ton |  | SQFT | 2297.33 | 2041.56 | 1226.56 | 1322.61 | 1247.91 |  | Floor R-0 to R-19 Insulation-Batts (Boiler) | 2106
2 | 105 | 17 SEER (12.28 EER) Split-System Air Conditioner | 4 | 3 | 2 | 2 | 2 |  | ton |  | Ceiling | 1681.8965 | 1494.6449 | 897.9759 | 642 | 857.8405 |  | Slab insulation R-0 to R-5 (4 ft) (Boiler) | 734
2 | 106 | 18 SEER (13.37 EER) Split-System Air Conditioner | 4 | 3 | 2 | 2 | 2 |  | ton |  | Ducts | 86.5284 | 76.8949 | 46.1981 | 70 | 58.569 |  | Basement insulation R-13 (Boiler) | 1468
2 | 107 | AC Maintenance (Indoor Coil Cleaning) | 1 | 1 | 1 | 1 | 1 |  | unit |  | Floor | 1548.859 | 1376.419 | 826.9463 | 1432 | 1118.2773 |  | Pipe Insulation (Boiler) | 160
2 | 108 | AC Maintenance (Outdoor Coil Cleaning) | 1 | 1 | 1 | 1 | 1 |  | unit |  | Walls | 2144.8236 | 1906.0327 | 1145.1358 | 579 | 1000.3584 |  | Crawlspace insulation (Boiler) | 551
2 | 109 | AC Maintenance and/or tune-up | 1 | 1 | 1 | 1 | 1 |  | unit |  | Windows | 295.2783 | 262.4039 | 157.6511 | 89.25 | 141.4441
2 | 110 | Ceiling Fans | 2 | 1.5 | 1 | 1 | 1 |  | unit |  | Faucets | 3.4611 | 3.0758 | 1.8479 | 1.8 | 1.9523
2 | 111 | Ceiling R-0 to R-38 Insulation | 1681.8965 | 1494.6449 | 897.9759 | 642 | 857.8405 |  | sq.ft. |  | Showers | 2.2714 | 2.0185 | 1.2127 | 1.5 | 1.4057
2 | 112 | Ceiling R-0 to R-49 Insulation | 1681.8965 | 1494.6449 | 897.9759 | 642 | 857.8405 |  | sq.ft. |  | Bulbs | 33.2548 | 29.5524 | 17.755 | 20.2916 | 19.9281
2 | 113 | Ceiling R-11 to R-38 Insulaton | 1681.8965 | 1494.6449 | 897.9759 | 642 | 857.8405 |  | sq.ft. |  | Slab insulation R-0 to R-5 (4 ft) (Boiler) | 539.8208 | 479.7206 | 288.2139 | 499.0921 | 389.751
2 | 114 | Ceiling R-11 to R-49 Insulation | 1681.8965 | 1494.6449 | 897.9759 | 642 | 857.8405 |  | sq.ft. |  | Basement insulation R-13 (Boiler) | 1079.6415 | 959.4412 | 576.4279 | 998.1842 | 779.5019
2 | 115 | Ceiling R-19 to R-38 Insulation | 1681.8965 | 1494.6449 | 897.9759 | 642 | 857.8405 |  | sq.ft. |  | Pipe Insulation (Boiler) | 117.6721 | 104.5712 | 62.8259 | 108.7939 | 84.9593
2 | 116 | Ceiling R-19 to R-49 Insulation | 1681.8965 | 1494.6449 | 897.9759 | 642 | 857.8405 |  | sq.ft. |  | Crawlspace insulation (Boiler) | 405.2333 | 360.1172 | 216.3568 | 374.6591 | 292.5787
2 | 117 | Comprehensive Shell Air Sealing - Inf. Reduction | 1 | 1 | 1 | 1 | 1 |  | home
2 | 118 | Cool Roof | 1681.8965 | 1494.6449 | 897.9759 | 642 | 857.8405 |  | sq.ft.
2 | 119 | Cooling Avoidance | 2297.33 | 2041.56 | 1226.56 | 1322.61 | 1247.91 |  | sq.ft.
2 | 120 | Crawlspace insulation | 405.2333 | 360.1172 | 216.3568 | 374.6591 | 292.5787 |  | sq.ft.
2 | 121 | Duct Insulation | 86.5284 | 76.8949 | 46.1981 | 70 | 58.569 |  | linear foot
2 | 122 | Duct Sealing - from 24% AHU to 12% | 2297.33 | 2041.56 | 1226.56 | 1322.61 | 1247.91 |  | sq.ft.home
2 | 123 | Duct Sealing - from 40% AHU to 12% | 2297.33 | 2041.56 | 1226.56 | 1322.61 | 1247.91 |  | sq.ft.home
2 | 124 | Evaporative Cooler - Direct | 1 | 1 | 1 | 1 | 1 |  | unit
2 | 125 | Evaporative Cooler - Indirect Evaporative (Coolerado) | 4 | 3 | 2 | 2 | 2 |  | unit |  | 235.287 | 202.149 | 169.011 | 169.011 | 169.011
2 | 126 | Programmable Thermostat | 1 | 1 | 1 | 1 | 1 |  | unit
2 | 127 | Proper Refrigerant Charging and Air Flow | 3.4918 | 3 | 2.5082 | 2.5082 | 2.5082 |  | ton |  | 218.4458 | 202.149 | 185.8522 | 185.8522 | 185.8522 |  | calc to take into account
2 | 128 | Proper Sizing and Quality Install | 4 | 3 | 2 | 2 | 2 |  | ton | [7 empty] | one component by ton and other fixed per home
2 | 129 | Sealed Attic w/Sprayed Foam Insulated Roof Deck | 1681.8965 | 1494.6449 | 897.9759 | 642 | 857.8405 |  | sq.ft. |  | 0.095087 | 0.099017 | 0.15152 | 0.14052 | 0.14893
2 | 130 | Self Install Weatherization | 1 | 1 | 1 | 1 | 1 |  | home
2 | 131 | Wall Blow-in R-0 to R-13 Insulation | 2144.8236 | 1906.0327 | 1145.1358 | 579 | 1000.3584 |  | sq.ft. |  | 62.5599 | 67.383 | 74.0974 | 74.0974 | 74.0974
2 | 132 | Whole House Fans | 1 | 1 | 1 | 1 | 1 |  | unit
2 | 133 | Window Film | 295.2783 | 262.4039 | 157.6511 | 89.25 | 141.4441 |  | sq.ft. |  | 3.2419 | 3 | 2.7581 | 2.7581 | 2.7581
2 | 134 | WINDOWS - Default With Sunscreen | 295.2783 | 262.4039 | 157.6511 | 89.25 | 141.4441 |  | sq.ft.
2 | 135 | WINDOWS - Double-Glazed Clear to Energy Star | 295.2783 | 262.4039 | 157.6511 | 89.25 | 141.4441 |  | sq.ft. |  |  | 67.383
2 | 150 | Base Room Air Conditioner | 1 | 1 | 1 | 1 | 1 |  | unit
2 | 151 | Ceiling Fans | 2 | 1.5 | 1 | 1 | 1 |  | unit
2 | 152 | Ceiling R-0 to R-38 Insulation | 1681.8965 | 1494.6449 | 897.9759 | 642 | 857.8405 |  | sq.ft.
2 | 153 | Ceiling R-0 to R-49 Insulation | 1681.8965 | 1494.6449 | 897.9759 | 642 | 857.8405 |  | sq.ft.
2 | 154 | Ceiling R-11 to R-38 Insulaton | 1681.8965 | 1494.6449 | 897.9759 | 642 | 857.8405 |  | sq.ft.
2 | 155 | Ceiling R-11 to R-49 Insulation | 1681.8965 | 1494.6449 | 897.9759 | 642 | 857.8405 |  | sq.ft.
2 | 156 | Ceiling R-19 to R-38 Insulation | 1681.8965 | 1494.6449 | 897.9759 | 642 | 857.8405 |  | sq.ft.
2 | 157 | Ceiling R-19 to R-49 Insulation | 1681.8965 | 1494.6449 | 897.9759 | 642 | 857.8405 |  | sq.ft.
2 | 158 | Comprehensive Shell Air Sealing - Inf. Reduction | 1 | 1 | 1 | 1 | 1 |  | home
2 | 159 | Cool Roof | 1681.8965 | 1494.6449 | 897.9759 | 642 | 857.8405 |  | sq.ft.
2 | 160 | EER 8.5 AC Early Replacement, CEE Tier 1 EER 11.3 | 1 | 1 | 1 | 1 | 1 |  | unit
2 | 161 | Energy Star Room Air Conditioner - EER 10.8 | 1 | 1 | 1 | 1 | 1 |  | unit
2 | 162 | Evaporative Cooler - Direct | 1 | 1 | 1 | 1 | 1 |  | unit
2 | 163 | HE Room Air Conditioner - CEE Tier 1 EER 11.3 | 1 | 1 | 1 | 1 | 1 |  | unit
2 | 164 | Self Install Weatherization | 1 | 1 | 1 | 1 | 1 |  | home
2 | 165 | Wall Blow-in R-0 to R-13 Insulation | 2144.8236 | 1906.0327 | 1145.1358 | 579 | 1000.3584 |  | sq.ft.
2 | 166 | Whole House Fans | 1 | 1 | 1 | 1 | 1 |  | unit
2 | 167 | Window Film | 295.2783 | 262.4039 | 157.6511 | 89.25 | 141.4441 |  | sq.ft.
2 | 168 | WINDOWS - Default With Sunscreen | 295.2783 | 262.4039 | 157.6511 | 89.25 | 141.4441 |  | sq.ft.
2 | 169 | WINDOWS - Double-Glazed Clear to Energy Star | 295.2783 | 262.4039 | 157.6511 | 89.25 | 141.4441 |  | sq.ft.
2 | 170 | Base Evaporative Cooler | 4 | 3 | 2 | 2 | 2 |  | ton
2 | 171 | Evaporative Cooler - Indirect Evaporative (Coolerado) | 4 | 3 | 2 | 2 | 2 |  | ton
2 | 180 | Base Dehumidifier | 1 | 1 | 1 | 1 | 1 |  | unit
2 | 181 | 10% better than Energy Star Dehumidifier ROB (35-45 pints/day) | 1 | 1 | 1 | 1 | 1 |  | unit
2 | 190 | Base Furnace Fan - Furnace & CAC | 1 | 1 | 1 | 1 | 1 |  | Unit
2 | 191 | ECM Furnace Fan (variable speed motor) - Cooling | 1 | 1 | 1 | 1 | 1 |  | Unit
2 | 200 | Base Resistance Space Heating (Primary) | 1 | 1 | 1 | 1 | 1 |  | Unit
2 | 201 | Air Source Heat Pump | 4 | 3 | 2 | 2 | 2 |  | ton
2 | 202 | Basement insulation R-13 | 1079.6415 | 959.4412 | 576.4279 | 998.1842 | 779.5019 |  | sq.ft.
2 | 203 | Ceiling R-0 to R-38 Insulation | 1681.8965 | 1494.6449 | 897.9759 | 642 | 857.8405 |  | sq.ft.
2 | 204 | Ceiling R-0 to R-49 Insulation | 1681.8965 | 1494.6449 | 897.9759 | 642 | 857.8405 |  | sq.ft.
2 | 205 | Ceiling R-11 to R-38 Insulaton | 1681.8965 | 1494.6449 | 897.9759 | 642 | 857.8405 |  | sq.ft.
2 | 206 | Ceiling R-11 to R-49 Insulation | 1681.8965 | 1494.6449 | 897.9759 | 642 | 857.8405 |  | sq.ft.
2 | 207 | Ceiling R-19 to R-38 Insulation | 1681.8965 | 1494.6449 | 897.9759 | 642 | 857.8405 |  | sq.ft.
2 | 208 | Ceiling R-19 to R-49 Insulation | 1681.8965 | 1494.6449 | 897.9759 | 642 | 857.8405 |  | sq.ft.
2 | 209 | Comprehensive Shell Air Sealing - Inf. Reduction | 1 | 1 | 1 | 1 | 1 |  | home
2 | 210 | Crawlspace insulation | 405.2333 | 360.1172 | 216.3568 | 374.6591 | 292.5787 |  | sq.ft.
2 | 211 | Floor R-0 to R-19 Insulation-Batts | 1548.859 | 1376.419 | 826.9463 | 1432 | 1118.2773 |  | sq.ft.
2 | 212 | Ground Source Heat Pump with Desuperheater | 4 | 3 | 2 | 2 | 2 |  | ton
2 | 213 | Heat Recovery Ventilators | 1 | 1 | 1 | 1 | 1 |  | unit
2 | 214 | Heat Shrink Wrap Film (1-2 yr measure, window kit) | 295.2783 | 262.4039 | 157.6511 | 89.25 | 141.4441 |  | sq.ft.
2 | 215 | Programmable Thermostat | 1 | 1 | 1 | 1 | 1 |  | unit
2 | 216 | Self Install Weatherization | 1 | 1 | 1 | 1 | 1 |  | home
2 | 217 | Wall Blow-in R-0 to R-13 Insulation | 2144.8236 | 1906.0327 | 1145.1358 | 579 | 1000.3584 |  | sq.ft.
2 | 218 | Windows - Add Storm Windows to Double-Glazed | 295.2783 | 262.4039 | 157.6511 | 89.25 | 141.4441 |  | sq.ft.
2 | 219 | Windows - Add Storm Windows to Single-Glazed | 295.2783 | 262.4039 | 157.6511 | 89.25 | 141.4441 |  | sq.ft.
2 | 220 | WINDOWS - Double-Glazed Clear With Automatic Insulating Shades | 24.6065 | 21.867 | 13.1376 | 7.4375 | 11.787 |  | window | 24.6065 | 21.867 | 13.1376 | 7.4375 | 11.787
2 | 221 | WINDOWS - Double-Glazed Clear to Energy Star | 295.2783 | 262.4039 | 157.6511 | 89.25 | 141.4441 |  | sq.ft. | 12
2 | 222 | WINDOWS - Energy Star With Automatic Insulating Shades | 24.6065 | 21.867 | 13.1376 | 7.4375 | 11.787 |  | window
2 | 223 | WINDOWS - Single-Glazed Clear With Automatic Insulating Shades | 24.6065 | 21.867 | 13.1376 | 7.4375 | 11.787 |  | window
2 | 300 | Base Lighting - 0.5 hrs/day | 43.1311 | 23.5856 | 9.2925 | 17.0455 | 20.7549 |  | lamp
2 | 301 | CFL 13W | 43.1311 | 23.5856 | 9.2925 | 17.0455 | 20.7549 |  | lamp
2 | 302 | CFL 13W - Specialty | 43.1311 | 23.5856 | 9.2925 | 17.0455 | 20.7549 |  | lamp
2 | 303 | LEDs | 43.1311 | 23.5856 | 9.2925 | 17.0455 | 20.7549 |  | lamp
2 | 310 | Base Lighting - 2.5 hrs/day | 22.2612 | 12.1732 | 4.7962 | 8.7977 | 10.7122 |  | lamp
2 | 311 | CFL 13W | 22.2612 | 12.1732 | 4.7962 | 8.7977 | 10.7122 |  | lamp
2 | 312 | CFL 13W - Specialty | 22.2612 | 12.1732 | 4.7962 | 8.7977 | 10.7122 |  | lamp
2 | 313 | LEDs | 22.2612 | 12.1732 | 4.7962 | 8.7977 | 10.7122 |  | lamp
2 | 314 | Photocell/timeclock (outdoor) | 22.2612 | 12.1732 | 4.7962 | 8.7977 | 10.7122 |  | fixture
2 | 320 | Base Lighting - 6 hrs/day | 4.174 | 2.2825 | 0.89928 | 1.6496 | 2.0085 |  | lamp
2 | 321 | CFL 13W | 4.174 | 2.2825 | 0.89928 | 1.6496 | 2.0085 |  | lamp
2 | 322 | CFL 13W - Specialty | 4.174 | 2.2825 | 0.89928 | 1.6496 | 2.0085 |  | lamp
2 | 323 | LEDs | 4.174 | 2.2825 | 0.89928 | 1.6496 | 2.0085 |  | lamp
2 | 330 | Base Fluorescent Fixture | 2 | 2 | 2 | 2 | 2 |  | fixture
2 | 331 | RET 2L4'T8, 1EB | 2 | 2 | 2 | 2 | 2 |  | fixture
2 | 332 | ROB 2L4'T8, 1EB | 2 | 2 | 2 | 2 | 2 |  | fixture
2 | 400 | Base Refrigerator | 1 | 1 | 1 | 1 | 1 |  | unit | 1.494 | 1.1871 | 1.0008 | 0.9198 | 1.1529
2 | 401 | Refrigerator (CEE Tier 2) | 1 | 1 | 1 | 1 | 1 |  | unit | 1.494 | 1.1871 | 1.0008 | 0.9198 | 1.1529
2 | 402 | Refrigerator (Energy Star) | 1 | 1 | 1 | 1 | 1 |  | unit | 1.494 | 1.1871 | 1.0008 | 0.9198 | 1.1529
2 | 410 | Base Early Replacement Refrigerator | 1 | 1 | 1 | 1 | 1 |  | unit | 0.166 | 0.1319 | 0.1112 | 0.1022 | 0.1281
2 | 411 | Refrigerator - Early Replacement (Energy Star) | 1 | 1 | 1 | 1 | 1 |  | unit | 0.166 | 0.1319 | 0.1112 | 0.1022 | 0.1281
2 | 450 | Base Freezer | 1 | 1 | 1 | 1 | 1 |  | unit | 0.6822 | 0.4311 | 0.2934 | 0.1935 | 0.4752
2 | 451 | Freezer (Energy Star) | 1 | 1 | 1 | 1 | 1 |  | unit | 0.6822 | 0.4311 | 0.2934 | 0.1935 | 0.4752
2 | 460 | Base Early Replacement Freezer | 1 | 1 | 1 | 1 | 1 |  | unit | 0.0758 | 0.0479 | 0.0326 | 0.0215 | 0.0528
2 | 461 | Freezer - Early Replacement (Energy Star) | 1 | 1 | 1 | 1 | 1 |  | unit
2 | 500 | Base Water Heating | 1 | 1 | 1 | 1 | 1 |  | unit
2 | 501 | Drain Water Heat Recovery (GFX) | 1 | 1 | 1 | 1 | 1 |  | unit
2 | 502 | Energy Star CW CEE Tier 2 (MEF=2.0) | 1 | 1 | 1 | 1 | 1 |  | unit
2 | 503 | Energy Star Dishwasher (EF=0.72) | 1 | 1 | 1 | 1 | 1 |  | unit
2 | 504 | Faucent Aerators | 3.4611 | 3.0758 | 1.8479 | 1.8 | 1.9523 |  | unit
2 | 505 | Ground Source Heat Pump with Desuperheater | 1 | 1 | 1 | 1 | 1 |  | ton
2 | 506 | HE Water Heater (EF=0.93) | 1 | 1 | 1 | 1 | 1 |  | unit
2 | 507 | Heat Pump Water Heater - Energy Star | 1 | 1 | 1 | 1 | 1 |  | unit
2 | 508 | Integrated Heat Pump/Water Heater | 1 | 1 | 1 | 1 | 1 |  | unit
2 | 509 | Low Flow Showerhead 1.5 Gal/Min | 2.2714 | 2.0185 | 1.2127 | 1.5 | 1.4057 |  | unit
2 | 510 | Pipe Wrap | 10 | 10 | 10 | 10 | 10 |  | linear foot
2 | 511 | Solar Domestic Water Heating | 1 | 1 | 1 | 1 | 1 |  | unit
2 | 512 | Tankless Water Heater | 1 | 1 | 1 | 1 | 1 |  | unit
2 | 513 | Heat Pump Water Heater - Energy Star - Cold | 1 | 1 | 1 | 1 | 1 |  | unit
2 | 550 | Base Clothes Washer | 1 | 1 | 1 | 1 | 1 |  | unit
2 | 560 | Base Clothes Dryer | 1 | 1 | 1 | 1 | 1 |  | unit
2 | 561 | Heat Pump Dryer | 1 | 1 | 1 | 1 | 1 |  | unit
2 | 562 | High Efficiency CD (EF=3.01 w/moisture sensor) | 1 | 1 | 1 | 1 | 1 |  | unit
2 | 570 | Base Dishwasher | 1 | 1 | 1 | 1 | 1 |  | unit
2 | 600 | Base Pool Pump | 1 | 1 | 1 | 1 | 1 |  | unit
2 | 601 | High Efficiency One Speed Pool Pump (1.5 hp) | 1 | 1 | 1 | 1 | 1 |  | unit
2 | 602 | PV-Powered Pool Pumps | 1 | 1 | 1 | 1 | 1 |  | unit
2 | 603 | Two Speed Pool Pump (1.5 hp) | 1 | 1 | 1 | 1 | 1 |  | unit
2 | 604 | Variable-Speed Pool Pump (<1 hp) | 1 | 1 | 1 | 1 | 1 |  | unit
2 | 700 | Base Miscellaneous | 1 | 1 | 1 | 1 | 1 |  | unit
2 | 701 | Energy Star Air Cleaners | 1 | 1 | 1 | 1 | 1 |  | unit
2 | 702 | Energy Star Battery Chargers | 1 | 1 | 1 | 1 | 1 |  | unit
2 | 703 | Energy Star DTA (Digital to Analog Converter) | 1 | 1 | 1 | 1 | 1 |  | unit
2 | 704 | Energy Star External Power Adapters | 1 | 1 | 1 | 1 | 1 |  | unit
2 | 705 | Energy Star Home Audio | 1 | 1 | 1 | 1 | 1 |  | unit
2 | 707 | Energy Star Ventilating Fans | 1 | 1 | 1 | 1 | 1 |  | unit
2 | 708 | Plug Load Controls - Smart Power Strip | 1 | 1 | 1 | 1 | 1 |  | unit
2 | 709 | Energy Star Cordless Phones | 1 | 1 | 1 | 1 | 1 |  | unit
2 | 800 | Base TV | 1 | 1 | 1 | 1 | 1 |  | unit
2 | 801 | Energy Star TV | 1 | 1 | 1 | 1 | 1 |  | unit
2 | 810 | Base Big Screen TV | 1 | 1 | 1 | 1 | 1 |  | unit
2 | 811 | Energy Star Big Screen TV | 1 | 1 | 1 | 1 | 1 |  | unit
2 | 820 | Base Set-Top Box | 1 | 1 | 1 | 1 | 1 |  | unit
2 | 821 | Energy Star Set-Top Box | 1 | 1 | 1 | 1 | 1 |  | unit
2 | 830 | Base DVD Player | 1 | 1 | 1 | 1 | 1 |  | unit
2 | 831 | Energy Star DVD Player | 1 | 1 | 1 | 1 | 1 |  | unit
2 | 840 | Base Desktop PC | 1 | 1 | 1 | 1 | 1 |  | unit
2 | 841 | Energy Star Desktop PC | 1 | 1 | 1 | 1 | 1 |  | unit
2 | 850 | Base Laptop PC | 1 | 1 | 1 | 1 | 1 |  | unit
2 | 851 | Energy Star Laptop PC | 1 | 1 | 1 | 1 | 1 |  | unit
2 | 900 | Base Cooking | 1 | 1 | 1 | 1 | 1 |  | unit
2 | 990 | Base House Use | 1 | 1 | 1 | 1 | 1
2 | 991 | Indirect Feedback | 1 | 1 | 1 | 1 | 1
2 | 992 | Direct Feedback | 1 | 1 | 1 | 1 | 1

## Light
Hour Adjustment For Lighting
(Hours/year)
|  |  | SF Large | SF Medium | SF Small | Multifamily | Low Income
Segment | Measure # | Measure Description | Building Type 1 | Building Type 2 | Building Type 3 | Building Type 4 | Building Type 5 | Building Type 6 | Building Type 7 | Building Type 8 | Building Type 9 | Building Type 10 | Building Type 11 | Building Type 12 | Building Type 13 | Building Type 14 | Building Type 15 | Building Type 16 | Building Type 17 | Building Type 18 | Building Type 19 | Building Type 20
1 | 100 | Base Split-System Air Conditioner
1 | 101 | 14 SEER (12.15 EER) Split-System Air Conditioner
1 | 102 | 14.5 SEER (12.15 EER) Split-System Air Conditioner (Energy Star)
1 | 103 | 15 SEER (12.72 EER) Split-System Air Conditioner
1 | 104 | 16 SEER (11.61 EER) Split System Air Conditioner
1 | 105 | 17 SEER (12.28 EER) Split-System Air Conditioner
1 | 106 | 18 SEER (13.37 EER) Split-System Air Conditioner
1 | 107 | AC Maintenance (Indoor Coil Cleaning)
1 | 108 | AC Maintenance (Outdoor Coil Cleaning)
1 | 109 | AC Maintenance and/or tune-up
1 | 110 | Ceiling Fans
1 | 111 | Ceiling R-0 to R-38 Insulation
1 | 112 | Ceiling R-0 to R-49 Insulation
1 | 113 | Ceiling R-11 to R-38 Insulaton
1 | 114 | Ceiling R-11 to R-49 Insulation
1 | 115 | Ceiling R-19 to R-38 Insulation
1 | 116 | Ceiling R-19 to R-49 Insulation
1 | 117 | Comprehensive Shell Air Sealing - Inf. Reduction
1 | 118 | Cool Roof
1 | 119 | Cooling Avoidance
1 | 120 | Crawlspace insulation
1 | 121 | Duct Insulation
1 | 122 | Duct Sealing - from 24% AHU to 12%
1 | 123 | Duct Sealing - from 40% AHU to 12%
1 | 124 | Evaporative Cooler - Direct
1 | 125 | Evaporative Cooler - Indirect Evaporative (Coolerado)
1 | 126 | Programmable Thermostat
1 | 127 | Proper Refrigerant Charging and Air Flow
1 | 128 | Proper Sizing and Quality Install
1 | 129 | Sealed Attic w/Sprayed Foam Insulated Roof Deck
1 | 130 | Self Install Weatherization
1 | 131 | Wall Blow-in R-0 to R-13 Insulation
1 | 132 | Whole House Fans
1 | 133 | Window Film
1 | 134 | WINDOWS - Default With Sunscreen
1 | 135 | WINDOWS - Double-Glazed Clear to Energy Star
1 | 150 | Base Room Air Conditioner
1 | 151 | Ceiling Fans
1 | 152 | Ceiling R-0 to R-38 Insulation
1 | 153 | Ceiling R-0 to R-49 Insulation
1 | 154 | Ceiling R-11 to R-38 Insulaton
1 | 155 | Ceiling R-11 to R-49 Insulation
1 | 156 | Ceiling R-19 to R-38 Insulation
1 | 157 | Ceiling R-19 to R-49 Insulation
1 | 158 | Comprehensive Shell Air Sealing - Inf. Reduction
1 | 159 | Cool Roof
1 | 160 | EER 8.5 AC Early Replacement, CEE Tier 1 EER 11.3
1 | 161 | Energy Star Room Air Conditioner - EER 10.8
1 | 162 | Evaporative Cooler - Direct
1 | 163 | HE Room Air Conditioner - CEE Tier 1 EER 11.3
1 | 164 | Self Install Weatherization
1 | 165 | Wall Blow-in R-0 to R-13 Insulation
1 | 166 | Whole House Fans
1 | 167 | Window Film
1 | 168 | WINDOWS - Default With Sunscreen
1 | 169 | WINDOWS - Double-Glazed Clear to Energy Star
1 | 170 | Base Evaporative Cooler
1 | 171 | Evaporative Cooler - Indirect Evaporative (Coolerado)
1 | 180 | Base Dehumidifier
1 | 181 | 10% better than Energy Star Dehumidifier ROB (35-45 pints/day)
1 | 190 | Base Furnace Fan - Furnace & CAC
1 | 191 | ECM Furnace Fan (variable speed motor) - Cooling
1 | 200 | Base Resistance Space Heating (Primary)
1 | 201 | Air Source Heat Pump
1 | 202 | Basement insulation R-13
1 | 203 | Ceiling R-0 to R-38 Insulation
1 | 204 | Ceiling R-0 to R-49 Insulation
1 | 205 | Ceiling R-11 to R-38 Insulaton
1 | 206 | Ceiling R-11 to R-49 Insulation
1 | 207 | Ceiling R-19 to R-38 Insulation
1 | 208 | Ceiling R-19 to R-49 Insulation
1 | 209 | Comprehensive Shell Air Sealing - Inf. Reduction
1 | 210 | Crawlspace insulation
1 | 211 | Floor R-0 to R-19 Insulation-Batts
1 | 212 | Ground Source Heat Pump with Desuperheater
1 | 213 | Heat Recovery Ventilators
1 | 214 | Heat Shrink Wrap Film (1-2 yr measure, window kit)
1 | 215 | Programmable Thermostat
1 | 216 | Self Install Weatherization
1 | 217 | Wall Blow-in R-0 to R-13 Insulation
1 | 218 | Windows - Add Storm Windows to Double-Glazed
1 | 219 | Windows - Add Storm Windows to Single-Glazed
1 | 220 | WINDOWS - Double-Glazed Clear With Automatic Insulating Shades
1 | 221 | WINDOWS - Double-Glazed Clear to Energy Star
1 | 222 | WINDOWS - Energy Star With Automatic Insulating Shades
1 | 223 | WINDOWS - Single-Glazed Clear With Automatic Insulating Shades
1 | 300 | Base Lighting - 0.5 hrs/day | 183 | 183 | 183 | 183 | 183
1 | 301 | CFL 13W | 183 | 183 | 183 | 183 | 183
1 | 302 | CFL 13W - Specialty | 183 | 183 | 183 | 183 | 183
1 | 303 | LEDs | 183 | 183 | 183 | 183 | 183
1 | 310 | Base Lighting - 2.5 hrs/day | 912.5 | 912.5 | 912.5 | 912.5 | 912.5
1 | 311 | CFL 13W | 912.5 | 912.5 | 912.5 | 912.5 | 912.5
1 | 312 | CFL 13W - Specialty | 912.5 | 912.5 | 912.5 | 912.5 | 912.5
1 | 313 | LEDs | 912.5 | 912.5 | 912.5 | 912.5 | 912.5
1 | 314 | Photocell/timeclock (outdoor) | 912.5 | 912.5 | 912.5 | 912.5 | 912.5
1 | 320 | Base Lighting - 6 hrs/day | 2190 | 2190 | 2190 | 2190 | 2190
1 | 321 | CFL 13W | 2190 | 2190 | 2190 | 2190 | 2190
1 | 322 | CFL 13W - Specialty | 2190 | 2190 | 2190 | 2190 | 2190
1 | 323 | LEDs | 2190 | 2190 | 2190 | 2190 | 2190
1 | 330 | Base Fluorescent Fixture | 1460 | 1460 | 1460 | 1460 | 1460
1 | 331 | RET 2L4'T8, 1EB | 1460 | 1460 | 1460 | 1460 | 1460
1 | 332 | ROB 2L4'T8, 1EB | 1460 | 1460 | 1460 | 1460 | 1460
1 | 400 | Base Refrigerator
1 | 401 | Refrigerator (CEE Tier 2)
1 | 402 | Refrigerator (Energy Star)
1 | 410 | Base Early Replacement Refrigerator
1 | 411 | Refrigerator - Early Replacement (Energy Star)
1 | 450 | Base Freezer
1 | 451 | Freezer (Energy Star)
1 | 460 | Base Early Replacement Freezer
1 | 461 | Freezer - Early Replacement (Energy Star)
1 | 500 | Base Water Heating
1 | 501 | Drain Water Heat Recovery (GFX)
1 | 502 | Energy Star CW CEE Tier 2 (MEF=2.0)
1 | 503 | Energy Star Dishwasher (EF=0.72)
1 | 504 | Faucent Aerators
1 | 505 | Ground Source Heat Pump with Desuperheater
1 | 506 | HE Water Heater (EF=0.93)
1 | 507 | Heat Pump Water Heater - Energy Star
1 | 508 | Integrated Heat Pump/Water Heater
1 | 509 | Low Flow Showerhead 1.5 Gal/Min
1 | 510 | Pipe Wrap
1 | 511 | Solar Domestic Water Heating
1 | 512 | Tankless Water Heater
1 | 513 | Heat Pump Water Heater - Energy Star - Cold
1 | 550 | Base Clothes Washer
1 | 560 | Base Clothes Dryer
1 | 561 | Heat Pump Dryer
1 | 562 | High Efficiency CD (EF=3.01 w/moisture sensor)
1 | 570 | Base Dishwasher
1 | 600 | Base Pool Pump
1 | 601 | High Efficiency One Speed Pool Pump (1.5 hp)
1 | 602 | PV-Powered Pool Pumps
1 | 603 | Two Speed Pool Pump (1.5 hp)
1 | 604 | Variable-Speed Pool Pump (<1 hp)
1 | 700 | Base Miscellaneous
1 | 701 | Energy Star Air Cleaners
1 | 702 | Energy Star Battery Chargers
1 | 703 | Energy Star DTA (Digital to Analog Converter)
1 | 704 | Energy Star External Power Adapters
1 | 705 | Energy Star Home Audio
1 | 707 | Energy Star Ventilating Fans
1 | 708 | Plug Load Controls - Smart Power Strip
1 | 709 | Energy Star Cordless Phones
1 | 800 | Base TV
1 | 801 | Energy Star TV
1 | 810 | Base Big Screen TV
1 | 811 | Energy Star Big Screen TV
1 | 820 | Base Set-Top Box
1 | 821 | Energy Star Set-Top Box
1 | 830 | Base DVD Player
1 | 831 | Energy Star DVD Player
1 | 840 | Base Desktop PC
1 | 841 | Energy Star Desktop PC
1 | 850 | Base Laptop PC
1 | 851 | Energy Star Laptop PC
1 | 900 | Base Cooking
1 | 990 | Base House Use
1 | 991 | Indirect Feedback
1 | 992 | Direct Feedback
2 | 100 | Base Split-System Air Conditioner
2 | 101 | 14 SEER (12.15 EER) Split-System Air Conditioner
2 | 102 | 14.5 SEER (12.15 EER) Split-System Air Conditioner (Energy Star)
2 | 103 | 15 SEER (12.72 EER) Split-System Air Conditioner
2 | 104 | 16 SEER (11.61 EER) Split System Air Conditioner
2 | 105 | 17 SEER (12.28 EER) Split-System Air Conditioner
2 | 106 | 18 SEER (13.37 EER) Split-System Air Conditioner
2 | 107 | AC Maintenance (Indoor Coil Cleaning)
2 | 108 | AC Maintenance (Outdoor Coil Cleaning)
2 | 109 | AC Maintenance and/or tune-up
2 | 110 | Ceiling Fans
2 | 111 | Ceiling R-0 to R-38 Insulation
2 | 112 | Ceiling R-0 to R-49 Insulation
2 | 113 | Ceiling R-11 to R-38 Insulaton
2 | 114 | Ceiling R-11 to R-49 Insulation
2 | 115 | Ceiling R-19 to R-38 Insulation
2 | 116 | Ceiling R-19 to R-49 Insulation
2 | 117 | Comprehensive Shell Air Sealing - Inf. Reduction
2 | 118 | Cool Roof
2 | 119 | Cooling Avoidance
2 | 120 | Crawlspace insulation
2 | 121 | Duct Insulation
2 | 122 | Duct Sealing - from 24% AHU to 12%
2 | 123 | Duct Sealing - from 40% AHU to 12%
2 | 124 | Evaporative Cooler - Direct
2 | 125 | Evaporative Cooler - Indirect Evaporative (Coolerado)
2 | 126 | Programmable Thermostat
2 | 127 | Proper Refrigerant Charging and Air Flow
2 | 128 | Proper Sizing and Quality Install
2 | 129 | Sealed Attic w/Sprayed Foam Insulated Roof Deck
2 | 130 | Self Install Weatherization
2 | 131 | Wall Blow-in R-0 to R-13 Insulation
2 | 132 | Whole House Fans
2 | 133 | Window Film
2 | 134 | WINDOWS - Default With Sunscreen
2 | 135 | WINDOWS - Double-Glazed Clear to Energy Star
2 | 150 | Base Room Air Conditioner
2 | 151 | Ceiling Fans
2 | 152 | Ceiling R-0 to R-38 Insulation
2 | 153 | Ceiling R-0 to R-49 Insulation
2 | 154 | Ceiling R-11 to R-38 Insulaton
2 | 155 | Ceiling R-11 to R-49 Insulation
2 | 156 | Ceiling R-19 to R-38 Insulation
2 | 157 | Ceiling R-19 to R-49 Insulation
2 | 158 | Comprehensive Shell Air Sealing - Inf. Reduction
2 | 159 | Cool Roof
2 | 160 | EER 8.5 AC Early Replacement, CEE Tier 1 EER 11.3
2 | 161 | Energy Star Room Air Conditioner - EER 10.8
2 | 162 | Evaporative Cooler - Direct
2 | 163 | HE Room Air Conditioner - CEE Tier 1 EER 11.3
2 | 164 | Self Install Weatherization
2 | 165 | Wall Blow-in R-0 to R-13 Insulation
2 | 166 | Whole House Fans
2 | 167 | Window Film
2 | 168 | WINDOWS - Default With Sunscreen
2 | 169 | WINDOWS - Double-Glazed Clear to Energy Star
2 | 170 | Base Evaporative Cooler
2 | 171 | Evaporative Cooler - Indirect Evaporative (Coolerado)
2 | 180 | Base Dehumidifier
2 | 181 | 10% better than Energy Star Dehumidifier ROB (35-45 pints/day)
2 | 190 | Base Furnace Fan - Furnace & CAC
2 | 191 | ECM Furnace Fan (variable speed motor) - Cooling
2 | 200 | Base Resistance Space Heating (Primary)
2 | 201 | Air Source Heat Pump
2 | 202 | Basement insulation R-13
2 | 203 | Ceiling R-0 to R-38 Insulation
2 | 204 | Ceiling R-0 to R-49 Insulation
2 | 205 | Ceiling R-11 to R-38 Insulaton
2 | 206 | Ceiling R-11 to R-49 Insulation
2 | 207 | Ceiling R-19 to R-38 Insulation
2 | 208 | Ceiling R-19 to R-49 Insulation
2 | 209 | Comprehensive Shell Air Sealing - Inf. Reduction
2 | 210 | Crawlspace insulation
2 | 211 | Floor R-0 to R-19 Insulation-Batts
2 | 212 | Ground Source Heat Pump with Desuperheater
2 | 213 | Heat Recovery Ventilators
2 | 214 | Heat Shrink Wrap Film (1-2 yr measure, window kit)
2 | 215 | Programmable Thermostat
2 | 216 | Self Install Weatherization
2 | 217 | Wall Blow-in R-0 to R-13 Insulation
2 | 218 | Windows - Add Storm Windows to Double-Glazed
2 | 219 | Windows - Add Storm Windows to Single-Glazed
2 | 220 | WINDOWS - Double-Glazed Clear With Automatic Insulating Shades
2 | 221 | WINDOWS - Double-Glazed Clear to Energy Star
2 | 222 | WINDOWS - Energy Star With Automatic Insulating Shades
2 | 223 | WINDOWS - Single-Glazed Clear With Automatic Insulating Shades
2 | 300 | Base Lighting - 0.5 hrs/day | 183 | 183 | 183 | 183 | 183
2 | 301 | CFL 13W | 183 | 183 | 183 | 183 | 183
2 | 302 | CFL 13W - Specialty | 183 | 183 | 183 | 183 | 183
2 | 303 | LEDs | 183 | 183 | 183 | 183 | 183
2 | 310 | Base Lighting - 2.5 hrs/day | 912.5 | 912.5 | 912.5 | 912.5 | 912.5
2 | 311 | CFL 13W | 912.5 | 912.5 | 912.5 | 912.5 | 912.5
2 | 312 | CFL 13W - Specialty | 912.5 | 912.5 | 912.5 | 912.5 | 912.5
2 | 313 | LEDs | 912.5 | 912.5 | 912.5 | 912.5 | 912.5
2 | 314 | Photocell/timeclock (outdoor) | 912.5 | 912.5 | 912.5 | 912.5 | 912.5
2 | 320 | Base Lighting - 6 hrs/day | 2190 | 2190 | 2190 | 2190 | 2190
2 | 321 | CFL 13W | 2190 | 2190 | 2190 | 2190 | 2190
2 | 322 | CFL 13W - Specialty | 2190 | 2190 | 2190 | 2190 | 2190
2 | 323 | LEDs | 2190 | 2190 | 2190 | 2190 | 2190
2 | 330 | Base Fluorescent Fixture | 1460 | 1460 | 1460 | 1460 | 1460
2 | 331 | RET 2L4'T8, 1EB | 1460 | 1460 | 1460 | 1460 | 1460
2 | 332 | ROB 2L4'T8, 1EB | 1460 | 1460 | 1460 | 1460 | 1460
2 | 400 | Base Refrigerator
2 | 401 | Refrigerator (CEE Tier 2)
2 | 402 | Refrigerator (Energy Star)
2 | 410 | Base Early Replacement Refrigerator
2 | 411 | Refrigerator - Early Replacement (Energy Star)
2 | 450 | Base Freezer
2 | 451 | Freezer (Energy Star)
2 | 460 | Base Early Replacement Freezer
2 | 461 | Freezer - Early Replacement (Energy Star)
2 | 500 | Base Water Heating
2 | 501 | Drain Water Heat Recovery (GFX)
2 | 502 | Energy Star CW CEE Tier 2 (MEF=2.0)
2 | 503 | Energy Star Dishwasher (EF=0.72)
2 | 504 | Faucent Aerators
2 | 505 | Ground Source Heat Pump with Desuperheater
2 | 506 | HE Water Heater (EF=0.93)
2 | 507 | Heat Pump Water Heater - Energy Star
2 | 508 | Integrated Heat Pump/Water Heater
2 | 509 | Low Flow Showerhead 1.5 Gal/Min
2 | 510 | Pipe Wrap
2 | 511 | Solar Domestic Water Heating
2 | 512 | Tankless Water Heater
2 | 513 | Heat Pump Water Heater - Energy Star - Cold
2 | 550 | Base Clothes Washer
2 | 560 | Base Clothes Dryer
2 | 561 | Heat Pump Dryer
2 | 562 | High Efficiency CD (EF=3.01 w/moisture sensor)
2 | 570 | Base Dishwasher
2 | 600 | Base Pool Pump
2 | 601 | High Efficiency One Speed Pool Pump (1.5 hp)
2 | 602 | PV-Powered Pool Pumps
2 | 603 | Two Speed Pool Pump (1.5 hp)
2 | 604 | Variable-Speed Pool Pump (<1 hp)
2 | 700 | Base Miscellaneous
2 | 701 | Energy Star Air Cleaners
2 | 702 | Energy Star Battery Chargers
2 | 703 | Energy Star DTA (Digital to Analog Converter)
2 | 704 | Energy Star External Power Adapters
2 | 705 | Energy Star Home Audio
2 | 707 | Energy Star Ventilating Fans
2 | 708 | Plug Load Controls - Smart Power Strip
2 | 709 | Energy Star Cordless Phones
2 | 800 | Base TV
2 | 801 | Energy Star TV
2 | 810 | Base Big Screen TV
2 | 811 | Energy Star Big Screen TV
2 | 820 | Base Set-Top Box
2 | 821 | Energy Star Set-Top Box
2 | 830 | Base DVD Player
2 | 831 | Energy Star DVD Player
2 | 840 | Base Desktop PC
2 | 841 | Energy Star Desktop PC
2 | 850 | Base Laptop PC
2 | 851 | Energy Star Laptop PC
2 | 900 | Base Cooking
2 | 990 | Base House Use
2 | 991 | Indirect Feedback
2 | 992 | Direct Feedback

## EUI Adjustment Factor
Standards Adjustment Factor
(percent)
|  |  | SF Large | SF Medium | SF Small | Multifamily | Low Income
Segment | Measure # | Measure Description | Building Type 1 | Building Type 2 | Building Type 3 | Building Type 4 | Building Type 5 | Building Type 6 | Building Type 7 | Building Type 8 | Building Type 9 | Building Type 10 | Building Type 11 | Building Type 12 | Building Type 13 | Building Type 14 | Building Type 15 | Building Type 16 | Building Type 17 | Building Type 18 | Building Type 19 | Building Type 20
1 | 100 | Base Split-System Air Conditioner | 76.92% | 76.92% | 76.92% | 76.92% | 76.92% |  | 84.62%
1 | 101 | 14 SEER (12.15 EER) Split-System Air Conditioner | 76.92% | 76.92% | 76.92% | 76.92% | 76.92%
1 | 102 | 14.5 SEER (12.15 EER) Split-System Air Conditioner (Energy Star) | 76.92% | 76.92% | 76.92% | 76.92% | 76.92%
1 | 103 | 15 SEER (12.72 EER) Split-System Air Conditioner | 76.92% | 76.92% | 76.92% | 76.92% | 76.92%
1 | 104 | 16 SEER (11.61 EER) Split System Air Conditioner | 76.92% | 76.92% | 76.92% | 76.92% | 76.92%
1 | 105 | 17 SEER (12.28 EER) Split-System Air Conditioner | 76.92% | 76.92% | 76.92% | 76.92% | 76.92%
1 | 106 | 18 SEER (13.37 EER) Split-System Air Conditioner | 76.92% | 76.92% | 76.92% | 76.92% | 76.92%
1 | 107 | AC Maintenance (Indoor Coil Cleaning) | 100% | 100% | 100% | 100% | 100%
1 | 108 | AC Maintenance (Outdoor Coil Cleaning) | 100% | 100% | 100% | 100% | 100%
1 | 109 | AC Maintenance and/or tune-up | 100% | 100% | 100% | 100% | 100%
1 | 110 | Ceiling Fans | 100% | 100% | 100% | 100% | 100%
1 | 111 | Ceiling R-0 to R-38 Insulation | 100% | 100% | 100% | 100% | 100%
1 | 112 | Ceiling R-0 to R-49 Insulation | 100% | 100% | 100% | 100% | 100%
1 | 113 | Ceiling R-11 to R-38 Insulaton | 100% | 100% | 100% | 100% | 100%
1 | 114 | Ceiling R-11 to R-49 Insulation | 100% | 100% | 100% | 100% | 100%
1 | 115 | Ceiling R-19 to R-38 Insulation | 100% | 100% | 100% | 100% | 100%
1 | 116 | Ceiling R-19 to R-49 Insulation | 100% | 100% | 100% | 100% | 100%
1 | 117 | Comprehensive Shell Air Sealing - Inf. Reduction | 100% | 100% | 100% | 100% | 100%
1 | 118 | Cool Roof | 100% | 100% | 100% | 100% | 100%
1 | 119 | Cooling Avoidance | 100% | 100% | 100% | 100% | 100%
1 | 120 | Crawlspace insulation | 100% | 100% | 100% | 100% | 100%
1 | 121 | Duct Insulation | 100% | 100% | 100% | 100% | 100%
1 | 122 | Duct Sealing - from 24% AHU to 12% | 100% | 100% | 100% | 100% | 100%
1 | 123 | Duct Sealing - from 40% AHU to 12% | 100% | 100% | 100% | 100% | 100%
1 | 124 | Evaporative Cooler - Direct | 100% | 100% | 100% | 100% | 100%
1 | 125 | Evaporative Cooler - Indirect Evaporative (Coolerado) | 76.92% | 76.92% | 76.92% | 76.92% | 76.92%
1 | 126 | Programmable Thermostat | 100% | 100% | 100% | 100% | 100%
1 | 127 | Proper Refrigerant Charging and Air Flow | 100% | 100% | 100% | 100% | 100%
1 | 128 | Proper Sizing and Quality Install | 100% | 100% | 100% | 100% | 100%
1 | 129 | Sealed Attic w/Sprayed Foam Insulated Roof Deck | 100% | 100% | 100% | 100% | 100%
1 | 130 | Self Install Weatherization | 100% | 100% | 100% | 100% | 100%
1 | 131 | Wall Blow-in R-0 to R-13 Insulation | 100% | 100% | 100% | 100% | 100%
1 | 132 | Whole House Fans | 100% | 100% | 100% | 100% | 100%
1 | 133 | Window Film | 100% | 100% | 100% | 100% | 100%
1 | 134 | WINDOWS - Default With Sunscreen | 100% | 100% | 100% | 100% | 100%
1 | 135 | WINDOWS - Double-Glazed Clear to Energy Star | 100% | 100% | 100% | 100% | 100%
1 | 150 | Base Room Air Conditioner | 100% | 100% | 100% | 100% | 100%
1 | 151 | Ceiling Fans | 100% | 100% | 100% | 100% | 100%
1 | 152 | Ceiling R-0 to R-38 Insulation | 100% | 100% | 100% | 100% | 100%
1 | 153 | Ceiling R-0 to R-49 Insulation | 100% | 100% | 100% | 100% | 100%
1 | 154 | Ceiling R-11 to R-38 Insulaton | 100% | 100% | 100% | 100% | 100%
1 | 155 | Ceiling R-11 to R-49 Insulation | 100% | 100% | 100% | 100% | 100%
1 | 156 | Ceiling R-19 to R-38 Insulation | 100% | 100% | 100% | 100% | 100%
1 | 157 | Ceiling R-19 to R-49 Insulation | 100% | 100% | 100% | 100% | 100%
1 | 158 | Comprehensive Shell Air Sealing - Inf. Reduction | 100% | 100% | 100% | 100% | 100%
1 | 159 | Cool Roof | 100% | 100% | 100% | 100% | 100%
1 | 160 | EER 8.5 AC Early Replacement, CEE Tier 1 EER 11.3 | 86.73% | 86.73% | 86.73% | 86.73% | 86.73%
1 | 161 | Energy Star Room Air Conditioner - EER 10.8 | 91.84% | 91.84% | 91.84% | 91.84% | 91.84%
1 | 162 | Evaporative Cooler - Direct | 100% | 100% | 100% | 100% | 100%
1 | 163 | HE Room Air Conditioner - CEE Tier 1 EER 11.3 | 86.73% | 86.73% | 86.73% | 86.73% | 86.73%
1 | 164 | Self Install Weatherization | 100% | 100% | 100% | 100% | 100%
1 | 165 | Wall Blow-in R-0 to R-13 Insulation | 100% | 100% | 100% | 100% | 100%
1 | 166 | Whole House Fans | 100% | 100% | 100% | 100% | 100%
1 | 167 | Window Film | 100% | 100% | 100% | 100% | 100%
1 | 168 | WINDOWS - Default With Sunscreen | 100% | 100% | 100% | 100% | 100%
1 | 169 | WINDOWS - Double-Glazed Clear to Energy Star | 100% | 100% | 100% | 100% | 100%
1 | 170 | Base Evaporative Cooler | 100% | 100% | 100% | 100% | 100%
1 | 171 | Evaporative Cooler - Indirect Evaporative (Coolerado) | 100% | 100% | 100% | 100% | 100%
1 | 180 | Base Dehumidifier | 90.67% | 90.67% | 90.67% | 90.67% | 90.67%
1 | 181 | 10% better than Energy Star Dehumidifier ROB (35-45 pints/day) | 90.67% | 90.67% | 90.67% | 90.67% | 90.67%
1 | 190 | Base Furnace Fan - Furnace & CAC | 100% | 100% | 100% | 100% | 100%
1 | 191 | ECM Furnace Fan (variable speed motor) - Cooling | 100% | 100% | 100% | 100% | 100%
1 | 200 | Base Resistance Space Heating (Primary) | 100% | 100% | 100% | 100% | 100%
1 | 201 | Air Source Heat Pump | 100% | 100% | 100% | 100% | 100%
1 | 202 | Basement insulation R-13 | 100% | 100% | 100% | 100% | 100%
1 | 203 | Ceiling R-0 to R-38 Insulation | 100% | 100% | 100% | 100% | 100%
1 | 204 | Ceiling R-0 to R-49 Insulation | 100% | 100% | 100% | 100% | 100%
1 | 205 | Ceiling R-11 to R-38 Insulaton | 100% | 100% | 100% | 100% | 100%
1 | 206 | Ceiling R-11 to R-49 Insulation | 100% | 100% | 100% | 100% | 100%
1 | 207 | Ceiling R-19 to R-38 Insulation | 100% | 100% | 100% | 100% | 100%
1 | 208 | Ceiling R-19 to R-49 Insulation | 100% | 100% | 100% | 100% | 100%
1 | 209 | Comprehensive Shell Air Sealing - Inf. Reduction | 100% | 100% | 100% | 100% | 100%
1 | 210 | Crawlspace insulation | 100% | 100% | 100% | 100% | 100%
1 | 211 | Floor R-0 to R-19 Insulation-Batts | 100% | 100% | 100% | 100% | 100%
1 | 212 | Ground Source Heat Pump with Desuperheater | 100% | 100% | 100% | 100% | 100%
1 | 213 | Heat Recovery Ventilators | 100% | 100% | 100% | 100% | 100%
1 | 214 | Heat Shrink Wrap Film (1-2 yr measure, window kit) | 100% | 100% | 100% | 100% | 100%
1 | 215 | Programmable Thermostat | 100% | 100% | 100% | 100% | 100%
1 | 216 | Self Install Weatherization | 100% | 100% | 100% | 100% | 100%
1 | 217 | Wall Blow-in R-0 to R-13 Insulation | 100% | 100% | 100% | 100% | 100%
1 | 218 | Windows - Add Storm Windows to Double-Glazed | 100% | 100% | 100% | 100% | 100%
1 | 219 | Windows - Add Storm Windows to Single-Glazed | 100% | 100% | 100% | 100% | 100%
1 | 220 | WINDOWS - Double-Glazed Clear With Automatic Insulating Shades | 100% | 100% | 100% | 100% | 100%
1 | 221 | WINDOWS - Double-Glazed Clear to Energy Star | 100% | 100% | 100% | 100% | 100%
1 | 222 | WINDOWS - Energy Star With Automatic Insulating Shades | 100% | 100% | 100% | 100% | 100%
1 | 223 | WINDOWS - Single-Glazed Clear With Automatic Insulating Shades | 100% | 100% | 100% | 100% | 100%
1 | 300 | Base Lighting - 0.5 hrs/day | 100% | 100% | 100% | 100% | 100%
1 | 301 | CFL 13W | 100% | 100% | 100% | 100% | 100%
1 | 302 | CFL 13W - Specialty | 100% | 100% | 100% | 100% | 100%
1 | 303 | LEDs | 100% | 100% | 100% | 100% | 100%
1 | 310 | Base Lighting - 2.5 hrs/day | 100% | 100% | 100% | 100% | 100%
1 | 311 | CFL 13W | 100% | 100% | 100% | 100% | 100%
1 | 312 | CFL 13W - Specialty | 100% | 100% | 100% | 100% | 100%
1 | 313 | LEDs | 100% | 100% | 100% | 100% | 100%
1 | 314 | Photocell/timeclock (outdoor) | 100% | 100% | 100% | 100% | 100%
1 | 320 | Base Lighting - 6 hrs/day | 100% | 100% | 100% | 100% | 100%
1 | 321 | CFL 13W | 100% | 100% | 100% | 100% | 100%
1 | 322 | CFL 13W - Specialty | 100% | 100% | 100% | 100% | 100%
1 | 323 | LEDs | 100% | 100% | 100% | 100% | 100%
1 | 330 | Base Fluorescent Fixture | 100% | 100% | 100% | 100% | 100%
1 | 331 | RET 2L4'T8, 1EB | 100% | 100% | 100% | 100% | 100%
1 | 332 | ROB 2L4'T8, 1EB | 100% | 100% | 100% | 100% | 100%
1 | 400 | Base Refrigerator | 100% | 100% | 100% | 100% | 100%
1 | 401 | Refrigerator (CEE Tier 2) | 100% | 100% | 100% | 100% | 100%
1 | 402 | Refrigerator (Energy Star) | 100% | 100% | 100% | 100% | 100%
1 | 410 | Base Early Replacement Refrigerator | 100% | 100% | 100% | 100% | 100%
1 | 411 | Refrigerator - Early Replacement (Energy Star) | 100% | 100% | 100% | 100% | 100%
1 | 450 | Base Freezer | 100% | 100% | 100% | 100% | 100%
1 | 451 | Freezer (Energy Star) | 100% | 100% | 100% | 100% | 100%
1 | 460 | Base Early Replacement Freezer | 100% | 100% | 100% | 100% | 100%
1 | 461 | Freezer - Early Replacement (Energy Star) | 100% | 100% | 100% | 100% | 100%
1 | 500 | Base Water Heating | 97.35% | 97.35% | 97.35% | 97.35% | 97.35%
1 | 501 | Drain Water Heat Recovery (GFX) | 100% | 100% | 100% | 100% | 100%
1 | 502 | Energy Star CW CEE Tier 2 (MEF=2.0) | 100% | 100% | 100% | 100% | 100%
1 | 503 | Energy Star Dishwasher (EF=0.72) | 100% | 100% | 100% | 100% | 100%
1 | 504 | Faucent Aerators | 100% | 100% | 100% | 100% | 100%
1 | 505 | Ground Source Heat Pump with Desuperheater | 97.35% | 97.35% | 97.35% | 97.35% | 97.35%
1 | 506 | HE Water Heater (EF=0.93) | 97.35% | 97.35% | 97.35% | 97.35% | 97.35%
1 | 507 | Heat Pump Water Heater - Energy Star | 97.35% | 97.35% | 97.35% | 97.35% | 97.35%
1 | 508 | Integrated Heat Pump/Water Heater | 100% | 100% | 100% | 100% | 100%
1 | 509 | Low Flow Showerhead 1.5 Gal/Min | 100% | 100% | 100% | 100% | 100%
1 | 510 | Pipe Wrap | 100% | 100% | 100% | 100% | 100%
1 | 511 | Solar Domestic Water Heating | 100% | 100% | 100% | 100% | 100%
1 | 512 | Tankless Water Heater | 97.35% | 97.35% | 97.35% | 97.35% | 97.35%
1 | 513 | Heat Pump Water Heater - Energy Star - Cold | 97.35% | 97.35% | 97.35% | 97.35% | 97.35%
1 | 550 | Base Clothes Washer | 100% | 100% | 100% | 100% | 100%
1 | 560 | Base Clothes Dryer | 100% | 100% | 100% | 100% | 100%
1 | 561 | Heat Pump Dryer | 100% | 100% | 100% | 100% | 100%
1 | 562 | High Efficiency CD (EF=3.01 w/moisture sensor) | 100% | 100% | 100% | 100% | 100%
1 | 570 | Base Dishwasher | 100% | 100% | 100% | 100% | 100%
1 | 600 | Base Pool Pump | 100% | 100% | 100% | 100% | 100%
1 | 601 | High Efficiency One Speed Pool Pump (1.5 hp) | 100% | 100% | 100% | 100% | 100%
1 | 602 | PV-Powered Pool Pumps | 100% | 100% | 100% | 100% | 100%
1 | 603 | Two Speed Pool Pump (1.5 hp) | 100% | 100% | 100% | 100% | 100%
1 | 604 | Variable-Speed Pool Pump (<1 hp) | 100% | 100% | 100% | 100% | 100%
1 | 700 | Base Miscellaneous | 100% | 100% | 100% | 100% | 100%
1 | 701 | Energy Star Air Cleaners | 100% | 100% | 100% | 100% | 100%
1 | 702 | Energy Star Battery Chargers | 100% | 100% | 100% | 100% | 100%
1 | 703 | Energy Star DTA (Digital to Analog Converter) | 100% | 100% | 100% | 100% | 100%
1 | 704 | Energy Star External Power Adapters | 100% | 100% | 100% | 100% | 100%
1 | 705 | Energy Star Home Audio | 100% | 100% | 100% | 100% | 100%
1 | 707 | Energy Star Ventilating Fans | 100% | 100% | 100% | 100% | 100%
1 | 708 | Plug Load Controls - Smart Power Strip | 100% | 100% | 100% | 100% | 100%
1 | 709 | Energy Star Cordless Phones | 100% | 100% | 100% | 100% | 100%
1 | 800 | Base TV | 100% | 100% | 100% | 100% | 100%
1 | 801 | Energy Star TV | 100% | 100% | 100% | 100% | 100%
1 | 810 | Base Big Screen TV | 100% | 100% | 100% | 100% | 100%
1 | 811 | Energy Star Big Screen TV | 100% | 100% | 100% | 100% | 100%
1 | 820 | Base Set-Top Box | 100% | 100% | 100% | 100% | 100%
1 | 821 | Energy Star Set-Top Box | 100% | 100% | 100% | 100% | 100%
1 | 830 | Base DVD Player | 100% | 100% | 100% | 100% | 100%
1 | 831 | Energy Star DVD Player | 100% | 100% | 100% | 100% | 100%
1 | 840 | Base Desktop PC | 100% | 100% | 100% | 100% | 100%
1 | 841 | Energy Star Desktop PC | 100% | 100% | 100% | 100% | 100%
1 | 850 | Base Laptop PC | 100% | 100% | 100% | 100% | 100%
1 | 851 | Energy Star Laptop PC | 100% | 100% | 100% | 100% | 100%
1 | 900 | Base Cooking | 100% | 100% | 100% | 100% | 100%
1 | 990 | Base House Use | 100% | 100% | 100% | 100% | 100%
1 | 991 | Indirect Feedback | 100% | 100% | 100% | 100% | 100%
1 | 992 | Direct Feedback | 100% | 100% | 100% | 100% | 100%
2 | 100 | Base Split-System Air Conditioner | 76.92% | 76.92% | 76.92% | 76.92% | 76.92% |  | 84.62%
2 | 101 | 14 SEER (12.15 EER) Split-System Air Conditioner | 76.92% | 76.92% | 76.92% | 76.92% | 76.92%
2 | 102 | 14.5 SEER (12.15 EER) Split-System Air Conditioner (Energy Star) | 76.92% | 76.92% | 76.92% | 76.92% | 76.92%
2 | 103 | 15 SEER (12.72 EER) Split-System Air Conditioner | 76.92% | 76.92% | 76.92% | 76.92% | 76.92%
2 | 104 | 16 SEER (11.61 EER) Split System Air Conditioner | 76.92% | 76.92% | 76.92% | 76.92% | 76.92%
2 | 105 | 17 SEER (12.28 EER) Split-System Air Conditioner | 76.92% | 76.92% | 76.92% | 76.92% | 76.92%
2 | 106 | 18 SEER (13.37 EER) Split-System Air Conditioner | 76.92% | 76.92% | 76.92% | 76.92% | 76.92%
2 | 107 | AC Maintenance (Indoor Coil Cleaning) | 100% | 100% | 100% | 100% | 100%
2 | 108 | AC Maintenance (Outdoor Coil Cleaning) | 100% | 100% | 100% | 100% | 100%
2 | 109 | AC Maintenance and/or tune-up | 100% | 100% | 100% | 100% | 100%
2 | 110 | Ceiling Fans | 100% | 100% | 100% | 100% | 100%
2 | 111 | Ceiling R-0 to R-38 Insulation | 100% | 100% | 100% | 100% | 100%
2 | 112 | Ceiling R-0 to R-49 Insulation | 100% | 100% | 100% | 100% | 100%
2 | 113 | Ceiling R-11 to R-38 Insulaton | 100% | 100% | 100% | 100% | 100%
2 | 114 | Ceiling R-11 to R-49 Insulation | 100% | 100% | 100% | 100% | 100%
2 | 115 | Ceiling R-19 to R-38 Insulation | 100% | 100% | 100% | 100% | 100%
2 | 116 | Ceiling R-19 to R-49 Insulation | 100% | 100% | 100% | 100% | 100%
2 | 117 | Comprehensive Shell Air Sealing - Inf. Reduction | 100% | 100% | 100% | 100% | 100%
2 | 118 | Cool Roof | 100% | 100% | 100% | 100% | 100%
2 | 119 | Cooling Avoidance | 100% | 100% | 100% | 100% | 100%
2 | 120 | Crawlspace insulation | 100% | 100% | 100% | 100% | 100%
2 | 121 | Duct Insulation | 100% | 100% | 100% | 100% | 100%
2 | 122 | Duct Sealing - from 24% AHU to 12% | 100% | 100% | 100% | 100% | 100%
2 | 123 | Duct Sealing - from 40% AHU to 12% | 100% | 100% | 100% | 100% | 100%
2 | 124 | Evaporative Cooler - Direct | 100% | 100% | 100% | 100% | 100%
2 | 125 | Evaporative Cooler - Indirect Evaporative (Coolerado) | 76.92% | 76.92% | 76.92% | 76.92% | 76.92%
2 | 126 | Programmable Thermostat | 100% | 100% | 100% | 100% | 100%
2 | 127 | Proper Refrigerant Charging and Air Flow | 100% | 100% | 100% | 100% | 100%
2 | 128 | Proper Sizing and Quality Install | 100% | 100% | 100% | 100% | 100%
2 | 129 | Sealed Attic w/Sprayed Foam Insulated Roof Deck | 100% | 100% | 100% | 100% | 100%
2 | 130 | Self Install Weatherization | 100% | 100% | 100% | 100% | 100%
2 | 131 | Wall Blow-in R-0 to R-13 Insulation | 100% | 100% | 100% | 100% | 100%
2 | 132 | Whole House Fans | 100% | 100% | 100% | 100% | 100%
2 | 133 | Window Film | 100% | 100% | 100% | 100% | 100%
2 | 134 | WINDOWS - Default With Sunscreen | 100% | 100% | 100% | 100% | 100%
2 | 135 | WINDOWS - Double-Glazed Clear to Energy Star | 100% | 100% | 100% | 100% | 100%
2 | 150 | Base Room Air Conditioner | 100% | 100% | 100% | 100% | 100%
2 | 151 | Ceiling Fans | 100% | 100% | 100% | 100% | 100%
2 | 152 | Ceiling R-0 to R-38 Insulation | 100% | 100% | 100% | 100% | 100%
2 | 153 | Ceiling R-0 to R-49 Insulation | 100% | 100% | 100% | 100% | 100%
2 | 154 | Ceiling R-11 to R-38 Insulaton | 100% | 100% | 100% | 100% | 100%
2 | 155 | Ceiling R-11 to R-49 Insulation | 100% | 100% | 100% | 100% | 100%
2 | 156 | Ceiling R-19 to R-38 Insulation | 100% | 100% | 100% | 100% | 100%
2 | 157 | Ceiling R-19 to R-49 Insulation | 100% | 100% | 100% | 100% | 100%
2 | 158 | Comprehensive Shell Air Sealing - Inf. Reduction | 100% | 100% | 100% | 100% | 100%
2 | 159 | Cool Roof | 100% | 100% | 100% | 100% | 100%
2 | 160 | EER 8.5 AC Early Replacement, CEE Tier 1 EER 11.3 | 86.73% | 86.73% | 86.73% | 86.73% | 86.73%
2 | 161 | Energy Star Room Air Conditioner - EER 10.8 | 91.84% | 91.84% | 91.84% | 91.84% | 91.84%
2 | 162 | Evaporative Cooler - Direct | 100% | 100% | 100% | 100% | 100%
2 | 163 | HE Room Air Conditioner - CEE Tier 1 EER 11.3 | 86.73% | 86.73% | 86.73% | 86.73% | 86.73%
2 | 164 | Self Install Weatherization | 100% | 100% | 100% | 100% | 100%
2 | 165 | Wall Blow-in R-0 to R-13 Insulation | 100% | 100% | 100% | 100% | 100%
2 | 166 | Whole House Fans | 100% | 100% | 100% | 100% | 100%
2 | 167 | Window Film | 100% | 100% | 100% | 100% | 100%
2 | 168 | WINDOWS - Default With Sunscreen | 100% | 100% | 100% | 100% | 100%
2 | 169 | WINDOWS - Double-Glazed Clear to Energy Star | 100% | 100% | 100% | 100% | 100%
2 | 170 | Base Evaporative Cooler | 100% | 100% | 100% | 100% | 100%
2 | 171 | Evaporative Cooler - Indirect Evaporative (Coolerado) | 100% | 100% | 100% | 100% | 100%
2 | 180 | Base Dehumidifier | 90.67% | 90.67% | 90.67% | 90.67% | 90.67%
2 | 181 | 10% better than Energy Star Dehumidifier ROB (35-45 pints/day) | 90.67% | 90.67% | 90.67% | 90.67% | 90.67%
2 | 190 | Base Furnace Fan - Furnace & CAC | 100% | 100% | 100% | 100% | 100%
2 | 191 | ECM Furnace Fan (variable speed motor) - Cooling | 100% | 100% | 100% | 100% | 100%
2 | 200 | Base Resistance Space Heating (Primary) | 100% | 100% | 100% | 100% | 100%
2 | 201 | Air Source Heat Pump | 100% | 100% | 100% | 100% | 100%
2 | 202 | Basement insulation R-13 | 100% | 100% | 100% | 100% | 100%
2 | 203 | Ceiling R-0 to R-38 Insulation | 100% | 100% | 100% | 100% | 100%
2 | 204 | Ceiling R-0 to R-49 Insulation | 100% | 100% | 100% | 100% | 100%
2 | 205 | Ceiling R-11 to R-38 Insulaton | 100% | 100% | 100% | 100% | 100%
2 | 206 | Ceiling R-11 to R-49 Insulation | 100% | 100% | 100% | 100% | 100%
2 | 207 | Ceiling R-19 to R-38 Insulation | 100% | 100% | 100% | 100% | 100%
2 | 208 | Ceiling R-19 to R-49 Insulation | 100% | 100% | 100% | 100% | 100%
2 | 209 | Comprehensive Shell Air Sealing - Inf. Reduction | 100% | 100% | 100% | 100% | 100%
2 | 210 | Crawlspace insulation | 100% | 100% | 100% | 100% | 100%
2 | 211 | Floor R-0 to R-19 Insulation-Batts | 100% | 100% | 100% | 100% | 100%
2 | 212 | Ground Source Heat Pump with Desuperheater | 100% | 100% | 100% | 100% | 100%
2 | 213 | Heat Recovery Ventilators | 100% | 100% | 100% | 100% | 100%
2 | 214 | Heat Shrink Wrap Film (1-2 yr measure, window kit) | 100% | 100% | 100% | 100% | 100%
2 | 215 | Programmable Thermostat | 100% | 100% | 100% | 100% | 100%
2 | 216 | Self Install Weatherization | 100% | 100% | 100% | 100% | 100%
2 | 217 | Wall Blow-in R-0 to R-13 Insulation | 100% | 100% | 100% | 100% | 100%
2 | 218 | Windows - Add Storm Windows to Double-Glazed | 100% | 100% | 100% | 100% | 100%
2 | 219 | Windows - Add Storm Windows to Single-Glazed | 100% | 100% | 100% | 100% | 100%
2 | 220 | WINDOWS - Double-Glazed Clear With Automatic Insulating Shades | 100% | 100% | 100% | 100% | 100%
2 | 221 | WINDOWS - Double-Glazed Clear to Energy Star | 100% | 100% | 100% | 100% | 100%
2 | 222 | WINDOWS - Energy Star With Automatic Insulating Shades | 100% | 100% | 100% | 100% | 100%
2 | 223 | WINDOWS - Single-Glazed Clear With Automatic Insulating Shades | 100% | 100% | 100% | 100% | 100%
2 | 300 | Base Lighting - 0.5 hrs/day | 100% | 100% | 100% | 100% | 100%
2 | 301 | CFL 13W | 100% | 100% | 100% | 100% | 100%
2 | 302 | CFL 13W - Specialty | 100% | 100% | 100% | 100% | 100%
2 | 303 | LEDs | 100% | 100% | 100% | 100% | 100%
2 | 310 | Base Lighting - 2.5 hrs/day | 100% | 100% | 100% | 100% | 100%
2 | 311 | CFL 13W | 100% | 100% | 100% | 100% | 100%
2 | 312 | CFL 13W - Specialty | 100% | 100% | 100% | 100% | 100%
2 | 313 | LEDs | 100% | 100% | 100% | 100% | 100%
2 | 314 | Photocell/timeclock (outdoor) | 100% | 100% | 100% | 100% | 100%
2 | 320 | Base Lighting - 6 hrs/day | 100% | 100% | 100% | 100% | 100%
2 | 321 | CFL 13W | 100% | 100% | 100% | 100% | 100%
2 | 322 | CFL 13W - Specialty | 100% | 100% | 100% | 100% | 100%
2 | 323 | LEDs | 100% | 100% | 100% | 100% | 100%
2 | 330 | Base Fluorescent Fixture | 100% | 100% | 100% | 100% | 100%
2 | 331 | RET 2L4'T8, 1EB | 100% | 100% | 100% | 100% | 100%
2 | 332 | ROB 2L4'T8, 1EB | 100% | 100% | 100% | 100% | 100%
2 | 400 | Base Refrigerator | 100% | 100% | 100% | 100% | 100%
2 | 401 | Refrigerator (CEE Tier 2) | 100% | 100% | 100% | 100% | 100%
2 | 402 | Refrigerator (Energy Star) | 100% | 100% | 100% | 100% | 100%
2 | 410 | Base Early Replacement Refrigerator | 100% | 100% | 100% | 100% | 100%
2 | 411 | Refrigerator - Early Replacement (Energy Star) | 100% | 100% | 100% | 100% | 100%
2 | 450 | Base Freezer | 100% | 100% | 100% | 100% | 100%
2 | 451 | Freezer (Energy Star) | 100% | 100% | 100% | 100% | 100%
2 | 460 | Base Early Replacement Freezer | 100% | 100% | 100% | 100% | 100%
2 | 461 | Freezer - Early Replacement (Energy Star) | 100% | 100% | 100% | 100% | 100%
2 | 500 | Base Water Heating | 97.35% | 97.35% | 97.35% | 97.35% | 97.35%
2 | 501 | Drain Water Heat Recovery (GFX) | 100% | 100% | 100% | 100% | 100%
2 | 502 | Energy Star CW CEE Tier 2 (MEF=2.0) | 100% | 100% | 100% | 100% | 100%
2 | 503 | Energy Star Dishwasher (EF=0.72) | 100% | 100% | 100% | 100% | 100%
2 | 504 | Faucent Aerators | 100% | 100% | 100% | 100% | 100%
2 | 505 | Ground Source Heat Pump with Desuperheater | 97.35% | 97.35% | 97.35% | 97.35% | 97.35%
2 | 506 | HE Water Heater (EF=0.93) | 97.35% | 97.35% | 97.35% | 97.35% | 97.35%
2 | 507 | Heat Pump Water Heater - Energy Star | 97.35% | 97.35% | 97.35% | 97.35% | 97.35%
2 | 508 | Integrated Heat Pump/Water Heater | 100% | 100% | 100% | 100% | 100%
2 | 509 | Low Flow Showerhead 1.5 Gal/Min | 100% | 100% | 100% | 100% | 100%
2 | 510 | Pipe Wrap | 100% | 100% | 100% | 100% | 100%
2 | 511 | Solar Domestic Water Heating | 100% | 100% | 100% | 100% | 100%
2 | 512 | Tankless Water Heater | 97.35% | 97.35% | 97.35% | 97.35% | 97.35%
2 | 513 | Heat Pump Water Heater - Energy Star - Cold | 97.35% | 97.35% | 97.35% | 97.35% | 97.35%
2 | 550 | Base Clothes Washer | 100% | 100% | 100% | 100% | 100%
2 | 560 | Base Clothes Dryer | 100% | 100% | 100% | 100% | 100%
2 | 561 | Heat Pump Dryer | 100% | 100% | 100% | 100% | 100%
2 | 562 | High Efficiency CD (EF=3.01 w/moisture sensor) | 100% | 100% | 100% | 100% | 100%
2 | 570 | Base Dishwasher | 100% | 100% | 100% | 100% | 100%
2 | 600 | Base Pool Pump | 100% | 100% | 100% | 100% | 100%
2 | 601 | High Efficiency One Speed Pool Pump (1.5 hp) | 100% | 100% | 100% | 100% | 100%
2 | 602 | PV-Powered Pool Pumps | 100% | 100% | 100% | 100% | 100%
2 | 603 | Two Speed Pool Pump (1.5 hp) | 100% | 100% | 100% | 100% | 100%
2 | 604 | Variable-Speed Pool Pump (<1 hp) | 100% | 100% | 100% | 100% | 100%
2 | 700 | Base Miscellaneous | 100% | 100% | 100% | 100% | 100%
2 | 701 | Energy Star Air Cleaners | 100% | 100% | 100% | 100% | 100%
2 | 702 | Energy Star Battery Chargers | 100% | 100% | 100% | 100% | 100%
2 | 703 | Energy Star DTA (Digital to Analog Converter) | 100% | 100% | 100% | 100% | 100%
2 | 704 | Energy Star External Power Adapters | 100% | 100% | 100% | 100% | 100%
2 | 705 | Energy Star Home Audio | 100% | 100% | 100% | 100% | 100%
2 | 707 | Energy Star Ventilating Fans | 100% | 100% | 100% | 100% | 100%
2 | 708 | Plug Load Controls - Smart Power Strip | 100% | 100% | 100% | 100% | 100%
2 | 709 | Energy Star Cordless Phones | 100% | 100% | 100% | 100% | 100%
2 | 800 | Base TV | 100% | 100% | 100% | 100% | 100%
2 | 801 | Energy Star TV | 100% | 100% | 100% | 100% | 100%
2 | 810 | Base Big Screen TV | 100% | 100% | 100% | 100% | 100%
2 | 811 | Energy Star Big Screen TV | 100% | 100% | 100% | 100% | 100%
2 | 820 | Base Set-Top Box | 100% | 100% | 100% | 100% | 100%
2 | 821 | Energy Star Set-Top Box | 100% | 100% | 100% | 100% | 100%
2 | 830 | Base DVD Player | 100% | 100% | 100% | 100% | 100%
2 | 831 | Energy Star DVD Player | 100% | 100% | 100% | 100% | 100%
2 | 840 | Base Desktop PC | 100% | 100% | 100% | 100% | 100%
2 | 841 | Energy Star Desktop PC | 100% | 100% | 100% | 100% | 100%
2 | 850 | Base Laptop PC | 100% | 100% | 100% | 100% | 100%
2 | 851 | Energy Star Laptop PC | 100% | 100% | 100% | 100% | 100%
2 | 900 | Base Cooking | 100% | 100% | 100% | 100% | 100%
2 | 990 | Base House Use | 100% | 100% | 100% | 100% | 100%
2 | 991 | Indirect Feedback | 100% | 100% | 100% | 100% | 100%
2 | 992 | Direct Feedback | 100% | 100% | 100% | 100% | 100%

## Applicability Factor
APPLICABILITY FACTOR
(percent)
|  |  | SF Large | SF Medium | SF Small | Multifamily | Low Income
Segment | Measure # | Measure Description | Building Type 1 | Building Type 2 | Building Type 3 | Building Type 4 | Building Type 5 | Building Type 6 | Building Type 7 | Building Type 8 | Building Type 9 | Building Type 10 | Building Type 11 | Building Type 12 | Building Type 13 | Building Type 14 | Building Type 15 | Building Type 16 | Building Type 17 | Building Type 18 | Building Type 19 | Building Type 20
1 | 100 | Base Split-System Air Conditioner | 55.9% | 48.9% | 25.9% | 39.8% | 36.2%
1 | 101 | 14 SEER (12.15 EER) Split-System Air Conditioner | 55.9% | 48.9% | 25.9% | 39.8% | 36.2%
1 | 102 | 14.5 SEER (12.15 EER) Split-System Air Conditioner (Energy Star) | 55.9% | 48.9% | 25.9% | 39.8% | 36.2%
1 | 103 | 15 SEER (12.72 EER) Split-System Air Conditioner | 55.9% | 48.9% | 25.9% | 39.8% | 36.2%
1 | 104 | 16 SEER (11.61 EER) Split System Air Conditioner | 55.9% | 48.9% | 25.9% | 39.8% | 36.2%
1 | 105 | 17 SEER (12.28 EER) Split-System Air Conditioner | 55.9% | 48.9% | 25.9% | 39.8% | 36.2%
1 | 106 | 18 SEER (13.37 EER) Split-System Air Conditioner | 55.9% | 48.9% | 25.9% | 39.8% | 36.2%
1 | 107 | AC Maintenance (Indoor Coil Cleaning) | 55.9% | 48.9% | 25.9% | 39.8% | 36.2%
1 | 108 | AC Maintenance (Outdoor Coil Cleaning) | 55.9% | 48.9% | 25.9% | 39.8% | 36.2%
1 | 109 | AC Maintenance and/or tune-up | 55.9% | 48.9% | 25.9% | 39.8% | 36.2%
1 | 110 | Ceiling Fans | 55.9% | 48.9% | 25.9% | 39.8% | 36.2%
1 | 111 | Ceiling R-0 to R-38 Insulation | 55.9% | 48.9% | 25.9% | 39.8% | 36.2%
1 | 112 | Ceiling R-0 to R-49 Insulation | 55.9% | 48.9% | 25.9% | 39.8% | 36.2%
1 | 113 | Ceiling R-11 to R-38 Insulaton | 55.9% | 48.9% | 25.9% | 39.8% | 36.2%
1 | 114 | Ceiling R-11 to R-49 Insulation | 55.9% | 48.9% | 25.9% | 39.8% | 36.2%
1 | 115 | Ceiling R-19 to R-38 Insulation | 55.9% | 48.9% | 25.9% | 39.8% | 36.2%
1 | 116 | Ceiling R-19 to R-49 Insulation | 55.9% | 48.9% | 25.9% | 39.8% | 36.2%
1 | 117 | Comprehensive Shell Air Sealing - Inf. Reduction | 55.9% | 48.9% | 25.9% | 39.8% | 36.2%
1 | 118 | Cool Roof | 55.9% | 48.9% | 25.9% | 39.8% | 36.2%
1 | 119 | Cooling Avoidance | 55.9% | 48.9% | 25.9% | 39.8% | 36.2%
1 | 120 | Crawlspace insulation | 55.9% | 48.9% | 25.9% | 39.8% | 36.2%
1 | 121 | Duct Insulation | 55.9% | 48.9% | 25.9% | 39.8% | 36.2%
1 | 122 | Duct Sealing - from 24% AHU to 12% | 55.9% | 48.9% | 25.9% | 39.8% | 36.2%
1 | 123 | Duct Sealing - from 40% AHU to 12% | 55.9% | 48.9% | 25.9% | 39.8% | 36.2%
1 | 124 | Evaporative Cooler - Direct | 55.9% | 48.9% | 25.9% | 39.8% | 36.2%
1 | 125 | Evaporative Cooler - Indirect Evaporative (Coolerado) | 55.9% | 48.9% | 25.9% | 39.8% | 36.2%
1 | 126 | Programmable Thermostat | 55.9% | 48.9% | 25.9% | 39.8% | 36.2%
1 | 127 | Proper Refrigerant Charging and Air Flow | 55.9% | 48.9% | 25.9% | 39.8% | 36.2%
1 | 128 | Proper Sizing and Quality Install | 11.18% | 9.78% | 5.18% | 7.96% | 7.24%
1 | 129 | Sealed Attic w/Sprayed Foam Insulated Roof Deck | 55.9% | 48.9% | 25.9% | 39.8% | 36.2%
1 | 130 | Self Install Weatherization | 55.9% | 48.9% | 25.9% | 39.8% | 36.2%
1 | 131 | Wall Blow-in R-0 to R-13 Insulation | 55.9% | 48.9% | 25.9% | 39.8% | 36.2%
1 | 132 | Whole House Fans | 55.9% | 48.9% | 25.9% | 39.8% | 36.2%
1 | 133 | Window Film | 55.9% | 48.9% | 25.9% | 39.8% | 36.2%
1 | 134 | WINDOWS - Default With Sunscreen | 55.9% | 48.9% | 25.9% | 39.8% | 36.2%
1 | 135 | WINDOWS - Double-Glazed Clear to Energy Star | 55.9% | 48.9% | 25.9% | 39.8% | 36.2%
1 | 150 | Base Room Air Conditioner | 8.4% | 4.6% | 6.3% | 17.5% | 9%
1 | 151 | Ceiling Fans | 8.4% | 4.6% | 6.3% | 17.5% | 9%
1 | 152 | Ceiling R-0 to R-38 Insulation | 0.588% | 0.322% | 0.441% | 8.4% | 0.63%
1 | 153 | Ceiling R-0 to R-49 Insulation | 8.4% | 4.6% | 6.3% | 17.5% | 9%
1 | 154 | Ceiling R-11 to R-38 Insulaton | 1.176% | 0.644% | 0.882% | 1.225% | 1.26%
1 | 155 | Ceiling R-11 to R-49 Insulation | 8.4% | 4.6% | 6.3% | 17.5% | 9%
1 | 156 | Ceiling R-19 to R-38 Insulation | 4.452% | 2.438% | 3.339% | 7.175% | 4.77%
1 | 157 | Ceiling R-19 to R-49 Insulation | 8.4% | 4.6% | 6.3% | 17.5% | 9%
1 | 158 | Comprehensive Shell Air Sealing - Inf. Reduction | 8.4% | 4.6% | 6.3% | 17.5% | 9%
1 | 159 | Cool Roof | 8.4% | 4.6% | 6.3% | 17.5% | 9%
1 | 160 | EER 8.5 AC Early Replacement, CEE Tier 1 EER 11.3 | 8.4% | 4.6% | 6.3% | 17.5% | 9%
1 | 161 | Energy Star Room Air Conditioner - EER 10.8 | 8.4% | 4.6% | 6.3% | 17.5% | 9%
1 | 162 | Evaporative Cooler - Direct | 8.4% | 4.6% | 6.3% | 17.5% | 9%
1 | 163 | HE Room Air Conditioner - CEE Tier 1 EER 11.3 | 8.4% | 4.6% | 6.3% | 17.5% | 9%
1 | 164 | Self Install Weatherization | 8.4% | 4.6% | 6.3% | 17.5% | 9%
1 | 165 | Wall Blow-in R-0 to R-13 Insulation | 8.4% | 4.6% | 6.3% | 17.5% | 9%
1 | 166 | Whole House Fans | 8.4% | 4.6% | 6.3% | 17.5% | 9%
1 | 167 | Window Film | 8.4% | 4.6% | 6.3% | 17.5% | 9%
1 | 168 | WINDOWS - Default With Sunscreen | 8.4% | 4.6% | 6.3% | 17.5% | 9%
1 | 169 | WINDOWS - Double-Glazed Clear to Energy Star | 8.4% | 4.6% | 6.3% | 17.5% | 9%
1 | 170 | Base Evaporative Cooler | 24.6% | 27.2% | 30.4% | 3.7% | 20.1%
1 | 171 | Evaporative Cooler - Indirect Evaporative (Coolerado) | 24.6% | 27.2% | 30.4% | 3.7% | 20.1%
1 | 180 | Base Dehumidifier | 15.8% | 5.5% | 5.8% | 7% | 20.1%
1 | 181 | 10% better than Energy Star Dehumidifier ROB (35-45 pints/day) | 15.8% | 5.5% | 5.8% | 7% | 20.1%
1 | 190 | Base Furnace Fan - Furnace & CAC | 52.3% | 46.7% | 25.9% | 28.8% | 36.2%
1 | 191 | ECM Furnace Fan (variable speed motor) - Cooling | 52.3% | 46.7% | 25.9% | 28.8% | 36.2%
1 | 200 | Base Resistance Space Heating (Primary) | 12.9% | 7% | 4.4% | 30.9% | 9.4%
1 | 201 | Air Source Heat Pump | 6.45% | 3.5% | 2.2% | 15.45% | 4.7%
1 | 202 | Basement insulation R-13 | 12.9% | 7% | 4.4% | 30.9% | 9.4%
1 | 203 | Ceiling R-0 to R-38 Insulation | 12.9% | 7% | 4.4% | 30.9% | 9.4%
1 | 204 | Ceiling R-0 to R-49 Insulation | 12.9% | 7% | 4.4% | 30.9% | 9.4%
1 | 205 | Ceiling R-11 to R-38 Insulaton | 12.9% | 7% | 4.4% | 30.9% | 9.4%
1 | 206 | Ceiling R-11 to R-49 Insulation | 12.9% | 7% | 4.4% | 30.9% | 9.4%
1 | 207 | Ceiling R-19 to R-38 Insulation | 12.9% | 7% | 4.4% | 30.9% | 9.4%
1 | 208 | Ceiling R-19 to R-49 Insulation | 12.9% | 7% | 4.4% | 30.9% | 9.4%
1 | 209 | Comprehensive Shell Air Sealing - Inf. Reduction | 12.9% | 7% | 4.4% | 30.9% | 9.4%
1 | 210 | Crawlspace insulation | 12.9% | 7% | 4.4% | 30.9% | 9.4%
1 | 211 | Floor R-0 to R-19 Insulation-Batts | 12.9% | 7% | 4.4% | 30.9% | 9.4%
1 | 212 | Ground Source Heat Pump with Desuperheater | 6.45% | 3.5% | 2.2% | 15.45% | 4.7%
1 | 213 | Heat Recovery Ventilators | 12.9% | 7% | 4.4% | 30.9% | 9.4%
1 | 214 | Heat Shrink Wrap Film (1-2 yr measure, window kit) | 12.9% | 7% | 4.4% | 30.9% | 9.4%
1 | 215 | Programmable Thermostat | 12.9% | 7% | 4.4% | 30.9% | 9.4%
1 | 216 | Self Install Weatherization | 12.9% | 7% | 4.4% | 30.9% | 9.4%
1 | 217 | Wall Blow-in R-0 to R-13 Insulation | 12.9% | 7% | 4.4% | 12.67% | 9.4%
1 | 218 | Windows - Add Storm Windows to Double-Glazed | 12.9% | 7% | 4.4% | 30.9% | 9.4%
1 | 219 | Windows - Add Storm Windows to Single-Glazed | 12.9% | 7% | 4.4% | 30.9% | 9.4%
1 | 220 | WINDOWS - Double-Glazed Clear With Automatic Insulating Shades | 12.9% | 7% | 4.4% | 30.9% | 9.4%
1 | 221 | WINDOWS - Double-Glazed Clear to Energy Star | 12.9% | 7% | 4.4% | 30.9% | 9.4%
1 | 222 | WINDOWS - Energy Star With Automatic Insulating Shades | 12.9% | 7% | 4.4% | 30.9% | 9.4%
1 | 223 | WINDOWS - Single-Glazed Clear With Automatic Insulating Shades | 12.9% | 7% | 4.4% | 30.9% | 9.4%
1 | 300 | Base Lighting - 0.5 hrs/day | 100% | 100% | 100% | 100% | 100%
1 | 301 | CFL 13W | 100% | 100% | 100% | 100% | 100%
1 | 302 | CFL 13W - Specialty | 100% | 100% | 100% | 100% | 100%
1 | 303 | LEDs | 100% | 100% | 100% | 100% | 100%
1 | 310 | Base Lighting - 2.5 hrs/day | 100% | 100% | 100% | 100% | 100%
1 | 311 | CFL 13W | 100% | 100% | 100% | 100% | 100%
1 | 312 | CFL 13W - Specialty | 100% | 100% | 100% | 100% | 100%
1 | 313 | LEDs | 100% | 100% | 100% | 100% | 100%
1 | 314 | Photocell/timeclock (outdoor) | 20% | 20% | 20% | 20% | 20%
1 | 320 | Base Lighting - 6 hrs/day | 100% | 100% | 100% | 100% | 100%
1 | 321 | CFL 13W | 100% | 100% | 100% | 100% | 100%
1 | 322 | CFL 13W - Specialty | 100% | 100% | 100% | 100% | 100%
1 | 323 | LEDs | 100% | 100% | 100% | 100% | 100%
1 | 330 | Base Fluorescent Fixture | 60% | 60% | 60% | 60% | 60%
1 | 331 | RET 2L4'T8, 1EB | 60% | 60% | 60% | 60% | 60%
1 | 332 | ROB 2L4'T8, 1EB | 60% | 60% | 60% | 60% | 60%
1 | 400 | Base Refrigerator | 149.4% | 118.7% | 100.1% | 91.98% | 115.3%
1 | 401 | Refrigerator (CEE Tier 2) | 149.4% | 118.7% | 100.1% | 91.98% | 115.3%
1 | 402 | Refrigerator (Energy Star) | 149.4% | 118.7% | 100.1% | 91.98% | 115.3%
1 | 410 | Base Early Replacement Refrigerator | 16.6% | 13.19% | 11.12% | 10.22% | 12.81%
1 | 411 | Refrigerator - Early Replacement (Energy Star) | 16.6% | 13.19% | 11.12% | 10.22% | 12.81%
1 | 450 | Base Freezer | 68.22% | 43.11% | 29.34% | 19.35% | 47.52%
1 | 451 | Freezer (Energy Star) | 68.22% | 43.11% | 29.34% | 19.35% | 47.52%
1 | 460 | Base Early Replacement Freezer | 7.58% | 4.79% | 3.26% | 2.15% | 5.28%
1 | 461 | Freezer - Early Replacement (Energy Star) | 7.58% | 4.79% | 3.26% | 2.15% | 5.28%
1 | 500 | Base Water Heating | 7.3% | 7.5% | 10.6% | 20.9% | 5.5%
1 | 501 | Drain Water Heat Recovery (GFX) | 7.285% | 7.5% | 9.805% | 13.81% | 4.34%
1 | 502 | Energy Star CW CEE Tier 2 (MEF=2.0) | 7.081% | 6.997% | 8.491% | 15.95% | 4.62%
1 | 503 | Energy Star Dishwasher (EF=0.72) | 7.3% | 7.5% | 10.6% | 20.9% | 5.5%
1 | 504 | Faucent Aerators | 7.3% | 7.5% | 10.6% | 20.9% | 5.5%
1 | 505 | Ground Source Heat Pump with Desuperheater | 7.3% | 7.5% | 10.6% | 20.9% | 5.5%
1 | 506 | HE Water Heater (EF=0.93) | 7.3% | 7.5% | 10.6% | 20.9% | 5.5%
1 | 507 | Heat Pump Water Heater - Energy Star | 7.3% | 7.5% | 10.6% | 20.9% | 5.5%
1 | 508 | Integrated Heat Pump/Water Heater | 7.3% | 7.5% | 10.6% | 20.9% | 5.5%
1 | 509 | Low Flow Showerhead 1.5 Gal/Min | 7.3% | 7.5% | 10.6% | 20.9% | 5.5%
1 | 510 | Pipe Wrap | 7.3% | 7.5% | 10.6% | 20.9% | 5.5%
1 | 511 | Solar Domestic Water Heating | 7.3% | 7.5% | 10.6% | 20.9% | 5.5%
1 | 512 | Tankless Water Heater | 7.3% | 7.5% | 10.6% | 20.9% | 5.5%
1 | 513 | Heat Pump Water Heater - Energy Star - Cold | 7.3% | 7.5% | 10.6% | 20.9% | 5.5%
1 | 550 | Base Clothes Washer | 99.8% | 100% | 92.5% | 66.1% | 78.9%
1 | 560 | Base Clothes Dryer | 77.6% | 90.9% | 81% | 51.4% | 74.4%
1 | 561 | Heat Pump Dryer | 77.6% | 90.9% | 81% | 51.4% | 74.4%
1 | 562 | High Efficiency CD (EF=3.01 w/moisture sensor) | 77.6% | 90.9% | 81% | 51.4% | 74.4%
1 | 570 | Base Dishwasher | 97% | 93.3% | 80.1% | 76.3% | 84%
1 | 600 | Base Pool Pump | 6% | 4.6% | 1.7% | 0% | 4.1%
1 | 601 | High Efficiency One Speed Pool Pump (1.5 hp) | 6% | 4.6% | 1.7% | 0% | 4.1%
1 | 602 | PV-Powered Pool Pumps | 6% | 4.6% | 1.7% | 0% | 4.1%
1 | 603 | Two Speed Pool Pump (1.5 hp) | 6% | 4.6% | 1.7% | 0% | 4.1%
1 | 604 | Variable-Speed Pool Pump (<1 hp) | 6% | 4.6% | 1.7% | 0% | 4.1%
1 | 700 | Base Miscellaneous | 100% | 100% | 100% | 100% | 100%
1 | 701 | Energy Star Air Cleaners | 100% | 100% | 100% | 100% | 100%
1 | 702 | Energy Star Battery Chargers | 100% | 100% | 100% | 100% | 100%
1 | 703 | Energy Star DTA (Digital to Analog Converter) | 100% | 100% | 100% | 100% | 100%
1 | 704 | Energy Star External Power Adapters | 100% | 100% | 100% | 100% | 100%
1 | 705 | Energy Star Home Audio | 100% | 100% | 100% | 100% | 100%
1 | 707 | Energy Star Ventilating Fans | 100% | 100% | 100% | 100% | 100%
1 | 708 | Plug Load Controls - Smart Power Strip | 100% | 100% | 100% | 100% | 100%
1 | 709 | Energy Star Cordless Phones | 100% | 100% | 100% | 100% | 100%
1 | 800 | Base TV | 168% | 155% | 154.1% | 149.9% | 181.2%
1 | 801 | Energy Star TV | 168% | 155% | 154.1% | 149.9% | 181.2%
1 | 810 | Base Big Screen TV | 65% | 46% | 43% | 48% | 40%
1 | 811 | Energy Star Big Screen TV | 65% | 46% | 43% | 48% | 40%
1 | 820 | Base Set-Top Box | 174% | 98% | 183% | 157% | 168%
1 | 821 | Energy Star Set-Top Box | 174% | 98% | 183% | 157% | 168%
1 | 830 | Base DVD Player | 160.3% | 141.6% | 160.3% | 101.4% | 137.3%
1 | 831 | Energy Star DVD Player | 160.3% | 141.6% | 160.3% | 101.4% | 137.3%
1 | 840 | Base Desktop PC | 177% | 133.8% | 81.07% | 83.1% | 102.2%
1 | 841 | Energy Star Desktop PC | 177% | 133.8% | 81.07% | 83.1% | 102.2%
1 | 850 | Base Laptop PC | 18.13% | 18.13% | 18.13% | 14.1% | 14.1%
1 | 851 | Energy Star Laptop PC | 18.13% | 18.13% | 18.13% | 14.1% | 14.1%
1 | 900 | Base Cooking | 86.1% | 77.6% | 65.8% | 87.9% | 93.6%
1 | 990 | Base House Use | 100% | 100% | 100% | 100% | 100%
1 | 991 | Indirect Feedback | 100% | 100% | 100% | 100% | 100%
1 | 992 | Direct Feedback | 100% | 100% | 100% | 100% | 100%
2 | 100 | Base Split-System Air Conditioner | 55.9% | 48.9% | 25.9% | 39.8% | 36.2%
2 | 101 | 14 SEER (12.15 EER) Split-System Air Conditioner | 55.9% | 48.9% | 25.9% | 39.8% | 36.2%
2 | 102 | 14.5 SEER (12.15 EER) Split-System Air Conditioner (Energy Star) | 55.9% | 48.9% | 25.9% | 39.8% | 36.2%
2 | 103 | 15 SEER (12.72 EER) Split-System Air Conditioner | 55.9% | 48.9% | 25.9% | 39.8% | 36.2%
2 | 104 | 16 SEER (11.61 EER) Split System Air Conditioner | 55.9% | 48.9% | 25.9% | 39.8% | 36.2%
2 | 105 | 17 SEER (12.28 EER) Split-System Air Conditioner | 55.9% | 48.9% | 25.9% | 39.8% | 36.2%
2 | 106 | 18 SEER (13.37 EER) Split-System Air Conditioner | 55.9% | 48.9% | 25.9% | 39.8% | 36.2%
2 | 107 | AC Maintenance (Indoor Coil Cleaning) | 55.9% | 48.9% | 25.9% | 39.8% | 36.2%
2 | 108 | AC Maintenance (Outdoor Coil Cleaning) | 55.9% | 48.9% | 25.9% | 39.8% | 36.2%
2 | 109 | AC Maintenance and/or tune-up | 55.9% | 48.9% | 25.9% | 39.8% | 36.2%
2 | 110 | Ceiling Fans | 55.9% | 48.9% | 25.9% | 39.8% | 36.2%
2 | 111 | Ceiling R-0 to R-38 Insulation | 55.9% | 48.9% | 25.9% | 39.8% | 36.2%
2 | 112 | Ceiling R-0 to R-49 Insulation | 55.9% | 48.9% | 25.9% | 39.8% | 36.2%
2 | 113 | Ceiling R-11 to R-38 Insulaton | 55.9% | 48.9% | 25.9% | 39.8% | 36.2%
2 | 114 | Ceiling R-11 to R-49 Insulation | 55.9% | 48.9% | 25.9% | 39.8% | 36.2%
2 | 115 | Ceiling R-19 to R-38 Insulation | 55.9% | 48.9% | 25.9% | 39.8% | 36.2%
2 | 116 | Ceiling R-19 to R-49 Insulation | 55.9% | 48.9% | 25.9% | 39.8% | 36.2%
2 | 117 | Comprehensive Shell Air Sealing - Inf. Reduction | 55.9% | 48.9% | 25.9% | 39.8% | 36.2%
2 | 118 | Cool Roof | 55.9% | 48.9% | 25.9% | 39.8% | 36.2%
2 | 119 | Cooling Avoidance | 55.9% | 48.9% | 25.9% | 39.8% | 36.2%
2 | 120 | Crawlspace insulation | 55.9% | 48.9% | 25.9% | 39.8% | 36.2%
2 | 121 | Duct Insulation | 55.9% | 48.9% | 25.9% | 39.8% | 36.2%
2 | 122 | Duct Sealing - from 24% AHU to 12% | 55.9% | 48.9% | 25.9% | 39.8% | 36.2%
2 | 123 | Duct Sealing - from 40% AHU to 12% | 55.9% | 48.9% | 25.9% | 39.8% | 36.2%
2 | 124 | Evaporative Cooler - Direct | 55.9% | 48.9% | 25.9% | 39.8% | 36.2%
2 | 125 | Evaporative Cooler - Indirect Evaporative (Coolerado) | 55.9% | 48.9% | 25.9% | 39.8% | 36.2%
2 | 126 | Programmable Thermostat | 55.9% | 48.9% | 25.9% | 39.8% | 36.2%
2 | 127 | Proper Refrigerant Charging and Air Flow | 55.9% | 48.9% | 25.9% | 39.8% | 36.2%
2 | 128 | Proper Sizing and Quality Install | 11.18% | 9.78% | 5.18% | 7.96% | 7.24%
2 | 129 | Sealed Attic w/Sprayed Foam Insulated Roof Deck | 55.9% | 48.9% | 25.9% | 39.8% | 36.2%
2 | 130 | Self Install Weatherization | 55.9% | 48.9% | 25.9% | 39.8% | 36.2%
2 | 131 | Wall Blow-in R-0 to R-13 Insulation | 55.9% | 48.9% | 25.9% | 39.8% | 36.2%
2 | 132 | Whole House Fans | 55.9% | 48.9% | 25.9% | 39.8% | 36.2%
2 | 133 | Window Film | 55.9% | 48.9% | 25.9% | 39.8% | 36.2%
2 | 134 | WINDOWS - Default With Sunscreen | 55.9% | 48.9% | 25.9% | 39.8% | 36.2%
2 | 135 | WINDOWS - Double-Glazed Clear to Energy Star | 55.9% | 48.9% | 25.9% | 39.8% | 36.2%
2 | 150 | Base Room Air Conditioner | 8.4% | 4.6% | 6.3% | 17.5% | 9%
2 | 151 | Ceiling Fans | 8.4% | 4.6% | 6.3% | 17.5% | 9%
2 | 152 | Ceiling R-0 to R-38 Insulation | 0.588% | 0.322% | 0.441% | 8.4% | 0.63%
2 | 153 | Ceiling R-0 to R-49 Insulation | 8.4% | 4.6% | 6.3% | 17.5% | 9%
2 | 154 | Ceiling R-11 to R-38 Insulaton | 1.176% | 0.644% | 0.882% | 1.225% | 1.26%
2 | 155 | Ceiling R-11 to R-49 Insulation | 8.4% | 4.6% | 6.3% | 17.5% | 9%
2 | 156 | Ceiling R-19 to R-38 Insulation | 4.452% | 2.438% | 3.339% | 7.175% | 4.77%
2 | 157 | Ceiling R-19 to R-49 Insulation | 8.4% | 4.6% | 6.3% | 17.5% | 9%
2 | 158 | Comprehensive Shell Air Sealing - Inf. Reduction | 8.4% | 4.6% | 6.3% | 17.5% | 9%
2 | 159 | Cool Roof | 8.4% | 4.6% | 6.3% | 17.5% | 9%
2 | 160 | EER 8.5 AC Early Replacement, CEE Tier 1 EER 11.3 | 8.4% | 4.6% | 6.3% | 17.5% | 9%
2 | 161 | Energy Star Room Air Conditioner - EER 10.8 | 8.4% | 4.6% | 6.3% | 17.5% | 9%
2 | 162 | Evaporative Cooler - Direct | 8.4% | 4.6% | 6.3% | 17.5% | 9%
2 | 163 | HE Room Air Conditioner - CEE Tier 1 EER 11.3 | 8.4% | 4.6% | 6.3% | 17.5% | 9%
2 | 164 | Self Install Weatherization | 8.4% | 4.6% | 6.3% | 17.5% | 9%
2 | 165 | Wall Blow-in R-0 to R-13 Insulation | 8.4% | 4.6% | 6.3% | 17.5% | 9%
2 | 166 | Whole House Fans | 8.4% | 4.6% | 6.3% | 17.5% | 9%
2 | 167 | Window Film | 8.4% | 4.6% | 6.3% | 17.5% | 9%
2 | 168 | WINDOWS - Default With Sunscreen | 8.4% | 4.6% | 6.3% | 17.5% | 9%
2 | 169 | WINDOWS - Double-Glazed Clear to Energy Star | 8.4% | 4.6% | 6.3% | 17.5% | 9%
2 | 170 | Base Evaporative Cooler | 24.6% | 27.2% | 30.4% | 3.7% | 20.1%
2 | 171 | Evaporative Cooler - Indirect Evaporative (Coolerado) | 24.6% | 27.2% | 30.4% | 3.7% | 20.1%
2 | 180 | Base Dehumidifier | 15.8% | 5.5% | 5.8% | 7% | 20.1%
2 | 181 | 10% better than Energy Star Dehumidifier ROB (35-45 pints/day) | 15.8% | 5.5% | 5.8% | 7% | 20.1%
2 | 190 | Base Furnace Fan - Furnace & CAC | 52.3% | 46.7% | 25.9% | 28.8% | 36.2%
2 | 191 | ECM Furnace Fan (variable speed motor) - Cooling | 52.3% | 46.7% | 25.9% | 28.8% | 36.2%
2 | 200 | Base Resistance Space Heating (Primary) | 12.9% | 7% | 4.4% | 30.9% | 9.4%
2 | 201 | Air Source Heat Pump | 6.45% | 3.5% | 2.2% | 15.45% | 4.7%
2 | 202 | Basement insulation R-13 | 12.9% | 7% | 4.4% | 30.9% | 9.4%
2 | 203 | Ceiling R-0 to R-38 Insulation | 12.9% | 7% | 4.4% | 30.9% | 9.4%
2 | 204 | Ceiling R-0 to R-49 Insulation | 12.9% | 7% | 4.4% | 30.9% | 9.4%
2 | 205 | Ceiling R-11 to R-38 Insulaton | 12.9% | 7% | 4.4% | 30.9% | 9.4%
2 | 206 | Ceiling R-11 to R-49 Insulation | 12.9% | 7% | 4.4% | 30.9% | 9.4%
2 | 207 | Ceiling R-19 to R-38 Insulation | 12.9% | 7% | 4.4% | 30.9% | 9.4%
2 | 208 | Ceiling R-19 to R-49 Insulation | 12.9% | 7% | 4.4% | 30.9% | 9.4%
2 | 209 | Comprehensive Shell Air Sealing - Inf. Reduction | 12.9% | 7% | 4.4% | 30.9% | 9.4%
2 | 210 | Crawlspace insulation | 12.9% | 7% | 4.4% | 30.9% | 9.4%
2 | 211 | Floor R-0 to R-19 Insulation-Batts | 12.9% | 7% | 4.4% | 30.9% | 9.4%
2 | 212 | Ground Source Heat Pump with Desuperheater | 6.45% | 3.5% | 2.2% | 15.45% | 4.7%
2 | 213 | Heat Recovery Ventilators | 12.9% | 7% | 4.4% | 30.9% | 9.4%
2 | 214 | Heat Shrink Wrap Film (1-2 yr measure, window kit) | 12.9% | 7% | 4.4% | 30.9% | 9.4%
2 | 215 | Programmable Thermostat | 12.9% | 7% | 4.4% | 30.9% | 9.4%
2 | 216 | Self Install Weatherization | 12.9% | 7% | 4.4% | 30.9% | 9.4%
2 | 217 | Wall Blow-in R-0 to R-13 Insulation | 12.9% | 7% | 4.4% | 12.67% | 9.4%
2 | 218 | Windows - Add Storm Windows to Double-Glazed | 12.9% | 7% | 4.4% | 30.9% | 9.4%
2 | 219 | Windows - Add Storm Windows to Single-Glazed | 12.9% | 7% | 4.4% | 30.9% | 9.4%
2 | 220 | WINDOWS - Double-Glazed Clear With Automatic Insulating Shades | 12.9% | 7% | 4.4% | 30.9% | 9.4%
2 | 221 | WINDOWS - Double-Glazed Clear to Energy Star | 12.9% | 7% | 4.4% | 30.9% | 9.4%
2 | 222 | WINDOWS - Energy Star With Automatic Insulating Shades | 12.9% | 7% | 4.4% | 30.9% | 9.4%
2 | 223 | WINDOWS - Single-Glazed Clear With Automatic Insulating Shades | 12.9% | 7% | 4.4% | 30.9% | 9.4%
2 | 300 | Base Lighting - 0.5 hrs/day | 100% | 100% | 100% | 100% | 100%
2 | 301 | CFL 13W | 100% | 100% | 100% | 100% | 100%
2 | 302 | CFL 13W - Specialty | 100% | 100% | 100% | 100% | 100%
2 | 303 | LEDs | 100% | 100% | 100% | 100% | 100%
2 | 310 | Base Lighting - 2.5 hrs/day | 100% | 100% | 100% | 100% | 100%
2 | 311 | CFL 13W | 100% | 100% | 100% | 100% | 100%
2 | 312 | CFL 13W - Specialty | 100% | 100% | 100% | 100% | 100%
2 | 313 | LEDs | 100% | 100% | 100% | 100% | 100%
2 | 314 | Photocell/timeclock (outdoor) | 20% | 20% | 20% | 20% | 20%
2 | 320 | Base Lighting - 6 hrs/day | 100% | 100% | 100% | 100% | 100%
2 | 321 | CFL 13W | 100% | 100% | 100% | 100% | 100%
2 | 322 | CFL 13W - Specialty | 100% | 100% | 100% | 100% | 100%
2 | 323 | LEDs | 100% | 100% | 100% | 100% | 100%
2 | 330 | Base Fluorescent Fixture | 60% | 60% | 60% | 60% | 60%
2 | 331 | RET 2L4'T8, 1EB | 60% | 60% | 60% | 60% | 60%
2 | 332 | ROB 2L4'T8, 1EB | 60% | 60% | 60% | 60% | 60%
2 | 400 | Base Refrigerator | 149.4% | 118.7% | 100.1% | 91.98% | 115.3%
2 | 401 | Refrigerator (CEE Tier 2) | 149.4% | 118.7% | 100.1% | 91.98% | 115.3%
2 | 402 | Refrigerator (Energy Star) | 149.4% | 118.7% | 100.1% | 91.98% | 115.3%
2 | 410 | Base Early Replacement Refrigerator | 16.6% | 13.19% | 11.12% | 10.22% | 12.81%
2 | 411 | Refrigerator - Early Replacement (Energy Star) | 16.6% | 13.19% | 11.12% | 10.22% | 12.81%
2 | 450 | Base Freezer | 68.22% | 43.11% | 29.34% | 19.35% | 47.52%
2 | 451 | Freezer (Energy Star) | 68.22% | 43.11% | 29.34% | 19.35% | 47.52%
2 | 460 | Base Early Replacement Freezer | 7.58% | 4.79% | 3.26% | 2.15% | 5.28%
2 | 461 | Freezer - Early Replacement (Energy Star) | 7.58% | 4.79% | 3.26% | 2.15% | 5.28%
2 | 500 | Base Water Heating | 7.3% | 7.5% | 10.6% | 20.9% | 5.5%
2 | 501 | Drain Water Heat Recovery (GFX) | 7.285% | 7.5% | 9.805% | 13.81% | 4.34%
2 | 502 | Energy Star CW CEE Tier 2 (MEF=2.0) | 7.081% | 6.997% | 8.491% | 15.95% | 4.62%
2 | 503 | Energy Star Dishwasher (EF=0.72) | 7.3% | 7.5% | 10.6% | 20.9% | 5.5%
2 | 504 | Faucent Aerators | 7.3% | 7.5% | 10.6% | 20.9% | 5.5%
2 | 505 | Ground Source Heat Pump with Desuperheater | 7.3% | 7.5% | 10.6% | 20.9% | 5.5%
2 | 506 | HE Water Heater (EF=0.93) | 7.3% | 7.5% | 10.6% | 20.9% | 5.5%
2 | 507 | Heat Pump Water Heater - Energy Star | 7.3% | 7.5% | 10.6% | 20.9% | 5.5%
2 | 508 | Integrated Heat Pump/Water Heater | 7.3% | 7.5% | 10.6% | 20.9% | 5.5%
2 | 509 | Low Flow Showerhead 1.5 Gal/Min | 7.3% | 7.5% | 10.6% | 20.9% | 5.5%
2 | 510 | Pipe Wrap | 7.3% | 7.5% | 10.6% | 20.9% | 5.5%
2 | 511 | Solar Domestic Water Heating | 7.3% | 7.5% | 10.6% | 20.9% | 5.5%
2 | 512 | Tankless Water Heater | 7.3% | 7.5% | 10.6% | 20.9% | 5.5%
2 | 513 | Heat Pump Water Heater - Energy Star - Cold | 7.3% | 7.5% | 10.6% | 20.9% | 5.5%
2 | 550 | Base Clothes Washer | 99.8% | 100% | 92.5% | 66.1% | 78.9%
2 | 560 | Base Clothes Dryer | 77.6% | 90.9% | 81% | 51.4% | 74.4%
2 | 561 | Heat Pump Dryer | 77.6% | 90.9% | 81% | 51.4% | 74.4%
2 | 562 | High Efficiency CD (EF=3.01 w/moisture sensor) | 77.6% | 90.9% | 81% | 51.4% | 74.4%
2 | 570 | Base Dishwasher | 97% | 93.3% | 80.1% | 76.3% | 84%
2 | 600 | Base Pool Pump | 6% | 4.6% | 1.7% | 0% | 4.1%
2 | 601 | High Efficiency One Speed Pool Pump (1.5 hp) | 6% | 4.6% | 1.7% | 0% | 4.1%
2 | 602 | PV-Powered Pool Pumps | 6% | 4.6% | 1.7% | 0% | 4.1%
2 | 603 | Two Speed Pool Pump (1.5 hp) | 6% | 4.6% | 1.7% | 0% | 4.1%
2 | 604 | Variable-Speed Pool Pump (<1 hp) | 6% | 4.6% | 1.7% | 0% | 4.1%
2 | 700 | Base Miscellaneous | 100% | 100% | 100% | 100% | 100%
2 | 701 | Energy Star Air Cleaners | 100% | 100% | 100% | 100% | 100%
2 | 702 | Energy Star Battery Chargers | 100% | 100% | 100% | 100% | 100%
2 | 703 | Energy Star DTA (Digital to Analog Converter) | 100% | 100% | 100% | 100% | 100%
2 | 704 | Energy Star External Power Adapters | 100% | 100% | 100% | 100% | 100%
2 | 705 | Energy Star Home Audio | 100% | 100% | 100% | 100% | 100%
2 | 707 | Energy Star Ventilating Fans | 100% | 100% | 100% | 100% | 100%
2 | 708 | Plug Load Controls - Smart Power Strip | 100% | 100% | 100% | 100% | 100%
2 | 709 | Energy Star Cordless Phones | 100% | 100% | 100% | 100% | 100%
2 | 800 | Base TV | 168% | 155% | 154.1% | 149.9% | 181.2%
2 | 801 | Energy Star TV | 168% | 155% | 154.1% | 149.9% | 181.2%
2 | 810 | Base Big Screen TV | 65% | 46% | 43% | 48% | 40%
2 | 811 | Energy Star Big Screen TV | 65% | 46% | 43% | 48% | 40%
2 | 820 | Base Set-Top Box | 174% | 98% | 183% | 157% | 168%
2 | 821 | Energy Star Set-Top Box | 174% | 98% | 183% | 157% | 168%
2 | 830 | Base DVD Player | 160.3% | 141.6% | 160.3% | 101.4% | 137.3%
2 | 831 | Energy Star DVD Player | 160.3% | 141.6% | 160.3% | 101.4% | 137.3%
2 | 840 | Base Desktop PC | 177% | 133.8% | 81.07% | 83.1% | 102.2%
2 | 841 | Energy Star Desktop PC | 177% | 133.8% | 81.07% | 83.1% | 102.2%
2 | 850 | Base Laptop PC | 18.13% | 18.13% | 18.13% | 14.1% | 14.1%
2 | 851 | Energy Star Laptop PC | 18.13% | 18.13% | 18.13% | 14.1% | 14.1%
2 | 900 | Base Cooking | 86.1% | 77.6% | 65.8% | 87.9% | 93.6%
2 | 990 | Base House Use | 100% | 100% | 100% | 100% | 100%
2 | 991 | Indirect Feedback | 100% | 100% | 100% | 100% | 100%
2 | 992 | Direct Feedback | 100% | 100% | 100% | 100% | 100%

## Incomplete Factor
INCOMPLETE FACTOR
(percent)
|  |  | SF Large | SF Medium | SF Small | Multifamily | Low Income
Segment | Measure # | Measure Description | Building Type 1 | Building Type 2 | Building Type 1 | Building Type 2 | Building Type 3 | Building Type 4 | Building Type 5 | Building Type 6 | Building Type 7 | Building Type 8 | Building Type 9 | Building Type 10 | Building Type 11 | Building Type 12 | Building Type 13 | Building Type 14 | Building Type 15 | Building Type 16 | Building Type 17 | Building Type 18 | Building Type 19 | Building Type 20
1 | 100 | Base Split-System Air Conditioner | 100% | 100% | 100% | 100% | 100%
1 | 101 | 14 SEER (12.15 EER) Split-System Air Conditioner | 100% | 100% | 100% | 100% | 100%
1 | 102 | 14.5 SEER (12.15 EER) Split-System Air Conditioner (Energy Star) | 100% | 100% | 100% | 100% | 100%
1 | 103 | 15 SEER (12.72 EER) Split-System Air Conditioner | 100% | 100% | 100% | 100% | 100%
1 | 104 | 16 SEER (11.61 EER) Split System Air Conditioner | 100% | 100% | 100% | 100% | 100%
1 | 105 | 17 SEER (12.28 EER) Split-System Air Conditioner | 100% | 100% | 100% | 100% | 100%
1 | 106 | 18 SEER (13.37 EER) Split-System Air Conditioner | 100% | 100% | 100% | 100% | 100%
1 | 107 | AC Maintenance (Indoor Coil Cleaning) | 80% | 80% | 80% | 80% | 80%
1 | 108 | AC Maintenance (Outdoor Coil Cleaning) | 60% | 60% | 60% | 60% | 60%
1 | 109 | AC Maintenance and/or tune-up | 40% | 40% | 40% | 40% | 40%
1 | 110 | Ceiling Fans | 28.7% | 28.7% | 28.7% | 28.7% | 28.7%
1 | 111 | Ceiling R-0 to R-38 Insulation | 3.5% | 3.5% | 3.5% | 24% | 3.5%
1 | 112 | Ceiling R-0 to R-49 Insulation | 3.5% | 3.5% | 3.5% | 24% | 3.5%
1 | 113 | Ceiling R-11 to R-38 Insulaton | 7% | 7% | 7% | 3.5% | 7%
1 | 114 | Ceiling R-11 to R-49 Insulation | 7% | 7% | 7% | 3.5% | 7%
1 | 115 | Ceiling R-19 to R-38 Insulation | 26.5% | 26.5% | 26.5% | 20.5% | 26.5%
1 | 116 | Ceiling R-19 to R-49 Insulation | 26.5% | 26.5% | 26.5% | 20.5% | 26.5%
1 | 117 | Comprehensive Shell Air Sealing - Inf. Reduction | 10% | 10% | 10% | 10% | 10%
1 | 118 | Cool Roof | 80.67% | 80.67% | 80.67% | 80.67% | 80.67%
1 | 119 | Cooling Avoidance | 80% | 80% | 80% | 80% | 80%
1 | 120 | Crawlspace insulation | 65% | 65% | 65% | 32% | 65%
1 | 121 | Duct Insulation | 13% | 13% | 13% | 3% | 13%
1 | 122 | Duct Sealing - from 24% AHU to 12% | 40% | 40% | 40% | 40% | 40%
1 | 123 | Duct Sealing - from 40% AHU to 12% | 10% | 10% | 10% | 10% | 10%
1 | 124 | Evaporative Cooler - Direct | 94.7% | 94.7% | 94.7% | 96% | 94.7%
1 | 125 | Evaporative Cooler - Indirect Evaporative (Coolerado) | 100% | 100% | 100% | 100% | 100%
1 | 126 | Programmable Thermostat | 73% | 73% | 73% | 77% | 73%
1 | 127 | Proper Refrigerant Charging and Air Flow | 40% | 40% | 40% | 40% | 40%
1 | 128 | Proper Sizing and Quality Install | 50% | 50% | 50% | 50% | 50%
1 | 129 | Sealed Attic w/Sprayed Foam Insulated Roof Deck | 95% | 95% | 95% | 95% | 95%
1 | 130 | Self Install Weatherization | 30% | 30% | 30% | 30% | 30%
1 | 131 | Wall Blow-in R-0 to R-13 Insulation | 12% | 12% | 12% | 33% | 12%
1 | 132 | Whole House Fans | 78.8% | 78.8% | 78.8% | 95.9% | 78.8%
1 | 133 | Window Film | 100% | 100% | 100% | 100% | 100%
1 | 134 | WINDOWS - Default With Sunscreen | 90.3% | 90.3% | 90.3% | 93.9% | 90.3%
1 | 135 | WINDOWS - Double-Glazed Clear to Energy Star | 80% | 80% | 80% | 86% | 80%
1 | 150 | Base Room Air Conditioner | 100% | 100% | 100% | 100% | 100%
1 | 151 | Ceiling Fans | 28.7% | 28.7% | 28.7% | 28.7% | 28.7%
1 | 152 | Ceiling R-0 to R-38 Insulation | 3.5% | 3.5% | 3.5% | 24% | 3.5%
1 | 153 | Ceiling R-0 to R-49 Insulation | 3.5% | 3.5% | 3.5% | 24% | 3.5%
1 | 154 | Ceiling R-11 to R-38 Insulaton | 7% | 7% | 7% | 3.5% | 7%
1 | 155 | Ceiling R-11 to R-49 Insulation | 7% | 7% | 7% | 3.5% | 7%
1 | 156 | Ceiling R-19 to R-38 Insulation | 26.5% | 26.5% | 26.5% | 20.5% | 26.5%
1 | 157 | Ceiling R-19 to R-49 Insulation | 26.5% | 26.5% | 26.5% | 20.5% | 26.5%
1 | 158 | Comprehensive Shell Air Sealing - Inf. Reduction | 40% | 40% | 40% | 40% | 40%
1 | 159 | Cool Roof | 80.67% | 80.67% | 80.67% | 80.67% | 80.67%
1 | 160 | EER 8.5 AC Early Replacement, CEE Tier 1 EER 11.3 | 95% | 95% | 95% | 95% | 95%
1 | 161 | Energy Star Room Air Conditioner - EER 10.8 | 100% | 100% | 100% | 100% | 100%
1 | 162 | Evaporative Cooler - Direct | 94.7% | 94.7% | 94.7% | 96% | 94.7%
1 | 163 | HE Room Air Conditioner - CEE Tier 1 EER 11.3 | 95% | 95% | 95% | 95% | 95%
1 | 164 | Self Install Weatherization | 30% | 30% | 30% | 30% | 30%
1 | 165 | Wall Blow-in R-0 to R-13 Insulation | 12% | 12% | 12% | 33% | 12%
1 | 166 | Whole House Fans | 78.8% | 78.8% | 78.8% | 95.9% | 78.8%
1 | 167 | Window Film | 100% | 100% | 100% | 100% | 100%
1 | 168 | WINDOWS - Default With Sunscreen | 90.3% | 90.3% | 90.3% | 93.9% | 90.3%
1 | 169 | WINDOWS - Double-Glazed Clear to Energy Star | 80% | 80% | 80% | 86% | 80%
1 | 170 | Base Evaporative Cooler | 100% | 100% | 100% | 100% | 100%
1 | 171 | Evaporative Cooler - Indirect Evaporative (Coolerado) | 100% | 100% | 100% | 100% | 100%
1 | 180 | Base Dehumidifier | 100% | 100% | 100% | 100% | 100%
1 | 181 | 10% better than Energy Star Dehumidifier ROB (35-45 pints/day) | 50% | 50% | 50% | 50% | 50%
1 | 190 | Base Furnace Fan - Furnace & CAC | 100% | 100% | 100% | 100% | 100%
1 | 191 | ECM Furnace Fan (variable speed motor) - Cooling | 95% | 95% | 95% | 95% | 95%
1 | 200 | Base Resistance Space Heating (Primary) | 100% | 100% | 100% | 100% | 100%
1 | 201 | Air Source Heat Pump | 94.85% | 94.85% | 94.85% | 94.85% | 94.85%
1 | 202 | Basement insulation R-13 | 54% | 54% | 54% | 20% | 54%
1 | 203 | Ceiling R-0 to R-38 Insulation | 3.5% | 3.5% | 3.5% | 24% | 3.5%
1 | 204 | Ceiling R-0 to R-49 Insulation | 3.5% | 3.5% | 3.5% | 24% | 3.5%
1 | 205 | Ceiling R-11 to R-38 Insulaton | 7% | 7% | 7% | 3.5% | 7%
1 | 206 | Ceiling R-11 to R-49 Insulation | 7% | 7% | 7% | 3.5% | 7%
1 | 207 | Ceiling R-19 to R-38 Insulation | 26.5% | 26.5% | 26.5% | 20.5% | 26.5%
1 | 208 | Ceiling R-19 to R-49 Insulation | 26.5% | 26.5% | 26.5% | 20.5% | 26.5%
1 | 209 | Comprehensive Shell Air Sealing - Inf. Reduction | 40% | 40% | 40% | 40% | 40%
1 | 210 | Crawlspace insulation | 65% | 65% | 65% | 32% | 65%
1 | 211 | Floor R-0 to R-19 Insulation-Batts | 55% | 55% | 55% | 49% | 55%
1 | 212 | Ground Source Heat Pump with Desuperheater | 99.61% | 99.61% | 99.61% | 98.19% | 99.61%
1 | 213 | Heat Recovery Ventilators | 95% | 95% | 95% | 95% | 95%
1 | 214 | Heat Shrink Wrap Film (1-2 yr measure, window kit) | 100% | 100% | 100% | 100% | 100%
1 | 215 | Programmable Thermostat | 70% | 70% | 70% | 50% | 70%
1 | 216 | Self Install Weatherization | 30% | 30% | 30% | 30% | 30%
1 | 217 | Wall Blow-in R-0 to R-13 Insulation | 12% | 12% | 12% | 33% | 12%
1 | 218 | Windows - Add Storm Windows to Double-Glazed | 100% | 100% | 100% | 100% | 100%
1 | 219 | Windows - Add Storm Windows to Single-Glazed | 27% | 27% | 27% | 24% | 27%
1 | 220 | WINDOWS - Double-Glazed Clear With Automatic Insulating Shades | 100% | 100% | 100% | 100% | 100%
1 | 221 | WINDOWS - Double-Glazed Clear to Energy Star | 100% | 100% | 100% | 100% | 100%
1 | 222 | WINDOWS - Energy Star With Automatic Insulating Shades | 100% | 100% | 100% | 100% | 100%
1 | 223 | WINDOWS - Single-Glazed Clear With Automatic Insulating Shades | 100% | 100% | 100% | 100% | 100%
1 | 300 | Base Lighting - 0.5 hrs/day | 100% | 100% | 100% | 100% | 100%
1 | 301 | CFL 13W | 73% | 73% | 73% | 73% | 73%
1 | 302 | CFL 13W - Specialty | 98% | 98% | 98% | 98% | 98%
1 | 303 | LEDs | 100% | 100% | 100% | 100% | 100%
1 | 310 | Base Lighting - 2.5 hrs/day | 100% | 100% | 100% | 100% | 100%
1 | 311 | CFL 13W | 73% | 73% | 73% | 73% | 73%
1 | 312 | CFL 13W - Specialty | 98% | 98% | 98% | 98% | 98%
1 | 313 | LEDs | 100% | 100% | 100% | 100% | 100%
1 | 314 | Photocell/timeclock (outdoor) | 95% | 95% | 95% | 95% | 95%
1 | 320 | Base Lighting - 6 hrs/day | 100% | 100% | 100% | 100% | 100%
1 | 321 | CFL 13W | 73% | 73% | 73% | 73% | 73%
1 | 322 | CFL 13W - Specialty | 98% | 98% | 98% | 98% | 98%
1 | 323 | LEDs | 100% | 100% | 100% | 100% | 100%
1 | 330 | Base Fluorescent Fixture | 100% | 100% | 100% | 100% | 100%
1 | 331 | RET 2L4'T8, 1EB | 95% | 95% | 95% | 95% | 95%
1 | 332 | ROB 2L4'T8, 1EB | 95% | 95% | 95% | 95% | 95%
1 | 400 | Base Refrigerator | 100% | 100% | 100% | 100% | 100%
1 | 401 | Refrigerator (CEE Tier 2) | 85.9% | 85.9% | 85.9% | 85.9% | 85.9%
1 | 402 | Refrigerator (Energy Star) | 85.9% | 85.9% | 85.9% | 85.9% | 85.9%
1 | 410 | Base Early Replacement Refrigerator | 100% | 100% | 100% | 100% | 100%
1 | 411 | Refrigerator - Early Replacement (Energy Star) | 100% | 100% | 100% | 100% | 100%
1 | 450 | Base Freezer | 100% | 100% | 100% | 100% | 100%
1 | 451 | Freezer (Energy Star) | 90% | 90% | 90% | 90% | 90%
1 | 460 | Base Early Replacement Freezer | 100% | 100% | 100% | 100% | 100%
1 | 461 | Freezer - Early Replacement (Energy Star) | 100% | 100% | 100% | 100% | 100%
1 | 500 | Base Water Heating | 100% | 100% | 100% | 100% | 100%
1 | 501 | Drain Water Heat Recovery (GFX) | 100% | 100% | 100% | 100% | 100%
1 | 502 | Energy Star CW CEE Tier 2 (MEF=2.0) | 84% | 84% | 84% | 87% | 84%
1 | 503 | Energy Star Dishwasher (EF=0.72) | 18% | 18% | 18% | 29% | 18%
1 | 504 | Faucent Aerators | 55% | 55% | 55% | 61% | 55%
1 | 505 | Ground Source Heat Pump with Desuperheater | 50% | 50% | 50% | 50% | 50%
1 | 506 | HE Water Heater (EF=0.93) | 100% | 100% | 100% | 100% | 100%
1 | 507 | Heat Pump Water Heater - Energy Star | 100% | 100% | 100% | 100% | 100%
1 | 508 | Integrated Heat Pump/Water Heater | 100% | 100% | 100% | 100% | 100%
1 | 509 | Low Flow Showerhead 1.5 Gal/Min | 38% | 38% | 38% | 40% | 38%
1 | 510 | Pipe Wrap | 86% | 86% | 86% | 87% | 86%
1 | 511 | Solar Domestic Water Heating | 100% | 100% | 100% | 100% | 100%
1 | 512 | Tankless Water Heater | 100% | 100% | 100% | 100% | 100%
1 | 513 | Heat Pump Water Heater - Energy Star - Cold | 100% | 100% | 100% | 100% | 100%
1 | 550 | Base Clothes Washer | 100% | 100% | 100% | 100% | 100%
1 | 560 | Base Clothes Dryer | 100% | 100% | 100% | 100% | 100%
1 | 561 | Heat Pump Dryer | 100% | 100% | 100% | 100% | 100%
1 | 562 | High Efficiency CD (EF=3.01 w/moisture sensor) | 90% | 90% | 90% | 90% | 90%
1 | 570 | Base Dishwasher | 100% | 100% | 100% | 100% | 100%
1 | 600 | Base Pool Pump | 100% | 100% | 100% | 100% | 100%
1 | 601 | High Efficiency One Speed Pool Pump (1.5 hp) | 95% | 95% | 95% | 95% | 95%
1 | 602 | PV-Powered Pool Pumps | 99% | 99% | 99% | 99% | 99%
1 | 603 | Two Speed Pool Pump (1.5 hp) | 95% | 95% | 95% | 95% | 95%
1 | 604 | Variable-Speed Pool Pump (<1 hp) | 99% | 99% | 99% | 99% | 99%
1 | 700 | Base Miscellaneous | 100% | 100% | 100% | 100% | 100%
1 | 701 | Energy Star Air Cleaners | 70% | 70% | 70% | 70% | 70%
1 | 702 | Energy Star Battery Chargers | 70% | 70% | 70% | 70% | 70%
1 | 703 | Energy Star DTA (Digital to Analog Converter) | 70% | 70% | 70% | 70% | 70%
1 | 704 | Energy Star External Power Adapters | 70% | 70% | 70% | 70% | 70%
1 | 705 | Energy Star Home Audio | 70% | 70% | 70% | 70% | 70%
1 | 707 | Energy Star Ventilating Fans | 70% | 70% | 70% | 70% | 70%
1 | 708 | Plug Load Controls - Smart Power Strip | 95% | 95% | 95% | 95% | 95%
1 | 709 | Energy Star Cordless Phones | 70% | 70% | 70% | 70% | 70%
1 | 800 | Base TV | 100% | 100% | 100% | 100% | 100%
1 | 801 | Energy Star TV | 55% | 55% | 55% | 55% | 55%
1 | 810 | Base Big Screen TV | 100% | 100% | 100% | 100% | 100%
1 | 811 | Energy Star Big Screen TV | 72.6% | 72.6% | 72.6% | 72.6% | 72.6%
1 | 820 | Base Set-Top Box | 100% | 100% | 100% | 100% | 100%
1 | 821 | Energy Star Set-Top Box | 100% | 100% | 100% | 100% | 100%
1 | 830 | Base DVD Player | 100% | 100% | 100% | 100% | 100%
1 | 831 | Energy Star DVD Player | 46.73% | 46.73% | 46.73% | 46.73% | 46.73%
1 | 840 | Base Desktop PC | 100% | 100% | 100% | 100% | 100%
1 | 841 | Energy Star Desktop PC | 85% | 85% | 85% | 85% | 85%
1 | 850 | Base Laptop PC | 100% | 100% | 100% | 100% | 100%
1 | 851 | Energy Star Laptop PC | 85% | 85% | 85% | 85% | 85%
1 | 900 | Base Cooking | 100% | 100% | 100% | 100% | 100%
1 | 990 | Base House Use | 100% | 100% | 100% | 100% | 100%
1 | 991 | Indirect Feedback | 100% | 100% | 100% | 100% | 100%
1 | 992 | Direct Feedback | 100% | 100% | 100% | 100% | 100%
2 | 100 | Base Split-System Air Conditioner | 100% | 100% | 100% | 100% | 100%
2 | 101 | 14 SEER (12.15 EER) Split-System Air Conditioner | 100% | 100% | 100% | 100% | 100%
2 | 102 | 14.5 SEER (12.15 EER) Split-System Air Conditioner (Energy Star) | 100% | 100% | 100% | 100% | 100%
2 | 103 | 15 SEER (12.72 EER) Split-System Air Conditioner | 100% | 100% | 100% | 100% | 100%
2 | 104 | 16 SEER (11.61 EER) Split System Air Conditioner | 100% | 100% | 100% | 100% | 100%
2 | 105 | 17 SEER (12.28 EER) Split-System Air Conditioner | 100% | 100% | 100% | 100% | 100%
2 | 106 | 18 SEER (13.37 EER) Split-System Air Conditioner | 100% | 100% | 100% | 100% | 100%
2 | 107 | AC Maintenance (Indoor Coil Cleaning) | 80% | 80% | 80% | 80% | 80%
2 | 108 | AC Maintenance (Outdoor Coil Cleaning) | 60% | 60% | 60% | 60% | 60%
2 | 109 | AC Maintenance and/or tune-up | 40% | 40% | 40% | 40% | 40%
2 | 110 | Ceiling Fans | 28.7% | 28.7% | 28.7% | 28.7% | 28.7%
2 | 111 | Ceiling R-0 to R-38 Insulation | 3.5% | 3.5% | 3.5% | 24% | 3.5%
2 | 112 | Ceiling R-0 to R-49 Insulation | 3.5% | 3.5% | 3.5% | 24% | 3.5%
2 | 113 | Ceiling R-11 to R-38 Insulaton | 7% | 7% | 7% | 3.5% | 7%
2 | 114 | Ceiling R-11 to R-49 Insulation | 7% | 7% | 7% | 3.5% | 7%
2 | 115 | Ceiling R-19 to R-38 Insulation | 26.5% | 26.5% | 26.5% | 20.5% | 26.5%
2 | 116 | Ceiling R-19 to R-49 Insulation | 26.5% | 26.5% | 26.5% | 20.5% | 26.5%
2 | 117 | Comprehensive Shell Air Sealing - Inf. Reduction | 10% | 10% | 10% | 10% | 10%
2 | 118 | Cool Roof | 80.67% | 80.67% | 80.67% | 80.67% | 80.67%
2 | 119 | Cooling Avoidance | 80% | 80% | 80% | 80% | 80%
2 | 120 | Crawlspace insulation | 65% | 65% | 65% | 32% | 65%
2 | 121 | Duct Insulation | 13% | 13% | 13% | 3% | 13%
2 | 122 | Duct Sealing - from 24% AHU to 12% | 40% | 40% | 40% | 40% | 40%
2 | 123 | Duct Sealing - from 40% AHU to 12% | 10% | 10% | 10% | 10% | 10%
2 | 124 | Evaporative Cooler - Direct | 94.7% | 94.7% | 94.7% | 96% | 94.7%
2 | 125 | Evaporative Cooler - Indirect Evaporative (Coolerado) | 100% | 100% | 100% | 100% | 100%
2 | 126 | Programmable Thermostat | 73% | 73% | 73% | 77% | 73%
2 | 127 | Proper Refrigerant Charging and Air Flow | 40% | 40% | 40% | 40% | 40%
2 | 128 | Proper Sizing and Quality Install | 50% | 50% | 50% | 50% | 50%
2 | 129 | Sealed Attic w/Sprayed Foam Insulated Roof Deck | 95% | 95% | 95% | 95% | 95%
2 | 130 | Self Install Weatherization | 30% | 30% | 30% | 30% | 30%
2 | 131 | Wall Blow-in R-0 to R-13 Insulation | 12% | 12% | 12% | 33% | 12%
2 | 132 | Whole House Fans | 78.8% | 78.8% | 78.8% | 95.9% | 78.8%
2 | 133 | Window Film | 100% | 100% | 100% | 100% | 100%
2 | 134 | WINDOWS - Default With Sunscreen | 90.3% | 90.3% | 90.3% | 93.9% | 90.3%
2 | 135 | WINDOWS - Double-Glazed Clear to Energy Star | 80% | 80% | 80% | 86% | 80%
2 | 150 | Base Room Air Conditioner | 100% | 100% | 100% | 100% | 100%
2 | 151 | Ceiling Fans | 28.7% | 28.7% | 28.7% | 28.7% | 28.7%
2 | 152 | Ceiling R-0 to R-38 Insulation | 3.5% | 3.5% | 3.5% | 24% | 3.5%
2 | 153 | Ceiling R-0 to R-49 Insulation | 3.5% | 3.5% | 3.5% | 24% | 3.5%
2 | 154 | Ceiling R-11 to R-38 Insulaton | 7% | 7% | 7% | 3.5% | 7%
2 | 155 | Ceiling R-11 to R-49 Insulation | 7% | 7% | 7% | 3.5% | 7%
2 | 156 | Ceiling R-19 to R-38 Insulation | 26.5% | 26.5% | 26.5% | 20.5% | 26.5%
2 | 157 | Ceiling R-19 to R-49 Insulation | 26.5% | 26.5% | 26.5% | 20.5% | 26.5%
2 | 158 | Comprehensive Shell Air Sealing - Inf. Reduction | 40% | 40% | 40% | 40% | 40%
2 | 159 | Cool Roof | 80.67% | 80.67% | 80.67% | 80.67% | 80.67%
2 | 160 | EER 8.5 AC Early Replacement, CEE Tier 1 EER 11.3 | 95% | 95% | 95% | 95% | 95%
2 | 161 | Energy Star Room Air Conditioner - EER 10.8 | 100% | 100% | 100% | 100% | 100%
2 | 162 | Evaporative Cooler - Direct | 94.7% | 94.7% | 94.7% | 96% | 94.7%
2 | 163 | HE Room Air Conditioner - CEE Tier 1 EER 11.3 | 95% | 95% | 95% | 95% | 95%
2 | 164 | Self Install Weatherization | 30% | 30% | 30% | 30% | 30%
2 | 165 | Wall Blow-in R-0 to R-13 Insulation | 12% | 12% | 12% | 33% | 12%
2 | 166 | Whole House Fans | 78.8% | 78.8% | 78.8% | 95.9% | 78.8%
2 | 167 | Window Film | 100% | 100% | 100% | 100% | 100%
2 | 168 | WINDOWS - Default With Sunscreen | 90.3% | 90.3% | 90.3% | 93.9% | 90.3%
2 | 169 | WINDOWS - Double-Glazed Clear to Energy Star | 80% | 80% | 80% | 86% | 80%
2 | 170 | Base Evaporative Cooler | 100% | 100% | 100% | 100% | 100%
2 | 171 | Evaporative Cooler - Indirect Evaporative (Coolerado) | 100% | 100% | 100% | 100% | 100%
2 | 180 | Base Dehumidifier | 100% | 100% | 100% | 100% | 100%
2 | 181 | 10% better than Energy Star Dehumidifier ROB (35-45 pints/day) | 50% | 50% | 50% | 50% | 50%
2 | 190 | Base Furnace Fan - Furnace & CAC | 100% | 100% | 100% | 100% | 100%
2 | 191 | ECM Furnace Fan (variable speed motor) - Cooling | 95% | 95% | 95% | 95% | 95%
2 | 200 | Base Resistance Space Heating (Primary) | 100% | 100% | 100% | 100% | 100%
2 | 201 | Air Source Heat Pump | 94.85% | 94.85% | 94.85% | 94.85% | 94.85%
2 | 202 | Basement insulation R-13 | 54% | 54% | 54% | 20% | 54%
2 | 203 | Ceiling R-0 to R-38 Insulation | 3.5% | 3.5% | 3.5% | 24% | 3.5%
2 | 204 | Ceiling R-0 to R-49 Insulation | 3.5% | 3.5% | 3.5% | 24% | 3.5%
2 | 205 | Ceiling R-11 to R-38 Insulaton | 7% | 7% | 7% | 3.5% | 7%
2 | 206 | Ceiling R-11 to R-49 Insulation | 7% | 7% | 7% | 3.5% | 7%
2 | 207 | Ceiling R-19 to R-38 Insulation | 26.5% | 26.5% | 26.5% | 20.5% | 26.5%
2 | 208 | Ceiling R-19 to R-49 Insulation | 26.5% | 26.5% | 26.5% | 20.5% | 26.5%
2 | 209 | Comprehensive Shell Air Sealing - Inf. Reduction | 40% | 40% | 40% | 40% | 40%
2 | 210 | Crawlspace insulation | 65% | 65% | 65% | 32% | 65%
2 | 211 | Floor R-0 to R-19 Insulation-Batts | 55% | 55% | 55% | 49% | 55%
2 | 212 | Ground Source Heat Pump with Desuperheater | 99.61% | 99.61% | 99.61% | 98.19% | 99.61%
2 | 213 | Heat Recovery Ventilators | 95% | 95% | 95% | 95% | 95%
2 | 214 | Heat Shrink Wrap Film (1-2 yr measure, window kit) | 100% | 100% | 100% | 100% | 100%
2 | 215 | Programmable Thermostat | 70% | 70% | 70% | 50% | 70%
2 | 216 | Self Install Weatherization | 30% | 30% | 30% | 30% | 30%
2 | 217 | Wall Blow-in R-0 to R-13 Insulation | 12% | 12% | 12% | 33% | 12%
2 | 218 | Windows - Add Storm Windows to Double-Glazed | 100% | 100% | 100% | 100% | 100%
2 | 219 | Windows - Add Storm Windows to Single-Glazed | 27% | 27% | 27% | 24% | 27%
2 | 220 | WINDOWS - Double-Glazed Clear With Automatic Insulating Shades | 100% | 100% | 100% | 100% | 100%
2 | 221 | WINDOWS - Double-Glazed Clear to Energy Star | 100% | 100% | 100% | 100% | 100%
2 | 222 | WINDOWS - Energy Star With Automatic Insulating Shades | 100% | 100% | 100% | 100% | 100%
2 | 223 | WINDOWS - Single-Glazed Clear With Automatic Insulating Shades | 100% | 100% | 100% | 100% | 100%
2 | 300 | Base Lighting - 0.5 hrs/day | 100% | 100% | 100% | 100% | 100%
2 | 301 | CFL 13W | 73% | 73% | 73% | 73% | 73%
2 | 302 | CFL 13W - Specialty | 98% | 98% | 98% | 98% | 98%
2 | 303 | LEDs | 100% | 100% | 100% | 100% | 100%
2 | 310 | Base Lighting - 2.5 hrs/day | 100% | 100% | 100% | 100% | 100%
2 | 311 | CFL 13W | 73% | 73% | 73% | 73% | 73%
2 | 312 | CFL 13W - Specialty | 98% | 98% | 98% | 98% | 98%
2 | 313 | LEDs | 100% | 100% | 100% | 100% | 100%
2 | 314 | Photocell/timeclock (outdoor) | 95% | 95% | 95% | 95% | 95%
2 | 320 | Base Lighting - 6 hrs/day | 100% | 100% | 100% | 100% | 100%
2 | 321 | CFL 13W | 73% | 73% | 73% | 73% | 73%
2 | 322 | CFL 13W - Specialty | 98% | 98% | 98% | 98% | 98%
2 | 323 | LEDs | 100% | 100% | 100% | 100% | 100%
2 | 330 | Base Fluorescent Fixture | 100% | 100% | 100% | 100% | 100%
2 | 331 | RET 2L4'T8, 1EB | 95% | 95% | 95% | 95% | 95%
2 | 332 | ROB 2L4'T8, 1EB | 95% | 95% | 95% | 95% | 95%
2 | 400 | Base Refrigerator | 100% | 100% | 100% | 100% | 100%
2 | 401 | Refrigerator (CEE Tier 2) | 85.9% | 85.9% | 85.9% | 85.9% | 85.9%
2 | 402 | Refrigerator (Energy Star) | 85.9% | 85.9% | 85.9% | 85.9% | 85.9%
2 | 410 | Base Early Replacement Refrigerator | 100% | 100% | 100% | 100% | 100%
2 | 411 | Refrigerator - Early Replacement (Energy Star) | 100% | 100% | 100% | 100% | 100%
2 | 450 | Base Freezer | 100% | 100% | 100% | 100% | 100%
2 | 451 | Freezer (Energy Star) | 90% | 90% | 90% | 90% | 90%
2 | 460 | Base Early Replacement Freezer | 100% | 100% | 100% | 100% | 100%
2 | 461 | Freezer - Early Replacement (Energy Star) | 100% | 100% | 100% | 100% | 100%
2 | 500 | Base Water Heating | 100% | 100% | 100% | 100% | 100%
2 | 501 | Drain Water Heat Recovery (GFX) | 100% | 100% | 100% | 100% | 100%
2 | 502 | Energy Star CW CEE Tier 2 (MEF=2.0) | 84% | 84% | 84% | 87% | 84%
2 | 503 | Energy Star Dishwasher (EF=0.72) | 18% | 18% | 18% | 29% | 18%
2 | 504 | Faucent Aerators | 55% | 55% | 55% | 61% | 55%
2 | 505 | Ground Source Heat Pump with Desuperheater | 50% | 50% | 50% | 50% | 50%
2 | 506 | HE Water Heater (EF=0.93) | 100% | 100% | 100% | 100% | 100%
2 | 507 | Heat Pump Water Heater - Energy Star | 100% | 100% | 100% | 100% | 100%
2 | 508 | Integrated Heat Pump/Water Heater | 100% | 100% | 100% | 100% | 100%
2 | 509 | Low Flow Showerhead 1.5 Gal/Min | 38% | 38% | 38% | 40% | 38%
2 | 510 | Pipe Wrap | 86% | 86% | 86% | 87% | 86%
2 | 511 | Solar Domestic Water Heating | 100% | 100% | 100% | 100% | 100%
2 | 512 | Tankless Water Heater | 100% | 100% | 100% | 100% | 100%
2 | 513 | Heat Pump Water Heater - Energy Star - Cold | 100% | 100% | 100% | 100% | 100%
2 | 550 | Base Clothes Washer | 100% | 100% | 100% | 100% | 100%
2 | 560 | Base Clothes Dryer | 100% | 100% | 100% | 100% | 100%
2 | 561 | Heat Pump Dryer | 100% | 100% | 100% | 100% | 100%
2 | 562 | High Efficiency CD (EF=3.01 w/moisture sensor) | 90% | 90% | 90% | 90% | 90%
2 | 570 | Base Dishwasher | 100% | 100% | 100% | 100% | 100%
2 | 600 | Base Pool Pump | 100% | 100% | 100% | 100% | 100%
2 | 601 | High Efficiency One Speed Pool Pump (1.5 hp) | 95% | 95% | 95% | 95% | 95%
2 | 602 | PV-Powered Pool Pumps | 99% | 99% | 99% | 99% | 99%
2 | 603 | Two Speed Pool Pump (1.5 hp) | 95% | 95% | 95% | 95% | 95%
2 | 604 | Variable-Speed Pool Pump (<1 hp) | 99% | 99% | 99% | 99% | 99%
2 | 700 | Base Miscellaneous | 100% | 100% | 100% | 100% | 100%
2 | 701 | Energy Star Air Cleaners | 70% | 70% | 70% | 70% | 70%
2 | 702 | Energy Star Battery Chargers | 70% | 70% | 70% | 70% | 70%
2 | 703 | Energy Star DTA (Digital to Analog Converter) | 70% | 70% | 70% | 70% | 70%
2 | 704 | Energy Star External Power Adapters | 70% | 70% | 70% | 70% | 70%
2 | 705 | Energy Star Home Audio | 70% | 70% | 70% | 70% | 70%
2 | 707 | Energy Star Ventilating Fans | 70% | 70% | 70% | 70% | 70%
2 | 708 | Plug Load Controls - Smart Power Strip | 95% | 95% | 95% | 95% | 95%
2 | 709 | Energy Star Cordless Phones | 70% | 70% | 70% | 70% | 70%
2 | 800 | Base TV | 100% | 100% | 100% | 100% | 100%
2 | 801 | Energy Star TV | 55% | 55% | 55% | 55% | 55%
2 | 810 | Base Big Screen TV | 100% | 100% | 100% | 100% | 100%
2 | 811 | Energy Star Big Screen TV | 72.6% | 72.6% | 72.6% | 72.6% | 72.6%
2 | 820 | Base Set-Top Box | 100% | 100% | 100% | 100% | 100%
2 | 821 | Energy Star Set-Top Box | 100% | 100% | 100% | 100% | 100%
2 | 830 | Base DVD Player | 100% | 100% | 100% | 100% | 100%
2 | 831 | Energy Star DVD Player | 46.73% | 46.73% | 46.73% | 46.73% | 46.73%
2 | 840 | Base Desktop PC | 100% | 100% | 100% | 100% | 100%
2 | 841 | Energy Star Desktop PC | 85% | 85% | 85% | 85% | 85%
2 | 850 | Base Laptop PC | 100% | 100% | 100% | 100% | 100%
2 | 851 | Energy Star Laptop PC | 85% | 85% | 85% | 85% | 85%
2 | 900 | Base Cooking | 100% | 100% | 100% | 100% | 100%
2 | 990 | Base House Use | 100% | 100% | 100% | 100% | 100%
2 | 991 | Indirect Feedback | 100% | 100% | 100% | 100% | 100%
2 | 992 | Direct Feedback | 100% | 100% | 100% | 100% | 100%

## Feasibility Factor
FEASIBILITY FACTOR
(percent)
|  |  | SF Large | SF Medium | SF Small | Multifamily | Low Income
Segment | Measure # | Measure Description | Building Type 1 | Building Type 2 | Building Type 3 | Building Type 4 | Building Type 5 | Building Type 6 | Building Type 7 | Building Type 8 | Building Type 9 | Building Type 10 | Building Type 11 | Building Type 12 | Building Type 13 | Building Type 14 | Building Type 15 | Building Type 16 | Building Type 17 | Building Type 18 | Building Type 19 | Building Type 20
1 | 100 | Base Split-System Air Conditioner | 100% | 100% | 100% | 100% | 100%
1 | 101 | 14 SEER (12.15 EER) Split-System Air Conditioner | 100% | 100% | 100% | 50% | 100%
1 | 102 | 14.5 SEER (12.15 EER) Split-System Air Conditioner (Energy Star) | 100% | 100% | 100% | 50% | 100%
1 | 103 | 15 SEER (12.72 EER) Split-System Air Conditioner | 100% | 100% | 100% | 100% | 100%
1 | 104 | 16 SEER (11.61 EER) Split System Air Conditioner | 100% | 100% | 100% | 100% | 100%
1 | 105 | 17 SEER (12.28 EER) Split-System Air Conditioner | 100% | 100% | 100% | 100% | 100%
1 | 106 | 18 SEER (13.37 EER) Split-System Air Conditioner | 100% | 100% | 100% | 100% | 100%
1 | 107 | AC Maintenance (Indoor Coil Cleaning) | 80% | 80% | 80% | 80% | 80%
1 | 108 | AC Maintenance (Outdoor Coil Cleaning) | 100% | 100% | 100% | 100% | 100%
1 | 109 | AC Maintenance and/or tune-up | 100% | 100% | 100% | 100% | 100%
1 | 110 | Ceiling Fans | 100% | 100% | 100% | 100% | 100%
1 | 111 | Ceiling R-0 to R-38 Insulation | 33% | 33% | 33% | 8% | 33%
1 | 112 | Ceiling R-0 to R-49 Insulation | 33% | 33% | 33% | 8% | 33%
1 | 113 | Ceiling R-11 to R-38 Insulaton | 50% | 50% | 50% | 8% | 50%
1 | 114 | Ceiling R-11 to R-49 Insulation | 50% | 50% | 50% | 8% | 50%
1 | 115 | Ceiling R-19 to R-38 Insulation | 83% | 83% | 83% | 73% | 83%
1 | 116 | Ceiling R-19 to R-49 Insulation | 83% | 83% | 83% | 73% | 83%
1 | 117 | Comprehensive Shell Air Sealing - Inf. Reduction | 100% | 100% | 100% | 100% | 100%
1 | 118 | Cool Roof | 42% | 42% | 42% | 42% | 42%
1 | 119 | Cooling Avoidance | 80% | 80% | 80% | 80% | 80%
1 | 120 | Crawlspace insulation | 50% | 50% | 50% | 50% | 50%
1 | 121 | Duct Insulation | 100% | 100% | 100% | 100% | 100%
1 | 122 | Duct Sealing - from 24% AHU to 12% | 100% | 100% | 100% | 100% | 100%
1 | 123 | Duct Sealing - from 40% AHU to 12% | 100% | 100% | 100% | 100% | 100%
1 | 124 | Evaporative Cooler - Direct | 50% | 50% | 50% | 50% | 50%
1 | 125 | Evaporative Cooler - Indirect Evaporative (Coolerado) | 100% | 100% | 100% | 100% | 100%
1 | 126 | Programmable Thermostat | 100% | 100% | 100% | 100% | 100%
1 | 127 | Proper Refrigerant Charging and Air Flow | 100% | 100% | 100% | 100% | 100%
1 | 128 | Proper Sizing and Quality Install | 100% | 100% | 100% | 100% | 100%
1 | 129 | Sealed Attic w/Sprayed Foam Insulated Roof Deck | 80% | 80% | 80% | 80% | 80%
1 | 130 | Self Install Weatherization | 100% | 100% | 100% | 100% | 100%
1 | 131 | Wall Blow-in R-0 to R-13 Insulation | 100% | 100% | 100% | 100% | 100%
1 | 132 | Whole House Fans | 75% | 75% | 75% | 25% | 75%
1 | 133 | Window Film | 12% | 12% | 12% | 21% | 12%
1 | 134 | WINDOWS - Default With Sunscreen | 100% | 100% | 100% | 100% | 100%
1 | 135 | WINDOWS - Double-Glazed Clear to Energy Star | 100% | 100% | 100% | 100% | 100%
1 | 150 | Base Room Air Conditioner | 100% | 100% | 100% | 100% | 100%
1 | 151 | Ceiling Fans | 100% | 100% | 100% | 100% | 100%
1 | 152 | Ceiling R-0 to R-38 Insulation | 33% | 33% | 33% | 8% | 33%
1 | 153 | Ceiling R-0 to R-49 Insulation | 33% | 33% | 33% | 8% | 33%
1 | 154 | Ceiling R-11 to R-38 Insulaton | 50% | 50% | 50% | 8% | 50%
1 | 155 | Ceiling R-11 to R-49 Insulation | 50% | 50% | 50% | 8% | 50%
1 | 156 | Ceiling R-19 to R-38 Insulation | 83% | 83% | 83% | 73% | 83%
1 | 157 | Ceiling R-19 to R-49 Insulation | 83% | 83% | 83% | 73% | 83%
1 | 158 | Comprehensive Shell Air Sealing - Inf. Reduction | 75% | 75% | 75% | 75% | 75%
1 | 159 | Cool Roof | 42% | 42% | 42% | 42% | 42%
1 | 160 | EER 8.5 AC Early Replacement, CEE Tier 1 EER 11.3 | 100% | 100% | 100% | 100% | 100%
1 | 161 | Energy Star Room Air Conditioner - EER 10.8 | 100% | 100% | 100% | 100% | 100%
1 | 162 | Evaporative Cooler - Direct | 50% | 50% | 50% | 50% | 50%
1 | 163 | HE Room Air Conditioner - CEE Tier 1 EER 11.3 | 100% | 100% | 100% | 100% | 100%
1 | 164 | Self Install Weatherization | 100% | 100% | 100% | 100% | 100%
1 | 165 | Wall Blow-in R-0 to R-13 Insulation | 45% | 45% | 45% | 77% | 45%
1 | 166 | Whole House Fans | 75% | 75% | 75% | 25% | 75%
1 | 167 | Window Film | 12% | 12% | 12% | 21% | 12%
1 | 168 | WINDOWS - Default With Sunscreen | 100% | 100% | 100% | 100% | 100%
1 | 169 | WINDOWS - Double-Glazed Clear to Energy Star | 100% | 100% | 100% | 100% | 100%
1 | 170 | Base Evaporative Cooler | 100% | 100% | 100% | 100% | 100%
1 | 171 | Evaporative Cooler - Indirect Evaporative (Coolerado) | 100% | 100% | 100% | 100% | 100%
1 | 180 | Base Dehumidifier | 100% | 100% | 100% | 100% | 100%
1 | 181 | 10% better than Energy Star Dehumidifier ROB (35-45 pints/day) | 100% | 100% | 100% | 100% | 100%
1 | 190 | Base Furnace Fan - Furnace & CAC | 100% | 100% | 100% | 100% | 100%
1 | 191 | ECM Furnace Fan (variable speed motor) - Cooling | 75% | 75% | 75% | 75% | 75%
1 | 200 | Base Resistance Space Heating (Primary) | 100% | 100% | 100% | 100% | 100%
1 | 201 | Air Source Heat Pump | 100% | 100% | 100% | 100% | 100%
1 | 202 | Basement insulation R-13 | 50% | 50% | 50% | 50% | 50%
1 | 203 | Ceiling R-0 to R-38 Insulation | 33% | 33% | 33% | 8% | 33%
1 | 204 | Ceiling R-0 to R-49 Insulation | 33% | 33% | 33% | 8% | 33%
1 | 205 | Ceiling R-11 to R-38 Insulaton | 50% | 50% | 50% | 8% | 50%
1 | 206 | Ceiling R-11 to R-49 Insulation | 50% | 50% | 50% | 8% | 50%
1 | 207 | Ceiling R-19 to R-38 Insulation | 83% | 83% | 83% | 73% | 83%
1 | 208 | Ceiling R-19 to R-49 Insulation | 83% | 83% | 83% | 73% | 83%
1 | 209 | Comprehensive Shell Air Sealing - Inf. Reduction | 100% | 100% | 100% | 100% | 100%
1 | 210 | Crawlspace insulation | 50% | 50% | 50% | 50% | 50%
1 | 211 | Floor R-0 to R-19 Insulation-Batts | 13% | 13% | 13% | 17% | 13%
1 | 212 | Ground Source Heat Pump with Desuperheater | 10% | 10% | 10% | 10% | 10%
1 | 213 | Heat Recovery Ventilators | 30% | 30% | 30% | 30% | 30%
1 | 214 | Heat Shrink Wrap Film (1-2 yr measure, window kit) | 80% | 80% | 80% | 80% | 80%
1 | 215 | Programmable Thermostat | 100% | 100% | 100% | 80% | 100%
1 | 216 | Self Install Weatherization | 100% | 100% | 100% | 100% | 100%
1 | 217 | Wall Blow-in R-0 to R-13 Insulation | 45% | 45% | 45% | 77% | 45%
1 | 218 | Windows - Add Storm Windows to Double-Glazed | 100% | 100% | 100% | 100% | 100%
1 | 219 | Windows - Add Storm Windows to Single-Glazed | 100% | 100% | 100% | 100% | 100%
1 | 220 | WINDOWS - Double-Glazed Clear With Automatic Insulating Shades | 80% | 80% | 80% | 80% | 80%
1 | 221 | WINDOWS - Double-Glazed Clear to Energy Star | 100% | 100% | 100% | 100% | 100%
1 | 222 | WINDOWS - Energy Star With Automatic Insulating Shades | 80% | 80% | 80% | 80% | 80%
1 | 223 | WINDOWS - Single-Glazed Clear With Automatic Insulating Shades | 80% | 80% | 80% | 80% | 80%
1 | 300 | Base Lighting - 0.5 hrs/day | 100% | 100% | 100% | 100% | 100%
1 | 301 | CFL 13W | 65% | 65% | 65% | 65% | 65%
1 | 302 | CFL 13W - Specialty | 25% | 25% | 25% | 25% | 25%
1 | 303 | LEDs | 100% | 100% | 100% | 100% | 100%
1 | 310 | Base Lighting - 2.5 hrs/day | 100% | 100% | 100% | 100% | 100%
1 | 311 | CFL 13W | 65% | 65% | 65% | 65% | 65%
1 | 312 | CFL 13W - Specialty | 25% | 25% | 25% | 25% | 25%
1 | 313 | LEDs | 100% | 100% | 100% | 100% | 100%
1 | 314 | Photocell/timeclock (outdoor) | 75% | 75% | 75% | 75% | 75%
1 | 320 | Base Lighting - 6 hrs/day | 100% | 100% | 100% | 100% | 100%
1 | 321 | CFL 13W | 65% | 65% | 65% | 65% | 65%
1 | 322 | CFL 13W - Specialty | 25% | 25% | 25% | 25% | 25%
1 | 323 | LEDs | 100% | 100% | 100% | 100% | 100%
1 | 330 | Base Fluorescent Fixture | 100% | 100% | 100% | 100% | 100%
1 | 331 | RET 2L4'T8, 1EB | 100% | 100% | 100% | 100% | 100%
1 | 332 | ROB 2L4'T8, 1EB | 100% | 100% | 100% | 100% | 100%
1 | 400 | Base Refrigerator | 100% | 100% | 100% | 100% | 100%
1 | 401 | Refrigerator (CEE Tier 2) | 100% | 100% | 100% | 100% | 100%
1 | 402 | Refrigerator (Energy Star) | 100% | 100% | 100% | 100% | 100%
1 | 410 | Base Early Replacement Refrigerator | 100% | 100% | 100% | 100% | 100%
1 | 411 | Refrigerator - Early Replacement (Energy Star) | 100% | 100% | 100% | 100% | 100%
1 | 450 | Base Freezer | 100% | 100% | 100% | 100% | 100%
1 | 451 | Freezer (Energy Star) | 100% | 100% | 100% | 100% | 100%
1 | 460 | Base Early Replacement Freezer | 100% | 100% | 100% | 100% | 100%
1 | 461 | Freezer - Early Replacement (Energy Star) | 100% | 100% | 100% | 100% | 100%
1 | 500 | Base Water Heating | 100% | 100% | 100% | 100% | 100%
1 | 501 | Drain Water Heat Recovery (GFX) | 10% | 10% | 10% | 10% | 10%
1 | 502 | Energy Star CW CEE Tier 2 (MEF=2.0) | 100% | 100% | 100% | 100% | 100%
1 | 503 | Energy Star Dishwasher (EF=0.72) | 100% | 100% | 100% | 100% | 100%
1 | 504 | Faucent Aerators | 90% | 90% | 90% | 90% | 90%
1 | 505 | Ground Source Heat Pump with Desuperheater | 10% | 10% | 10% | 10% | 10%
1 | 506 | HE Water Heater (EF=0.93) | 100% | 100% | 100% | 100% | 100%
1 | 507 | Heat Pump Water Heater - Energy Star | 10% | 10% | 10% | 10% | 10%
1 | 508 | Integrated Heat Pump/Water Heater | 10% | 10% | 10% | 10% | 10%
1 | 509 | Low Flow Showerhead 1.5 Gal/Min | 80% | 80% | 80% | 80% | 80%
1 | 510 | Pipe Wrap | 80% | 80% | 80% | 70% | 80%
1 | 511 | Solar Domestic Water Heating | 50% | 50% | 50% | 25% | 50%
1 | 512 | Tankless Water Heater | 75% | 75% | 75% | 75% | 75%
1 | 513 | Heat Pump Water Heater - Energy Star - Cold | 90% | 90% | 90% | 90% | 90%
1 | 550 | Base Clothes Washer | 100% | 100% | 100% | 100% | 100%
1 | 560 | Base Clothes Dryer | 100% | 100% | 100% | 100% | 100%
1 | 561 | Heat Pump Dryer | 30% | 30% | 30% | 30% | 30%
1 | 562 | High Efficiency CD (EF=3.01 w/moisture sensor) | 100% | 100% | 100% | 100% | 100%
1 | 570 | Base Dishwasher | 100% | 100% | 100% | 100% | 100%
1 | 600 | Base Pool Pump | 100% | 100% | 100% | 100% | 100%
1 | 601 | High Efficiency One Speed Pool Pump (1.5 hp) | 100% | 100% | 100% | 100% | 100%
1 | 602 | PV-Powered Pool Pumps | 66% | 66% | 66% | 66% | 66%
1 | 603 | Two Speed Pool Pump (1.5 hp) | 100% | 100% | 100% | 100% | 100%
1 | 604 | Variable-Speed Pool Pump (<1 hp) | 100% | 100% | 100% | 100% | 100%
1 | 700 | Base Miscellaneous | 100% | 100% | 100% | 100% | 100%
1 | 701 | Energy Star Air Cleaners | 100% | 100% | 100% | 100% | 100%
1 | 702 | Energy Star Battery Chargers | 100% | 100% | 100% | 100% | 100%
1 | 703 | Energy Star DTA (Digital to Analog Converter) | 100% | 100% | 100% | 100% | 100%
1 | 704 | Energy Star External Power Adapters | 100% | 100% | 100% | 100% | 100%
1 | 705 | Energy Star Home Audio | 100% | 100% | 100% | 100% | 100%
1 | 707 | Energy Star Ventilating Fans | 100% | 100% | 100% | 100% | 100%
1 | 708 | Plug Load Controls - Smart Power Strip | 100% | 100% | 100% | 100% | 100%
1 | 709 | Energy Star Cordless Phones | 100% | 100% | 100% | 100% | 100%
1 | 800 | Base TV | 100% | 100% | 100% | 100% | 100%
1 | 801 | Energy Star TV | 100% | 100% | 100% | 100% | 100%
1 | 810 | Base Big Screen TV | 100% | 100% | 100% | 100% | 100%
1 | 811 | Energy Star Big Screen TV | 100% | 100% | 100% | 100% | 100%
1 | 820 | Base Set-Top Box | 100% | 100% | 100% | 100% | 100%
1 | 821 | Energy Star Set-Top Box | 100% | 100% | 100% | 100% | 100%
1 | 830 | Base DVD Player | 100% | 100% | 100% | 100% | 100%
1 | 831 | Energy Star DVD Player | 100% | 100% | 100% | 100% | 100%
1 | 840 | Base Desktop PC | 100% | 100% | 100% | 100% | 100%
1 | 841 | Energy Star Desktop PC | 100% | 100% | 100% | 100% | 100%
1 | 850 | Base Laptop PC | 100% | 100% | 100% | 100% | 100%
1 | 851 | Energy Star Laptop PC | 100% | 100% | 100% | 100% | 100%
1 | 900 | Base Cooking | 100% | 100% | 100% | 100% | 100%
1 | 990 | Base House Use | 100% | 100% | 100% | 100% | 100%
1 | 991 | Indirect Feedback | 100% | 100% | 100% | 100% | 100%
1 | 992 | Direct Feedback | 10% | 10% | 10% | 10% | 10%
2 | 100 | Base Split-System Air Conditioner | 100% | 100% | 100% | 100% | 100%
2 | 101 | 14 SEER (12.15 EER) Split-System Air Conditioner | 100% | 100% | 100% | 50% | 100%
2 | 102 | 14.5 SEER (12.15 EER) Split-System Air Conditioner (Energy Star) | 100% | 100% | 100% | 50% | 100%
2 | 103 | 15 SEER (12.72 EER) Split-System Air Conditioner | 100% | 100% | 100% | 100% | 100%
2 | 104 | 16 SEER (11.61 EER) Split System Air Conditioner | 100% | 100% | 100% | 100% | 100%
2 | 105 | 17 SEER (12.28 EER) Split-System Air Conditioner | 100% | 100% | 100% | 100% | 100%
2 | 106 | 18 SEER (13.37 EER) Split-System Air Conditioner | 100% | 100% | 100% | 100% | 100%
2 | 107 | AC Maintenance (Indoor Coil Cleaning) | 80% | 80% | 80% | 80% | 80%
2 | 108 | AC Maintenance (Outdoor Coil Cleaning) | 100% | 100% | 100% | 100% | 100%
2 | 109 | AC Maintenance and/or tune-up | 100% | 100% | 100% | 100% | 100%
2 | 110 | Ceiling Fans | 100% | 100% | 100% | 100% | 100%
2 | 111 | Ceiling R-0 to R-38 Insulation | 33% | 33% | 33% | 8% | 33%
2 | 112 | Ceiling R-0 to R-49 Insulation | 33% | 33% | 33% | 8% | 33%
2 | 113 | Ceiling R-11 to R-38 Insulaton | 50% | 50% | 50% | 8% | 50%
2 | 114 | Ceiling R-11 to R-49 Insulation | 50% | 50% | 50% | 8% | 50%
2 | 115 | Ceiling R-19 to R-38 Insulation | 83% | 83% | 83% | 73% | 83%
2 | 116 | Ceiling R-19 to R-49 Insulation | 83% | 83% | 83% | 73% | 83%
2 | 117 | Comprehensive Shell Air Sealing - Inf. Reduction | 100% | 100% | 100% | 100% | 100%
2 | 118 | Cool Roof | 42% | 42% | 42% | 42% | 42%
2 | 119 | Cooling Avoidance | 80% | 80% | 80% | 80% | 80%
2 | 120 | Crawlspace insulation | 50% | 50% | 50% | 50% | 50%
2 | 121 | Duct Insulation | 100% | 100% | 100% | 100% | 100%
2 | 122 | Duct Sealing - from 24% AHU to 12% | 100% | 100% | 100% | 100% | 100%
2 | 123 | Duct Sealing - from 40% AHU to 12% | 100% | 100% | 100% | 100% | 100%
2 | 124 | Evaporative Cooler - Direct | 50% | 50% | 50% | 50% | 50%
2 | 125 | Evaporative Cooler - Indirect Evaporative (Coolerado) | 100% | 100% | 100% | 100% | 100%
2 | 126 | Programmable Thermostat | 100% | 100% | 100% | 100% | 100%
2 | 127 | Proper Refrigerant Charging and Air Flow | 100% | 100% | 100% | 100% | 100%
2 | 128 | Proper Sizing and Quality Install | 100% | 100% | 100% | 100% | 100%
2 | 129 | Sealed Attic w/Sprayed Foam Insulated Roof Deck | 80% | 80% | 80% | 80% | 80%
2 | 130 | Self Install Weatherization | 100% | 100% | 100% | 100% | 100%
2 | 131 | Wall Blow-in R-0 to R-13 Insulation | 100% | 100% | 100% | 100% | 100%
2 | 132 | Whole House Fans | 75% | 75% | 75% | 25% | 75%
2 | 133 | Window Film | 12% | 12% | 12% | 21% | 12%
2 | 134 | WINDOWS - Default With Sunscreen | 100% | 100% | 100% | 100% | 100%
2 | 135 | WINDOWS - Double-Glazed Clear to Energy Star | 100% | 100% | 100% | 100% | 100%
2 | 150 | Base Room Air Conditioner | 100% | 100% | 100% | 100% | 100%
2 | 151 | Ceiling Fans | 100% | 100% | 100% | 100% | 100%
2 | 152 | Ceiling R-0 to R-38 Insulation | 33% | 33% | 33% | 8% | 33%
2 | 153 | Ceiling R-0 to R-49 Insulation | 33% | 33% | 33% | 8% | 33%
2 | 154 | Ceiling R-11 to R-38 Insulaton | 50% | 50% | 50% | 8% | 50%
2 | 155 | Ceiling R-11 to R-49 Insulation | 50% | 50% | 50% | 8% | 50%
2 | 156 | Ceiling R-19 to R-38 Insulation | 83% | 83% | 83% | 73% | 83%
2 | 157 | Ceiling R-19 to R-49 Insulation | 83% | 83% | 83% | 73% | 83%
2 | 158 | Comprehensive Shell Air Sealing - Inf. Reduction | 75% | 75% | 75% | 75% | 75%
2 | 159 | Cool Roof | 42% | 42% | 42% | 42% | 42%
2 | 160 | EER 8.5 AC Early Replacement, CEE Tier 1 EER 11.3 | 100% | 100% | 100% | 100% | 100%
2 | 161 | Energy Star Room Air Conditioner - EER 10.8 | 100% | 100% | 100% | 100% | 100%
2 | 162 | Evaporative Cooler - Direct | 50% | 50% | 50% | 50% | 50%
2 | 163 | HE Room Air Conditioner - CEE Tier 1 EER 11.3 | 100% | 100% | 100% | 100% | 100%
2 | 164 | Self Install Weatherization | 100% | 100% | 100% | 100% | 100%
2 | 165 | Wall Blow-in R-0 to R-13 Insulation | 45% | 45% | 45% | 77% | 45%
2 | 166 | Whole House Fans | 75% | 75% | 75% | 25% | 75%
2 | 167 | Window Film | 12% | 12% | 12% | 21% | 12%
2 | 168 | WINDOWS - Default With Sunscreen | 100% | 100% | 100% | 100% | 100%
2 | 169 | WINDOWS - Double-Glazed Clear to Energy Star | 100% | 100% | 100% | 100% | 100%
2 | 170 | Base Evaporative Cooler | 100% | 100% | 100% | 100% | 100%
2 | 171 | Evaporative Cooler - Indirect Evaporative (Coolerado) | 100% | 100% | 100% | 100% | 100%
2 | 180 | Base Dehumidifier | 100% | 100% | 100% | 100% | 100%
2 | 181 | 10% better than Energy Star Dehumidifier ROB (35-45 pints/day) | 100% | 100% | 100% | 100% | 100%
2 | 190 | Base Furnace Fan - Furnace & CAC | 100% | 100% | 100% | 100% | 100%
2 | 191 | ECM Furnace Fan (variable speed motor) - Cooling | 75% | 75% | 75% | 75% | 75%
2 | 200 | Base Resistance Space Heating (Primary) | 100% | 100% | 100% | 100% | 100%
2 | 201 | Air Source Heat Pump | 100% | 100% | 100% | 100% | 100%
2 | 202 | Basement insulation R-13 | 50% | 50% | 50% | 50% | 50%
2 | 203 | Ceiling R-0 to R-38 Insulation | 33% | 33% | 33% | 8% | 33%
2 | 204 | Ceiling R-0 to R-49 Insulation | 33% | 33% | 33% | 8% | 33%
2 | 205 | Ceiling R-11 to R-38 Insulaton | 50% | 50% | 50% | 8% | 50%
2 | 206 | Ceiling R-11 to R-49 Insulation | 50% | 50% | 50% | 8% | 50%
2 | 207 | Ceiling R-19 to R-38 Insulation | 83% | 83% | 83% | 73% | 83%
2 | 208 | Ceiling R-19 to R-49 Insulation | 83% | 83% | 83% | 73% | 83%
2 | 209 | Comprehensive Shell Air Sealing - Inf. Reduction | 100% | 100% | 100% | 100% | 100%
2 | 210 | Crawlspace insulation | 50% | 50% | 50% | 50% | 50%
2 | 211 | Floor R-0 to R-19 Insulation-Batts | 13% | 13% | 13% | 17% | 13%
2 | 212 | Ground Source Heat Pump with Desuperheater | 10% | 10% | 10% | 10% | 10%
2 | 213 | Heat Recovery Ventilators | 30% | 30% | 30% | 30% | 30%
2 | 214 | Heat Shrink Wrap Film (1-2 yr measure, window kit) | 80% | 80% | 80% | 80% | 80%
2 | 215 | Programmable Thermostat | 100% | 100% | 100% | 80% | 100%
2 | 216 | Self Install Weatherization | 100% | 100% | 100% | 100% | 100%
2 | 217 | Wall Blow-in R-0 to R-13 Insulation | 45% | 45% | 45% | 77% | 45%
2 | 218 | Windows - Add Storm Windows to Double-Glazed | 100% | 100% | 100% | 100% | 100%
2 | 219 | Windows - Add Storm Windows to Single-Glazed | 100% | 100% | 100% | 100% | 100%
2 | 220 | WINDOWS - Double-Glazed Clear With Automatic Insulating Shades | 80% | 80% | 80% | 80% | 80%
2 | 221 | WINDOWS - Double-Glazed Clear to Energy Star | 100% | 100% | 100% | 100% | 100%
2 | 222 | WINDOWS - Energy Star With Automatic Insulating Shades | 80% | 80% | 80% | 80% | 80%
2 | 223 | WINDOWS - Single-Glazed Clear With Automatic Insulating Shades | 80% | 80% | 80% | 80% | 80%
2 | 300 | Base Lighting - 0.5 hrs/day | 100% | 100% | 100% | 100% | 100%
2 | 301 | CFL 13W | 65% | 65% | 65% | 65% | 65%
2 | 302 | CFL 13W - Specialty | 25% | 25% | 25% | 25% | 25%
2 | 303 | LEDs | 100% | 100% | 100% | 100% | 100%
2 | 310 | Base Lighting - 2.5 hrs/day | 100% | 100% | 100% | 100% | 100%
2 | 311 | CFL 13W | 65% | 65% | 65% | 65% | 65%
2 | 312 | CFL 13W - Specialty | 25% | 25% | 25% | 25% | 25%
2 | 313 | LEDs | 100% | 100% | 100% | 100% | 100%
2 | 314 | Photocell/timeclock (outdoor) | 75% | 75% | 75% | 75% | 75%
2 | 320 | Base Lighting - 6 hrs/day | 100% | 100% | 100% | 100% | 100%
2 | 321 | CFL 13W | 65% | 65% | 65% | 65% | 65%
2 | 322 | CFL 13W - Specialty | 25% | 25% | 25% | 25% | 25%
2 | 323 | LEDs | 100% | 100% | 100% | 100% | 100%
2 | 330 | Base Fluorescent Fixture | 100% | 100% | 100% | 100% | 100%
2 | 331 | RET 2L4'T8, 1EB | 100% | 100% | 100% | 100% | 100%
2 | 332 | ROB 2L4'T8, 1EB | 100% | 100% | 100% | 100% | 100%
2 | 400 | Base Refrigerator | 100% | 100% | 100% | 100% | 100%
2 | 401 | Refrigerator (CEE Tier 2) | 100% | 100% | 100% | 100% | 100%
2 | 402 | Refrigerator (Energy Star) | 100% | 100% | 100% | 100% | 100%
2 | 410 | Base Early Replacement Refrigerator | 100% | 100% | 100% | 100% | 100%
2 | 411 | Refrigerator - Early Replacement (Energy Star) | 100% | 100% | 100% | 100% | 100%
2 | 450 | Base Freezer | 100% | 100% | 100% | 100% | 100%
2 | 451 | Freezer (Energy Star) | 100% | 100% | 100% | 100% | 100%
2 | 460 | Base Early Replacement Freezer | 100% | 100% | 100% | 100% | 100%
2 | 461 | Freezer - Early Replacement (Energy Star) | 100% | 100% | 100% | 100% | 100%
2 | 500 | Base Water Heating | 100% | 100% | 100% | 100% | 100%
2 | 501 | Drain Water Heat Recovery (GFX) | 10% | 10% | 10% | 10% | 10%
2 | 502 | Energy Star CW CEE Tier 2 (MEF=2.0) | 100% | 100% | 100% | 100% | 100%
2 | 503 | Energy Star Dishwasher (EF=0.72) | 100% | 100% | 100% | 100% | 100%
2 | 504 | Faucent Aerators | 90% | 90% | 90% | 90% | 90%
2 | 505 | Ground Source Heat Pump with Desuperheater | 10% | 10% | 10% | 10% | 10%
2 | 506 | HE Water Heater (EF=0.93) | 100% | 100% | 100% | 100% | 100%
2 | 507 | Heat Pump Water Heater - Energy Star | 10% | 10% | 10% | 10% | 10%
2 | 508 | Integrated Heat Pump/Water Heater | 10% | 10% | 10% | 10% | 10%
2 | 509 | Low Flow Showerhead 1.5 Gal/Min | 80% | 80% | 80% | 80% | 80%
2 | 510 | Pipe Wrap | 80% | 80% | 80% | 70% | 80%
2 | 511 | Solar Domestic Water Heating | 50% | 50% | 50% | 25% | 50%
2 | 512 | Tankless Water Heater | 75% | 75% | 75% | 75% | 75%
2 | 513 | Heat Pump Water Heater - Energy Star - Cold | 90% | 90% | 90% | 90% | 90%
2 | 550 | Base Clothes Washer | 100% | 100% | 100% | 100% | 100%
2 | 560 | Base Clothes Dryer | 100% | 100% | 100% | 100% | 100%
2 | 561 | Heat Pump Dryer | 30% | 30% | 30% | 30% | 30%
2 | 562 | High Efficiency CD (EF=3.01 w/moisture sensor) | 100% | 100% | 100% | 100% | 100%
2 | 570 | Base Dishwasher | 100% | 100% | 100% | 100% | 100%
2 | 600 | Base Pool Pump | 100% | 100% | 100% | 100% | 100%
2 | 601 | High Efficiency One Speed Pool Pump (1.5 hp) | 100% | 100% | 100% | 100% | 100%
2 | 602 | PV-Powered Pool Pumps | 66% | 66% | 66% | 66% | 66%
2 | 603 | Two Speed Pool Pump (1.5 hp) | 100% | 100% | 100% | 100% | 100%
2 | 604 | Variable-Speed Pool Pump (<1 hp) | 100% | 100% | 100% | 100% | 100%
2 | 700 | Base Miscellaneous | 100% | 100% | 100% | 100% | 100%
2 | 701 | Energy Star Air Cleaners | 100% | 100% | 100% | 100% | 100%
2 | 702 | Energy Star Battery Chargers | 100% | 100% | 100% | 100% | 100%
2 | 703 | Energy Star DTA (Digital to Analog Converter) | 100% | 100% | 100% | 100% | 100%
2 | 704 | Energy Star External Power Adapters | 100% | 100% | 100% | 100% | 100%
2 | 705 | Energy Star Home Audio | 100% | 100% | 100% | 100% | 100%
2 | 707 | Energy Star Ventilating Fans | 100% | 100% | 100% | 100% | 100%
2 | 708 | Plug Load Controls - Smart Power Strip | 100% | 100% | 100% | 100% | 100%
2 | 709 | Energy Star Cordless Phones | 100% | 100% | 100% | 100% | 100%
2 | 800 | Base TV | 100% | 100% | 100% | 100% | 100%
2 | 801 | Energy Star TV | 100% | 100% | 100% | 100% | 100%
2 | 810 | Base Big Screen TV | 100% | 100% | 100% | 100% | 100%
2 | 811 | Energy Star Big Screen TV | 100% | 100% | 100% | 100% | 100%
2 | 820 | Base Set-Top Box | 100% | 100% | 100% | 100% | 100%
2 | 821 | Energy Star Set-Top Box | 100% | 100% | 100% | 100% | 100%
2 | 830 | Base DVD Player | 100% | 100% | 100% | 100% | 100%
2 | 831 | Energy Star DVD Player | 100% | 100% | 100% | 100% | 100%
2 | 840 | Base Desktop PC | 100% | 100% | 100% | 100% | 100%
2 | 841 | Energy Star Desktop PC | 100% | 100% | 100% | 100% | 100%
2 | 850 | Base Laptop PC | 100% | 100% | 100% | 100% | 100%
2 | 851 | Energy Star Laptop PC | 100% | 100% | 100% | 100% | 100%
2 | 900 | Base Cooking | 100% | 100% | 100% | 100% | 100%
2 | 990 | Base House Use | 100% | 100% | 100% | 100% | 100%
2 | 991 | Indirect Feedback | 100% | 100% | 100% | 100% | 100%
2 | 992 | Direct Feedback | 10% | 10% | 10% | 10% | 10%

## Energy Savings
ENERGY SAVINGS
(percent)
|  |  | SF Large | SF Medium | SF Small | Multifamily | Low Income
Segment | Measure # | Measure Description | Building Type 1 | Building Type 2 | Building Type 3 | Building Type 4 | Building Type 5 | Building Type 6 | Building Type 7 | Building Type 8 | Building Type 9 | Building Type 10 | Building Type 11 | Building Type 12 | Building Type 13 | Building Type 14 | Building Type 15 | Building Type 16 | Building Type 17 | Building Type 18 | Building Type 19 | Building Type 20
1 | 100 | Base Split-System Air Conditioner (13 SEER, 11.09 EER) | 0% | 0% | 0% | 0% | 0% |  | 11.09
1 | 101 | 14 SEER (12.15 EER) Split-System Air Conditioner | 7.143% | 7.143% | 7.143% | 7.143% | 7.143% |  | 12.15 | 8.724% | 1.2214
1 | 102 | 14.5 SEER (12.15 EER) Split-System Air Conditioner (Energy Star) | 10% | 10% | 10% | 10% | 10% |  | 12.15 | 8.724% | 0.87243
1 | 103 | 15 SEER (12.72 EER) Split-System Air Conditioner | 13.33% | 13.33% | 13.33% | 13.33% | 13.33% |  | 12.72 | 12.81% | 0.96108
1 | 104 | 16 SEER (11.61 EER) Split System Air Conditioner | 18.75% | 18.75% | 18.75% | 18.75% | 18.75% |  | 11.61 | 4.479% | 0.23887
1 | 105 | 17 SEER (12.28 EER) Split-System Air Conditioner | 23.53% | 23.53% | 23.53% | 23.53% | 23.53% |  | 12.28 | 9.691% | 0.41185
1 | 106 | 18 SEER (13.37 EER) Split-System Air Conditioner | 27.78% | 27.78% | 27.78% | 27.78% | 27.78% |  | 13.37 | 17.05% | 0.61391
1 | 107 | AC Maintenance (Indoor Coil Cleaning) | 6.303% | 6.303% | 6.303% | 6.303% | 6.303%
1 | 108 | AC Maintenance (Outdoor Coil Cleaning) | 6.303% | 6.303% | 6.303% | 6.303% | 6.303%
1 | 109 | AC Maintenance and/or tune-up | 4% | 4% | 4% | 4% | 4%
1 | 110 | Ceiling Fans | 5% | 5% | 5% | 5% | 5% |  |  |  | Orig
1 | 111 | Ceiling R-0 to R-38 Insulation | 26% | 26% | 26% | 26% | 26% |  | 111.5% |  | 26%
1 | 112 | Ceiling R-0 to R-49 Insulation | 29% | 29% | 29% | 29% | 29% |  |  | 111.5% | 29%
1 | 113 | Ceiling R-11 to R-38 Insulaton | 6% | 6% | 6% | 6% | 6% |  |  |  | 6%
1 | 114 | Ceiling R-11 to R-49 Insulation | 6.692% | 6.692% | 6.692% | 6.692% | 6.692% |  |  |  | 9% | 6.692%
1 | 115 | Ceiling R-19 to R-38 Insulation | 3% | 3% | 3% | 3% | 3% |  |  |  | 3%
1 | 116 | Ceiling R-19 to R-49 Insulation | 3.346% | 3.346% | 3.346% | 3.346% | 3.346% |  |  |  | 6% | 3.346%
1 | 117 | Comprehensive Shell Air Sealing - Inf. Reduction | 20% | 20% | 20% | 20% | 20%
1 | 118 | Cool Roof | 12.62% | 12.62% | 12.62% | 13.49% | 12.62%
1 | 119 | Cooling Avoidance | 6.4% | 6.4% | 6.4% | 6.4% | 6.4%
1 | 120 | Crawlspace insulation | 6.029% | 6.029% | 6.029% | 3.925% | 6.029%
1 | 121 | Duct Insulation | 4% | 4% | 4% | 4% | 4%
1 | 122 | Duct Sealing - from 24% AHU to 12% | 5% | 5% | 5% | 1% | 5%
1 | 123 | Duct Sealing - from 40% AHU to 12% | 10% | 10% | 10% | 3% | 10%
1 | 124 | Evaporative Cooler - Direct | 58% | 58% | 58% | 58% | 58%
1 | 125 | Evaporative Cooler - Indirect Evaporative (Coolerado) | 80% | 80% | 80% | 80% | 80%
1 | 126 | Programmable Thermostat | 2% | 2% | 2% | 2% | 2%
1 | 127 | Proper Refrigerant Charging and Air Flow | 9.7% | 9.7% | 9.7% | 9.7% | 9.7%
1 | 128 | Proper Sizing and Quality Install | 13% | 13% | 13% | 13% | 13%
1 | 129 | Sealed Attic w/Sprayed Foam Insulated Roof Deck | 9% | 9% | 9% | 9% | 9%
1 | 130 | Self Install Weatherization | 2% | 2% | 2% | 2% | 2%
1 | 131 | Wall Blow-in R-0 to R-13 Insulation | 15% | 15% | 15% | 3% | 15%
1 | 132 | Whole House Fans | 20% | 20% | 20% | 20% | 20%
1 | 133 | Window Film | 40% | 40% | 40% | 34% | 40%
1 | 134 | WINDOWS - Default With Sunscreen | 30% | 30% | 30% | 26% | 30%
1 | 135 | WINDOWS - Double-Glazed Clear to Energy Star | 16% | 16% | 16% | 14% | 16%
1 | 150 | Base Room Air Conditioner | 0% | 0% | 0% | 0% | 0%
1 | 151 | Ceiling Fans | 5% | 5% | 5% | 5% | 5% |  |  |  | Orig
1 | 152 | Ceiling R-0 to R-38 Insulation | 51% | 51% | 51% | 51% | 51% |  | 56.88% |  | 51%
1 | 153 | Ceiling R-0 to R-49 Insulation | 56.88% | 56.88% | 56.88% | 56.88% | 56.88% |  |  |  | 54% | 56.88%
1 | 154 | Ceiling R-11 to R-38 Insulaton | 16% | 16% | 16% | 16% | 16% |  |  |  | 16%
1 | 155 | Ceiling R-11 to R-49 Insulation | 17.85% | 17.85% | 17.85% | 17.85% | 17.85% |  | 17.85% |  | 19% | 17.85%
1 | 156 | Ceiling R-19 to R-38 Insulation | 9% | 9% | 9% | 9% | 9% |  |  |  | 9%
1 | 157 | Ceiling R-19 to R-49 Insulation | 10.04% | 10.04% | 10.04% | 10.04% | 10.04% |  | 10.04% |  | 12% | 10.04%
1 | 158 | Comprehensive Shell Air Sealing - Inf. Reduction | 6.4% | 6.4% | 6.4% | 8.1% | 6.4%
1 | 159 | Cool Roof | 12.62% | 12.62% | 12.62% | 13.49% | 12.62%
1 | 160 | EER 8.5 AC Early Replacement, CEE Tier 1 EER 11.3 | 13.3% | 13.3% | 13.3% | 13.3% | 13.3%
1 | 161 | Energy Star Room Air Conditioner - EER 10.8 | 10% | 10% | 10% | 10% | 10%
1 | 162 | Evaporative Cooler - Direct | 58% | 58% | 58% | 58% | 58%
1 | 163 | HE Room Air Conditioner - CEE Tier 1 EER 11.3 | 13.3% | 13.3% | 13.3% | 13.3% | 13.3%
1 | 164 | Self Install Weatherization | 2% | 2% | 2% | 2% | 2%
1 | 165 | Wall Blow-in R-0 to R-13 Insulation | 15% | 15% | 15% | 3% | 15%
1 | 166 | Whole House Fans | 20% | 20% | 20% | 20% | 20%
1 | 167 | Window Film | 40% | 40% | 40% | 34% | 40%
1 | 168 | WINDOWS - Default With Sunscreen | 30% | 30% | 30% | 26% | 30%
1 | 169 | WINDOWS - Double-Glazed Clear to Energy Star | 16% | 16% | 16% | 14% | 16%
1 | 170 | Base Evaporative Cooler | 0% | 0% | 0% | 0% | 0%
1 | 171 | Evaporative Cooler - Indirect Evaporative (Coolerado) | 52.38% | 52.38% | 52.38% | 52.38% | 52.38%
1 | 180 | Base Dehumidifier | 0% | 0% | 0% | 0% | 0%
1 | 181 | 10% better than Energy Star Dehumidifier ROB (35-45 pints/day) | 9.3% | 9.3% | 9.3% | 9.3% | 9.3%
1 | 190 | Base Furnace Fan - Furnace & CAC | 0% | 0% | 0% | 0% | 0%
1 | 191 | ECM Furnace Fan (variable speed motor) - Cooling | 50% | 50% | 50% | 50% | 50%
1 | 200 | Base Resistance Space Heating (Primary) | 0% | 0% | 0% | 0% | 0%
1 | 201 | Air Source Heat Pump | 20.34% | 20.34% | 20.34% | 21.09% | 20.34%
1 | 202 | Basement insulation R-13 | 18.22% | 18.22% | 18.22% | 18.22% | 18.22%
1 | 203 | Ceiling R-0 to R-38 Insulation | 39.6% | 39.6% | 39.6% | 32.3% | 39.6% |  |  |  | 39.6%
1 | 204 | Ceiling R-0 to R-49 Insulation | 44.17% | 44.17% | 44.17% | 44.17% | 44.17% |  |  |  | 42.6% | 44.17%
1 | 205 | Ceiling R-11 to R-38 Insulaton | 12.42% | 12.42% | 12.42% | 10.13% | 12.42% |  |  |  | 12.42%
1 | 206 | Ceiling R-11 to R-49 Insulation | 13.86% | 13.86% | 13.86% | 13.86% | 13.86% |  |  |  | 15.42% | 13.86%
1 | 207 | Ceiling R-19 to R-38 Insulation | 7.8% | 7.8% | 7.8% | 7.7% | 7.8% |  |  |  | 7.8%
1 | 208 | Ceiling R-19 to R-49 Insulation | 8.7% | 8.7% | 8.7% | 8.7% | 8.7% |  |  |  | 10.8% | 8.7%
1 | 209 | Comprehensive Shell Air Sealing - Inf. Reduction | 6.4% | 6.4% | 6.4% | 8.1% | 6.4%
1 | 210 | Crawlspace insulation | 18.22% | 18.22% | 18.22% | 18.22% | 18.22%
1 | 211 | Floor R-0 to R-19 Insulation-Batts | 10% | 10% | 10% | 10% | 10%
1 | 212 | Ground Source Heat Pump with Desuperheater | 21% | 21% | 21% | 21% | 21%
1 | 213 | Heat Recovery Ventilators | 30% | 30% | 30% | 30% | 30%
1 | 214 | Heat Shrink Wrap Film (1-2 yr measure, window kit) | 2% | 2% | 2% | 2% | 2%
1 | 215 | Programmable Thermostat | 5% | 5% | 5% | 5% | 5%
1 | 216 | Self Install Weatherization | 2% | 2% | 2% | 2% | 2%
1 | 217 | Wall Blow-in R-0 to R-13 Insulation | 27% | 27% | 27% | 21% | 27%
1 | 218 | Windows - Add Storm Windows to Double-Glazed | 5.343% | 5.343% | 5.343% | 5.343% | 5.343%
1 | 219 | Windows - Add Storm Windows to Single-Glazed | 13.34% | 13.34% | 13.34% | 13.34% | 13.34%
1 | 220 | WINDOWS - Double-Glazed Clear With Automatic Insulating Shades | 10% | 10% | 10% | 6% | 10%
1 | 221 | WINDOWS - Double-Glazed Clear to Energy Star | 10% | 10% | 10% | 6% | 10%
1 | 222 | WINDOWS - Energy Star With Automatic Insulating Shades | 10% | 10% | 10% | 6% | 10%
1 | 223 | WINDOWS - Single-Glazed Clear With Automatic Insulating Shades | 10% | 10% | 10% | 6% | 10%
1 | 300 | Base Lighting - 0.5 hrs/day | 0% | 0% | 0% | 0% | 0%
1 | 301 | CFL 13W | 75% | 75% | 75% | 75% | 75%
1 | 302 | CFL 13W - Specialty | 75% | 75% | 75% | 75% | 75%
1 | 303 | LEDs | 90% | 90% | 90% | 90% | 90%
1 | 310 | Base Lighting - 2.5 hrs/day | 0% | 0% | 0% | 0% | 0%
1 | 311 | CFL 13W | 75% | 75% | 75% | 75% | 75%
1 | 312 | CFL 13W - Specialty | 75% | 75% | 75% | 75% | 75%
1 | 313 | LEDs | 90% | 90% | 90% | 90% | 90%
1 | 314 | Photocell/timeclock (outdoor) | 15% | 15% | 15% | 15% | 15%
1 | 320 | Base Lighting - 6 hrs/day | 0% | 0% | 0% | 0% | 0%
1 | 321 | CFL 13W | 75% | 75% | 75% | 75% | 75%
1 | 322 | CFL 13W - Specialty | 75% | 75% | 75% | 75% | 75%
1 | 323 | LEDs | 90% | 90% | 90% | 90% | 90%
1 | 330 | Base Fluorescent Fixture | 0% | 0% | 0% | 0% | 0%
1 | 331 | RET 2L4'T8, 1EB | 28% | 28% | 28% | 28% | 28%
1 | 332 | ROB 2L4'T8, 1EB | 28% | 28% | 28% | 28% | 28%
1 | 400 | Base Refrigerator | 0% | 0% | 0% | 0% | 0%
1 | 401 | Refrigerator (CEE Tier 2) | 25% | 25% | 25% | 25% | 25%
1 | 402 | Refrigerator (Energy Star) | 20% | 20% | 20% | 20% | 20%
1 | 410 | Base Early Replacement Refrigerator | 0% | 0% | 0% | 0% | 0%
1 | 411 | Refrigerator - Early Replacement (Energy Star) | 60% | 60% | 60% | 60% | 60%
1 | 450 | Base Freezer | 0% | 0% | 0% | 0% | 0%
1 | 451 | Freezer (Energy Star) | 15% | 15% | 15% | 15% | 15%
1 | 460 | Base Early Replacement Freezer | 0% | 0% | 0% | 0% | 0%
1 | 461 | Freezer - Early Replacement (Energy Star) | 57.5% | 57.5% | 57.5% | 57.5% | 57.5%
1 | 500 | Base Water Heating | 0% | 0% | 0% | 0% | 0%
1 | 501 | Drain Water Heat Recovery (GFX) | 37.59% | 37.59% | 37.59% | 37.59% | 37.59%
1 | 502 | Energy Star CW CEE Tier 2 (MEF=2.0) | 6.345% | 6.345% | 6.345% | 6.345% | 6.345%
1 | 503 | Energy Star Dishwasher (EF=0.72) | 1.242% | 1.242% | 1.242% | 1.242% | 1.242%
1 | 504 | Faucent Aerators | 3% | 3% | 3% | 3% | 3%
1 | 505 | Ground Source Heat Pump with Desuperheater | 25% | 25% | 25% | 25% | 25%
1 | 506 | HE Water Heater (EF=0.93) | 2.796% | 2.796% | 2.796% | 2.796% | 2.796%
1 | 507 | Heat Pump Water Heater - Energy Star | 60% | 60% | 60% | 60% | 60%
1 | 508 | Integrated Heat Pump/Water Heater | 60% | 60% | 60% | 60% | 60%
1 | 509 | Low Flow Showerhead 1.5 Gal/Min | 7.5% | 7.5% | 7.5% | 7.5% | 7.5%
1 | 510 | Pipe Wrap | 4% | 4% | 4% | 4% | 4%
1 | 511 | Solar Domestic Water Heating | 50% | 50% | 50% | 50% | 50%
1 | 512 | Tankless Water Heater | 15% | 15% | 15% | 15% | 15%
1 | 513 | Heat Pump Water Heater - Energy Star - Cold | 24% | 24% | 24% | 24% | 24%
1 | 550 | Base Clothes Washer | 0% | 0% | 0% | 0% | 0%
1 | 560 | Base Clothes Dryer | 0% | 0% | 0% | 0% | 0%
1 | 561 | Heat Pump Dryer | 60% | 60% | 60% | 60% | 60%
1 | 562 | High Efficiency CD (EF=3.01 w/moisture sensor) | 15% | 15% | 15% | 15% | 15%
1 | 570 | Base Dishwasher | 0% | 0% | 0% | 0% | 0%
1 | 600 | Base Pool Pump | 0% | 0% | 0% | 0% | 0%
1 | 601 | High Efficiency One Speed Pool Pump (1.5 hp) | 25% | 25% | 25% | 25% | 25%
1 | 602 | PV-Powered Pool Pumps | 100% | 100% | 100% | 100% | 100%
1 | 603 | Two Speed Pool Pump (1.5 hp) | 49% | 49% | 49% | 49% | 49%
1 | 604 | Variable-Speed Pool Pump (<1 hp) | 75% | 75% | 75% | 75% | 75%
1 | 700 | Base Miscellaneous | 0% | 0% | 0% | 0% | 0% |  | App
1 | 701 | Energy Star Air Cleaners | 0.9% | 0.9% | 0.9% | 0.9% | 0.9% |  | 2% | 2% | 2% | 2% | 2%
1 | 702 | Energy Star Battery Chargers | 0.7% | 0.7% | 0.7% | 0.7% | 0.7% |  | 2% | 2% | 2% | 2% | 2%
1 | 703 | Energy Star DTA (Digital to Analog Converter) | 1% | 1% | 1% | 1% | 1% |  | 2% | 2% | 2% | 2% | 2%
1 | 704 | Energy Star External Power Adapters | 0.7% | 0.7% | 0.7% | 0.7% | 0.7% |  | 2% | 2% | 2% | 2% | 2%
1 | 705 | Energy Star Home Audio | 2.4% | 2.4% | 2.4% | 2.4% | 2.4% |  | 4% | 4% | 4% | 4% | 4%
1 | 707 | Energy Star Ventilating Fans | 1.4% | 1.4% | 1.4% | 1.4% | 1.4% |  | 2% | 2% | 2% | 2% | 2%
1 | 708 | Plug Load Controls - Smart Power Strip | 2% | 2% | 2% | 2% | 2% |  | 20% | 20% | 20% | 20% | 20%
1 | 709 | Energy Star Cordless Phones | 1.1% | 1.1% | 1.1% | 1.1% | 1.1% |  | 2% | 2% | 2% | 2% | 2%
1 | 800 | Base TV | 0% | 0% | 0% | 0% | 0% |  | Savings
1 | 801 | Energy Star TV | 9.285% | 9.285% | 9.285% | 9.285% | 9.285% |  | 45% | 45% | 45% | 45% | 45%
1 | 810 | Base Big Screen TV | 0% | 0% | 0% | 0% | 0% |  | 35% | 35% | 35% | 35% | 35%
1 | 811 | Energy Star Big Screen TV | 40% | 40% | 40% | 40% | 40% |  | 50% | 50% | 50% | 50% | 50%
1 | 820 | Base Set-Top Box | 0% | 0% | 0% | 0% | 0% |  | 35% | 35% | 35% | 35% | 35%
1 | 821 | Energy Star Set-Top Box | 39.56% | 39.56% | 39.56% | 39.56% | 39.56% |  | 60% | 60% | 60% | 60% | 60%
1 | 830 | Base DVD Player | 0% | 0% | 0% | 0% | 0% |  | 70% | 70% | 70% | 70% | 70%
1 | 831 | Energy Star DVD Player | 54.94% | 54.94% | 54.94% | 54.94% | 54.94% |  | 10% | 10% | 10% | 10% | 10%
1 | 840 | Base Desktop PC | 0% | 0% | 0% | 0% | 0% |  | 55% | 55% | 55% | 55% | 55%
1 | 841 | Energy Star Desktop PC | 13.42% | 13.42% | 13.42% | 13.42% | 13.42%
1 | 850 | Base Laptop PC | 0% | 0% | 0% | 0% | 0%
1 | 851 | Energy Star Laptop PC | 17.86% | 17.86% | 17.86% | 17.86% | 17.86%
1 | 900 | Base Cooking | 0% | 0% | 0% | 0% | 0%
1 | 990 | Base House Use | 0% | 0% | 0% | 0% | 0%
1 | 991 | Indirect Feedback | 2% | 2% | 2% | 2% | 2%
1 | 992 | Direct Feedback | 5% | 5% | 5% | 5% | 5%
2 | 100 | Base Split-System Air Conditioner (13 SEER, 11.09 EER) | 0% | 0% | 0% | 0% | 0% |  | 11.09
2 | 101 | 14 SEER (12.15 EER) Split-System Air Conditioner | 7.143% | 7.143% | 7.143% | 7.143% | 7.143% |  | 12.15 | 8.724% | 1.2214
2 | 102 | 14.5 SEER (12.15 EER) Split-System Air Conditioner (Energy Star) | 10% | 10% | 10% | 10% | 10% |  | 12.15 | 8.724% | 0.87243
2 | 103 | 15 SEER (12.72 EER) Split-System Air Conditioner | 13.33% | 13.33% | 13.33% | 13.33% | 13.33% |  | 12.72 | 12.81% | 0.96108
2 | 104 | 16 SEER (11.61 EER) Split System Air Conditioner | 18.75% | 18.75% | 18.75% | 18.75% | 18.75% |  | 11.61 | 4.479% | 0.23887
2 | 105 | 17 SEER (12.28 EER) Split-System Air Conditioner | 23.53% | 23.53% | 23.53% | 23.53% | 23.53% |  | 12.28 | 9.691% | 0.41185
2 | 106 | 18 SEER (13.37 EER) Split-System Air Conditioner | 27.78% | 27.78% | 27.78% | 27.78% | 27.78% |  | 13.37 | 17.05% | 0.61391
2 | 107 | AC Maintenance (Indoor Coil Cleaning) | 6.303% | 6.303% | 6.303% | 6.303% | 6.303%
2 | 108 | AC Maintenance (Outdoor Coil Cleaning) | 6.303% | 6.303% | 6.303% | 6.303% | 6.303%
2 | 109 | AC Maintenance and/or tune-up | 4% | 4% | 4% | 4% | 4%
2 | 110 | Ceiling Fans | 5% | 5% | 5% | 5% | 5% |  |  |  | Orig
2 | 111 | Ceiling R-0 to R-38 Insulation | 26% | 26% | 26% | 26% | 26% |  | 111.5% |  | 26%
2 | 112 | Ceiling R-0 to R-49 Insulation | 29% | 29% | 29% | 29% | 29% |  |  | 111.5% | 29%
2 | 113 | Ceiling R-11 to R-38 Insulaton | 6% | 6% | 6% | 6% | 6% |  |  |  | 6%
2 | 114 | Ceiling R-11 to R-49 Insulation | 6.692% | 6.692% | 6.692% | 6.692% | 6.692% |  |  |  | 9% | 6.692%
2 | 115 | Ceiling R-19 to R-38 Insulation | 3% | 3% | 3% | 3% | 3% |  |  |  | 3%
2 | 116 | Ceiling R-19 to R-49 Insulation | 3.346% | 3.346% | 3.346% | 3.346% | 3.346% |  |  |  | 6% | 3.346%
2 | 117 | Comprehensive Shell Air Sealing - Inf. Reduction | 20% | 20% | 20% | 20% | 20%
2 | 118 | Cool Roof | 12.62% | 12.62% | 12.62% | 13.49% | 12.62%
2 | 119 | Cooling Avoidance | 6.4% | 6.4% | 6.4% | 6.4% | 6.4%
2 | 120 | Crawlspace insulation | 6.029% | 6.029% | 6.029% | 3.925% | 6.029%
2 | 121 | Duct Insulation | 4% | 4% | 4% | 4% | 4%
2 | 122 | Duct Sealing - from 24% AHU to 12% | 5% | 5% | 5% | 1% | 5%
2 | 123 | Duct Sealing - from 40% AHU to 12% | 10% | 10% | 10% | 3% | 10%
2 | 124 | Evaporative Cooler - Direct | 58% | 58% | 58% | 58% | 58%
2 | 125 | Evaporative Cooler - Indirect Evaporative (Coolerado) | 80% | 80% | 80% | 80% | 80%
2 | 126 | Programmable Thermostat | 2% | 2% | 2% | 2% | 2%
2 | 127 | Proper Refrigerant Charging and Air Flow | 9.7% | 9.7% | 9.7% | 9.7% | 9.7%
2 | 128 | Proper Sizing and Quality Install | 13% | 13% | 13% | 13% | 13%
2 | 129 | Sealed Attic w/Sprayed Foam Insulated Roof Deck | 9% | 9% | 9% | 9% | 9%
2 | 130 | Self Install Weatherization | 2% | 2% | 2% | 2% | 2%
2 | 131 | Wall Blow-in R-0 to R-13 Insulation | 15% | 15% | 15% | 3% | 15%
2 | 132 | Whole House Fans | 20% | 20% | 20% | 20% | 20%
2 | 133 | Window Film | 40% | 40% | 40% | 34% | 40%
2 | 134 | WINDOWS - Default With Sunscreen | 30% | 30% | 30% | 26% | 30%
2 | 135 | WINDOWS - Double-Glazed Clear to Energy Star | 16% | 16% | 16% | 14% | 16%
2 | 150 | Base Room Air Conditioner | 0% | 0% | 0% | 0% | 0%
2 | 151 | Ceiling Fans | 5% | 5% | 5% | 5% | 5% |  |  |  | Orig
2 | 152 | Ceiling R-0 to R-38 Insulation | 51% | 51% | 51% | 51% | 51% |  | 56.88% |  | 51%
2 | 153 | Ceiling R-0 to R-49 Insulation | 56.88% | 56.88% | 56.88% | 56.88% | 56.88% |  |  |  | 54% | 56.88%
2 | 154 | Ceiling R-11 to R-38 Insulaton | 16% | 16% | 16% | 16% | 16% |  |  |  | 16%
2 | 155 | Ceiling R-11 to R-49 Insulation | 17.85% | 17.85% | 17.85% | 17.85% | 17.85% |  | 17.85% |  | 19% | 17.85%
2 | 156 | Ceiling R-19 to R-38 Insulation | 9% | 9% | 9% | 9% | 9% |  |  |  | 9%
2 | 157 | Ceiling R-19 to R-49 Insulation | 10.04% | 10.04% | 10.04% | 10.04% | 10.04% |  | 10.04% |  | 12% | 10.04%
2 | 158 | Comprehensive Shell Air Sealing - Inf. Reduction | 6.4% | 6.4% | 6.4% | 8.1% | 6.4%
2 | 159 | Cool Roof | 12.62% | 12.62% | 12.62% | 13.49% | 12.62%
2 | 160 | EER 8.5 AC Early Replacement, CEE Tier 1 EER 11.3 | 13.3% | 13.3% | 13.3% | 13.3% | 13.3%
2 | 161 | Energy Star Room Air Conditioner - EER 10.8 | 10% | 10% | 10% | 10% | 10%
2 | 162 | Evaporative Cooler - Direct | 58% | 58% | 58% | 58% | 58%
2 | 163 | HE Room Air Conditioner - CEE Tier 1 EER 11.3 | 13.3% | 13.3% | 13.3% | 13.3% | 13.3%
2 | 164 | Self Install Weatherization | 2% | 2% | 2% | 2% | 2%
2 | 165 | Wall Blow-in R-0 to R-13 Insulation | 15% | 15% | 15% | 3% | 15%
2 | 166 | Whole House Fans | 20% | 20% | 20% | 20% | 20%
2 | 167 | Window Film | 40% | 40% | 40% | 34% | 40%
2 | 168 | WINDOWS - Default With Sunscreen | 30% | 30% | 30% | 26% | 30%
2 | 169 | WINDOWS - Double-Glazed Clear to Energy Star | 16% | 16% | 16% | 14% | 16%
2 | 170 | Base Evaporative Cooler | 0% | 0% | 0% | 0% | 0%
2 | 171 | Evaporative Cooler - Indirect Evaporative (Coolerado) | 52.38% | 52.38% | 52.38% | 52.38% | 52.38%
2 | 180 | Base Dehumidifier | 0% | 0% | 0% | 0% | 0%
2 | 181 | 10% better than Energy Star Dehumidifier ROB (35-45 pints/day) | 9.3% | 9.3% | 9.3% | 9.3% | 9.3%
2 | 190 | Base Furnace Fan - Furnace & CAC | 0% | 0% | 0% | 0% | 0%
2 | 191 | ECM Furnace Fan (variable speed motor) - Cooling | 50% | 50% | 50% | 50% | 50%
2 | 200 | Base Resistance Space Heating (Primary) | 0% | 0% | 0% | 0% | 0%
2 | 201 | Air Source Heat Pump | 20.34% | 20.34% | 20.34% | 21.09% | 20.34%
2 | 202 | Basement insulation R-13 | 18.22% | 18.22% | 18.22% | 18.22% | 18.22%
2 | 203 | Ceiling R-0 to R-38 Insulation | 39.6% | 39.6% | 39.6% | 32.3% | 39.6% |  |  |  | 39.6%
2 | 204 | Ceiling R-0 to R-49 Insulation | 44.17% | 44.17% | 44.17% | 44.17% | 44.17% |  |  |  | 42.6% | 44.17%
2 | 205 | Ceiling R-11 to R-38 Insulaton | 12.42% | 12.42% | 12.42% | 10.13% | 12.42% |  |  |  | 12.42%
2 | 206 | Ceiling R-11 to R-49 Insulation | 13.86% | 13.86% | 13.86% | 13.86% | 13.86% |  |  |  | 15.42% | 13.86%
2 | 207 | Ceiling R-19 to R-38 Insulation | 7.8% | 7.8% | 7.8% | 7.7% | 7.8% |  |  |  | 7.8%
2 | 208 | Ceiling R-19 to R-49 Insulation | 8.7% | 8.7% | 8.7% | 8.7% | 8.7% |  |  |  | 10.8% | 8.7%
2 | 209 | Comprehensive Shell Air Sealing - Inf. Reduction | 6.4% | 6.4% | 6.4% | 8.1% | 6.4%
2 | 210 | Crawlspace insulation | 18.22% | 18.22% | 18.22% | 18.22% | 18.22%
2 | 211 | Floor R-0 to R-19 Insulation-Batts | 10% | 10% | 10% | 10% | 10%
2 | 212 | Ground Source Heat Pump with Desuperheater | 21% | 21% | 21% | 21% | 21%
2 | 213 | Heat Recovery Ventilators | 30% | 30% | 30% | 30% | 30%
2 | 214 | Heat Shrink Wrap Film (1-2 yr measure, window kit) | 2% | 2% | 2% | 2% | 2%
2 | 215 | Programmable Thermostat | 5% | 5% | 5% | 5% | 5%
2 | 216 | Self Install Weatherization | 2% | 2% | 2% | 2% | 2%
2 | 217 | Wall Blow-in R-0 to R-13 Insulation | 27% | 27% | 27% | 21% | 27%
2 | 218 | Windows - Add Storm Windows to Double-Glazed | 5.343% | 5.343% | 5.343% | 5.343% | 5.343%
2 | 219 | Windows - Add Storm Windows to Single-Glazed | 13.34% | 13.34% | 13.34% | 13.34% | 13.34%
2 | 220 | WINDOWS - Double-Glazed Clear With Automatic Insulating Shades | 10% | 10% | 10% | 6% | 10%
2 | 221 | WINDOWS - Double-Glazed Clear to Energy Star | 10% | 10% | 10% | 6% | 10%
2 | 222 | WINDOWS - Energy Star With Automatic Insulating Shades | 10% | 10% | 10% | 6% | 10%
2 | 223 | WINDOWS - Single-Glazed Clear With Automatic Insulating Shades | 10% | 10% | 10% | 6% | 10%
2 | 300 | Base Lighting - 0.5 hrs/day | 0% | 0% | 0% | 0% | 0%
2 | 301 | CFL 13W | 75% | 75% | 75% | 75% | 75%
2 | 302 | CFL 13W - Specialty | 75% | 75% | 75% | 75% | 75%
2 | 303 | LEDs | 90% | 90% | 90% | 90% | 90%
2 | 310 | Base Lighting - 2.5 hrs/day | 0% | 0% | 0% | 0% | 0%
2 | 311 | CFL 13W | 75% | 75% | 75% | 75% | 75%
2 | 312 | CFL 13W - Specialty | 75% | 75% | 75% | 75% | 75%
2 | 313 | LEDs | 90% | 90% | 90% | 90% | 90%
2 | 314 | Photocell/timeclock (outdoor) | 15% | 15% | 15% | 15% | 15%
2 | 320 | Base Lighting - 6 hrs/day | 0% | 0% | 0% | 0% | 0%
2 | 321 | CFL 13W | 75% | 75% | 75% | 75% | 75%
2 | 322 | CFL 13W - Specialty | 75% | 75% | 75% | 75% | 75%
2 | 323 | LEDs | 90% | 90% | 90% | 90% | 90%
2 | 330 | Base Fluorescent Fixture | 0% | 0% | 0% | 0% | 0%
2 | 331 | RET 2L4'T8, 1EB | 28% | 28% | 28% | 28% | 28%
2 | 332 | ROB 2L4'T8, 1EB | 28% | 28% | 28% | 28% | 28%
2 | 400 | Base Refrigerator | 0% | 0% | 0% | 0% | 0%
2 | 401 | Refrigerator (CEE Tier 2) | 25% | 25% | 25% | 25% | 25%
2 | 402 | Refrigerator (Energy Star) | 20% | 20% | 20% | 20% | 20%
2 | 410 | Base Early Replacement Refrigerator | 0% | 0% | 0% | 0% | 0%
2 | 411 | Refrigerator - Early Replacement (Energy Star) | 60% | 60% | 60% | 60% | 60%
2 | 450 | Base Freezer | 0% | 0% | 0% | 0% | 0%
2 | 451 | Freezer (Energy Star) | 15% | 15% | 15% | 15% | 15%
2 | 460 | Base Early Replacement Freezer | 0% | 0% | 0% | 0% | 0%
2 | 461 | Freezer - Early Replacement (Energy Star) | 57.5% | 57.5% | 57.5% | 57.5% | 57.5%
2 | 500 | Base Water Heating | 0% | 0% | 0% | 0% | 0%
2 | 501 | Drain Water Heat Recovery (GFX) | 37.59% | 37.59% | 37.59% | 37.59% | 37.59%
2 | 502 | Energy Star CW CEE Tier 2 (MEF=2.0) | 6.345% | 6.345% | 6.345% | 6.345% | 6.345%
2 | 503 | Energy Star Dishwasher (EF=0.72) | 1.242% | 1.242% | 1.242% | 1.242% | 1.242%
2 | 504 | Faucent Aerators | 3% | 3% | 3% | 3% | 3%
2 | 505 | Ground Source Heat Pump with Desuperheater | 25% | 25% | 25% | 25% | 25%
2 | 506 | HE Water Heater (EF=0.93) | 2.796% | 2.796% | 2.796% | 2.796% | 2.796%
2 | 507 | Heat Pump Water Heater - Energy Star | 60% | 60% | 60% | 60% | 60%
2 | 508 | Integrated Heat Pump/Water Heater | 60% | 60% | 60% | 60% | 60%
2 | 509 | Low Flow Showerhead 1.5 Gal/Min | 7.5% | 7.5% | 7.5% | 7.5% | 7.5%
2 | 510 | Pipe Wrap | 4% | 4% | 4% | 4% | 4%
2 | 511 | Solar Domestic Water Heating | 50% | 50% | 50% | 50% | 50%
2 | 512 | Tankless Water Heater | 15% | 15% | 15% | 15% | 15%
2 | 513 | Heat Pump Water Heater - Energy Star - Cold | 24% | 24% | 24% | 24% | 24%
2 | 550 | Base Clothes Washer | 0% | 0% | 0% | 0% | 0%
2 | 560 | Base Clothes Dryer | 0% | 0% | 0% | 0% | 0%
2 | 561 | Heat Pump Dryer | 60% | 60% | 60% | 60% | 60%
2 | 562 | High Efficiency CD (EF=3.01 w/moisture sensor) | 15% | 15% | 15% | 15% | 15%
2 | 570 | Base Dishwasher | 0% | 0% | 0% | 0% | 0%
2 | 600 | Base Pool Pump | 0% | 0% | 0% | 0% | 0%
2 | 601 | High Efficiency One Speed Pool Pump (1.5 hp) | 25% | 25% | 25% | 25% | 25%
2 | 602 | PV-Powered Pool Pumps | 100% | 100% | 100% | 100% | 100%
2 | 603 | Two Speed Pool Pump (1.5 hp) | 49% | 49% | 49% | 49% | 49%
2 | 604 | Variable-Speed Pool Pump (<1 hp) | 75% | 75% | 75% | 75% | 75%
2 | 700 | Base Miscellaneous | 0% | 0% | 0% | 0% | 0% |  | App
2 | 701 | Energy Star Air Cleaners | 0.9% | 0.9% | 0.9% | 0.9% | 0.9% |  | 2% | 2% | 2% | 2% | 2%
2 | 702 | Energy Star Battery Chargers | 0.7% | 0.7% | 0.7% | 0.7% | 0.7% |  | 2% | 2% | 2% | 2% | 2%
2 | 703 | Energy Star DTA (Digital to Analog Converter) | 1% | 1% | 1% | 1% | 1% |  | 2% | 2% | 2% | 2% | 2%
2 | 704 | Energy Star External Power Adapters | 0.7% | 0.7% | 0.7% | 0.7% | 0.7% |  | 2% | 2% | 2% | 2% | 2%
2 | 705 | Energy Star Home Audio | 2.4% | 2.4% | 2.4% | 2.4% | 2.4% |  | 4% | 4% | 4% | 4% | 4%
2 | 707 | Energy Star Ventilating Fans | 1.4% | 1.4% | 1.4% | 1.4% | 1.4% |  | 2% | 2% | 2% | 2% | 2%
2 | 708 | Plug Load Controls - Smart Power Strip | 2% | 2% | 2% | 2% | 2% |  | 20% | 20% | 20% | 20% | 20%
2 | 709 | Energy Star Cordless Phones | 1.1% | 1.1% | 1.1% | 1.1% | 1.1% |  | 2% | 2% | 2% | 2% | 2%
2 | 800 | Base TV | 0% | 0% | 0% | 0% | 0% |  | Savings
2 | 801 | Energy Star TV | 9.285% | 9.285% | 9.285% | 9.285% | 9.285% |  | 45% | 45% | 45% | 45% | 45%
2 | 810 | Base Big Screen TV | 0% | 0% | 0% | 0% | 0% |  | 35% | 35% | 35% | 35% | 35%
2 | 811 | Energy Star Big Screen TV | 40% | 40% | 40% | 40% | 40% |  | 50% | 50% | 50% | 50% | 50%
2 | 820 | Base Set-Top Box | 0% | 0% | 0% | 0% | 0% |  | 35% | 35% | 35% | 35% | 35%
2 | 821 | Energy Star Set-Top Box | 39.56% | 39.56% | 39.56% | 39.56% | 39.56% |  | 60% | 60% | 60% | 60% | 60%
2 | 830 | Base DVD Player | 0% | 0% | 0% | 0% | 0% |  | 70% | 70% | 70% | 70% | 70%
2 | 831 | Energy Star DVD Player | 54.94% | 54.94% | 54.94% | 54.94% | 54.94% |  | 10% | 10% | 10% | 10% | 10%
2 | 840 | Base Desktop PC | 0% | 0% | 0% | 0% | 0% |  | 55% | 55% | 55% | 55% | 55%
2 | 841 | Energy Star Desktop PC | 13.42% | 13.42% | 13.42% | 13.42% | 13.42%
2 | 850 | Base Laptop PC | 0% | 0% | 0% | 0% | 0%
2 | 851 | Energy Star Laptop PC | 17.86% | 17.86% | 17.86% | 17.86% | 17.86%
2 | 900 | Base Cooking | 0% | 0% | 0% | 0% | 0%
2 | 990 | Base House Use | 0% | 0% | 0% | 0% | 0%
2 | 991 | Indirect Feedback | 2% | 2% | 2% | 2% | 2%
2 | 992 | Direct Feedback | 5% | 5% | 5% | 5% | 5%
Note on D85: Carrie Webber: From NWE Electric potential study, resistence heat, existing homes
Note on D86: Carrie Webber: From NWE Electric potential study, resistence heat, existing homes
Note on D245: Carrie Webber: From NWE Electric potential study, resistence heat, existing homes
Note on D246: Carrie Webber: From NWE Electric potential study, resistence heat, existing homes
Note on E85: Carrie Webber: From NWE Electric potential study, resistence heat, existing homes
Note on E86: Carrie Webber: From NWE Electric potential study, resistence heat, existing homes
Note on E245: Carrie Webber: From NWE Electric potential study, resistence heat, existing homes
Note on E246: Carrie Webber: From NWE Electric potential study, resistence heat, existing homes
Note on F85: Carrie Webber: From NWE Electric potential study, resistence heat, existing homes
Note on F86: Carrie Webber: From NWE Electric potential study, resistence heat, existing homes
Note on F245: Carrie Webber: From NWE Electric potential study, resistence heat, existing homes
Note on F246: Carrie Webber: From NWE Electric potential study, resistence heat, existing homes
Note on G85: Carrie Webber: From NWE Electric potential study, resistence heat, existing homes
Note on G86: Carrie Webber: From NWE Electric potential study, resistence heat, existing homes
Note on G245: Carrie Webber: From NWE Electric potential study, resistence heat, existing homes
Note on G246: Carrie Webber: From NWE Electric potential study, resistence heat, existing homes
Note on H85: Carrie Webber: From NWE Electric potential study, resistence heat, existing homes
Note on H86: Carrie Webber: From NWE Electric potential study, resistence heat, existing homes
Note on H245: Carrie Webber: From NWE Electric potential study, resistence heat, existing homes
Note on H246: Carrie Webber: From NWE Electric potential study, resistence heat, existing homes