## MO 2005 retire
Retirement Review
Missouri Generation
April 12, 2005
Station | Unit | Net MW | Commercial | Retirement | Review | Present Net | Notes
|  | Capacity | Operation | Date to Review | Period Study | Book Value $
Sibley | 1 | 53.6 | 1960 | 2012 | 2006 - 2008 | 12939842
Sibley | 2 | 53.6 | 1962 | 2012 | 2006 - 2008 | 13360243
Sibley | 3 | 395 | 1969 | 2015 | 2006 - 2008 | 66197387 | 2008-2009 SCR
Sibley | Common |  | 1969 | 2015 | 2006 - 2008 | 25636392
GEC | 1 | 59.8 | 1975 | 2018 | 2008 - 2010 | 9503695
GEC | 2 | 62 | 1975 | 2018 | 2008 - 2010 | 8267586
GEC | 3 | 59.5 | 1977 | 2018 | 2008 - 2010 | 7989251
GEC | 4 | 60 | 1979 | 2018 | 2008 - 2010 | 6664624
GEC | Common |  | 1975 | 2018 | 2008 - 2010 | 1140413
RG 3 | 3 | 69 | 1981 | 2020 | 2008 - 2010 | 7232500
Nevada | 1 | 20 | 1974 | 2015 | 2006 - 2008 | 1164167
KCI | 1 | 14.6 | 1971 | 2010 | 2006 - 2008 | 394230
KCI | 2 | 17.5 | 1971 | 2010 | 2006 - 2008 | 423327
JEC 1 | 1 | 59.5 | 1978 | 2033 |  | 9769279 | 2011-2012 Air Upgrades
JEC 2 | 2 | 59.3 | 1980 | 2035 |  | 9993197 | 2008 Air Upgrades
JEC 3 | 3 | 59.4 | 1983 | 2038 |  | 13321312 | 2009 Air Upgrades
JEC | 4 | Spares | 1984 | 2038 |  | 905352
JEC | Common |  | 1978 | 2038 |  | 3531369
JEC | Future |  | 1984 | 2038 |  | 1224925 | FERC Account 105
Lake Road | 1 | 20 | 1951 | 2008 | 2005 - 2006 | 2711716 | Turbine overhauled 2004
Lake Road | 2 | 25 | 1957 | 2008 | 2005 - 2006 | 3563687 | Turbine overhauled 2002
Lake Road | 3 | 10 | 1962 | 2008 | 2005 - 2006 | 1044015 | New Turb/Gen Required
Lake Road | 4 | 97 | 1967 | 2012 | 2006 - 2008 | 12750322 | 2008-2009 SCR 2010 Unit Upgrades
Lake Road | 5 | 62 | 1974 | 2016 | 2008 - 2010 | 888991 | 2008 New stack 2010 Turb overhaul
Lake Road | 6 | 20 | 1989 | 2020 | 2015 - 2018 | 548167
Lake Road | 7 | 20 | 1990 | 2020 | 2015 - 2018 | 430571
Lake Road | Common |  | 1951 | 2012 | 2006 - 2008 | 7410270
Lake Road | 900# Boilers |  | 1951 | 2008 | 2005 - 2006 | 6508185 | 2006 Gas Boiler 2007-2008 Coal Boiler
Iatan | 1 | 121 | 1980 | 2035 |  | 20218572 | 2006-2008 Air Upgrades
Total MO |  | 1417.8
Notes:
Data not in formal Integrated Resource Plan - for planning purposes only
JEC under control of WR - dates are official - for planning purposes only
Iatan under control of KCPL - dates are not official - for planning purposes only
Build vs. Partnership with others - least cost
Life Studies to start 2008 for Sibley units
Questions on environmental cost for NOX, SOX, HG (Multipollution Rule by EPA)
New Generation Technology developments during next 5 years
Increased O&M cost vs. increased capital cost
Concerns on Cyclone boilers and coal availability
Lake Road Steam Customer Supply required through 2010