## 2011-2023
Case No.: EX-2014-0352
WIND ON THE WIRES COMMENTS -- ATTACHMENT B
Modification to Proposed Amendment Attachment A: Proposed "Retail Rate Impact Analysis using 10 Year Forward Period and Period in Which Actual Costs Have Been Incurred"
Calculates the Differences (Over/Under) as a Percentile instead of a fixed dollar Amount in a manner consistent with the existing RES rule.
Inputs: |  |  | Renewable Resources |  | MWh |  | $/MWh |  | Non-Renewable Generation Additions |  |  | MWh | $/MWh
Avoided Cost of current portfolio ($/MWh) | 47.9852 |  | Existing Wind |  | 315576 | out of state | 75 |  | Natural Gas 1 (2020) |  | in state | 31536 | 75
Avoided Cost of new generation ($/MWh) | 76 |  | Existing Landfill Gas |  | 100000 | in state | 71
New Wind ($/MWh) | 50 |  | Existing Hydro |  | 950000 | out of state | 11 |  | Non-Renewable Generation Retirements |  |  | MWh | $/MWh
REC Cost ($) | 10 |  | Existing Solar I (2012) |  | 115 | in state | 150 |  | Coal A (2021) |  | in state | 70080 | 35
New Solar Cost ($/MWh) | 100 |  | Existing Solar II (2014) |  | 7700 | in state | 130
S-REC Cost ($) | 5 |  | Proposed Solar III (2015) |  | 19000 | in state | 120
REC Bank 2008-2010 | 3323364
S-REC Bank 2008-2010 | 12606
PLANNING YEAR
1. Utility Generation Portfolio Inputs
| 2011 | 2012 | 2013 | 2014 | 2015 | 2016 | 2017 | 2018 | 2019 | 2020 | 2021 | 2022 | 2023
Existing generation to serve load (MWh) | 36000000 | 36000000 | 36000000 | 36000000 | 36000000 | 36000000 | 36000000 | 36000000 | 36000000 | 36000000 | 36000000 | 36000000 | 36000000
Existing renewable generation (MWh) | 1265576 | 1298909.3333 | 1332242.6667 | 1339942.6667 | 1339942.6667 | 1358942.6667 | 1358942.6667 | 1392276 | 1392276 | 1392276 | 1392276 | 1392276 | 1392276
RES Portfolio Requirements | 2% | 2% | 2% | 5% | 5% | 5% | 5% | 10% | 10% | 10% | 15% | 15% | 15%
NON-SOLAR REQUIREMENTS
Non-solar RES Requirements (MWh) | 705600 | 705600 | 705600 | 1764000 | 1764000 | 1764000 | 1764000 | 3528000 | 3528000 | 3528000 | 5292000 | 5292000 | 5292000
Existing non-solar REC generation (MWh) | 1265576 | 1307242.6667 | 1348909.3333 | 1348909.3333 | 1348909.3333 | 1348909.3333 | 1348909.3333 | 1390576 | 1390576 | 1390576 | 1390576 | 1390576 | 1390576
REC Bank (MWh) | 3883340 | 4484982.6667 | 5128292 | 4713201.3333 | 4298110.6667 | 3883020 | 3467929.3333 | 1330505.3333 | 0 | 0 | 0 | 0 | 0
New non-solar renewable generation needed to meet RES (MWh) | 0 | 0 | 0 | 0 | 0 | 0 | 0 | 0 | 2137424 | 2137424 | 3901424 | 3901424 | 3901424
SOLAR REQUIREMENTS
Solar RES Requirements (MWh) | 14400 | 14400 | 14400 | 36000 | 36000 | 36000 | 36000 | 72000 | 72000 | 72000 | 108000 | 108000 | 108000
Existing solar REC generation (MWh) | 0 | 143.75 | 143.75 | 9768.75 | 9768.75 | 33518.75 | 33518.75 | 33518.75 | 33518.75 | 33518.75 | 33518.75 | 33518.75 | 33518.75
S-RECs (w/o energy) | 17400 | 1000 | 18825
S-RECs from Solar Rebates | 1325 | 3563.75 | 10138.75 | 53461.25 | 53461.25 | 52986.25 | 50318.75 | 50318.75 | 50318.75 | 50318.75 | 49468.75 | 47722.5 | 35837.5
S-REC Bank | 16931 | 7238.5 | 21946 | 49176 | 76406 | 126911 | 174748.5 | 186586 | 198423.5 | 210261 | 185248.5 | 158489.75 | 119846
New solar needed to meet RES (or S-REC purchases) (MWh) | 0 | 0 | 0 | 0 | 0 | 0 | 0 | 0 | 0 | 0 | 0 | 0 | 0
2. Non-Renewable Generation and PPA Portfolio
Actual Revenue Requirement | 1800 | 1900 | 2000
Base Revenue Requirement (includes all generation) (MM$) |  |  |  | 2100 | 2200 | 2300 | 2400 | 2500 | 2600 | 2702.3652 | 2799.9124 | 2899.9124 | 2999.9124
Remove from Rev Requirement cost of existing renewable resources added prior to Planning Year (MM$) | 34.2052 | 52.5071 | 52.5962 | 36.5021 | 36.5021 | 36.5021 | 36.5021 | 36.5021 | 36.5021 | 36.5021 | 36.5021 | 36.5021 | 36.5021
from Wind Resources | 23.6682 | 23.6682 | 23.6682 | 23.6682 | 23.6682 | 23.6682 | 23.6682 | 23.6682 | 23.6682 | 23.6682 | 23.6682 | 23.6682 | 23.6682
from Solar Resources | 0 | 0.01725 | 0.01725 | 0.01725 | 0.01725 | 0.01725 | 0.01725 | 0.01725 | 0.01725 | 0.01725 | 0.01725 | 0.01725 | 0.01725
from Landfill Gas Resources |  | 2.3667 | 2.3667 | 2.3667 | 2.3667 | 2.3667 | 2.3667 | 2.3667 | 2.3667 | 2.3667 | 2.3667 | 2.3667 | 2.3667
from Hydro Resources | 10.45 | 10.45 | 10.45 | 10.45 | 10.45 | 10.45 | 10.45 | 10.45 | 10.45 | 10.45 | 10.45 | 10.45 | 10.45
from REC procurement and solar rebate payments | 0.087 | 16.005 | 16.0941 |  | 0 | 0 | 0 | 0 | 0 | 0 | 0 | 0 | 0
Non-Renewable Generation that Replaces Existing and RES-Added Renewable Resources (MM$) | 65.5275 | 65.533 | 65.533 | 65.533 | 65.9025 | 66.8142 | 66.8142 | 66.8142 | 229.2584 | 229.2584 | 363.3224 | 363.3224 | 362.0357
Expected Greenhouse Gas Emissions Compliance Costs (MM$) | 0 | 0 | 0 | 0 | 0 | 0 | 0 | 0 | 0 | 0 | 0 | 0 | 0
Total Non-Renewable Generation Portfolio Revenue Requirement (MM$) | 1831.3223 | 1913.0259 | 2012.9368 | 2129.0309 | 2229.4004 | 2330.3121 | 2430.3121 | 2530.3121 | 2792.7563 | 2895.1215 | 3126.7327 | 3226.7327 | 3325.446
3. RES Compliant Portfolio
Base Revenue Requirement for Year Preceding Planning Year (includes all generation) (MM$) | 1800 | 1900 | 2000 | 2100 | 2200 | 2300 | 2400 | 2500 | 2600 | 2700 | 2800 | 2900 | 3000
Incremental ADDITION of Least-Cost Renewable Resources Sufficient to Meet RES Requirements (MM$) | 0 | 0 | 0 | 0 | 1.001 | 3.281 | 3.281 | 3.281 | 110.1522 | 110.1522 | 198.3522 | 198.3522 | 198.3522
from Wind Resources | 0 | 0 | 0 | 0 | 0 | 0 | 0 | 0 | 106.8712 | 106.8712 | 195.0712 | 195.0712 | 195.0712
from Solar Resources | 0 | 0 | 0 | 0 | 1.001 | 3.281 | 3.281 | 3.281 | 3.281 | 3.281 | 3.281 | 3.281 | 3.281
from Landfill Gas Resources | 0 | 0 | 0 | 0 | 0 | 0 | 0 | 0 | 0 | 0 | 0 | 0 | 0
from Hydro Resources | 0 | 0 | 0 | 0 | 0 | 0 | 0 | 0 | 0 | 0 | 0 | 0 | 0
from REC procurement | 0 | 0 | 0 | 0 | 0 | 0 | 0 | 0 | 0 | 0 | 0 | 0 | 0
Solar Rebate Payment ($MM) | 0 | 0 | 0 | 60.5 | 0 | 0 | 0 | 0 | 0 | 0 | 0 | 0 | 0
Total RES-Compliant Portfolio Revenue Requirement (MM$) | 1800 | 1900 | 2000 | 2160.5 | 2201.001 | 2303.281 | 2403.281 | 2503.281 | 2710.1522 | 2810.1522 | 2998.3522 | 3098.3522 | 3198.3522
4. RES RETAIL RATE IMPACT -- Comparison of RES Compliant Portfolio Costs to Non-Renewable Portfolio Costs
Difference between "Total RES-Compliant Portfolio RR" and "Total Non-Renewable Generation Portfolio RR" for that Year (MM$) | -31.3223 | -13.0259 | -12.9368 | 31.4691 | -28.3994 | -27.0311 | -27.0311 | -27.0311 | -82.6041 | -84.9693 | -128.3805 | -128.3805 | -127.0938
RENEWABLE ENERGY STANDARD INCREMENTAL RETAIL RATE IMPACT (Delta/Total Non-Renewable Generation Portfolio for that Year -- AS A PERCENTILE) | -1.71% | -0.6809% | -0.6427% | 1.478% | -1.274% | -1.16% | -1.112% | -1.068% | -2.958% | -2.935% | -4.106% | -3.979% | -3.822%
5. 10-Yr Forward Looking Average (2014-2023) (Sections 5 (A) and (B)) |  |  |  | -2.094%
The average Renewable Energy Retail Rate Impact over the next ten years -- 2014 through 2023 -- does not exceeed the allowable Retail Rate Impact percentage of 1%.
Therefore, the proposed RES Portfolio is compliant.
6. 10 Year Forward Look Including Actual Costs Incurred Prior to Planning Year (Section 5 (G)) | -1.844%
Note on C7: sbrady: Current (PRB) coal costs according to Ameren Annual Report: $37.36/ton translates to roughly $22/MWh assuming 10,000 Btu/kWh heatrate. Coal makes up 73.5% of energy mix, with 20.6% being Nuclear. (natural gas is 0.2%) Assuming generation assets are fully depreciated, the remaingin costs include O&M and fuel costs: EIA AEO2014 fixed+variable&fuel for coal = $34.5/MWh, for nuclear = $23.6/MWh
Note on C23: sbrady: Existing wind + existing hydro
Note on D23: sbrady: Existing wind + existing hydro + existing landfill gas
Note on E23: sbrady: Existing wind + existing hydro + existing landfill gas
Note on J23: sbrady: Existing wind + existing hydro + existing landfill gas
Note on K25: sbrady: Green Hghlight denotes start of non-solar RES need

## NEW Descriptions of Headings
Explanation of Calculation Methods and Description of Terms Used
1. Utility Generation Portfolio Inputs | Describes the amount of energy a utility requires to serve its load and meet its RES requirement in a given year. Example renewable generation inputs are based on Ameren's 2015-2017 RES Compliance Report, with some simplification.
2. Non-Renewable Generation and PPA Portfolio | This section calculates the total revenue requirement of a Non-Renewable Generation Portfolio by subtracting from the the existing generation and purchased power resource portfolio (i.e., Base Revenue Requirement of the Planning Year) the cost of existing renewable energy resources in the portfolio and replacing them with the avoided cost of existing generation, and adding the cost of new non-renewable generation (using natural gas as the proxy cost) that is equivalent to the NEW renewable energy that will be needed for compliance.
3. RES Compliant Portfolio | This section calculates the total revenue requirement of a RES Compliant Generation Portfolio by adding to the utility's existing generation and purchased power resource portfolio (i.e., Base Revenue Requirement) an incremetnal amount of least cost renewable resources sufficient to achieve the RES portfolio requirements.
4. Comparison of RES Compliant Portfolio Costs to Non-Renewable Portfolio Costs | Subtracts the total cost (revenue requirement) of the Non-Renewable Portfolio in each year from the total cost of the RES Compliant Portfolio in that same year. Also calculates the difference between the two portfolios as a percentage of the total cost of the Non-Renewable Portfolio (the "Renewable Energy Standard Incremental Retail Rate Impact").
5. 10-Yr Forward Looking Average (2014-2023) (Sections 5 (A) and (B)) | This section averages the Renewable Energy Standard Incremental Retail Rate Impact for the Planning Year and subsequent 9 years to determine the average of the 10 years and the likelihood that the incremental additions of renewable energy resources will exceed the 1% retail rate impact.
6. 10 Year Forward Look Including Actual Costs Incurred Prior to Planning Year (Section 5 (G)) | This section averages the Renewable Energy Standard Incremental Retail Rate Impact for the Planning Year, the subsequent 9 years and the Actual Renewable Energy Standard Retail Rate Impact for the years prior to the Planning Year.