## EE Kits
PROGRAM: EE Kits
Low Flow Showerheads
| Measure Reference No. | Channel | Measure | kWh Annual Savings | End Use | kW Factor | kW | Comments:
| 1229 | School | Low Flow Showerheads | 73.5827 | Res Water Heating | 8.8732e-05 | 0.0065291
Evaluation Formula:
|  | Factor | Term | School Value | School Source
|  | People | The number of people taking showers (ppl/household) | 4.3186 | PY16 Energy Efficiency Kits School Survey Results
|  | Shower Time | The average shower length (min/shower) | 7.8 | Cadmus and Opinion Dynamics Evaluation Team. Showerhead and Faucet Aerator Meter Study. Memorandum prepared for Michigan Evaluation Working Group. pp 10. 2013.
|  | Days | The number of days per year (day/yr.) | 365 | Conversion Factor (day/yr)
|  | %Days | The number of showers per day, per person (shower/day-ppl) | 0.6 | Cadmus and Opinion Dynamics Evaluation Team. Showerhead and Faucet Aerator Meter Study. Memorandum prepared for Michigan Evaluation Working Group. pp 11. 2013.
|  | ΔGPM | The difference in rated gallons per minute for the base showerhead and the new showerhead (gal/min) | 0.85 | The rated gallons per minute for the new showerhead is 1.5 gallons per minute and the rated gallons per minute for the base showerhead is 2.35 and came from the Illinois Statewide Technical Reference Manual for Energy Efficiency Version 5.0. pp. 184. 2016. Available Online: http://ilsagfiles.org/SAG_files/Technical_Reference _Manual/Version_5/Final/IL-TRM_Version_5.0_dated_February-11-2016_Final_Compiled_Volumes_1-4.pdf
|  | TSHOWER | The average water temperature at the showerhead (oF) | 105 | Illinois Statewide Technical Reference Manual for Energy Efficiency Version 5.0. 2016. pp 103. Available Online: http://ilsagfiles.org/SAG_files/Technical_Reference_Manual/Version_5/Final/IL-TRM_Version_5.0_dated_February-11-2016_Final_Compiled_Volumes_1-4.pdf
|  | TIN | The average inlet water temperature (oF) | 61.3 | Ameren Missouri 2012 Technical Resource Manual. Appendix A. pp. 43. Available online: https://www.efis.psc.mo.gov/mpsc/commoncomponents/viewdocument.asp?DocId=935658483
|  | CP | The specific heat of water (Btu/lb-oF) | 1 | Specific Heat of Water (Btu/lb-°F)
|  | Den | The water density (lb/gal) | 8.33 | Density (lb/gal)
|  | 3413 | The conversion rate from Btu to kWh (Btu/kWh) | 3413 | Conversion Factor (Btu/kWh)
|  | RE | The water heater’s recovery efficiency | 0.98 | National Renewable Energy Laboratory, Building America Research. Recovery efficiency for electric hot water heater. Benchmark definition, pp. 12. 2009. Available online: http://www.nrel.gov/docs/fy10osti/47246.pdf
|  | Showerheads | The number of showerheads used per home | 2.0647 | PY16 Energy Efficiency Kits School Survey Results
|  | Electric Saturation | % Homes with Electric Water Heating | 40% | PY16 Energy Efficiency Kits School Survey Results
|  | Utility Adjustment | % Homes in Service Territory | 86% | PY16 Energy Efficiency Kits School Survey Results
|  | ISR | Installation Rate | 64.72% | PY16 Energy Efficiency Kits School Survey Results
Kit Faucet Aerators (Kitchen)
| Measure Reference No. | Channel | Measure | kWh Annual Savings | End Use | kW Factor | kW | Comments:
| 1274 | School | Kit Faucet Aerator (Kitchen) | 45.9069 | Res Water Heating | 8.8732e-05 | 0.0040734
| 1273 | Multifamily | Kit Faucet Aerator (Kitchen) | 115.8687 | Res Water Heating | 8.8732e-05 | 0.010281
Evaluation Formula:
|  | Factor | Term | School Value | School Source | Multifamily Value | Multifamily Source
|  | People | The number of people using faucet aerators (people/household) | 4.3186 | PY16 Energy Efficiency Kits School Survey Results | 2.07 | PY14 Community Savers Program Data
|  | Faucet Time | The average length of faucet use per day (min/day/person) | 4.5 | Cadmus and Opinion Dynamics Evaluation Team. Showerhead and Faucet Aerator Meter Study. Memorandum prepared for Michigan Evaluation Working Group. pp 10. 2013. | 3.7 | PY11 MFIQ Metering Study
|  | Days | Days | 365 | Conversion Factor (day/yr) | 365
|  | ΔGPM | The difference in rated gallons per minute between the base unit and the new unit (gal/min) | 0.7 | The rated gallons per minute for the new faucet aerator is 1.5 gallons per minute and the rated gallons per minute for the base faucet aerator is 2.2 gallons per minute, which is the federal rated maximum flow rate for faucets (10CFR430.32 (p) (DOE 1998). | 0.7 | The rated gallons per minute for the new faucet aerator is 1.5 gallons per minute and the rated gallons per minute for the base faucet aerator is 2.2 gallons per minute, which is the federal rated maximum flow rate for faucets (10CFR430.32 (p) (DOE 1998).
|  | TFAUCET | The average water temperature out of the faucet (oF) | 93 | Illinois Statewide Technical Reference Manual for Energy Efficiency Version 5.0. pp. 178. 2016. Available online: http://ilsagfiles.org/SAG_files/Technical_Reference_Manual/Version_5/Final/IL-TRM_Version_5.0_dated_February-11-2016_Final_Compiled_Volumes_1-4.pdf | 93 | Illinois Statewide Technical Reference Manual for Energy Efficiency Version 5.0. pp. 178. 2016. Available online: http://ilsagfiles.org/SAG_files/Technical_Reference_Manual/Version_5/Final/IL-TRM_Version_5.0_dated_February-11-2016_Final_Compiled_Volumes_1-4.pdf
|  | TIN | The average inlet water temperature (oF) | 61.3 | Ameren Missouri 2012 Technical Resource Manual. Appendix A. pp. 43. Available online: https://www.efis.psc.mo.gov/mpsc/commoncomponents/viewdocument.asp?DocId=935658483 | 61.3 | Ameren Missouri 2012 Technical Resource Manual. Appendix A. pp. 43. Available online: https://www.efis.psc.mo.gov/mpsc/commoncomponents/viewdocument.asp?DocId=935658483
|  | CP | The specific heat of water (Btu/lb-oF) | 1 | Specific Heat of Water (Btu/lb-°F) | 1 | Specific Heat of Water (Btu/lb-°F)
|  | Den | The water density (lb/gal) | 8.33 | Density (lb/gal) | 8.33 | Density (lb/gal)
|  | DF | Drain Factor | 0.75 | Illinois Statewide Technical Reference Manual for Energy Efficiency Version 5.0. pp. 175. 2016. Available online: http://ilsagfiles.org/SAG_files/Technical_Reference_Manual/Version_5/Final/IL-TRM_Version_5.0_dated_February-11-2016_Final_Compiled_Volumes_1-4.pdf | 0.75 | Illinois Statewide Technical Reference Manual for Energy Efficiency Version 5.0. pp. 175. 2016. Available online: http://ilsagfiles.org/SAG_files/Technical_Reference_Manual/Version_5/Final/IL-TRM_Version_5.0_dated_February-11-2016_Final_Compiled_Volumes_1-4.pdf
|  | 3413 | The conversion rate from Btu to kWh (Btu/kWh) | 3413 | Conversion Factor (Btu/kWh) | 3413 | Conversion Factor (Btu/kWh)
|  | RE | The water heater’s recovery efficiency | 0.98 | National Renewable Energy Laboratory, Building America Research. Recovery efficiency for electric hot water heater. Benchmark definition, pp. 12. 2009. Available online: http://www.nrel.gov/docs/fy10osti/47246.pdf | 0.98 | National Renewable Energy Laboratory, Building America Research. Recovery efficiency for electric hot water heater. Benchmark definition, pp. 12. 2009. Available online: http://www.nrel.gov/docs/fy10osti/47246.pdf
|  | Number of Faucets | The number of used faucets per home | 1.1754 | PY16 Energy Efficiency Kits School Survey Results | 1 | PY13 Program Data
|  | Electric Saturation | % Homes with Electric Water Heating | 40% | PY16 Energy Efficiency Kits School Survey Results | 100% | Assumption based on program design
|  | Utility Adjustment | % Homes in Service Territory | 86% | PY16 Energy Efficiency Kits School Survey Results | 100% | Assumption based on program design
|  | ISR | Installation Rate | 53.35% | PY16 Energy Efficiency Kits School Survey Results | 100% | PY15 Evaluation
Kit Faucet Aerators (Bathroom)
| Measure Reference No. | Channel | Measure | kWh Annual Savings | End Use | kW Factor | kW | Comments:
| 1228 | School | Kit Faucet Aerator (Bathroom) | 7.9607 | Res Water Heating | 8.8732e-05 | 0.00070637
| 865 | Multifamily | Kit Faucet Aerator (Bathroom) | 33.4638 | Res Water Heating | 8.8732e-05 | 0.0029693
Evaluation Formula:
|  | Factor | Term | School Value | School Source | Multifamily Value | Multifamily Source
|  | People | The number of people using faucet aerators (people/household) | 4.3186 | PY16 Energy Efficiency Kits School Survey Results | 2.07 | PY14 Community Savers Program Data
|  | Faucet Time | The average length of faucet use per day (min/day/person) | 1.6 | Cadmus and Opinion Dynamics Evaluation Team. Showerhead and Faucet Aerator Meter Study. Memorandum prepared for Michigan Evaluation Working Group. 2013. pp. 10. | 1.6 | Cadmus and Opinion Dynamics Evaluation Team. Showerhead and Faucet Aerator Meter Study. Memorandum prepared for Michigan Evaluation Working Group. 2013. pp. 10.
|  | Days | Days | 365 | Conversion Factor (day/yr) | 365
|  | ΔGPM | The difference in rated gallons per minute between the base unit and the new unit (gal/min) | 0.7 | The rated gallons per minute for the new faucet aerator is 1.5 gallons per minute and the rated gallons per minute for the base faucet aerator will be 2.2 gallons per minute, which is the federal rated maximum flow rate for faucets (10CFR430.32 (p) (DOE 1998). | 0.7 | The rated gallons per minute for the new faucet aerator is 1.5 gallons per minute and the rated gallons per minute for the base faucet aerator will be 2.2 gallons per minute, which is the federal rated maximum flow rate for faucets (10CFR430.32 (p) (DOE 1998).
|  | TFAUCET | The average water temperature out of the faucet (oF) | 86 | Illinois Statewide Technical Reference Manual for Energy Efficiency Version 5.0. pp. 178. 2016. Available online: http://ilsagfiles.org/SAG_files/Technical_Reference_Manual/Version_5/Final/IL-TRM_Version_5.0_dated_February-11-2016_Final_Compiled_Volumes_1-4.pdf | 86 | Illinois Statewide Technical Reference Manual for Energy Efficiency Version 5.0. pp. 178. 2016. Available online: http://ilsagfiles.org/SAG_files/Technical_Reference_Manual/Version_5/Final/IL-TRM_Version_5.0_dated_February-11-2016_Final_Compiled_Volumes_1-4.pdf
|  | TIN | The average inlet water temperature (oF) | 61.3 | Ameren Missouri 2012 Technical Resource Manual. Appendix A. pp. 43. Available online: https://www.efis.psc.mo.gov/mpsc/commoncomponents/viewdocument.asp?DocId=935658483 | 61.3 | Ameren Missouri 2012 Technical Resource Manual. Appendix A. pp. 43. Available online: https://www.efis.psc.mo.gov/mpsc/commoncomponents/viewdocument.asp?DocId=935658483
|  | CP | The specific heat of water (Btu/lb-oF) | 1 | Specific Heat of Water (Btu/lb-°F) | 1 | Specific Heat of Water (Btu/lb-°F)
|  | Den | The water density (lb/gal) | 8.33 | Density (lb/gal) | 8.33 | Density (lb/gal)
|  | DF | Drain Factor | 0.9 | Illinois Statewide Technical Reference Manual for Energy Efficiency Version 5.0. pp. 175. 2016. Available online: http://ilsagfiles.org/SAG_files/Technical_Reference_Manual/Version_5/Final/IL-TRM_Version_5.0_dated_February-11-2016_Final_Compiled_Volumes_1-4.pdf | 0.9 | Illinois Statewide Technical Reference Manual for Energy Efficiency Version 5.0. pp. 175. 2016. Available online: http://ilsagfiles.org/SAG_files/Technical_Reference_Manual/Version_5/Final/IL-TRM_Version_5.0_dated_February-11-2016_Final_Compiled_Volumes_1-4.pdf
|  | 3413 | The conversion rate from Btu to kWh (Btu/kWh) | 3413 | Conversion Factor (Btu/kWh) | 3413 | Conversion Factor (Btu/kWh)
|  | RE | The water heater’s recovery efficiency | 0.98 | National Renewable Energy Laboratory, Building America Research. Recovery efficiency for electric hot water heater. Benchmark definition, pp. 12. 2009. Available online: http://www.nrel.gov/docs/fy10osti/47246.pdf | 0.98 | National Renewable Energy Laboratory, Building America Research. Recovery efficiency for electric hot water heater. Benchmark definition, pp. 12. 2009. Available online: http://www.nrel.gov/docs/fy10osti/47246.pdf
|  | Number of Faucets | The number of used faucets per home | 2.4006 | PY16 Energy Efficiency Kits School Survey Results | 1.4 | PY13 Program Data
|  | Electric Saturation | % Homes with Electric Water Heating | 40% | PY16 Energy Efficiency Kits School Survey Results | 100% | Assumption based on program design
|  | Utility Adjustment | % Homes in Service Territory | 86% | PY16 Energy Efficiency Kits School Survey Results | 100% | Assumption based on program design
|  | ISR | Installation Rate | 56.84% | PY16 Energy Efficiency Kits School Survey Results | 100% | PY15 Evaluation
LEDs (per bulb)
| Measure Reference No. | Channel | Measure | kWh Annual Savings | End Use | kW Factor | kW | Comments:
| 1227 | School | LEDs | 29.8355 | Res Lighting | 0.00014925 | 0.004453
| 1203 | Multifamily | LEDs | 37.1538 | Res Lighting | 0.00014925 | 0.0055453
Evaluation Formula:
|  | Factor | Term | School Value | School Source | Multifamily Value | Multifamily Source
|  | WattsBase | Wattage of the original incandescent bulb replaced by an energy efficiency kit CFL or LED | 43 | The lumen-equivalent halogen wattage for LEDs | 43 | The lumen-equivalent halogen wattage for LEDs
|  | WattsEE | Wattage of new LED installed | 9 | 9-watt ENERGY STAR LEDs with 800 lumen output. | 9 | 9-watt ENERGY STAR LEDs with 800 lumen output.
|  | HoursRES | The average hours of use per day | 3.1494 | 2014 light metering study, adjusted for room-level saturation from the PY10 home inventory | 3.1494 | 2014 light metering study, adjusted for room-level saturation from the PY10 home inventory
|  | Days | Conversion Factor (day/yr) | 365 | Conversion Factor (day/yr) | 365 | Conversion Factor (day/yr)
|  | 1000 | Conversion Factor (Wh/kWh) | 1000 | Conversion Factor (Wh/kWh) | 1000 | Conversion Factor (Wh/kWh)
|  | WHF | WHF to account for interactive effects | 0.97 | PY16 Engineering Simulation Modeling adjusted for heating and cooling saturations | 0.97 | PY16 Engineering Simulation Modeling adjusted for heating and cooling saturations
|  | Electric Saturation | % Homes with Electric Lighting | 100% | Electric only measure | 100% | Electric Only Measure
|  | Utility Adjustment | % Homes in Service Territory | 86% | PY16 Energy Efficiency Kits School Survey Results | 100% | Assumption based on program design
|  | ISR | Installation Rate | 91.51% | PY16 Energy Efficiency Kits School Survey Results | 98% | PY15 Evaluation
Pipe Insulation
| Measure Reference No. | Channel | Measure | kWh Annual Savings | End Use | kW Factor | kW | Comments:
| 1272 | School | Pipe Insulation | 11.0052 | Res Water Heating | 8.8732e-05 | 0.00097651 | *Assumes adjustment to be made for "Electric Saturation" of water heaters in participant count.
| 868 | Multifamily | Pipe Insulation | 17.3609 | Res Water Heating | 8.8732e-05 | 0.0015405
Updated Evaluation Formula:
|  | Factor | Term | School Value | School Source | Multifamily Value | Multifamily Source
|  | CBase | Circumference (feet) of uninsulated pipe with 0.5 inch diameter | 0.19635 | Division of Energy. State of Missouri Technical Reference Manual. pp 71. 2017. energy.mo.gov/about/trm | 0.19635 | Division of Energy. State of Missouri Technical Reference Manual. pp 71. 2017. energy.mo.gov/about/trm
|  | RBase | Thermal resistance coefficient (hr-°F-ft2)/Btu) of uninsulated pipe | 1 | Division of Energy. State of Missouri Technical Reference Manual. pp 71. 2017. energy.mo.gov/about/trm | 1 | Division of Energy. State of Missouri Technical Reference Manual. pp 71. 2017. energy.mo.gov/about/trm
|  | CEE | Circumference (ft) of insulated pipe = diameter (in) * π/12 | 0.3927 | Division of Energy. State of Missouri Technical Reference Manual. pp 71. 2017. energy.mo.gov/about/trm (assuming R-4 wrap) | 0.3927 | Division of Energy. State of Missouri Technical Reference Manual. pp 71. 2017. energy.mo.gov/about/trm (assuming R-4 wrap)
|  | REE | Thermal resistance coefficient (hr-°F-ft2)/Btu) of insulated pipe | 4 | Division of Energy. State of Missouri Technical Reference Manual. pp 71. 2017. energy.mo.gov/about/trm (assuming R-4 wrap) | 4 | Division of Energy. State of Missouri Technical Reference Manual. pp 71. 2017. energy.mo.gov/about/trm (assuming R-4 wrap)
|  | L | Length of pipe from water heating source covered by Pipe Insulation (ft) | 1 | PY16 Program Data | 1 | PY17 Program Data
|  | DT | Average temperature difference between supplied hot water and outside air temperatures (°F) | 67.5 | Division of Energy. State of Missouri Technical Reference Manual. pp 71. 2017. energy.mo.gov/about/trm | 67.5 | Division of Energy. State of Missouri Technical Reference Manual. pp 71. 2017. energy.mo.gov/about/trm
|  | Hours | Hours per year | 8760 | Division of Energy. State of Missouri Technical Reference Manual. pp 71. 2017. energy.mo.gov/about/trm | 8760 | Division of Energy. State of Missouri Technical Reference Manual. pp 71. 2017. energy.mo.gov/about/trm
|  | ȠDHWElec | Recovery Efficiency of electric hot water heater | 0.98 | Division of Energy. State of Missouri Technical Reference Manual. pp 71. 2017. energy.mo.gov/about/trm | 0.98 | Division of Energy. State of Missouri Technical Reference Manual. pp 71. 2017. energy.mo.gov/about/trm
|  | 3412 | Conversion factor from Btu to kWh | 3412 | Division of Energy. State of Missouri Technical Reference Manual. pp 71. 2017. energy.mo.gov/about/trm | 3412 | Division of Energy. State of Missouri Technical Reference Manual. pp 71. 2017. energy.mo.gov/about/trm
|  | *Electric Saturation | % Homes with Electric Water Heating | 100% | PY16 Energy Efficiency Kits School Survey Results | 100% | Assumption based on program design
|  | Utility Adjustment | % Homes in Service Territory | 86% | PY16 Energy Efficiency Kits School Survey Results | 100% | Assumption based on program design
|  | ISR | Installation Rate | 73.71% | PY16 Energy Efficiency Kits School Survey Results | 100% | PY15 Evaluation
Dirty Filter Alarm
| Measure Reference No. | Channel | Measure | kWh Annual Savings | End Use | kW Factor | kW | Comments:
| 1226 | School | Furnace Filter Alarm | 68.4805 | Res HVAC | 0.00046608 | 0.031917
|  | Channel | Heating kWh Annual Savings | % equipment | Heating kWh Annual Savings (*% equip) | Cooling kWh | % equipment | Cooling kWh (*% equip)
|  | School | 112.2 | 94.64% | 106.1893 | 65.175 | 95.29% | 62.1039
Evaluation Formula:
|  | Factor | Term | School Value | School Source
|  | KW (motor) | Average motor full load electric demand (kW) | 0.5 | Public Utilities Commission. State of Pennsylvania Technical Reference Manual. pp 73. 2016. Available online: http://www.puc.pa.gov/pcdocs/1370278.docx
|  | EFLH (heat) | Equivalent Full Load Hours (EFLH) Heating (hours/year) | 1496 | PY16 HVAC Metering Study
|  | EFLH (cool) | Equivalent Full Load Hours (EFLH) Cooling (hours/year) | 869 | PY13 HVAC Metering Study
|  | EI | Efficiency Improvement (%) | 15% | Public Utilities Commission. State of Pennsylvania Technical Reference Manual. pp 73. 2016. Available online: http://www.puc.pa.gov/pcdocs/1370278.docx
|  | Utility Adjustment | % Homes in Service Territory | 86% | PY16 Energy Efficiency Kits School Survey Results
|  | ISR | Installation Rate | 47.32% | PY16 Energy Efficiency Kits School Survey Results

## Efficient Product
PROGRAM: Efficient Products
Energy Star Room AC
| Measure Reference No. | Channel | Measure | kWh Annual Savings | End Use | kW Factor | kW | Comments:
| 857 | Efficient Products | Energy Star Room AC kWh | 43.4687 | Res Cooling | 0.00094742 | 0.041183
Evaluation Formula:
|  | Term | Value | Source
|  | Btu/hr | 9558.2271 | PY13 RebateSavers Database (average BTU)
|  | EERBASE | 10.9 | Federal minimum efficiency standard (updated from EER to CEER in March 2017)
|  | EEREFF | 11.9 | PY16 Efficient Products Database (average CEER)
|  | EFLHCOOL - Secondary unit | 556 | Secondary Source
|  | EFLHCOOL - Primary unit | 860 | PY13 CoolSavers data
|  | Conversion factor (Wh to kWh) | 1000 | n/a
|  | Installation Rate | 97.56% | PY16 Participant Survey
Heat Pump Hot Water Heater
| Measure Reference No. | Channel | Measure | kWh Annual Savings | End Use | kW Factor | kW | Comments:
| 872 | Efficient Products | Heat Pump Hot Water Heater kWh | 2531.4656 | Res Water Heating | 8.8732e-05 | 0.22462
Evaluation Formula:
|  | Term | Value | Source
|  | EFbase | 0.9 | Federal minimum efficiency standard
|  | EFeff | 3.14 | PY16 EfficientProducts Database - Average EF
|  | HWT | 135 | Ameren TRM
|  | CWT | 61.3 | Ameren TRM for similar temperatures
|  | GPD | 64 | DOE Federal Energy Management Program Energy Cost Calculator
|  | kWhheat - electric resistance* | 1577 | Ohio Statewide TRM
|  | kWhheat - heat pumps** | 779 | Ohio Statewide TRM
|  | kWhcool*** | 180 | Ohio Statewide TRM
|  | Electric Resistance Saturation | 0.375 | PY16 Efficient Products Survey Results (customers with HPWH)
|  | Heat Pump Saturation | 0.422 | PY16 Efficient Products Survey Results (customers with HPWH)
|  | CAC Saturation | 0.672 | PY16 Efficient Products Survey Results (customers with HPWH)
|  | CP | 1 | Specific Heat of Water (Btu/lb-oF)
|  | Den | 8.33 | Density of water (lb/gallon)
|  | Conversion Factor (days/year) | 365 | n/a
|  | Conversion Factor (Btu/kWh) | 3413 | n/a
|  | Installation Rate | 100% | PY16 Participant Survey
ENERGY STAR Air Purifier
| Measure Reference No. | Channel | Measure | kWh Annual Savings | End Use | kW Factor | kW | Comments:
| 1177 | Efficient Products | ENERGY STAR Air Cleaner | 555.6447 | Res HVAC | 0.00046608 | 0.25898
Evaluation Formula:
|  | Term | Value | Source
|  | EffES = CADR/Watt for ENERGY STAR (ES) unit | 2.91 | PY16 EfficientProducts Database - Average CADR/Watt, updated Mar 2017
|  | EffBL = CADR/Watt for baseline (BL) unit | 1 | ENERGY STAR Appliance Calculator as of January 2016
|  | SBES = Standby for ENERGY STAR | 0.293 | PY16 EfficientProducts Database - Average standby power, updated Mar 2017
|  | SBBL = Standby for baseline | 1 | ENERGY STAR Appliance Calculator as of January 2016
|  | CADR - clean air delivery rate (CFM) for dust | 144.42 | PY16 EfficientProducts Database - Average dust-free delivery rate, updated Mar 2017
|  | Hroper = Hours Per Day of Operation | 16 | ENERGY STAR Appliance Calculator as of January 2016
|  | Days per Year of Operation | 365 | ENERGY STAR Appliance Calculator as of January 2016
|  | Installation Rate | 100% | PY16 Participant Survey
ENERGY STAR Pool Pump and motor w auto controls - multi speed
| Measure Reference No. | Channel | Measure | kWh Annual Savings | End Use | kW Factor | kW | Comments:
| 859 | Efficient Products | ENERGY STAR Pool Pump and motor w auto controls - multi speed | 1799.734 | Res Pool Spa | 0.00023545 | 0.42374
Evaluation Formula:
|  | Term | Value | Source
|  | Daysoper= Days per Year of Operation | 121.6 | ES Pool Pump Calculator downloaded on (version last updated 12-13) and adjusted for dual speed in Missouri
|  | RTss = runtime in hours/day using single speed (ss) pump | 11.4 | ES Pool Pump Calculator downloaded on (version last updated 12-13) and adjusted for dual speed in Missouri
|  | RTls = runtime in hours/day in low speed (ls) using dual speed (ds) pump | 9.8 | ES Pool Pump Calculator downloaded on (version last updated 12-13) and adjusted for dual speed in Missouri
|  | RThs = runtime in hours/day in high speed (hs) using dual speed (ds) pump | 2 | ES Pool Pump Calculator downloaded on (version last updated 12-13) and adjusted for dual speed in Missouri
|  | GPMss = gallons per minute using single speed (ss) pump | 64.4 | ES Pool Pump Calculator downloaded on (version last updated 12-13) and adjusted for dual speed in Missouri
|  | GPMls = gallons per minute in low speed (ls) using dual speed (ds) pump | 31 | ES Pool Pump Calculator downloaded on (version last updated 12-13) and adjusted for dual speed in Missouri
|  | GPMhs = gallons per minute in high speed (ls) using dual speed (ds) pump | 56 | ES Pool Pump Calculator downloaded on (version last updated 12-13) and adjusted for dual speed in Missouri
|  | EFss = energy factor (gallons/watt-hr) using single speed (ss) pump | 2.1 | ES Pool Pump Calculator downloaded on (version last updated 12-13) and adjusted for dual speed in Missouri
|  | EFls = energy factor (gallons/watt-hr) in low speed (ls) using dual speed (ds) pump | 5.4 | ES Pool Pump Calculator downloaded on (version last updated 12-13) and adjusted for dual speed in Missouri
|  | EFhs = energy factor (gallons/watt-hr) in high speed (hs) using dual speed (ds) pump | 2.4 | ES Pool Pump Calculator downloaded on (version last updated 12-13) and adjusted for dual speed in Missouri
|  | Installation Rate | 100% | PY16 Participant Survey
ENERGY STAR VFDs on Residential Swimming Pool Pumps
| Measure Reference No. | Channel | Measure | kWh Annual Savings | End Use | kW Factor | kW | Comments:
| 861 | Efficient Products | ENERGY STAR VFDs on Residential Swimming Pool Pumps | 2052.8493 | Res Pool Spa | 0.00023545 | 0.48333
Final Evaluation
|  | Term | Value | Source
|  | Daysoper= Days per Year of Operation | 121.6 | ES Pool Pump Calculator downloaded on (version last updated 12-13) and adjusted for variable speed in Missouri
|  | RTss = runtime in hours/day using single speed (ss) pump | 11.4 | ES Pool Pump Calculator downloaded on (version last updated 12-13) and adjusted for variable speed in Missouri
|  | RTls = runtime in hours/day in low speed (ls) using variable speed (vs) pump | 10 | ES Pool Pump Calculator downloaded on (version last updated 12-13) and adjusted for variable speed in Missouri
|  | RThs = runtime in hours/day in high speed (hs) using variable speed (vs) pump | 2 | ES Pool Pump Calculator downloaded on (version last updated 12-13) and adjusted for variable speed in Missouri
|  | GPMss = gallons per minute using single speed (ss) pump | 64.4 | ES Pool Pump Calculator downloaded on (version last updated 12-13) and adjusted for variable speed in Missouri
|  | GPMls = gallons per minute in low speed (ls) using variable speed (vs) pump | 30.6 | ES Pool Pump Calculator downloaded on (version last updated 12-13) and adjusted for variable speed in Missouri
|  | GPMhs = gallons per minute in high speed (hs) using variable speed (vs) pump | 50 | ES Pool Pump Calculator downloaded on (version last updated 12-13) and adjusted for variable speed in Missouri
|  | EFss = energy factor (gallons/watt-hr) using single speed (ss) pump | 2.1 | ES Pool Pump Calculator downloaded on (version last updated 12-13) and adjusted for variable speed in Missouri
|  | EFls = energy factor (gallons/watt-hr) in low speed (ls) using variable speed (vs) pump | 7.3 | ES Pool Pump Calculator downloaded on (version last updated 12-13) and adjusted for variable speed in Missouri
|  | EFhs = energy factor (gallons/watt-hr) in high speed (hs) using variable speed (vs) pump | 3.8 | ES Pool Pump Calculator downloaded on (version last updated 12-13) and adjusted for variable speed in Missouri
|  | Installation Rate | 100% | PY16 Participant Survey

## HVAC
PROGRAM: HVAC
Note: Measure savings in the examples below are calculated based on typical system parameters and will not exactly reflect actual evaluated savings results within the TRM.
Ductless Heat Pumps
| Measure Reference No. | Channel | Measure | kWh Annual Savings | End Use | kW Factor | kW | Comments:
| 1252 | Heating & Cooling | Ductless ASHP Replace Electric Resistance ER | 6508.5425 | Res HVAC | 0.00046608 | 3.0335
| 1253 | Heating & Cooling | Ductless ASHP Replace Electric Resistance ROF | 5505.6413 | Res HVAC | 0.00046608 | 2.5661
| 1251 | Heating & Cooling | Ductless ASHP ROF | 1112.1228 | Res HVAC | 0.00046608 | 0.51834
| 1250 | Heating & Cooling | Ductless ASHP ER | 3058.3122 | Res HVAC | 0.00046608 | 1.4254
Evaluation Formula:
|  |  |  | Parameter | Baseline Type | Value | Source
|  |  |  | Metered kWh Savings Cooling | Ductless ASHP Early Replacement | 1805 | The Cadmus Group and Nexant. Ameren Missouri CoolSavers Impact and Process Evaluation: Program Year 2013. pp. 40. May 15, 2014. Available online: https://www.efis.psc.mo.gov/mpsc/commoncomponents/viewdocument.asp?DocId=935842419
[5 empty] | Ductless ASHP Early Retirement Electric Resistance | 1805 | The Cadmus Group and Nexant. Ameren Missouri CoolSavers Impact and Process Evaluation: Program Year 2013. pp. 40. May 15, 2014. Available online: https://www.efis.psc.mo.gov/mpsc/commoncomponents/viewdocument.asp?DocId=935842419
[5 empty] | Ductless ASHP Replace at Fail Electric Resistance | 334.3 | Updated to new federal standard from(The Cadmus Group and Nexant. Ameren Missouri CoolSavers Impact and Process Evaluation: Program Year 2013. pp. 40. May 15, 2014. Available online: https://www.efis.psc.mo.gov/mpsc/commoncomponents/viewdocument.asp?DocId=935842419)
[5 empty] | Ductless ASHP Replace at Fail | 334.3 | Updated to new federal standard from(The Cadmus Group and Nexant. Ameren Missouri CoolSavers Impact and Process Evaluation: Program Year 2013. pp. 40. May 15, 2014. Available online: https://www.efis.psc.mo.gov/mpsc/commoncomponents/viewdocument.asp?DocId=935842419)
|  |  |  | Metered SEER Cooling | All Ductless ASHP | 15.2 | The Cadmus Group and Nexant. Ameren Missouri CoolSavers Impact and Process Evaluation: Program Year 2013. pp. 40. May 15, 2014. Available online: https://www.efis.psc.mo.gov/mpsc/commoncomponents/viewdocument.asp?DocId=935842419
|  |  |  | Metered Tons Cooling | All Ductless ASHP | 3.1 | The Cadmus Group and Nexant. Ameren Missouri CoolSavers Impact and Process Evaluation: Program Year 2013. pp. 40. May 15, 2014. Available online: https://www.efis.psc.mo.gov/mpsc/commoncomponents/viewdocument.asp?DocId=935842419
|  |  |  | Heating EFLH | All Ductless ASHP | 1496 | Assuming the same full load hours as ASHP**
|  |  |  | Baseline HSPF | Ductless ASHP Early Retirement | 6.3 | Estimated based on early retirement SEER. Cadmus data: HSPF = 0.2675 * SEER + 4.3475
[5 empty] | Ductless ASHP Early Retirement Electric Resistance | 3.41 | Electric resistance heating efficiency(COP = 1)
[5 empty] | Ductless ASHP Replace at Fail Electric Resistance | 3.41 | Electric resistance heating efficiency(COP = 1)
[5 empty] | Ductless ASHP Replace at Fail | 8.2 | Federal standard
|  |  |  | Installed HSPF | Average of Actual Installed | 11.4315 | PY16 Tracking Data
|  |  |  | Installed Tons | Average of Actual Installed | 1.4287 | PY16 Tracking Data
|  |  |  | Installed SEER | Average of Actual Installed | 22.4909 | PY16 Tracking Data
|  |  |  | Installation Rate | Ductless ASHP Replace Electric Resistance ER | 100% | PY16 Impact Analysis
[5 empty] | Ductless ASHP Replace Electric Resistance ROF | 100% | PY16 Impact Analysis
[5 empty] | Ductless ASHP ROF | 100% | PY16 Impact Analysis
[5 empty] | Ductless ASHP ER | 100% | PY16 Impact Analysis
ECM Fan Motor
| Measure Reference No. | Channel | Measure | kWh Annual Savings | End Use | kW Factor | kW | Comments:
| 910 | Heating & Cooling | ECM Continuous Fan Replace at Fail (in AHRI rating) | 3254.1701 | Res HVAC | 0.00046608 | 1.5167
| 909 | Heating & Cooling | ECM Installations Auto Fan ER (not in AHRI rating) | 590.1701 | Res HVAC | 0.00046608 | 0.27507
| 908 | Heating & Cooling | ECM Installations Auto Fan ER (in AHRI rating) | 590.1701 | Res HVAC | 0.00046608 | 0.27507
| 912 | Heating & Cooling | ECM Installations Auto Fan Replace at Fail (not in AHRI rating) | 590.1701 | Res HVAC | 0.00046608 | 0.27507
| 907 | Heating & Cooling | ECM Installations Auto Fan Replace at Fail (in AHRI rating) | 590.1701 | Res HVAC | 0.00046608 | 0.27507
| 1097 | Heating & Cooling | ECM Installations Continuous Fan ER (not in AHRI rating) | 3254.1701 | Res HVAC | 0.00046608 | 1.5167
| 911 | Heating & Cooling | ECM Installations Continuous Fan ER (in AHRI rating) | 3254.1701 | Res HVAC | 0.00046608 | 1.5167
| 1098 | Heating & Cooling | ECM Continuous Fan Replace at Fail (not in AHRI rating) | 3254.1701 | Res HVAC | 0.00046608 | 1.5167
TRM value is from Jan 2017 TRM
Evaluation Formula:
[5 empty] | Parameter | Parameter | Source
[5 empty] | Wisconsin Cooling Savings kWh/year | 70 | Secondary source;* however, Cadmus re-weighted the source data to more accurately reflect the actual number of fans operated in continuous mode based on PY13 meter data Energy Center of Wisconsin. Electricity Use by New Furnaces, A Wisconsin Field Study. pp. 41. October 2003. Available online: http://www.proctoreng.com/dnld/WIDOE2013.pdf
[5 empty] | Cooling Savings All Systems | 25 | Additional cooling interaction saving of the ECM fan during the cooling season* Energy Center of Wisconsin. Electricity Use by New Furnaces, A Wisconsin Field Study. pp. 41. October 2003. Available online: http://www.proctoreng.com/dnld/WIDOE2013.pdf
[5 empty] | Wisconsin Cooling EFLH | 542.5 | U.S. Environmental Protection Agency and U.S. Department of Energy. “Life Cycle Cost Estimate for 20 ENERGY STAR Qualified Air Source Heat Pump(s).” Excel file. Last updated April 2009. Available online: https://essearch.energystar.gov/search?utf8=%E2%9C%93&sc=0&query=ashp%20sav%20calc&m=&affiliate=www.energystar.gov&commit=Search
[5 empty] | Wisconsin Heating Savings kWh/year | 400 | Energy Center of Wisconsin. Electricity Use by New Furnaces, A Wisconsin Field Study. pp. 41. October 2003. Available online: http://www.proctoreng.com/dnld/WIDOE2013.pdf
[5 empty] | Wisconsin Heating EFLH | 2545.25 | U.S. Environmental Protection Agency and U.S. Department of Energy. “Life Cycle Cost Estimate for 20 ENERGY STAR Qualified Air Source Heat Pump(s).” Excel file. Last updated April 2009. Available online: https://essearch.energystar.gov/search?utf8=%E2%9C%93&sc=0&query=ashp%20sav%20calc&m=&affiliate=www.energystar.gov&commit=Search
[5 empty] | Wisconsin Circulation Savings kWh/year | 2960 | Secondary source;* however, Cadmus weighted this value to more accurately reflect the actual number of fans operated in continuous mode based on PY13 meter data
[5 empty] | % of Circulation Used | 10% | The Cadmus Group and Nexant. Ameren Missouri CoolSavers Impact and Process Evaluation: Program Year 2013. pp. 40. May 15, 2014. Available online: https://www.efis.psc.mo.gov/mpsc/commoncomponents/viewdocument.asp?DocId=935842419
[5 empty] | Standby losses | 30 | Secondary source;* however, Cadmus weighted this values to more accurately reflect the actual number of fans operated in continuous mode based on PY13 meter data
[5 empty] | Saint Louis Heating EFLH | 2009 | U.S. Environmental Protection Agency and U.S. Department of Energy. “Life Cycle Cost Estimate for 20 ENERGY STAR Qualified Air Source Heat Pump(s).” Excel file. Last updated April 2009. Available online: https://essearch.energystar.gov/search?utf8=%E2%9C%93&sc=0&query=ashp%20sav%20calc&m=&affiliate=www.energystar.gov&commit=Search
[5 empty] | Saint Louis Cooling EFLH | 1215 | U.S. Environmental Protection Agency and U.S. Department of Energy. “Life Cycle Cost Estimate for 20 ENERGY STAR Qualified Air Source Heat Pump(s).” Excel file. Last updated April 2009. Available online: https://essearch.energystar.gov/search?utf8=%E2%9C%93&sc=0&query=ashp%20sav%20calc&m=&affiliate=www.energystar.gov&commit=Search
[5 empty] | % with New Central Cooling | 0.973 | PY16 Impact Analysis
[5 empty] | % with New ASHP | 0.164 | PY16 Impact Analysis
[5 empty] | Installation Rate | 100% | PY16 Impact Analysis | ECM Continuous Fan Replace at Fail (in AHRI rating)
[6 empty] | 100% | PY16 Impact Analysis | ECM Installations Auto Fan ER (not in AHRI rating)
[6 empty] | 100% | PY16 Impact Analysis | ECM Installations Auto Fan ER (in AHRI rating)
[6 empty] | 100% | PY16 Impact Analysis | ECM Installations Auto Fan Replace at Fail (not in AHRI rating)
[6 empty] | 100% | PY16 Impact Analysis | ECM Installations Auto Fan Replace at Fail (in AHRI rating)
[6 empty] | 100% | PY16 Impact Analysis | ECM Installations Continuous Fan ER (not in AHRI rating)
[6 empty] | 100% | PY16 Impact Analysis | ECM Installations Continuous Fan ER (in AHRI rating)
[6 empty] | 100% | PY16 Impact Analysis | ECM Continuous Fan Replace at Fail (not in AHRI rating)
Ground Source Heat Pumps
| Measure Reference No. | Channel | Measure | kWh Annual Savings | End Use | kW Factor | kW | Comments:
| 1248 | Heating & Cooling | GSHP - 23 EER ER | 7609.7814 | RES HVAC | 0.00046608 | 3.5468
| 1249 | Heating & Cooling | GSHP - 23 EER Replace at Fail | 3367.8284 | RES HVAC | 0.00046608 | 1.5697
| 1247 | Heating & Cooling | GSHP SEER 14+ ER ASHP with GSHP ER | 12807.4847 | RES HVAC | 0.00046608 | 5.9693
| 934 | Heating & Cooling | GSHP SEER 14+ ER Elec Resist Furnace ER | 25407.1324 | RES HVAC | 0.00046608 | 11.8418
| 935 | Heating & Cooling | GSHP SEER 14+ Replace Elec Resist Furnace | 22020.4185 | RES HVAC | 0.00046608 | 10.2633
TRM value is from Jan 2017 TRM
Evaluation Formula:
|  |  |  | Parameter | Baseline Type | Value | Source
|  |  |  | Baseline HSPF(converting COP to HSPF for consistent calculations HSPF=COP*3.412) | GSHP - 23 EER ER | 9.5536 | ICF Research on installed system types and typical baseline of removed and failed GSHP. Assuming ground loop heat exchange.
[5 empty] | GSHP - 23 EER Replace at Fail | 10.5772 | ICF Research on installed system types and typical baseline of a new GSHP. Assuming ground loop heat exchange.
[5 empty] | GSHP SEER 14+ ER ASHP with GSHP ER | 6.3 | Estimated based on early retirement SEER. Cadmus data: HSPF = 0.2675 * SEER + 4.3475
[5 empty] | GSHP SEER 14+ ER Elec Resist Furnace ER | 3.412 | Electric resistance heating efficiency(COP = 1)
[5 empty] | GSHP SEER 14+ Replace Elec Resist Furnace | 3.412 | Electric resistance heating efficiency(COP = 1)
|  |  |  | Heating EFLH | All GSHP | 2009 | Energy Star Heat Pump Calculator
|  |  |  | Metered kWh Savings Cooling | GSHP - 23 EER ER | 1805 | The Cadmus Group and Nexant. Ameren Missouri CoolSavers Impact and Process Evaluation: Program Year 2013. pp. 40. May 15, 2014. Available online: https://www.efis.psc.mo.gov/mpsc/commoncomponents/viewdocument.asp?DocId=935842419
[5 empty] | GSHP - 23 EER Replace at Fail | 334.2857 | Updated to new federal standard from(The Cadmus Group and Nexant. Ameren Missouri CoolSavers Impact and Process Evaluation: Program Year 2013. pp. 40. May 15, 2014. Available online: https://www.efis.psc.mo.gov/mpsc/commoncomponents/viewdocument.asp?DocId=935842419)
[5 empty] | GSHP SEER 14+ ER ASHP with GSHP ER | 1805 | The Cadmus Group and Nexant. Ameren Missouri CoolSavers Impact and Process Evaluation: Program Year 2013. pp. 40. May 15, 2014. Available online: https://www.efis.psc.mo.gov/mpsc/commoncomponents/viewdocument.asp?DocId=935842419
[5 empty] | GSHP SEER 14+ ER Elec Resist Furnace ER | 1805 | The Cadmus Group and Nexant. Ameren Missouri CoolSavers Impact and Process Evaluation: Program Year 2013. pp. 40. May 15, 2014. Available online: https://www.efis.psc.mo.gov/mpsc/commoncomponents/viewdocument.asp?DocId=935842419
[5 empty] | GSHP SEER 14+ Replace Elec Resist Furnace | 334.2857 | Updated to new federal standard from(The Cadmus Group and Nexant. Ameren Missouri CoolSavers Impact and Process Evaluation: Program Year 2013. pp. 40. May 15, 2014. Available online: https://www.efis.psc.mo.gov/mpsc/commoncomponents/viewdocument.asp?DocId=935842419)
|  |  |  | Metered SEER Cooling | All GSHP | 15.2 | The Cadmus Group and Nexant. Ameren Missouri CoolSavers Impact and Process Evaluation: Program Year 2013. pp. 40. May 15, 2014. Available online: https://www.efis.psc.mo.gov/mpsc/commoncomponents/viewdocument.asp?DocId=935842419
|  |  |  | Metered Tons Cooling | All GSHP | 3.1 | The Cadmus Group and Nexant. Ameren Missouri CoolSavers Impact and Process Evaluation: Program Year 2013. pp. 40. May 15, 2014. Available online: https://www.efis.psc.mo.gov/mpsc/commoncomponents/viewdocument.asp?DocId=935842419
|  |  |  | Installed HSPF (14+ EER) | Average of Actual Installed | 15.0415 | PY16 Tracking Data
|  |  |  | Installed EER (14+ EER ) | Average of Actual Installed | 27.8937 | PY16 Tracking Data
|  |  |  | Installed HSPF (23+ EER) | Average of Actual Installed | 15.0128 | PY16 Tracking Data
|  |  |  | Installed EER (23+ EER) | Average of Actual Installed | 27.1136 | PY16 Tracking Data
|  |  |  | Installed Tons | Average of Actual Installed | 3.89 | PY16 Tracking Data
|  |  |  | Installation Rate | GSHP - 23 EER ER | 100% | PY16 Impact Analysis
[5 empty] | GSHP - 23 EER Replace at Fail | 100% | PY16 Impact Analysis
[5 empty] | GSHP SEER 14+ ER ASHP with GSHP ER | 100% | PY16 Impact Analysis
[5 empty] | GSHP SEER 14+ ER Elec Resist Furnace ER | 100% | PY16 Impact Analysis
[5 empty] | GSHP SEER 14+ Replace Elec Resist Furnace | 100% | PY16 Impact Analysis
Dual Fuel Heat Pumps
| Measure Reference No. | Channel | Measure | kWh Annual Savings | End Use | kW Factor | kW | Comments:
| 928 | Heating & Cooling | DFHP SEER 15_SF | 781.2993 | RES HVAC | 0.00046608 | 0.36415
| 929 | Heating & Cooling | DFHP SEER 16_SF | 1042.7157 | RES HVAC | 0.00046608 | 0.48599
| 930 | Heating & Cooling | DFHP SEER 17+_SF | 1304.6547 | RES HVAC | 0.00046608 | 0.60807
| 931 | Heating & Cooling | DFHP SEER 18+_SF | 1739.0107 | RES HVAC | 0.00046608 | 0.81052
TRM value is from Jan 2017 TRM
Evaluation Formula:
|  |  |  | Parameter | Baseline Type | Value | Source
|  |  |  | Baseline HSPF | All DFHP | 8.2 | Federal Standard
|  |  |  | Heating EFLH | All DFHP | 1119 | PY 16 Heat Pump Metering
|  |  |  | Metered kWh Savings Cooling | All DFHP | 334.2857 | Updated to new federal standard from(The Cadmus Group and Nexant. Ameren Missouri CoolSavers Impact and Process Evaluation: Program Year 2013. pp. 40. May 15, 2014. Available online: https://www.efis.psc.mo.gov/mpsc/commoncomponents/viewdocument.asp?DocId=935842419)
|  |  |  | Metered SEER Cooling | All DFHP | 15.2 | The Cadmus Group and Nexant. Ameren Missouri CoolSavers Impact and Process Evaluation: Program Year 2013. pp. 40. May 15, 2014. Available online: https://www.efis.psc.mo.gov/mpsc/commoncomponents/viewdocument.asp?DocId=935842419
|  |  |  | Metered Tons Cooling | All DFHP | 3.1 | The Cadmus Group and Nexant. Ameren Missouri CoolSavers Impact and Process Evaluation: Program Year 2013. pp. 40. May 15, 2014. Available online: https://www.efis.psc.mo.gov/mpsc/commoncomponents/viewdocument.asp?DocId=935842419
|  |  |  | Installed HSPF (15+SEER) | Average of Actual Installed | 8.8 | PY16 Tracking Data
|  |  |  | Installed SEER (15+SEER) | Average of Actual Installed | 15.2 | PY16 Tracking Data
|  |  |  | Installed HSPF (16+SEER) | Average of Actual Installed | 9.2 | PY16 Tracking Data
|  |  |  | Installed SEER (16+SEER) | Average of Actual Installed | 16.2 | PY16 Tracking Data
|  |  |  | Installed HSPF (17+SEER) | Average of Actual Installed | 9.6 | PY16 Tracking Data
|  |  |  | Installed SEER (17+SEER) | Average of Actual Installed | 18 | PY16 Tracking Data
|  |  |  | Installed HSPF (18+SEER) | Average of Actual Installed | 10.5 | PY16 Tracking Data
|  |  |  | Installed SEER (18+SEER) | Average of Actual Installed | 18.3 | PY16 Tracking Data
|  |  |  | Installed Tons | Average of Actual Installed | 3.5597 | PY16 Tracking Data
|  |  |  | Installation Rate | DFHP SEER 15_SF | 100% | PY16 Impact Analysis
[5 empty] | DFHP SEER 16_SF | 100% | PY16 Impact Analysis
[5 empty] | DFHP SEER 17+_SF | 100% | PY16 Impact Analysis
[5 empty] | DFHP SEER 18+_SF | 100% | PY16 Impact Analysis
Air Source Heat Pumps
| Measure Reference No. | Channel | Measure | kWh Annual Savings | End Use | kW Factor | kW | Comments:
| 924 | Heating & Cooling | ASHP ER with ASHP 16+ ER | 4848.2212 | RES HVAC | 0.00046608 | 2.2597
| 920 | Heating & Cooling | ASHP ER with ASHP SEER 15 ER | 4117.2971 | RES HVAC | 0.00046608 | 1.919
| 926 | Heating & Cooling | ASHP Replace at Fail with ASHP 16+ | 1258.1945 | RES HVAC | 0.00046608 | 0.58642
| 922 | Heating & Cooling | ASHP Replace at Fail with ASHP SEER 15 | 701.932 | RES HVAC | 0.00046608 | 0.32716
| 919 | Heating & Cooling | ASHP SEER 15 ER Elec Resist Furnace ER | 11395.9109 | RES HVAC | 0.00046608 | 5.3114
| 921 | Heating & Cooling | ASHP SEER 15 Replace at Fail Elect Resist Furnace | 9973.0546 | RES HVAC | 0.00046608 | 4.6482
| 923 | Heating & Cooling | ASHP SEER 16+ ER Elec Resist Furnace ER | 12126.835 | RES HVAC | 0.00046608 | 5.6521
| 925 | Heating & Cooling | ASHP SEER 16+ Replace at Fail Elec Resist Furnace | 10529.3172 | RES HVAC | 0.00046608 | 4.9075
TRM value is from Jan 2017 TRM
|  |  | Evaluation Formula: | New construction measures(NC) have and assumed baseline of an ASHP
|  |  |  | Parameter | Baseline Type | Value | Source
|  |  |  | Baseline HSPF | ASHP ER with ASHP 16+ ER | 6.3 | Estimated based on early retirement SEER. Cadmus data: HSPF = 0.2675 * SEER + 4.3475
[5 empty] | ASHP ER with ASHP SEER 15 ER | 6.3 | Estimated based on early retirement SEER. Cadmus data: HSPF = 0.2675 * SEER + 4.3475
[5 empty] | ASHP Replace at Fail with ASHP 16+ | 8.2 | Federal Standard
[5 empty] | ASHP Replace at Fail with ASHP SEER 15 | 8.2 | Federal Standard
[5 empty] | ASHP SEER 15 ER Elec Resist Furnace ER | 3.412 | Electric Resistance Efficiency
[5 empty] | ASHP SEER 15 Replace at Fail Elect Resist Furnace | 3.412 | Electric Resistance Efficiency
[5 empty] | ASHP SEER 15 Replace at Fail Elect Resist Furnace (NC) | 8.2 | Federal Standard
[5 empty] | ASHP SEER 16+ ER Elec Resist Furnace ER | 3.412 | Electric Resistance Efficiency
[5 empty] | ASHP SEER 16+ Replace at Fail Elec Resist Furnace | 3.412 | Electric Resistance Efficiency
[5 empty] | ASHP SEER 16+ Replace at Fail Elec Resist Furnace (NC) | 8.2 | Federal Standard
|  |  |  | Heating EFLH | All ASHP | 1496 | PY 16 Heat Pump Metering
|  |  |  | Metered kWh Savings Cooling | ASHP ER with ASHP 16+ ER | 1805 | Updated to new federal standard from(The Cadmus Group and Nexant. Ameren Missouri CoolSavers Impact and Process Evaluation: Program Year 2013. pp. 40. May 15, 2014. Available online: https://www.efis.psc.mo.gov/mpsc/commoncomponents/viewdocument.asp?DocId=935842419)
[5 empty] | ASHP ER with ASHP SEER 15 ER | 1805 | The Cadmus Group and Nexant. Ameren Missouri CoolSavers Impact and Process Evaluation: Program Year 2013. pp. 40. May 15, 2014. Available online: https://www.efis.psc.mo.gov/mpsc/commoncomponents/viewdocument.asp?DocId=935842419
[5 empty] | ASHP Replace at Fail with ASHP 16+ | 334.2857 | Updated to new federal standard from(The Cadmus Group and Nexant. Ameren Missouri CoolSavers Impact and Process Evaluation: Program Year 2013. pp. 40. May 15, 2014. Available online: https://www.efis.psc.mo.gov/mpsc/commoncomponents/viewdocument.asp?DocId=935842419)
[5 empty] | ASHP Replace at Fail with ASHP SEER 15 | 334.2857 | Updated to new federal standard from(The Cadmus Group and Nexant. Ameren Missouri CoolSavers Impact and Process Evaluation: Program Year 2013. pp. 40. May 15, 2014. Available online: https://www.efis.psc.mo.gov/mpsc/commoncomponents/viewdocument.asp?DocId=935842419)
[5 empty] | ASHP SEER 15 ER Elec Resist Furnace ER | 1805 | The Cadmus Group and Nexant. Ameren Missouri CoolSavers Impact and Process Evaluation: Program Year 2013. pp. 40. May 15, 2014. Available online: https://www.efis.psc.mo.gov/mpsc/commoncomponents/viewdocument.asp?DocId=935842419
[5 empty] | ASHP SEER 15 Replace at Fail Elect Resist Furnace | 334.2857 | Updated to new federal standard from(The Cadmus Group and Nexant. Ameren Missouri CoolSavers Impact and Process Evaluation: Program Year 2013. pp. 40. May 15, 2014. Available online: https://www.efis.psc.mo.gov/mpsc/commoncomponents/viewdocument.asp?DocId=935842419)
[5 empty] | ASHP SEER 15 Replace at Fail Elect Resist Furnace (NC) | 334.2857 | Updated to new federal standard from(The Cadmus Group and Nexant. Ameren Missouri CoolSavers Impact and Process Evaluation: Program Year 2013. pp. 40. May 15, 2014. Available online: https://www.efis.psc.mo.gov/mpsc/commoncomponents/viewdocument.asp?DocId=935842419)
[5 empty] | ASHP SEER 16+ ER Elec Resist Furnace ER | 1805 | The Cadmus Group and Nexant. Ameren Missouri CoolSavers Impact and Process Evaluation: Program Year 2013. pp. 40. May 15, 2014. Available online: https://www.efis.psc.mo.gov/mpsc/commoncomponents/viewdocument.asp?DocId=935842419
[5 empty] | ASHP SEER 16+ Replace at Fail Elec Resist Furnace | 334.2857 | Updated to new federal standard from(The Cadmus Group and Nexant. Ameren Missouri CoolSavers Impact and Process Evaluation: Program Year 2013. pp. 40. May 15, 2014. Available online: https://www.efis.psc.mo.gov/mpsc/commoncomponents/viewdocument.asp?DocId=935842419)
[5 empty] | ASHP SEER 16+ Replace at Fail Elec Resist Furnace (NC) | 334.2857 | Updated to new federal standard from(The Cadmus Group and Nexant. Ameren Missouri CoolSavers Impact and Process Evaluation: Program Year 2013. pp. 40. May 15, 2014. Available online: https://www.efis.psc.mo.gov/mpsc/commoncomponents/viewdocument.asp?DocId=935842419)
|  |  |  | Metered SEER Cooling | All ASHP | 15.2 | The Cadmus Group and Nexant. Ameren Missouri CoolSavers Impact and Process Evaluation: Program Year 2013. pp. 40. May 15, 2014. Available online: https://www.efis.psc.mo.gov/mpsc/commoncomponents/viewdocument.asp?DocId=935842419
|  |  |  | Metered Tons Cooling | All ASHP | 3.1 | The Cadmus Group and Nexant. Ameren Missouri CoolSavers Impact and Process Evaluation: Program Year 2013. pp. 40. May 15, 2014. Available online: https://www.efis.psc.mo.gov/mpsc/commoncomponents/viewdocument.asp?DocId=935842419
|  |  |  | Installed HSPF (15+SEER) | Average of Actual Installed | 8.6984 | PY16 Tracking Data
|  |  |  | Installed SEER (15+SEER) | Average of Actual Installed | 15.106 | PY16 Tracking Data
|  |  |  | Installed HSPF (16+SEER) | Average of Actual Installed | 9.485 | PY16 Tracking Data
|  |  |  | Installed SEER (16+SEER) | Average of Actual Installed | 16.9603 | PY16 Tracking Data
|  |  |  | Installed Tons | Average of Actual Installed | 3.0178 | PY16 Tracking Data
|  |  |  | Installation Rate | ASHP ER with ASHP 16+ ER | 100% | PY16 Impact Analysis
[5 empty] | ASHP ER with ASHP SEER 15 ER | 100% | PY16 Impact Analysis
[5 empty] | ASHP Replace at Fail with ASHP 16+ | 100% | PY16 Impact Analysis
[5 empty] | ASHP Replace at Fail with ASHP SEER 15 | 100% | PY16 Impact Analysis
[5 empty] | ASHP SEER 15 ER Elec Resist Furnace ER | 100% | PY16 Impact Analysis
[5 empty] | ASHP SEER 15 Replace at Fail Elect Resist Furnace | 100% | PY16 Impact Analysis
[5 empty] | ASHP SEER 15 Replace at Fail Elect Resist Furnace (NC) | 100% | PY16 Impact Analysis
[5 empty] | ASHP SEER 16+ ER Elec Resist Furnace ER | 100% | PY16 Impact Analysis
[5 empty] | ASHP SEER 16+ Replace at Fail Elec Resist Furnace | 100% | PY16 Impact Analysis
[5 empty] | ASHP SEER 16+ Replace at Fail Elec Resist Furnace (NC) | 100% | PY16 Impact Analysis
Central Air Conditioners
| Measure Reference No. | Channel | Measure | kWh Annual Savings | End Use | kW Factor | kW | Comments:
| 945 | Heating & Cooling | CAC SEER 14 ER | 1682.0383 | Res Cooling | 0.00094742 | 1.5936
| 944 | Heating & Cooling | CAC SEER 14 Replace at Fail | 335.4758 | Res Cooling | 0.00094742 | 0.31784
| 947 | Heating & Cooling | CAC SEER 15 ER | 1800.0302 | Res Cooling | 0.00094742 | 1.7054
| 946 | Heating & Cooling | CAC SEER 15 Replace at Fail | 373.3692 | Res Cooling | 0.00094742 | 0.35374
| 949 | Heating & Cooling | CAC SEER 16+ ER | 1942.6357 | Res Cooling | 0.00094742 | 1.8405
| 948 | Heating & Cooling | CAC SEER 16+ Replace at Fail | 387.4509 | Res Cooling | 0.00094742 | 0.36708
TRM value is from Jan 2017 TRM
Evaluation Formula:
|  |  |  | Term | Baseline Type | Value | Source
|  |  |  | Metered kWh Savings Cooling | CAC SEER 14 ER | 1805 | The Cadmus Group and Nexant. Ameren Missouri CoolSavers Impact and Process Evaluation: Program Year 2013. pp. 40. May 15, 2014. Available online: https://www.efis.psc.mo.gov/mpsc/commoncomponents/viewdocument.asp?DocId=935842419
[5 empty] | CAC SEER 14 Replace at Fail | 360 | The Cadmus Group and Nexant. Ameren Missouri CoolSavers Impact and Process Evaluation: Program Year 2013. pp. 40. May 15, 2014. Available online: https://www.efis.psc.mo.gov/mpsc/commoncomponents/viewdocument.asp?DocId=935842419
[5 empty] | CAC SEER 15 ER | 1805 | The Cadmus Group and Nexant. Ameren Missouri CoolSavers Impact and Process Evaluation: Program Year 2013. pp. 40. May 15, 2014. Available online: https://www.efis.psc.mo.gov/mpsc/commoncomponents/viewdocument.asp?DocId=935842419
[5 empty] | CAC SEER 15 Replace at Fail | 360 | The Cadmus Group and Nexant. Ameren Missouri CoolSavers Impact and Process Evaluation: Program Year 2013. pp. 40. May 15, 2014. Available online: https://www.efis.psc.mo.gov/mpsc/commoncomponents/viewdocument.asp?DocId=935842419
[5 empty] | CAC SEER 16+ ER | 1805 | The Cadmus Group and Nexant. Ameren Missouri CoolSavers Impact and Process Evaluation: Program Year 2013. pp. 40. May 15, 2014. Available online: https://www.efis.psc.mo.gov/mpsc/commoncomponents/viewdocument.asp?DocId=935842419
[5 empty] | CAC SEER 16+ Replace at Fail | 360 | The Cadmus Group and Nexant. Ameren Missouri CoolSavers Impact and Process Evaluation: Program Year 2013. pp. 40. May 15, 2014. Available online: https://www.efis.psc.mo.gov/mpsc/commoncomponents/viewdocument.asp?DocId=935842419
|  |  |  | Metered SEER Cooling | All CAC | 15.2 | The Cadmus Group and Nexant. Ameren Missouri CoolSavers Impact and Process Evaluation: Program Year 2013. pp. 40. May 15, 2014. Available online: https://www.efis.psc.mo.gov/mpsc/commoncomponents/viewdocument.asp?DocId=935842419
|  |  |  | Metered Tons Cooling | All CAC | 3.1 | The Cadmus Group and Nexant. Ameren Missouri CoolSavers Impact and Process Evaluation: Program Year 2013. pp. 40. May 15, 2014. Available online: https://www.efis.psc.mo.gov/mpsc/commoncomponents/viewdocument.asp?DocId=935842419
|  |  |  | Installed SEER (14+SEER) | Average of Actual Installed | 14.2 | PY16 Tracking Data
|  |  |  | Installed SEER (15+SEER) | Average of Actual Installed | 15.1961 | PY16 Tracking Data
|  |  |  | Installed SEER (16+SEER) | Average of Actual Installed | 16.4 | PY16 Tracking Data
|  |  |  | Installed Tons | Average of Actual Installed | 3.0923 | PY16 Tracking Data
|  |  |  | Installation Rate | CAC SEER 14 ER | 100% | PY16 Impact Analysis
[5 empty] | CAC SEER 14 Replace at Fail | 100% | PY16 Impact Analysis
[5 empty] | CAC SEER 15 ER | 100% | PY16 Impact Analysis
[5 empty] | CAC SEER 15 Replace at Fail | 104% | PY16 Impact Analysis
[5 empty] | CAC SEER 16+ ER | 100% | PY16 Impact Analysis
[5 empty] | CAC SEER 16+ Replace at Fail | 100% | PY16 Impact Analysis
〖∆𝑘𝑊ℎ〗_ =𝐼𝑛𝑠𝑡𝑎𝑙𝑙𝑒𝑑 𝑇𝑜𝑛𝑠×((𝑀𝑒𝑡𝑒𝑟𝑒𝑑 𝑘𝑊ℎ 𝑆𝑎𝑣𝑖𝑛𝑔𝑠 𝐶𝑜𝑜𝑙𝑖𝑛𝑔×𝐼𝑛𝑠𝑡𝑎𝑙𝑙𝑒𝑑 𝑆𝐸𝐸𝑅)/(𝑀𝑒𝑡𝑒𝑟𝑒𝑑 𝑆𝐸𝐸𝑅 𝐶𝑜𝑜𝑙𝑖𝑛𝑔 ×𝑀𝑒𝑡𝑒𝑟𝑒𝑑 𝑇𝑜𝑛𝑠 𝐶𝑜𝑜𝑙𝑖𝑛𝑔)+12×𝐻𝑒𝑎𝑡𝑖𝑛𝑔 𝐸𝐹𝐿𝐻×(1/(𝐵𝑎𝑠𝑒𝑙𝑖𝑛𝑒 𝐻𝑆𝑃𝐹) −1/(𝐼𝑛𝑠𝑡𝑎𝑙𝑙𝑒𝑑 𝐻𝑆𝑃𝐹)))
〖∆𝑘𝑊ℎ〗_(𝐻𝑒𝑎𝑡𝑖𝑛𝑔 𝑀𝑜𝑑𝑒)=(1−% 𝑤𝑖𝑡ℎ 𝑁𝑒𝑤 𝐴𝑆𝐻𝑃)×(400 𝑘𝑊ℎ/𝑦𝑒𝑎𝑟×(𝐻𝑒𝑎𝑡𝑖𝑛𝑔 𝐸𝐹𝐿𝐻)/(𝑊𝑖𝑠𝑐𝑜𝑛𝑠𝑖𝑛 𝐻𝑒𝑎𝑡𝑖𝑛𝑔 𝐸𝐹𝐿𝐻))
〖∆𝑘𝑊ℎ〗_(𝐶𝑜𝑜𝑙𝑖𝑛𝑔 𝑀𝑜𝑑𝑒)=(1−% 𝑤𝑖𝑡ℎ 𝑁𝑒𝑤 𝐶𝑒𝑛𝑡𝑟𝑎𝑙 𝐶𝑜𝑜𝑙𝑖𝑛𝑔)×(70 𝑘𝑊ℎ/𝑦𝑒𝑎𝑟×(𝐶𝑜𝑜𝑙𝑖𝑛𝑔 𝐸𝐹𝐿𝐻)/(𝑊𝑖𝑠𝑐𝑜𝑛𝑠𝑖𝑛 𝐶𝑜𝑜𝑙𝑖𝑛𝑔𝐸𝐹𝐿𝐻))
〖∆𝑘𝑊ℎ〗_(𝐴𝑢𝑡𝑜 𝐶𝑖𝑟𝑐𝑢𝑙𝑎𝑡𝑖𝑜𝑛)=25 𝑘𝑊ℎ/𝑦𝑒𝑎𝑟×𝐶𝑜𝑜𝑙𝑖𝑛𝑔𝐸𝐹𝐿𝐻/(𝑊𝑖𝑠𝑐𝑜𝑛𝑠𝑖𝑛 𝐶𝑜𝑜𝑙𝑖𝑛𝑔𝐸𝐹𝐿𝐻)+2960 𝑘𝑊ℎ/𝑦𝑒𝑎𝑟×10%−30 𝑘𝑊ℎ/𝑦𝑒𝑎𝑟
〖∆𝑘𝑊ℎ〗_(𝐶𝑜𝑛𝑡𝑖𝑛𝑜𝑢𝑠 𝐶𝑖𝑟𝑐𝑢𝑙𝑎𝑡𝑖𝑜𝑛)=25 𝑘𝑊ℎ/𝑦𝑒𝑎𝑟×𝐶𝑜𝑜𝑙𝑖𝑛𝑔𝐸𝐹𝐿𝐻/(𝑊𝑖𝑠𝑐𝑜𝑛𝑠𝑖𝑛 𝐶𝑜𝑜𝑙𝑖𝑛𝑔𝐸𝐹𝐿𝐻)+2960 𝑘𝑊ℎ/𝑦𝑒𝑎𝑟−30 𝑘𝑊ℎ/𝑦𝑒𝑎𝑟
+ +
〖∆𝑘𝑊ℎ〗_𝐸𝐶𝑀= 〖∆𝑘𝑊ℎ〗_(𝐻𝑒𝑎𝑡𝑖𝑛𝑔 𝑀𝑜𝑑𝑒) + 〖∆𝑘𝑊ℎ〗_(𝐶𝑜𝑜𝑙𝑖𝑛𝑔 𝑀𝑜𝑑𝑒) +〖∆𝑘𝑊ℎ〗_(𝐶𝑖𝑟𝑐𝑢𝑙𝑎𝑡𝑖𝑜𝑛 𝑀𝑜𝑑𝑒)
〖∆𝑘𝑊ℎ〗_ =𝐼𝑛𝑠𝑡𝑎𝑙𝑙𝑒𝑑 𝑇𝑜𝑛𝑠×((𝑀𝑒𝑡𝑒𝑟𝑒𝑑 𝑘𝑊ℎ 𝑆𝑎𝑣𝑖𝑛𝑔𝑠 𝐶𝑜𝑜𝑙𝑖𝑛𝑔×𝐼𝑛𝑠𝑡𝑎𝑙𝑙𝑒𝑑 𝑆𝐸𝐸𝑅)/(𝑀𝑒𝑡𝑒𝑟𝑒𝑑 𝑆𝐸𝐸𝑅 𝐶𝑜𝑜𝑙𝑖𝑛𝑔 ×𝑀𝑒𝑡𝑒𝑟𝑒𝑑 𝑇𝑜𝑛𝑠 𝐶𝑜𝑜𝑙𝑖𝑛𝑔)+12×𝐻𝑒𝑎𝑡𝑖𝑛𝑔 𝐸𝐹𝐿𝐻×(1/(𝐵𝑎𝑠𝑒𝑙𝑖𝑛𝑒 𝐻𝑆𝑃𝐹) −1/(𝐼𝑛𝑠𝑡𝑎𝑙𝑙𝑒𝑑 𝐻𝑆𝑃𝐹)))
〖∆𝑘𝑊ℎ〗_ =𝐼𝑛𝑠𝑡𝑎𝑙𝑙𝑒𝑑 𝑇𝑜𝑛𝑠×((𝑀𝑒𝑡𝑒𝑟𝑒𝑑 𝑘𝑊ℎ 𝑆𝑎𝑣𝑖𝑛𝑔𝑠 𝐶𝑜𝑜𝑙𝑖𝑛𝑔×𝐼𝑛𝑠𝑡𝑎𝑙𝑙𝑒𝑑 𝑆𝐸𝐸𝑅)/(𝑀𝑒𝑡𝑒𝑟𝑒𝑑 𝑆𝐸𝐸𝑅 𝐶𝑜𝑜𝑙𝑖𝑛𝑔 ×𝑀𝑒𝑡𝑒𝑟𝑒𝑑 𝑇𝑜𝑛𝑠 𝐶𝑜𝑜𝑙𝑖𝑛𝑔)+12×𝐻𝑒𝑎𝑡𝑖𝑛𝑔 𝐸𝐹𝐿𝐻×(1/(𝐵𝑎𝑠𝑒𝑙𝑖𝑛𝑒 𝐻𝑆𝑃𝐹) −1/(𝐼𝑛𝑠𝑡𝑎𝑙𝑙𝑒𝑑 𝐻𝑆𝑃𝐹)))
〖∆𝑘𝑊ℎ〗_ =𝐼𝑛𝑠𝑡𝑎𝑙𝑙𝑒𝑑 𝑇𝑜𝑛𝑠×((𝑀𝑒𝑡𝑒𝑟𝑒𝑑 𝑘𝑊ℎ 𝑆𝑎𝑣𝑖𝑛𝑔𝑠 𝐶𝑜𝑜𝑙𝑖𝑛𝑔×𝐼𝑛𝑠𝑡𝑎𝑙𝑙𝑒𝑑 𝑆𝐸𝐸𝑅)/(𝑀𝑒𝑡𝑒𝑟𝑒𝑑 𝑆𝐸𝐸𝑅 𝐶𝑜𝑜𝑙𝑖𝑛𝑔 ×𝑀𝑒𝑡𝑒𝑟𝑒𝑑 𝑇𝑜𝑛𝑠 𝐶𝑜𝑜𝑙𝑖𝑛𝑔)+12×𝐻𝑒𝑎𝑡𝑖𝑛𝑔 𝐸𝐹𝐿𝐻×(1/(𝐵𝑎𝑠𝑒𝑙𝑖𝑛𝑒 𝐻𝑆𝑃𝐹) −1/(𝐼𝑛𝑠𝑡𝑎𝑙𝑙𝑒𝑑 𝐻𝑆𝑃𝐹)))
〖∆𝑘𝑊ℎ〗_𝐶𝐴𝐶=×((𝑀𝑒𝑡𝑒𝑟𝑒𝑑 𝑘𝑊ℎ 𝑆𝑎𝑣𝑖𝑛𝑔𝑠 𝐶𝑜𝑜𝑙𝑖𝑛𝑔×𝐼𝑛𝑠𝑡𝑎𝑙𝑙𝑒𝑑 𝑇𝑜𝑛𝑠×𝐼𝑛𝑠𝑡𝑎𝑙𝑙𝑒𝑑 𝑆𝐸𝐸𝑅)/(𝑀𝑒𝑡𝑒𝑟𝑒𝑑 𝑆𝐸𝐸𝑅 𝐶𝑜𝑜𝑙𝑖𝑛𝑔 ×𝑀𝑒𝑡𝑒𝑟𝑒𝑑 𝑇𝑜𝑛𝑠 𝐶𝑜𝑜𝑙𝑖𝑛𝑔))

## Lighting
PROGRAM: Lighting
Note: Measure savings in the examples below are calculated based on typical system parameters and will not exactly reflect actual evaluated savings results within the TRM.
Lighting Program
| Measure Reference No. | Channel | Measure | kWh Annual Savings | End Use | kW Factor | kW | Comments:
| 1204 | Lighting | 10W_LED | 34.9863 | Lighting | 0.005263 | 0.18413
| 1205 | Lighting | 15W_LED | 46.044 | Lighting | 0.0069265 | 0.31892
| 1206 | Lighting | 20W_LED | 62.0072 | Lighting | 0.0093278 | 0.57839
| 1231 | Lighting | 4W_LED_Candelabra | 39.0567 | Lighting | 0.0058754 | 0.22947
| 966 | Lighting | 8W_LED_Globe_Light | 39.2343 | Lighting | 0.0059021 | 0.23156
| 963 | Lighting | 12W_LED_Dimmable | 72.5573 | Lighting | 0.010915 | 0.79196
| 962 | Lighting | 10.5W_LED_Downlight | 39.1605 | Lighting | 0.005891 | 0.23069
| 964 | Lighting | 15W_LED_Flood_Light_PAR30 | 55.3438 | Lighting | 0.0083255 | 0.46076
Evaluation Formula
|  | Term | Measure Category | Value | Notes
|  | Watts Base | 10W_LED | 41.3199 | Average lumen-equivalent halogen wattage for program bulbs
|  | Watts Base | 15W_LED | 53 | Average lumen-equivalent halogen wattage for program bulbs
|  | Watts Base | 20W_LED | 72 | Average lumen-equivalent halogen wattage for program bulbs
|  | Watts Base | 4W_LED_Candelabra | 40.414 | Bulb-type and lumen look-up in Energy Star database
|  | Watts Base | 8W_LED_Globe_Light | 42.0383 | Bulb-type and lumen look-up in Energy Star database
|  | Watts Base | 12W_LED_Dimmable | 76.252 | Bulb-type and lumen look-up in Energy Star database
|  | Watts Base | 10.5W_LED_Downlight | 43.0531 | Bulb-type and lumen look-up in Energy Star database
|  | Watts Base | 15W_LED_Flood_Light_PAR30 | 62.1004 | Bulb-type and lumen look-up in Energy Star database
|  | Watts EE | 10W_LED | 9.1359 | Program Wattage
|  | Watts EE | 15W_LED | 10.644 | Program Wattage
|  | Watts EE | 20W_LED | 14.9594 | Program Wattage
|  | Watts EE | 4W_LED_Candelabra | 4.4857 | Program Wattage
|  | Watts EE | 8W_LED_Globe_Light | 5.9465 | Program Wattage
|  | Watts EE | 12W_LED_Dimmable | 9.5063 | Program Wattage
|  | Watts EE | 10.5W_LED_Downlight | 7.0293 | Program Wattage
|  | Watts EE | 15W_LED_Flood_Light_PAR30 | 11.1895 | Program Wattage
|  | ISR | All | 95.12% | Updated UMP Method (based on initial install value from PY17 inventory)
|  | Leakage | All | 1.653% | PY16 Intercept Survey
|  | HOU_Res | Res | 3.1494 | PY10 Metering study; PY17 home inventory
|  | WHF_Res | Res energy | 0.99 | PY 14 Eval
|  | HOU_NRES | NRES | 9.8959 | Illinois TRM v5.0, Lighting Reference Tables (Sec. 4.5.1), "Unknown" Building type, screw base lamp operating hours / 365
|  | WHF_Nres | Res | 1.1 | PY16 value equal to PY15
|  | %Res | All | 99.15% | PY16 Intercept Survey
|  | CPDFRES | Res | 0.00014925 | Ameren EE Plan PY16-PY18, Appendix E
|  | CPDFNRES | Nres | 0.00018996 | Ameren EE Plan PY16-PY18, Appendix E
∆kWh = * ∆kWhRES) + ((1-%Res) * ∆kWhNRES)
∆kWh = "(%Res" * ∆kWhRES) + ((1-%Res) * ∆kWhNRES)
"∆kWhNRES "=["(WattBASE − WattEE) ∗ ISR ∗ (1−Lkg) ∗ HoursNRES ∗ WHFNRES" ]/1000
"∆kWhRes "=["(WattBASE − WattEE) ∗ ISR ∗ (1−Lkg) ∗ HoursRes ∗ WHFRes" ]/1000
𝑘𝑊=("∆" 𝑘𝑊ℎ𝑅𝑒𝑠 ∗𝐶𝑃𝐷𝐹𝑅𝑒𝑠∗%𝑅𝑒𝑠)+("∆" 𝑘𝑊ℎ𝑁𝑅𝐸𝑆 ∗CPDFNRES∗(1−%𝑅𝑒𝑠))

## Low Income
PROGRAM: Low Income
Low Flow Showerheads
| Measure Reference No. | Channel | Measure | kWh Annual Savings | End Use | kW Factor | kW | Comments:
| 1035 | MFLI | Low Flow Showerhead_MF: Low Income | 287.6432 | Water heating | 8.8732e-05 | 0.025523 | ADM to update formula to all future evaluation
| 1035 | MFLI | Low Flow Showerhead_MF: Low Income | 276.2526 | Water heating | 8.8732e-05 | 0.024512 | Method used in 2016 report
Evaluation Formula:
|  | Factor | Term | Value | Source
|  | People | The number of people taking showers (ppl/household) | 2.07 | PY6 program Data (field not reported in PY7)
|  | Shower Time | The average shower length (min/shower) | 8.66 | Secondary source cited in PY6 Evaluation2
|  | Days | The number of days per year (day/yr) | 365
|  | %Days | The number of showers taken per person, per day | 0.66 | Secondary source cited in PY6 Evaluation2
|  | ΔGPM | The difference in GPM for the base showerhead and the new showerhead (gal/min) 2.67-2.0 | 0.67 | PY7 program data, IL-TRM3
|  | Tshower | The average water temperature at the showerhead (°F) | 105 | Secondary source cited in PY6 Evaluation4
|  | Tin | The average inlet water temperature (°F) | 61.3 | Ameren MO TRM
|  | CP | The specific water heat (BTU/lb-°F) | 1
|  | Den | The water density (lb/gal) | 8.33
|  | BTU to kWh (BTU/kWh) | 3413 | 3413
|  | RE | Recovery efficiency of the electric hot water heater | 0.98 | Cadmus PY3 site visits
|  | Showerheads | The number of showerheads installed per home | 1 | PY7 program data
|  | ISR | In-service rate | 0.91346 | PY7 Tenant surveys
Faucet Aerators
| Measure Reference No. | Channel | Measure | kWh Annual Savings | End Use | kW Factor | kW | Comments:
| 1033 | MFLI | Low Flow Faucet Aerator _MF: Low Income | 48.5639 | Water heating | 8.8732e-05 | 0.0043092
Evaluation Formula:
|  | Factor | Term | Value | Source
|  | People | The number of people in the home (ppl/household) | 2.07 | PY6 program data (field not reported in PY7)
|  | Faucet Time | The average length of faucet use per day (min/day) | 3.7 | Cadmus PY3 metering study
|  | Days | The number of days per year (day/yr) | 365
|  | ΔGPM | The GPM difference between the base unit and the new unit (gal/min) 2.17-1.5 | 0.67 | Site visit data PY7 program data, IL-TRM3
|  | Tfaucet | The average water temperature out of the faucet (°F) | 80 | Site visit data PY7 program data, IL-TRM
|  | Tin | The average inlet water temperature (°F) | 61.3 | Secondary source cited in PY6 Evaluation
|  | BTU to kWh (BTU/kWh) | 3413 | 3413
|  | RE | Recovery efficiency of the electric hot water heater | 0.98 | Cadmus PY3 site visits5
|  | Number of Faucets | The number of faucets installed per home | 1.7962 | PY7 program data
|  | ISR | In-service rate | 1 | PY7 site visits
|  | Cp | The specific water heat (Btu/lb degrees F) | 1
|  | Den | The water density (lb/gal) | 8.33
Pipe Insulation
| Measure Reference No. | Channel | Measure | kWh Annual Savings | End Use | kW Factor | kW | Comments:
| 1037 | MFLI | Pipe Insulation | 4.8869 | Water heating | 8.8732e-05 | 0.00043363
Evaluation Formula:
x ISR
|  | Factor | Term | Value | Source
|  | CBase | Circumference (feet) of uninsulated pipe | 0.14451 | PY7 program data
|  | RBase | Thermal resistance coefficient (hr-°F-ft2)/Btu) of uninsulated pipe | 1 | PY7 program data
|  | CEE | Circumference (ft) of insulated pipe = diameter (in) * π/12 | 0.40631 | PY7 program data
|  | REE | Thermal resistance coefficient (hr-°F-ft2)/Btu) of insulated pipe | 3.6 | PY7 program data
|  | L | Length of pipe from water heating source covered by pipe wrap (ft) | 1 | PY7 program data
|  | DT | Average temperature difference between supplied hot water and outside air temperatures (°F) | 58.9 | Cadmus PY3
|  | Hours | Hours per year | 8766
|  | ȠDHWElec | Recovery Efficiency of electric hot water heater | 0.98 | Cadmus PY3
|  | 3412 | Conversion factor from Btu to kWh | 3412
|  | ISR | In-service rate | 1 | PY7 Site Visits
|  | Pipe Diameter | Diameter of uninsulated pipe, weighted average of 1/2" and 3/4" | 0.552 | PY7 Site Visits
Lighting
| Measure Reference No. | Channel | Measure | kWh Annual Savings | End Use | kW Factor | kW | Comments:
| 1021 | MFLI | LED 12W Dimmable Light Bulb MF | 33.2028 | Lighting | 0.00014925 | 0.0049556
| 1022 | MFLI | LED 15W Flood Light PAR 30 Bulb MF | 20.1927 | Lighting | 0.00014925 | 0.0030138
| 1024 | MFLI | LED 18W Flood Light PAR 38 MF | 37.5429 | Lighting | 0.00014925 | 0.0056034
| 1026 | MFLI | LED 8W Globe Light G25 Bulb MF | 13.6916 | Lighting | 0.00014925 | 0.0020435
| 1018 | MFLI | LED 9-10.5W Downlight E26 Bulb MF | 22.8898 | Lighting | 0.00014925 | 0.0034164
Evaluation Formula:
kWh Savings = Sum(Hours x Hoursapportion) x (Wbase - Wpost) x HCIF X Sum(ISR xHR Apportion)/1000
|  | Factor | Term | Value | Source
|  | Hours | Hours in Senior buildings | 365 | Cadmus PY5 metering study
|  | Hours | Hours in Non-senior buildings | 694 | Cadmus PY5 metering study
|  | Hours | Unknown building type | 530 | Cadmus PY5 metering study
|  | Hours | Common Area | 6541 | Cadmus PY5 metering study
|  | Hours | Exterior | 4322 | Non Daylight Hours
|  | Wbase | 12W A Lamp | 53 | Illinois Technical Reference Manual (IL-TRM) EISA
|  | Wpost | 12W A Lamp | 11 | PY7 Data
|  | Wbase | 9W A Lamp | 43 | Illinois Technical Reference Manual (IL-TRM) EISA
|  | Wpost | 9W A Lamp | 9 | PY7 Data
|  | Wbase | 15W Par30 | 55 | Illinois Technical Reference Manual (IL-TRM) EISA
|  | Wpost | 15W Par30 | 11 | PY7 Data
|  | Wbase | 18W Par38 | 70 | Illinois Technical Reference Manual (IL-TRM) EISA
|  | Wpost | 18W Par38 | 17 | PY7 Data
|  | Wbase | 6W Globe | 29 | Illinois Technical Reference Manual (IL-TRM) EISA
|  | Wpost | 6W Globe | 8 | PY7 Data
|  | Wbase | 12W A Lamp Exterior | 53 | Illinois Technical Reference Manual (IL-TRM) EISA
|  | Wpost | 12W A Lamp Exterior | 11 | PY7 Data
|  | Wbase | LED Reflector | 20 | Illinois Technical Reference Manual (IL-TRM) EISA
|  | Wpost | LED Reflector | 6 | PY7 Data
|  | ISR | In Unit Installed | 0.94289 | Tenant survey PY7
|  | HCIF 12W | Weighted Average HCIF | 1.0825 | PY7 Data
|  | HCIF 9W | Weighted Average HCIF | 1.0825 | PY7 Data
|  | HCIF 15W | Weighted Average HCIF | 1.0825 | PY7 Data
|  | HCIF 18W | Weighted Average HCIF | 1.0825 | PY7 Data
|  | HCIF 6W | Weighted Average HCIF | 1.0825 | PY7 Data
|  | HCIF 9-10.5W | Weighted Average HCIF | 0.98178 | PY7 Data
|  |  | Parameter | Gas with AC | Heat Pump w/ Electric Resistance | AC with Heat Pump | Gas & Electric
|  | HCIF | Cape Girardeau | 1.0716 | 0.73467 | 0.87713 | 0.90312
|  | HCIF | Jefferson City | 1.0867 | 0.75924 | 0.89 | 0.92298
|  | HCIF | Kirksville | 1.0494 | 0.65793 | 0.79431 | 0.85367
|  | HCIF | St. Louis | 1.0825 | 0.74592 | 0.87809 | 0.91422
|  | Factor | Source | 12w | 15w Par30 | 18W Par38 | 6W Globe | 9w | Par Ref | 5-11 A
|  | Hoursapportion-Senior | PY7 Data | 0.19915 | 0.74278 | 0 | 0.16788 | 0.097066 | 0 | 0.09816
|  | Hoursapportion-Non Senior | PY7 Data | 0.76059 | 0.25722 | 1 | 0.83212 | 0.89178 | 0 | 0.90184
|  | Hoursapportion-Unknown | PY7 Data | 0 | 0 | 0 | 0 | 0 | 0 | 0
|  | Hoursapportion-Common | PY7 Data | 0 | 0 | 0 | 0 | 0.01115 | 1 | 0
|  | Hoursapportion-Exterior | PY7 Data | 0.040254 | 0 | 0 | 0 | 0 | 0 | 0
|  |  | Sum | 1 | 1 | 1 | 1 | 1 | 1 | 1
Refrigerator
| Measure Reference No. | Channel | Measure | kWh Annual Savings | End Use | kW Factor | kW | Comments:
| 968 | MFLI | Energy Star Refrigerator_MF: Low Income | 498.8418 | Refrigeration | 0.00012853 | 0.064114
Evaluation Formula:
|  | Factor | Term | Value | Source
|  | UECBase | UEC existing kWh Consumption aggregated | 889.0537 | PY7 Data
|  | UECEE | UEC new kWh Consumption aggregated | 390.2119 | PY7 Data
Tune Up
| Measure Reference No. | Channel | Measure | kWh Annual Savings | End Use | kW Factor | kW | Comments:
| 999 | MFLI | HVAC Maintenance and Tune-up_MF: Low Income | 296.9598 | HVAC | 0.00046608 | 0.13841
| 995 | MFLI | RCA 10% improvement_MF: Low Income | 131.9821 | HVAC | 0.00046608 | 0.061514
Evaluation Formula:
|  | Factor | Term | Value | Source
|  | FLHcool | Full Load Cooling Hours - St Louis | 1215 | ENERGY STAR air-source heat pump calculator1
|  | CapacityCooling | Cooling capacity of system in BTU/hr (1 ton = 12,000 BTU/hr) | 22252 | PY7 program data
|  | SEERCAC | SEER efficiency of central air conditioner | 10 | IL-TRM - based on minimum federal standards between 1992 and 2006.2
|  | SEERASHP | SEER efficiency of air source heat pump | 10 | IL-TRM - based on minimum federal standards between 1992 and 2006.2
|  | HSPFASHP | Heating Season Performance Factor of system | 6.8 | IL-TRM - based on minimum federal standards between 1992 and 2006.2
|  | FLHheat | Full load heating hours - St Louis | 2009 | ENERGY STAR air-source heat pump calculator1
|  | CapacityHeating | Heating capacity of system in BTU/hr (1 ton = 12,000 BTU/hr) | 22252 | PY7 program data
|  | Mfe | Maintenance energy savings factor, includes refrigerant recharge and tune-up | 0.1382 | PY7 program data
|  | Mfe | Maintenance energy savings factor, tune-up only | 0.10354 | PY7 program data
|  | Mfe | Maintenance energy savings factor, includes refrigerant recharge only | 0.042522 | PY7 program data
|  | kWhSavingsTuneUp+RCA10% | kWh savings from units receiving both measures | 429 | PY7 program data aggregate
|  | kWhSavingsTuneUp | kWh savings from units receiving only a tune-up. | 297 | PY7 program data aggregate
|  | kWhSavingsRCA10 | kWh savings from units receiving only a RCA10 | 132 | PY7 program data aggregate
|  | Mix heatpumps | Percentage of units with heat pumps/(CAC+Electric Resistance Heat) | 0.025 | PY7 program data
Programmable Thermostat
| Measure Reference No. | Channel | Measure | kWh Annual Savings | End Use | kW Factor | kW | Comments:
| 993 | MFLI | Full Setback thermostat | 194.2292 | HVAC | 0.00046608 | 0.090526
Evaluation Formula:
AC Only
AC + Electric heat or Heat Pump
|  | Factor | Term | Value | Source
|  | FLHcool | Full load cooling hours - St Louis | 1215 | ENERGY STAR air-source heat pump calculator
|  | CapacityCooling | Cooling capacity of system in BTU/hr (1 ton = 12,000 BTU/hr) | 22727.1463 | PY7 program data
|  | SEERCAC | SEER efficiency of central air conditioner | 10 | IL-TRM (Based on minimum federal standards between 1992 and 2006)
|  | SEERASHP | SEER efficiency of air source heat pump | 10 | IL-TRM (Based on minimum federal standards between 1992 and 2006)
|  | HSPFASHP | Heating Season Performance Factor of system | 7 | IL-TRM (Based on minimum federal standards between 1992 and 2006)
|  | FLHheat | Full load heating hours | 2009 | ENERGY STAR air-source heat pump calculator
|  | CapacityHeating | Heating capacity of system in BTU/hr (1 ton = 12,000 BTU/hr) |  | No heat pumps in population
|  | SBdegrees heat | weighted sum of setback degrees for weekend and weekday | 2.8889 | PY7 Site Visits
|  | SBdegrees cool | weighted sum of setback degrees for weekend and weekday | 3.67 | PY7 Site Visits (cooling schedule only)
|  | SF heat | Savings factors from ENERGY STAR calculator, 3% degree heat, 6%/degree cool | 0.03 | ENERGY STAR Calculator
|  | SF cool | Savings factors from ENERGY STAR calculator, 3% degree heat, 6%/degree cool | 0.06 | ENERGY STAR Calculator
|  | EF heat | Efficiency ratio from Cadmus metering study 13% heat, 18% cool | 0.13 | Cadmus metering study
|  | EF cool | Efficiency ratio from Cadmus metering study 13% heat, 18% cool | 0.18 | Cadmus metering study
|  | HSPF adjust resistance | Resistance Heat Coil Use to Heat Pump Ratio | 0.7075 | PY7 Data
Filter Alarms
| Measure Reference No. | Channel | Measure | kWh Annual Savings | End Use | kW Factor | kW | Comments:
| 1260 | MFLI | Dirty Filter Alarm_MF: Low Income | 189.0436 | HVAC | 0.00046608 | 0.08811
Evaluation Formula:
|  | Factor | Term | Value | Source
|  | kWmotor | Average motor full load electric demand | 0.5 | Pennsylvania Technical Reference Manual
|  | FLHheat | Full load heating hours | 2009 | ENERGY STAR air-source heat pump calculator
|  | FLHcool | Full load cooling hours | 1215 | ENERGY STAR air-source heat pump calculator
|  | EI | Efficiency improvement | 0.15 | Pennsylvania Technical Reference Manual
|  | ISR | In-service rate | 0.78182 | Tenant survey, site visits, and information received from program staff
|  | P | Persistence rate of reinstalling alarm after filter change | TBD | TBD
HVAC Replacement
| Measure Reference No. | Channel | Measure | kWh Annual Savings | End Use | kW Factor | kW | Comments:
| 1276 | MFLI | CAC SEER 15 MF ER: HVAC | 925.2013 | Cooling | 0.00094742 | 0.87655
| 1238 | MFLI | CAC SEER 15 MF ROF: HVAC | 299.0769 | Cooling | 0.00094742 | 0.28335
| 1095 | MFLI | CAC SEER 16MF ER: HVAC | 956.8125 | Cooling | 0.00094742 | 0.9065
| 1096 | MFLI | CAC SEER 16 MF ROF: HVAC | 448.6154 | Cooling | 0.00094742 | 0.42503
Evaluation Formula:
|  | Early |  | Failure
|  | Factor | Term | Value | Source
|  | FLHcool | Full load cooling hours | 1215 | ENERGY STAR air-source heat pump calculator
|  | Capacity | Size of new equipment in Btu/hr (note 1 ton = 12,000 Btu/hr) | 21000 | PY7 data
|  | SEERexist | Seasonal Energy Efficiency Ratio of existing equipment | 10 | IL-TRM - based on minimum federal standards between 1992 and 2006
|  | 15 SEEReff | Seasonal Energy Efficiency Ratio of efficient equipment | 15.689 | PY7 data, AHRI Directory of Product Performance
|  | 16 SEEReff |  | 16 | Minimum qualifying SEER
|  | SEERbase | Seasonal Energy Efficiency Ratio of base equipment for ROF | 13 | ENERGY STAR minimum
|  | Capacity ROF | Size of new equipment in Btu/hr (note 1 ton = 12,000 Btu/hr) | 24000 | PY7 data
|  | SEERexist ROF | Seasonal Energy Efficiency Ratio of existing equipment | 10 | IL-TRM - based on minimum federal standards between 1992 and 2006
|  | 15SEERee ROF | Seasonal Energy Efficiency Ratio of efficient equipment | 15 | Minimum qualifying SEER
|  | 16SEERee ROF | Seasonal Energy Efficiency Ratio of efficient equipment | 16.25 | PY7 data, AHRI Directory of Product Performance