760-16 | 1 | Measure Life | Source Documentation |  |  | MorganMeasureLibraries_Master_Measure_Database_AmerenMO_DISTRIBUTED-2010-10-11.xlsx
760-16 | 1 | Total Gross Incremental Annual Electric Savings_kWh | Interactive Factor (IF) | 1
760-16 | 1 | Incremental Cost per Unit | Source Documentation |  |  | MorganMeasureLibraries_Master_Measure_Database_AmerenMO_DISTRIBUTED-2010-10-11.xlsx
760-16 | 1 | Total Gross Incremental Annual Electric Savings_kWh | annual operating hours (HOURS) | 4160 | Commercial_AmerenTRM_HoursOfUse_Table.docx
760-8 | 1 | Total Gross Incremental Annual Electric Savings_kWh | annual operating hours (HOURS) | 4160 | Commercial_AmerenTRM_HoursOfUse_Table.docx
760-8 | 1 | Total Gross Incremental Annual Electric Savings_kWh | Source Documentation |  |  | MorganMeasureLibraries_Master_Measure_Database_AmerenMO_DISTRIBUTED-2010-10-11.xlsx
760-8 | 1 | Measure Life | Source Documentation |  |  | MorganMeasureLibraries_Master_Measure_Database_AmerenMO_DISTRIBUTED-2010-10-11.xlsx
760-8 | 1 | Total Gross Average Annual Demand Reduction_kW | Source Documentation |  |  | MorganMeasureLibraries_Master_Measure_Database_AmerenMO_DISTRIBUTED-2010-10-11.xlsx
760-8 | 1 | Total Gross Incremental Annual Electric Savings_kWh | Savings Algorithm | delta kWh =((WATTSbase - WATTSee) * HOURS * IF) /1000 | Ohio TRM 2009
760-8 | 1 | Total Gross Incremental Annual Electric Savings_kWh | Wattsee = Power draw (expressed in Watts) of efficient (replacement) electrical equipment | 224
760-8 | 1 | Incremental Cost per Unit | Source Documentation |  |  | MorganMeasureLibraries_Master_Measure_Database_AmerenMO_DISTRIBUTED-2010-10-11.xlsx
760-8 | 1 | Total Gross Incremental Annual Electric Savings_kWh | Savings Notes | If the appropriate field data required to complete this equation cannot be obtained, the deemed savings values in the table are to be used for each measure.
760-8 | 1 | Total Gross Incremental Annual Electric Savings_kWh | Wattsbase = Power draw (expressed in Watts) of base (existing) interior electrical equipment | 455
760-8 | 1 | Total Gross Incremental Annual Electric Savings_kWh | Interactive Factor (IF) | 1
760-18 | 1 | Total Gross Incremental Annual Electric Savings_kWh | Wattsbase = Power draw (expressed in Watts) of base (existing) interior electrical equipment | 455
760-18 | 1 | Total Gross Incremental Annual Electric Savings_kWh | Savings Algorithm | delta kWh =((WATTSbase - WATTSee) * HOURS * IF) /1000 | Ohio TRM 2009
760-18 | 1 | Total Gross Incremental Annual Electric Savings_kWh | Wattsee = Power draw (expressed in Watts) of efficient (replacement) electrical equipment | 224
760-18 | 1 | Total Gross Incremental Annual Electric Savings_kWh | Interactive Factor (IF) | 1
760-18 | 1 | Total Gross Incremental Annual Electric Savings_kWh | Source Documentation |  |  | MorganMeasureLibraries_Master_Measure_Database_AmerenMO_DISTRIBUTED-2010-10-11.xlsx
760-18 | 1 | Measure Life | Source Documentation |  |  | MorganMeasureLibraries_Master_Measure_Database_AmerenMO_DISTRIBUTED-2010-10-11.xlsx
760-18 | 1 | Total Gross Incremental Annual Electric Savings_kWh | Savings Notes | If the appropriate field data required to complete this equation cannot be obtained, the deemed savings values in the table are to be used for each measure.
760-18 | 1 | Incremental Cost per Unit | Source Documentation |  |  | MorganMeasureLibraries_Master_Measure_Database_AmerenMO_DISTRIBUTED-2010-10-11.xlsx
760-18 | 1 | Total Gross Incremental Annual Electric Savings_kWh | annual operating hours (HOURS) | 4160 | Commercial_AmerenTRM_HoursOfUse_Table.docx
760-18 | 1 | Total Gross Average Annual Demand Reduction_kW | Source Documentation |  |  | MorganMeasureLibraries_Master_Measure_Database_AmerenMO_DISTRIBUTED-2010-10-11.xlsx
760-3 | 1 | Total Gross Average Annual Demand Reduction_kW | Source Documentation |  |  | MorganMeasureLibraries_Master_Measure_Database_AmerenMO_DISTRIBUTED-2010-10-11.xlsx
760-3 | 1 | Total Gross Incremental Annual Electric Savings_kWh | Savings Notes | If the appropriate field data required to complete this equation cannot be obtained, the deemed savings values in the table are to be used for each measure.
760-3 | 1 | Measure Life | Source Documentation |  |  | MorganMeasureLibraries_Master_Measure_Database_AmerenMO_DISTRIBUTED-2010-10-11.xlsx
760-3 | 1 | Total Gross Incremental Annual Electric Savings_kWh | Wattsee = Power draw (expressed in Watts) of efficient (replacement) electrical equipment | 224
760-3 | 1 | Total Gross Incremental Annual Electric Savings_kWh | Interactive Factor (IF) | 1
760-3 | 1 | Total Gross Incremental Annual Electric Savings_kWh | Savings Algorithm | delta kWh =((WATTSbase - WATTSee) * HOURS * IF) /1000 | Ohio TRM 2009
760-3 | 1 | Total Gross Incremental Annual Electric Savings_kWh | Source Documentation |  |  | MorganMeasureLibraries_Master_Measure_Database_AmerenMO_DISTRIBUTED-2010-10-11.xlsx
760-3 | 1 | Total Gross Incremental Annual Electric Savings_kWh | annual operating hours (HOURS) | 4160 | Commercial_AmerenTRM_HoursOfUse_Table.docx
760-3 | 1 | Total Gross Incremental Annual Electric Savings_kWh | Wattsbase = Power draw (expressed in Watts) of base (existing) interior electrical equipment | 455
760-3 | 1 | Incremental Cost per Unit | Source Documentation |  |  | MorganMeasureLibraries_Master_Measure_Database_AmerenMO_DISTRIBUTED-2010-10-11.xlsx
760-2 | 1 | Total Gross Incremental Annual Electric Savings_kWh | Savings Notes | If the appropriate field data required to complete this equation cannot be obtained, the deemed savings values in the table are to be used for each measure.
760-2 | 1 | Total Gross Incremental Annual Electric Savings_kWh | Wattsbase = Power draw (expressed in Watts) of base (existing) interior electrical equipment | 455
760-2 | 1 | Incremental Cost per Unit | Source Documentation |  |  | MorganMeasureLibraries_Master_Measure_Database_AmerenMO_DISTRIBUTED-2010-10-11.xlsx
760-2 | 1 | Total Gross Incremental Annual Electric Savings_kWh | Savings Algorithm | delta kWh =((WATTSbase - WATTSee) * HOURS * IF) /1000 | Ohio TRM 2009
760-2 | 1 | Total Gross Incremental Annual Electric Savings_kWh | Source Documentation |  |  | MorganMeasureLibraries_Master_Measure_Database_AmerenMO_DISTRIBUTED-2010-10-11.xlsx
760-2 | 1 | Total Gross Incremental Annual Electric Savings_kWh | Wattsee = Power draw (expressed in Watts) of efficient (replacement) electrical equipment | 224
760-2 | 1 | Total Gross Incremental Annual Electric Savings_kWh | Interactive Factor (IF) | 1
760-2 | 1 | Measure Life | Source Documentation |  |  | MorganMeasureLibraries_Master_Measure_Database_AmerenMO_DISTRIBUTED-2010-10-11.xlsx
760-2 | 1 | Total Gross Average Annual Demand Reduction_kW | Source Documentation |  |  | MorganMeasureLibraries_Master_Measure_Database_AmerenMO_DISTRIBUTED-2010-10-11.xlsx
760-2 | 1 | Total Gross Incremental Annual Electric Savings_kWh | annual operating hours (HOURS) | 4160 | Commercial_AmerenTRM_HoursOfUse_Table.docx
760-20 | 1 | Total Gross Incremental Annual Electric Savings_kWh | Wattsbase = Power draw (expressed in Watts) of base (existing) interior electrical equipment | 455
760-20 | 1 | Total Gross Incremental Annual Electric Savings_kWh | Savings Algorithm | delta kWh =((WATTSbase - WATTSee) * HOURS * IF) /1000 | Ohio TRM 2009
760-20 | 1 | Total Gross Incremental Annual Electric Savings_kWh | Wattsee = Power draw (expressed in Watts) of efficient (replacement) electrical equipment | 224
760-20 | 1 | Total Gross Incremental Annual Electric Savings_kWh | Source Documentation |  |  | MorganMeasureLibraries_Master_Measure_Database_AmerenMO_DISTRIBUTED-2010-10-11.xlsx
760-20 | 1 | Total Gross Incremental Annual Electric Savings_kWh | annual operating hours (HOURS) | 4160 | Commercial_AmerenTRM_HoursOfUse_Table.docx
760-20 | 1 | Total Gross Incremental Annual Electric Savings_kWh | Savings Notes | If the appropriate field data required to complete this equation cannot be obtained, the deemed savings values in the table are to be used for each measure.
760-20 | 1 | Total Gross Incremental Annual Electric Savings_kWh | Interactive Factor (IF) | 1
760-20 | 1 | Measure Life | Source Documentation |  |  | MorganMeasureLibraries_Master_Measure_Database_AmerenMO_DISTRIBUTED-2010-10-11.xlsx
760-20 | 1 | Total Gross Average Annual Demand Reduction_kW | Source Documentation |  |  | MorganMeasureLibraries_Master_Measure_Database_AmerenMO_DISTRIBUTED-2010-10-11.xlsx
760-20 | 1 | Incremental Cost per Unit | Source Documentation |  |  | MorganMeasureLibraries_Master_Measure_Database_AmerenMO_DISTRIBUTED-2010-10-11.xlsx
761-1 | 1 | Total Gross Incremental Annual Electric Savings_kWh | Wattsee = Power draw (expressed in Watts) of efficient (replacement) electrical equipment | 598
761-1 | 1 | Incremental Cost per Unit | Source Documentation |  |  | MorganMeasureLibraries_Master_Measure_Database_AmerenMO_DISTRIBUTED-2010-10-11.xlsx
761-1 | 1 | Total Gross Average Annual Demand Reduction_kW | Source Documentation |  |  | MorganMeasureLibraries_Master_Measure_Database_AmerenMO_DISTRIBUTED-2010-10-11.xlsx
761-1 | 1 | Total Gross Incremental Annual Electric Savings_kWh | Source Documentation |  |  | MorganMeasureLibraries_Master_Measure_Database_AmerenMO_DISTRIBUTED-2010-10-11.xlsx
761-1 | 1 | Total Gross Incremental Annual Electric Savings_kWh | annual operating hours (HOURS) | 4160 | Morgan Measure Libraries
761-1 | 1 | Total Gross Incremental Annual Electric Savings_kWh | Interactive Factor (IF) | 1
761-1 | 1 | Measure Life | Source Documentation |  |  | MorganMeasureLibraries_Master_Measure_Database_AmerenMO_DISTRIBUTED-2010-10-11.xlsx
761-1 | 1 | Total Gross Incremental Annual Electric Savings_kWh | Savings Algorithm | delta kWh =((WATTSbase - WATTSee) * HOURS * IF) /1000 | Ohio TRM 2009
761-1 | 1 | Total Gross Incremental Annual Electric Savings_kWh | Savings Notes | If the appropriate field data required to complete this equation cannot be obtained, the deemed savings values in the table are to be used for each measure.
761-1 | 1 | Total Gross Incremental Annual Electric Savings_kWh | Wattsbase = Power draw (expressed in Watts) of base (existing) interior electrical equipment | 1080
761-10 | 1 | Measure Life | Source Documentation |  |  | MorganMeasureLibraries_Master_Measure_Database_AmerenMO_DISTRIBUTED-2010-10-11.xlsx
761-10 | 1 | Total Gross Incremental Annual Electric Savings_kWh | Source Documentation |  |  | MorganMeasureLibraries_Master_Measure_Database_AmerenMO_DISTRIBUTED-2010-10-11.xlsx
761-10 | 1 | Total Gross Incremental Annual Electric Savings_kWh | Wattsbase = Power draw (expressed in Watts) of base (existing) interior electrical equipment | 1080
761-10 | 1 | Total Gross Incremental Annual Electric Savings_kWh | Interactive Factor (IF) | 1
761-10 | 1 | Total Gross Incremental Annual Electric Savings_kWh | annual operating hours (HOURS) | 4160 | Morgan Measure Libraries
761-10 | 1 | Total Gross Incremental Annual Electric Savings_kWh | Savings Notes | If the appropriate field data required to complete this equation cannot be obtained, the deemed savings values in the table are to be used for each measure.
761-10 | 1 | Total Gross Incremental Annual Electric Savings_kWh | Wattsee = Power draw (expressed in Watts) of efficient (replacement) electrical equipment | 598
761-10 | 1 | Total Gross Incremental Annual Electric Savings_kWh | Savings Algorithm | delta kWh =((WATTSbase - WATTSee) * HOURS * IF) /1000 | Ohio TRM 2009
761-10 | 1 | Total Gross Average Annual Demand Reduction_kW | Source Documentation |  |  | MorganMeasureLibraries_Master_Measure_Database_AmerenMO_DISTRIBUTED-2010-10-11.xlsx
761-10 | 1 | Incremental Cost per Unit | Source Documentation |  |  | MorganMeasureLibraries_Master_Measure_Database_AmerenMO_DISTRIBUTED-2010-10-11.xlsx
761-15 | 1 | Total Gross Incremental Annual Electric Savings_kWh | Wattsee = Power draw (expressed in Watts) of efficient (replacement) electrical equipment | 598
761-15 | 1 | Total Gross Incremental Annual Electric Savings_kWh | annual operating hours (HOURS) | 4160 | Morgan Measure Libraries
761-15 | 1 | Measure Life | Source Documentation |  |  | MorganMeasureLibraries_Master_Measure_Database_AmerenMO_DISTRIBUTED-2010-10-11.xlsx
761-15 | 1 | Total Gross Incremental Annual Electric Savings_kWh | Source Documentation |  |  | MorganMeasureLibraries_Master_Measure_Database_AmerenMO_DISTRIBUTED-2010-10-11.xlsx
761-15 | 1 | Total Gross Average Annual Demand Reduction_kW | Source Documentation |  |  | MorganMeasureLibraries_Master_Measure_Database_AmerenMO_DISTRIBUTED-2010-10-11.xlsx
761-15 | 1 | Total Gross Incremental Annual Electric Savings_kWh | Savings Algorithm | delta kWh =((WATTSbase - WATTSee) * HOURS * IF) /1000 | Ohio TRM 2009
761-15 | 1 | Total Gross Incremental Annual Electric Savings_kWh | Interactive Factor (IF) | 1
761-15 | 1 | Total Gross Incremental Annual Electric Savings_kWh | Savings Notes | If the appropriate field data required to complete this equation cannot be obtained, the deemed savings values in the table are to be used for each measure.
761-15 | 1 | Total Gross Incremental Annual Electric Savings_kWh | Wattsbase = Power draw (expressed in Watts) of base (existing) interior electrical equipment | 1080
761-15 | 1 | Incremental Cost per Unit | Source Documentation |  |  | MorganMeasureLibraries_Master_Measure_Database_AmerenMO_DISTRIBUTED-2010-10-11.xlsx
761-19 | 1 | Total Gross Incremental Annual Electric Savings_kWh | annual operating hours (HOURS) | 4160 | Morgan Measure Libraries
761-19 | 1 | Total Gross Incremental Annual Electric Savings_kWh | Savings Notes | If the appropriate field data required to complete this equation cannot be obtained, the deemed savings values in the table are to be used for each measure.
761-19 | 1 | Total Gross Incremental Annual Electric Savings_kWh | Interactive Factor (IF) | 1
761-19 | 1 | Total Gross Incremental Annual Electric Savings_kWh | Savings Algorithm | delta kWh =((WATTSbase - WATTSee) * HOURS * IF) /1000 | Ohio TRM 2009
761-19 | 1 | Total Gross Incremental Annual Electric Savings_kWh | Wattsee = Power draw (expressed in Watts) of efficient (replacement) electrical equipment | 598
761-19 | 1 | Measure Life | Source Documentation |  |  | MorganMeasureLibraries_Master_Measure_Database_AmerenMO_DISTRIBUTED-2010-10-11.xlsx
761-19 | 1 | Total Gross Incremental Annual Electric Savings_kWh | Source Documentation |  |  | MorganMeasureLibraries_Master_Measure_Database_AmerenMO_DISTRIBUTED-2010-10-11.xlsx
761-19 | 1 | Incremental Cost per Unit | Source Documentation |  |  | MorganMeasureLibraries_Master_Measure_Database_AmerenMO_DISTRIBUTED-2010-10-11.xlsx
761-19 | 1 | Total Gross Average Annual Demand Reduction_kW | Source Documentation |  |  | MorganMeasureLibraries_Master_Measure_Database_AmerenMO_DISTRIBUTED-2010-10-11.xlsx
761-19 | 1 | Total Gross Incremental Annual Electric Savings_kWh | Wattsbase = Power draw (expressed in Watts) of base (existing) interior electrical equipment | 1080
761-4 | 1 | Incremental Cost per Unit | Source Documentation |  |  | MorganMeasureLibraries_Master_Measure_Database_AmerenMO_DISTRIBUTED-2010-10-11.xlsx
761-4 | 1 | Total Gross Incremental Annual Electric Savings_kWh | annual operating hours (HOURS) | 4160 | Morgan Measure Libraries
761-4 | 1 | Total Gross Average Annual Demand Reduction_kW | Source Documentation |  |  | MorganMeasureLibraries_Master_Measure_Database_AmerenMO_DISTRIBUTED-2010-10-11.xlsx
761-4 | 1 | Total Gross Incremental Annual Electric Savings_kWh | Savings Notes | If the appropriate field data required to complete this equation cannot be obtained, the deemed savings values in the table are to be used for each measure.
761-4 | 1 | Total Gross Incremental Annual Electric Savings_kWh | Interactive Factor (IF) | 1
761-4 | 1 | Total Gross Incremental Annual Electric Savings_kWh | Wattsee = Power draw (expressed in Watts) of efficient (replacement) electrical equipment | 598
761-4 | 1 | Measure Life | Source Documentation |  |  | MorganMeasureLibraries_Master_Measure_Database_AmerenMO_DISTRIBUTED-2010-10-11.xlsx
761-4 | 1 | Total Gross Incremental Annual Electric Savings_kWh | Wattsbase = Power draw (expressed in Watts) of base (existing) interior electrical equipment | 1080
761-4 | 1 | Total Gross Incremental Annual Electric Savings_kWh | Source Documentation |  |  | MorganMeasureLibraries_Master_Measure_Database_AmerenMO_DISTRIBUTED-2010-10-11.xlsx
761-4 | 1 | Total Gross Incremental Annual Electric Savings_kWh | Savings Algorithm | delta kWh =((WATTSbase - WATTSee) * HOURS * IF) /1000 | Ohio TRM 2009
761-5 | 1 | Total Gross Incremental Annual Electric Savings_kWh | Wattsee = Power draw (expressed in Watts) of efficient (replacement) electrical equipment | 598
761-5 | 1 | Total Gross Average Annual Demand Reduction_kW | Source Documentation |  |  | MorganMeasureLibraries_Master_Measure_Database_AmerenMO_DISTRIBUTED-2010-10-11.xlsx
761-5 | 1 | Incremental Cost per Unit | Source Documentation |  |  | MorganMeasureLibraries_Master_Measure_Database_AmerenMO_DISTRIBUTED-2010-10-11.xlsx
761-5 | 1 | Total Gross Incremental Annual Electric Savings_kWh | Wattsbase = Power draw (expressed in Watts) of base (existing) interior electrical equipment | 1080
761-5 | 1 | Total Gross Incremental Annual Electric Savings_kWh | Source Documentation |  |  | MorganMeasureLibraries_Master_Measure_Database_AmerenMO_DISTRIBUTED-2010-10-11.xlsx
761-5 | 1 | Measure Life | Source Documentation |  |  | MorganMeasureLibraries_Master_Measure_Database_AmerenMO_DISTRIBUTED-2010-10-11.xlsx
761-5 | 1 | Total Gross Incremental Annual Electric Savings_kWh | annual operating hours (HOURS) | 4160 | Morgan Measure Libraries
761-5 | 1 | Total Gross Incremental Annual Electric Savings_kWh | Savings Notes | If the appropriate field data required to complete this equation cannot be obtained, the deemed savings values in the table are to be used for each measure.
761-5 | 1 | Total Gross Incremental Annual Electric Savings_kWh | Savings Algorithm | delta kWh =((WATTSbase - WATTSee) * HOURS * IF) /1000 | Ohio TRM 2009
761-5 | 1 | Total Gross Incremental Annual Electric Savings_kWh | Interactive Factor (IF) | 1
761-11 | 1 | Total Gross Incremental Annual Electric Savings_kWh | Wattsbase = Power draw (expressed in Watts) of base (existing) interior electrical equipment | 1080
761-11 | 1 | Total Gross Incremental Annual Electric Savings_kWh | Wattsee = Power draw (expressed in Watts) of efficient (replacement) electrical equipment | 598
761-11 | 1 | Total Gross Incremental Annual Electric Savings_kWh | Savings Notes | If the appropriate field data required to complete this equation cannot be obtained, the deemed savings values in the table are to be used for each measure.
761-11 | 1 | Total Gross Average Annual Demand Reduction_kW | Source Documentation |  |  | MorganMeasureLibraries_Master_Measure_Database_AmerenMO_DISTRIBUTED-2010-10-11.xlsx
761-11 | 1 | Measure Life | Source Documentation |  |  | MorganMeasureLibraries_Master_Measure_Database_AmerenMO_DISTRIBUTED-2010-10-11.xlsx
761-11 | 1 | Incremental Cost per Unit | Source Documentation |  |  | MorganMeasureLibraries_Master_Measure_Database_AmerenMO_DISTRIBUTED-2010-10-11.xlsx
761-11 | 1 | Total Gross Incremental Annual Electric Savings_kWh | Interactive Factor (IF) | 1
761-11 | 1 | Total Gross Incremental Annual Electric Savings_kWh | annual operating hours (HOURS) | 4160 | Morgan Measure Libraries
761-11 | 1 | Total Gross Incremental Annual Electric Savings_kWh | Savings Algorithm | delta kWh =((WATTSbase - WATTSee) * HOURS * IF) /1000 | Ohio TRM 2009
761-11 | 1 | Total Gross Incremental Annual Electric Savings_kWh | Source Documentation |  |  | MorganMeasureLibraries_Master_Measure_Database_AmerenMO_DISTRIBUTED-2010-10-11.xlsx
761-12 | 1 | Total Gross Incremental Annual Electric Savings_kWh | Wattsee = Power draw (expressed in Watts) of efficient (replacement) electrical equipment | 598
761-12 | 1 | Total Gross Incremental Annual Electric Savings_kWh | Source Documentation |  |  | MorganMeasureLibraries_Master_Measure_Database_AmerenMO_DISTRIBUTED-2010-10-11.xlsx
761-12 | 1 | Incremental Cost per Unit | Source Documentation |  |  | MorganMeasureLibraries_Master_Measure_Database_AmerenMO_DISTRIBUTED-2010-10-11.xlsx
761-12 | 1 | Measure Life | Source Documentation |  |  | MorganMeasureLibraries_Master_Measure_Database_AmerenMO_DISTRIBUTED-2010-10-11.xlsx
761-12 | 1 | Total Gross Incremental Annual Electric Savings_kWh | Interactive Factor (IF) | 1
761-12 | 1 | Total Gross Incremental Annual Electric Savings_kWh | Savings Algorithm | delta kWh =((WATTSbase - WATTSee) * HOURS * IF) /1000 | Ohio TRM 2009
761-12 | 1 | Total Gross Incremental Annual Electric Savings_kWh | annual operating hours (HOURS) | 4160 | Morgan Measure Libraries
761-12 | 1 | Total Gross Incremental Annual Electric Savings_kWh | Wattsbase = Power draw (expressed in Watts) of base (existing) interior electrical equipment | 1080
761-12 | 1 | Total Gross Average Annual Demand Reduction_kW | Source Documentation |  |  | MorganMeasureLibraries_Master_Measure_Database_AmerenMO_DISTRIBUTED-2010-10-11.xlsx
761-12 | 1 | Total Gross Incremental Annual Electric Savings_kWh | Savings Notes | If the appropriate field data required to complete this equation cannot be obtained, the deemed savings values in the table are to be used for each measure.
761-6 | 1 | Total Gross Incremental Annual Electric Savings_kWh | annual operating hours (HOURS) | 4160 | Morgan Measure Libraries
761-6 | 1 | Total Gross Average Annual Demand Reduction_kW | Source Documentation |  |  | MorganMeasureLibraries_Master_Measure_Database_AmerenMO_DISTRIBUTED-2010-10-11.xlsx
761-6 | 1 | Total Gross Incremental Annual Electric Savings_kWh | Wattsee = Power draw (expressed in Watts) of efficient (replacement) electrical equipment | 598
761-6 | 1 | Total Gross Incremental Annual Electric Savings_kWh | Wattsbase = Power draw (expressed in Watts) of base (existing) interior electrical equipment | 1080
761-6 | 1 | Total Gross Incremental Annual Electric Savings_kWh | Interactive Factor (IF) | 1
761-6 | 1 | Incremental Cost per Unit | Source Documentation |  |  | MorganMeasureLibraries_Master_Measure_Database_AmerenMO_DISTRIBUTED-2010-10-11.xlsx
761-6 | 1 | Total Gross Incremental Annual Electric Savings_kWh | Savings Algorithm | delta kWh =((WATTSbase - WATTSee) * HOURS * IF) /1000 | Ohio TRM 2009
761-6 | 1 | Total Gross Incremental Annual Electric Savings_kWh | Savings Notes | If the appropriate field data required to complete this equation cannot be obtained, the deemed savings values in the table are to be used for each measure.
761-6 | 1 | Total Gross Incremental Annual Electric Savings_kWh | Source Documentation |  |  | MorganMeasureLibraries_Master_Measure_Database_AmerenMO_DISTRIBUTED-2010-10-11.xlsx
761-6 | 1 | Measure Life | Source Documentation |  |  | MorganMeasureLibraries_Master_Measure_Database_AmerenMO_DISTRIBUTED-2010-10-11.xlsx
761-7 | 1 | Total Gross Average Annual Demand Reduction_kW | Source Documentation |  |  | MorganMeasureLibraries_Master_Measure_Database_AmerenMO_DISTRIBUTED-2010-10-11.xlsx
761-7 | 1 | Measure Life | Source Documentation |  |  | MorganMeasureLibraries_Master_Measure_Database_AmerenMO_DISTRIBUTED-2010-10-11.xlsx
761-7 | 1 | Total Gross Incremental Annual Electric Savings_kWh | Savings Algorithm | delta kWh =((WATTSbase - WATTSee) * HOURS * IF) /1000 | Ohio TRM 2009
761-7 | 1 | Total Gross Incremental Annual Electric Savings_kWh | Wattsbase = Power draw (expressed in Watts) of base (existing) interior electrical equipment | 1080
761-7 | 1 | Total Gross Incremental Annual Electric Savings_kWh | Savings Notes | If the appropriate field data required to complete this equation cannot be obtained, the deemed savings values in the table are to be used for each measure.
761-7 | 1 | Total Gross Incremental Annual Electric Savings_kWh | annual operating hours (HOURS) | 4160 | Morgan Measure Libraries
761-7 | 1 | Total Gross Incremental Annual Electric Savings_kWh | Wattsee = Power draw (expressed in Watts) of efficient (replacement) electrical equipment | 598
761-7 | 1 | Incremental Cost per Unit | Source Documentation |  |  | MorganMeasureLibraries_Master_Measure_Database_AmerenMO_DISTRIBUTED-2010-10-11.xlsx
761-7 | 1 | Total Gross Incremental Annual Electric Savings_kWh | Interactive Factor (IF) | 1
761-7 | 1 | Total Gross Incremental Annual Electric Savings_kWh | Source Documentation |  |  | MorganMeasureLibraries_Master_Measure_Database_AmerenMO_DISTRIBUTED-2010-10-11.xlsx
761-13 | 1 | Total Gross Average Annual Demand Reduction_kW | Source Documentation |  |  | MorganMeasureLibraries_Master_Measure_Database_AmerenMO_DISTRIBUTED-2010-10-11.xlsx
761-13 | 1 | Total Gross Incremental Annual Electric Savings_kWh | Savings Notes | If the appropriate field data required to complete this equation cannot be obtained, the deemed savings values in the table are to be used for each measure.
761-13 | 1 | Total Gross Incremental Annual Electric Savings_kWh | Wattsee = Power draw (expressed in Watts) of efficient (replacement) electrical equipment | 598
761-13 | 1 | Total Gross Incremental Annual Electric Savings_kWh | Source Documentation |  |  | MorganMeasureLibraries_Master_Measure_Database_AmerenMO_DISTRIBUTED-2010-10-11.xlsx
761-13 | 1 | Measure Life | Source Documentation |  |  | MorganMeasureLibraries_Master_Measure_Database_AmerenMO_DISTRIBUTED-2010-10-11.xlsx
761-13 | 1 | Total Gross Incremental Annual Electric Savings_kWh | annual operating hours (HOURS) | 4160 | Morgan Measure Libraries
761-13 | 1 | Incremental Cost per Unit | Source Documentation |  |  | MorganMeasureLibraries_Master_Measure_Database_AmerenMO_DISTRIBUTED-2010-10-11.xlsx
761-13 | 1 | Total Gross Incremental Annual Electric Savings_kWh | Savings Algorithm | delta kWh =((WATTSbase - WATTSee) * HOURS * IF) /1000 | Ohio TRM 2009
761-13 | 1 | Total Gross Incremental Annual Electric Savings_kWh | Interactive Factor (IF) | 1
761-13 | 1 | Total Gross Incremental Annual Electric Savings_kWh | Wattsbase = Power draw (expressed in Watts) of base (existing) interior electrical equipment | 1080
761-9 | 1 | Incremental Cost per Unit | Source Documentation |  |  | MorganMeasureLibraries_Master_Measure_Database_AmerenMO_DISTRIBUTED-2010-10-11.xlsx
761-9 | 1 | Total Gross Incremental Annual Electric Savings_kWh | Savings Notes | If the appropriate field data required to complete this equation cannot be obtained, the deemed savings values in the table are to be used for each measure.
761-9 | 1 | Total Gross Incremental Annual Electric Savings_kWh | Savings Algorithm | delta kWh =((WATTSbase - WATTSee) * HOURS * IF) /1000 | Ohio TRM 2009
761-9 | 1 | Total Gross Incremental Annual Electric Savings_kWh | Wattsbase = Power draw (expressed in Watts) of base (existing) interior electrical equipment | 1080
761-9 | 1 | Total Gross Incremental Annual Electric Savings_kWh | Source Documentation |  |  | MorganMeasureLibraries_Master_Measure_Database_AmerenMO_DISTRIBUTED-2010-10-11.xlsx
761-9 | 1 | Total Gross Average Annual Demand Reduction_kW | Source Documentation |  |  | MorganMeasureLibraries_Master_Measure_Database_AmerenMO_DISTRIBUTED-2010-10-11.xlsx
761-9 | 1 | Measure Life | Source Documentation |  |  | MorganMeasureLibraries_Master_Measure_Database_AmerenMO_DISTRIBUTED-2010-10-11.xlsx
761-9 | 1 | Total Gross Incremental Annual Electric Savings_kWh | Wattsee = Power draw (expressed in Watts) of efficient (replacement) electrical equipment | 598
761-9 | 1 | Total Gross Incremental Annual Electric Savings_kWh | annual operating hours (HOURS) | 4160 | Morgan Measure Libraries
761-9 | 1 | Total Gross Incremental Annual Electric Savings_kWh | Interactive Factor (IF) | 1
761-14 | 1 | Measure Life | Source Documentation |  |  | MorganMeasureLibraries_Master_Measure_Database_AmerenMO_DISTRIBUTED-2010-10-11.xlsx
761-14 | 1 | Total Gross Incremental Annual Electric Savings_kWh | Savings Algorithm | delta kWh =((WATTSbase - WATTSee) * HOURS * IF) /1000 | Ohio TRM 2009
761-14 | 1 | Total Gross Incremental Annual Electric Savings_kWh | annual operating hours (HOURS) | 4160 | Morgan Measure Libraries
761-14 | 1 | Total Gross Incremental Annual Electric Savings_kWh | Savings Notes | If the appropriate field data required to complete this equation cannot be obtained, the deemed savings values in the table are to be used for each measure.
761-14 | 1 | Total Gross Incremental Annual Electric Savings_kWh | Wattsee = Power draw (expressed in Watts) of efficient (replacement) electrical equipment | 598
761-14 | 1 | Total Gross Incremental Annual Electric Savings_kWh | Interactive Factor (IF) | 1
761-14 | 1 | Total Gross Incremental Annual Electric Savings_kWh | Source Documentation |  |  | MorganMeasureLibraries_Master_Measure_Database_AmerenMO_DISTRIBUTED-2010-10-11.xlsx
761-14 | 1 | Total Gross Average Annual Demand Reduction_kW | Source Documentation |  |  | MorganMeasureLibraries_Master_Measure_Database_AmerenMO_DISTRIBUTED-2010-10-11.xlsx
761-14 | 1 | Total Gross Incremental Annual Electric Savings_kWh | Wattsbase = Power draw (expressed in Watts) of base (existing) interior electrical equipment | 1080
761-14 | 1 | Incremental Cost per Unit | Source Documentation |  |  | MorganMeasureLibraries_Master_Measure_Database_AmerenMO_DISTRIBUTED-2010-10-11.xlsx
761-16 | 1 | Total Gross Incremental Annual Electric Savings_kWh | Wattsbase = Power draw (expressed in Watts) of base (existing) interior electrical equipment | 1080
761-16 | 1 | Total Gross Incremental Annual Electric Savings_kWh | Interactive Factor (IF) | 1
761-16 | 1 | Total Gross Incremental Annual Electric Savings_kWh | Source Documentation |  |  | MorganMeasureLibraries_Master_Measure_Database_AmerenMO_DISTRIBUTED-2010-10-11.xlsx
761-16 | 1 | Incremental Cost per Unit | Source Documentation |  |  | MorganMeasureLibraries_Master_Measure_Database_AmerenMO_DISTRIBUTED-2010-10-11.xlsx
761-16 | 1 | Total Gross Incremental Annual Electric Savings_kWh | Savings Algorithm | delta kWh =((WATTSbase - WATTSee) * HOURS * IF) /1000 | Ohio TRM 2009
761-16 | 1 | Total Gross Average Annual Demand Reduction_kW | Source Documentation |  |  | MorganMeasureLibraries_Master_Measure_Database_AmerenMO_DISTRIBUTED-2010-10-11.xlsx
761-16 | 1 | Measure Life | Source Documentation |  |  | MorganMeasureLibraries_Master_Measure_Database_AmerenMO_DISTRIBUTED-2010-10-11.xlsx
761-16 | 1 | Total Gross Incremental Annual Electric Savings_kWh | Savings Notes | If the appropriate field data required to complete this equation cannot be obtained, the deemed savings values in the table are to be used for each measure.
761-16 | 1 | Total Gross Incremental Annual Electric Savings_kWh | annual operating hours (HOURS) | 4160 | Morgan Measure Libraries
761-16 | 1 | Total Gross Incremental Annual Electric Savings_kWh | Wattsee = Power draw (expressed in Watts) of efficient (replacement) electrical equipment | 598
761-8 | 1 | Total Gross Incremental Annual Electric Savings_kWh | Savings Notes | If the appropriate field data required to complete this equation cannot be obtained, the deemed savings values in the table are to be used for each measure.
761-8 | 1 | Total Gross Incremental Annual Electric Savings_kWh | Source Documentation |  |  | MorganMeasureLibraries_Master_Measure_Database_AmerenMO_DISTRIBUTED-2010-10-11.xlsx
761-8 | 1 | Total Gross Incremental Annual Electric Savings_kWh | annual operating hours (HOURS) | 4160 | Morgan Measure Libraries
761-8 | 1 | Total Gross Average Annual Demand Reduction_kW | Source Documentation |  |  | MorganMeasureLibraries_Master_Measure_Database_AmerenMO_DISTRIBUTED-2010-10-11.xlsx
761-8 | 1 | Incremental Cost per Unit | Source Documentation |  |  | MorganMeasureLibraries_Master_Measure_Database_AmerenMO_DISTRIBUTED-2010-10-11.xlsx
761-8 | 1 | Total Gross Incremental Annual Electric Savings_kWh | Savings Algorithm | delta kWh =((WATTSbase - WATTSee) * HOURS * IF) /1000 | Ohio TRM 2009
761-8 | 1 | Measure Life | Source Documentation |  |  | MorganMeasureLibraries_Master_Measure_Database_AmerenMO_DISTRIBUTED-2010-10-11.xlsx
761-8 | 1 | Total Gross Incremental Annual Electric Savings_kWh | Wattsee = Power draw (expressed in Watts) of efficient (replacement) electrical equipment | 598
761-8 | 1 | Total Gross Incremental Annual Electric Savings_kWh | Wattsbase = Power draw (expressed in Watts) of base (existing) interior electrical equipment | 1080
761-8 | 1 | Total Gross Incremental Annual Electric Savings_kWh | Interactive Factor (IF) | 1
761-18 | 1 | Total Gross Incremental Annual Electric Savings_kWh | Savings Algorithm | delta kWh =((WATTSbase - WATTSee) * HOURS * IF) /1000 | Ohio TRM 2009
761-18 | 1 | Total Gross Incremental Annual Electric Savings_kWh | Source Documentation |  |  | MorganMeasureLibraries_Master_Measure_Database_AmerenMO_DISTRIBUTED-2010-10-11.xlsx
761-18 | 1 | Total Gross Incremental Annual Electric Savings_kWh | Savings Notes | If the appropriate field data required to complete this equation cannot be obtained, the deemed savings values in the table are to be used for each measure.
761-18 | 1 | Total Gross Incremental Annual Electric Savings_kWh | annual operating hours (HOURS) | 4160 | Morgan Measure Libraries
761-18 | 1 | Total Gross Incremental Annual Electric Savings_kWh | Interactive Factor (IF) | 1
761-18 | 1 | Measure Life | Source Documentation |  |  | MorganMeasureLibraries_Master_Measure_Database_AmerenMO_DISTRIBUTED-2010-10-11.xlsx
761-18 | 1 | Total Gross Incremental Annual Electric Savings_kWh | Wattsee = Power draw (expressed in Watts) of efficient (replacement) electrical equipment | 598
761-18 | 1 | Total Gross Incremental Annual Electric Savings_kWh | Wattsbase = Power draw (expressed in Watts) of base (existing) interior electrical equipment | 1080
761-18 | 1 | Incremental Cost per Unit | Source Documentation |  |  | MorganMeasureLibraries_Master_Measure_Database_AmerenMO_DISTRIBUTED-2010-10-11.xlsx
761-18 | 1 | Total Gross Average Annual Demand Reduction_kW | Source Documentation |  |  | MorganMeasureLibraries_Master_Measure_Database_AmerenMO_DISTRIBUTED-2010-10-11.xlsx
761-3 | 1 | Total Gross Incremental Annual Electric Savings_kWh | Interactive Factor (IF) | 1
761-3 | 1 | Total Gross Incremental Annual Electric Savings_kWh | Source Documentation |  |  | MorganMeasureLibraries_Master_Measure_Database_AmerenMO_DISTRIBUTED-2010-10-11.xlsx
761-3 | 1 | Incremental Cost per Unit | Source Documentation |  |  | MorganMeasureLibraries_Master_Measure_Database_AmerenMO_DISTRIBUTED-2010-10-11.xlsx
761-3 | 1 | Measure Life | Source Documentation |  |  | MorganMeasureLibraries_Master_Measure_Database_AmerenMO_DISTRIBUTED-2010-10-11.xlsx
761-3 | 1 | Total Gross Incremental Annual Electric Savings_kWh | Savings Notes | If the appropriate field data required to complete this equation cannot be obtained, the deemed savings values in the table are to be used for each measure.
761-3 | 1 | Total Gross Incremental Annual Electric Savings_kWh | annual operating hours (HOURS) | 4160 | Morgan Measure Libraries
761-3 | 1 | Total Gross Incremental Annual Electric Savings_kWh | Savings Algorithm | delta kWh =((WATTSbase - WATTSee) * HOURS * IF) /1000 | Ohio TRM 2009
761-3 | 1 | Total Gross Incremental Annual Electric Savings_kWh | Wattsbase = Power draw (expressed in Watts) of base (existing) interior electrical equipment | 1080
761-3 | 1 | Total Gross Incremental Annual Electric Savings_kWh | Wattsee = Power draw (expressed in Watts) of efficient (replacement) electrical equipment | 598
761-3 | 1 | Total Gross Average Annual Demand Reduction_kW | Source Documentation |  |  | MorganMeasureLibraries_Master_Measure_Database_AmerenMO_DISTRIBUTED-2010-10-11.xlsx
761-2 | 1 | Total Gross Incremental Annual Electric Savings_kWh | Source Documentation |  |  | MorganMeasureLibraries_Master_Measure_Database_AmerenMO_DISTRIBUTED-2010-10-11.xlsx
761-2 | 1 | Total Gross Incremental Annual Electric Savings_kWh | Wattsbase = Power draw (expressed in Watts) of base (existing) interior electrical equipment | 1080
761-2 | 1 | Incremental Cost per Unit | Source Documentation |  |  | MorganMeasureLibraries_Master_Measure_Database_AmerenMO_DISTRIBUTED-2010-10-11.xlsx
761-2 | 1 | Measure Life | Source Documentation |  |  | MorganMeasureLibraries_Master_Measure_Database_AmerenMO_DISTRIBUTED-2010-10-11.xlsx
761-2 | 1 | Total Gross Incremental Annual Electric Savings_kWh | Wattsee = Power draw (expressed in Watts) of efficient (replacement) electrical equipment | 598
761-2 | 1 | Total Gross Incremental Annual Electric Savings_kWh | Interactive Factor (IF) | 1
761-2 | 1 | Total Gross Incremental Annual Electric Savings_kWh | annual operating hours (HOURS) | 4160 | Morgan Measure Libraries
761-2 | 1 | Total Gross Incremental Annual Electric Savings_kWh | Savings Algorithm | delta kWh =((WATTSbase - WATTSee) * HOURS * IF) /1000 | Ohio TRM 2009
761-2 | 1 | Total Gross Incremental Annual Electric Savings_kWh | Savings Notes | If the appropriate field data required to complete this equation cannot be obtained, the deemed savings values in the table are to be used for each measure.
761-2 | 1 | Total Gross Average Annual Demand Reduction_kW | Source Documentation |  |  | MorganMeasureLibraries_Master_Measure_Database_AmerenMO_DISTRIBUTED-2010-10-11.xlsx
761-20 | 1 | Total Gross Incremental Annual Electric Savings_kWh | Interactive Factor (IF) | 1
761-20 | 1 | Total Gross Average Annual Demand Reduction_kW | Source Documentation |  |  | MorganMeasureLibraries_Master_Measure_Database_AmerenMO_DISTRIBUTED-2010-10-11.xlsx
761-20 | 1 | Incremental Cost per Unit | Source Documentation |  |  | MorganMeasureLibraries_Master_Measure_Database_AmerenMO_DISTRIBUTED-2010-10-11.xlsx
761-20 | 1 | Total Gross Incremental Annual Electric Savings_kWh | Savings Algorithm | delta kWh =((WATTSbase - WATTSee) * HOURS * IF) /1000 | Ohio TRM 2009
761-20 | 1 | Total Gross Incremental Annual Electric Savings_kWh | annual operating hours (HOURS) | 4160 | Morgan Measure Libraries
761-20 | 1 | Measure Life | Source Documentation |  |  | MorganMeasureLibraries_Master_Measure_Database_AmerenMO_DISTRIBUTED-2010-10-11.xlsx
761-20 | 1 | Total Gross Incremental Annual Electric Savings_kWh | Wattsbase = Power draw (expressed in Watts) of base (existing) interior electrical equipment | 1080
761-20 | 1 | Total Gross Incremental Annual Electric Savings_kWh | Savings Notes | If the appropriate field data required to complete this equation cannot be obtained, the deemed savings values in the table are to be used for each measure.
761-20 | 1 | Total Gross Incremental Annual Electric Savings_kWh | Source Documentation |  |  | MorganMeasureLibraries_Master_Measure_Database_AmerenMO_DISTRIBUTED-2010-10-11.xlsx
761-20 | 1 | Total Gross Incremental Annual Electric Savings_kWh | Wattsee = Power draw (expressed in Watts) of efficient (replacement) electrical equipment | 598
762-1 | 1 | Total Gross Incremental Annual Electric Savings_kWh | Wattsee = Power draw (expressed in Watts) of efficient (replacement) electrical equipment | 299
762-1 | 1 | Incremental Cost per Unit | Source Documentation |  |  | Final Custom and Standard BEEP Evaluation Report 03-31-11.doc
762-1 | 1 | Measure Life | Source Documentation |  |  | Final Custom and Standard BEEP Evaluation Report 03-31-11.doc
762-1 | 1 | Total Gross Incremental Annual Electric Savings_kWh | Interactive Factor (IF) | 1
762-1 | 1 | Total Gross Incremental Annual Electric Savings_kWh | Source Documentation |  |  | Final Custom and Standard BEEP Evaluation Report 03-31-11.doc
762-1 | 1 | Total Gross Incremental Annual Electric Savings_kWh | Wattsbase = Power draw (expressed in Watts) of base (existing) interior electrical equipment | 527
762-1 | 1 | Total Gross Incremental Annual Electric Savings_kWh | annual operating hours (HOURS) | 5202 | Commercial_AmerenTRM_HoursOfUse_Table.docx
762-1 | 1 | Total Gross Incremental Annual Electric Savings_kWh | Savings Notes | If the appropriate field data required to complete this equation cannot be obtained, the deemed savings values in the table are to be used for each measure.
762-1 | 1 | Total Gross Incremental Annual Electric Savings_kWh | Savings Algorithm | delta kWh =((WATTSbase - WATTSee) * HOURS * IF) /1000 | Ohio TRM 2009
762-1 | 1 | Total Gross Average Annual Demand Reduction_kW | Source Documentation |  |  | Final Custom and Standard BEEP Evaluation Report 03-31-11.doc
762-1 | 2 | Total Gross Incremental Annual Electric Savings_kWh | Source Documentation |  |  | PY1 - PY5 Com Lighting Data 07.28.14 - Delta Watts_v2ComLightingSavings.xlsx
762-1 | 2 | Baseline Value | Source Documentation |  |  | PY1 - PY5 Com Lighting Data 07.28.14 - Delta Watts_v2ComLightingSavings.xlsx
762-1 | 2 | Measure Life | Source Documentation |  |  | Final Custom and Standard BEEP Evaluation Report 03-31-11.doc
762-1 | 2 | Total Gross Incremental Annual Electric Savings_kWh | Wattsee = Power draw (expressed in Watts) of efficient (replacement) electrical equipment | 293.894737
762-1 | 2 | Total Gross Incremental Annual Electric Savings_kWh | Wattsbase = Power draw (expressed in Watts) of base (existing) interior electrical equipment | 461.157895
762-1 | 2 | Total Gross Incremental Annual Electric Savings_kWh | Interactive Factor (IF) | 1 | assumed to be 1 for the first 3 year implementation program until further data can be gathered and consensus can be built.
762-1 | 2 | Total Gross Incremental Annual Electric Savings_kWh | Savings Algorithm | delta kWh =((WATTSbase - WATTSee) * HOURS * IF) /1000
762-1 | 2 | Incremental Cost per Unit | Source Documentation |  |  | Final Custom and Standard BEEP Evaluation Report 03-31-11.doc
762-1 | 2 | Total Gross Incremental Annual Electric Savings_kWh | Savings Notes | If the appropriate field data required to complete this equation cannot be obtained, the deemed savings values in the table are to be used for each measure.
762-1 | 2 | Total Gross Average Annual Demand Reduction_kW | Source Documentation |  |  | PY1 - PY5 Com Lighting Data 07.28.14 - Delta Watts_v2ComLightingSavings.xlsx
762-1 | 2 | Efficient Case Value | Source Documentation |  |  | PY1 - PY5 Com Lighting Data 07.28.14 - Delta Watts_v2ComLightingSavings.xlsx
762-1 | 2 | Total Gross Incremental Annual Electric Savings_kWh | annual operating hours (HOURS) | 6151.423913
762-10 | 1 | Total Gross Incremental Annual Electric Savings_kWh | Savings Algorithm | delta kWh =((WATTSbase - WATTSee) * HOURS * IF) /1000 | Ohio TRM 2009
762-10 | 1 | Measure Life | Source Documentation |  |  | Final Custom and Standard BEEP Evaluation Report 03-31-11.doc
762-10 | 1 | Total Gross Incremental Annual Electric Savings_kWh | Interactive Factor (IF) | 1
762-10 | 1 | Total Gross Incremental Annual Electric Savings_kWh | Wattsbase = Power draw (expressed in Watts) of base (existing) interior electrical equipment | 527
762-10 | 1 | Total Gross Incremental Annual Electric Savings_kWh | Source Documentation |  |  | Final Custom and Standard BEEP Evaluation Report 03-31-11.doc
762-10 | 1 | Total Gross Incremental Annual Electric Savings_kWh | annual operating hours (HOURS) | 5202 | Commercial_AmerenTRM_HoursOfUse_Table.docx
762-10 | 1 | Total Gross Incremental Annual Electric Savings_kWh | Wattsee = Power draw (expressed in Watts) of efficient (replacement) electrical equipment | 299
762-10 | 1 | Incremental Cost per Unit | Source Documentation |  |  | Final Custom and Standard BEEP Evaluation Report 03-31-11.doc
762-10 | 1 | Total Gross Average Annual Demand Reduction_kW | Source Documentation |  |  | Final Custom and Standard BEEP Evaluation Report 03-31-11.doc
762-10 | 1 | Total Gross Incremental Annual Electric Savings_kWh | Savings Notes | If the appropriate field data required to complete this equation cannot be obtained, the deemed savings values in the table are to be used for each measure.
762-10 | 2 | Measure Life | Source Documentation |  |  | Final Custom and Standard BEEP Evaluation Report 03-31-11.doc
762-10 | 2 | Total Gross Incremental Annual Electric Savings_kWh | Savings Notes | If the appropriate field data required to complete this equation cannot be obtained, the deemed savings values in the table are to be used for each measure.
762-10 | 2 | Total Gross Average Annual Demand Reduction_kW | Source Documentation |  |  | PY1 - PY5 Com Lighting Data 07.28.14 - Delta Watts_v2ComLightingSavings.xlsx
762-10 | 2 | Incremental Cost per Unit | Source Documentation |  |  | Final Custom and Standard BEEP Evaluation Report 03-31-11.doc
762-10 | 2 | Total Gross Incremental Annual Electric Savings_kWh | annual operating hours (HOURS) | 2422
762-10 | 2 | Total Gross Incremental Annual Electric Savings_kWh | Wattsbase = Power draw (expressed in Watts) of base (existing) interior electrical equipment | 461.157895
762-10 | 2 | Total Gross Incremental Annual Electric Savings_kWh | Wattsee = Power draw (expressed in Watts) of efficient (replacement) electrical equipment | 293.894737
762-10 | 2 | Total Gross Incremental Annual Electric Savings_kWh | Interactive Factor (IF) | 1 | assumed to be 1 for the first 3 year implementation program until further data can be gathered and consensus can be built.
762-10 | 2 | Total Gross Incremental Annual Electric Savings_kWh | Source Documentation |  |  | PY1 - PY5 Com Lighting Data 07.28.14 - Delta Watts_v2ComLightingSavings.xlsx
762-10 | 2 | Total Gross Incremental Annual Electric Savings_kWh | Savings Algorithm | delta kWh =((WATTSbase – WATTSee) * HOURS * IF) /1000
762-10 | 2 | Efficient Case Value | Source Documentation |  |  | PY1 - PY5 Com Lighting Data 07.28.14 - Delta Watts_v2ComLightingSavings.xlsx
762-10 | 2 | Baseline Value | Source Documentation |  |  | PY1 - PY5 Com Lighting Data 07.28.14 - Delta Watts_v2ComLightingSavings.xlsx
762-15 | 1 | Measure Life | Source Documentation |  |  | Final Custom and Standard BEEP Evaluation Report 03-31-11.doc
762-15 | 1 | Incremental Cost per Unit | Source Documentation |  |  | Final Custom and Standard BEEP Evaluation Report 03-31-11.doc
762-15 | 1 | Total Gross Incremental Annual Electric Savings_kWh | annual operating hours (HOURS) | 5202 | Commercial_AmerenTRM_HoursOfUse_Table.docx
762-15 | 1 | Total Gross Incremental Annual Electric Savings_kWh | Source Documentation |  |  | Final Custom and Standard BEEP Evaluation Report 03-31-11.doc
762-15 | 1 | Total Gross Incremental Annual Electric Savings_kWh | Wattsee = Power draw (expressed in Watts) of efficient (replacement) electrical equipment | 299
762-15 | 1 | Total Gross Incremental Annual Electric Savings_kWh | Savings Notes | If the appropriate field data required to complete this equation cannot be obtained, the deemed savings values in the table are to be used for each measure.
762-15 | 1 | Total Gross Average Annual Demand Reduction_kW | Source Documentation |  |  | Final Custom and Standard BEEP Evaluation Report 03-31-11.doc
762-15 | 1 | Total Gross Incremental Annual Electric Savings_kWh | Interactive Factor (IF) | 1
762-15 | 1 | Total Gross Incremental Annual Electric Savings_kWh | Wattsbase = Power draw (expressed in Watts) of base (existing) interior electrical equipment | 527
762-15 | 1 | Total Gross Incremental Annual Electric Savings_kWh | Savings Algorithm | delta kWh =((WATTSbase - WATTSee) * HOURS * IF) /1000 | Ohio TRM 2009
762-15 | 2 | Total Gross Incremental Annual Electric Savings_kWh | Savings Algorithm | delta kWh =((WATTSbase - WATTSee) * HOURS * IF) /1000
762-15 | 2 | Total Gross Average Annual Demand Reduction_kW | Source Documentation |  |  | PY1 - PY5 Com Lighting Data 07.28.14 - Delta Watts_v2ComLightingSavings.xlsx
762-15 | 2 | Baseline Value | Source Documentation |  |  | PY1 - PY5 Com Lighting Data 07.28.14 - Delta Watts_v2ComLightingSavings.xlsx
762-15 | 2 | Total Gross Incremental Annual Electric Savings_kWh | Savings Notes | If the appropriate field data required to complete this equation cannot be obtained, the deemed savings values in the table are to be used for each measure.
762-15 | 2 | Efficient Case Value | Source Documentation |  |  | PY1 - PY5 Com Lighting Data 07.28.14 - Delta Watts_v2ComLightingSavings.xlsx
762-15 | 2 | Total Gross Incremental Annual Electric Savings_kWh | Interactive Factor (IF) | 1 | assumed to be 1 for the first 3 year implementation program until further data can be gathered and consensus can be built.
762-15 | 2 | Total Gross Incremental Annual Electric Savings_kWh | Source Documentation |  |  | PY1 - PY5 Com Lighting Data 07.28.14 - Delta Watts_v2ComLightingSavings.xlsx
762-15 | 2 | Total Gross Incremental Annual Electric Savings_kWh | annual operating hours (HOURS) | 4380
762-15 | 2 | Measure Life | Source Documentation |  |  | Final Custom and Standard BEEP Evaluation Report 03-31-11.doc
762-15 | 2 | Total Gross Incremental Annual Electric Savings_kWh | Wattsbase = Power draw (expressed in Watts) of base (existing) interior electrical equipment | 461.157895
762-15 | 2 | Total Gross Incremental Annual Electric Savings_kWh | Wattsee = Power draw (expressed in Watts) of efficient (replacement) electrical equipment | 293.894737
762-15 | 2 | Incremental Cost per Unit | Source Documentation |  |  | Final Custom and Standard BEEP Evaluation Report 03-31-11.doc
762-19 | 1 | Total Gross Incremental Annual Electric Savings_kWh | Savings Algorithm | delta kWh =((WATTSbase - WATTSee) * HOURS * IF) /1000 | Ohio TRM 2009
762-19 | 1 | Total Gross Incremental Annual Electric Savings_kWh | Savings Notes | If the appropriate field data required to complete this equation cannot be obtained, the deemed savings values in the table are to be used for each measure.
762-19 | 1 | Total Gross Incremental Annual Electric Savings_kWh | Wattsee = Power draw (expressed in Watts) of efficient (replacement) electrical equipment | 299
762-19 | 1 | Incremental Cost per Unit | Source Documentation |  |  | Final Custom and Standard BEEP Evaluation Report 03-31-11.doc
762-19 | 1 | Total Gross Average Annual Demand Reduction_kW | Source Documentation |  |  | Final Custom and Standard BEEP Evaluation Report 03-31-11.doc
762-19 | 1 | Total Gross Incremental Annual Electric Savings_kWh | Wattsbase = Power draw (expressed in Watts) of base (existing) interior electrical equipment | 527
762-19 | 1 | Total Gross Incremental Annual Electric Savings_kWh | Source Documentation |  |  | Final Custom and Standard BEEP Evaluation Report 03-31-11.doc
762-19 | 1 | Total Gross Incremental Annual Electric Savings_kWh | Interactive Factor (IF) | 1
762-19 | 1 | Measure Life | Source Documentation |  |  | Final Custom and Standard BEEP Evaluation Report 03-31-11.doc
762-19 | 1 | Total Gross Incremental Annual Electric Savings_kWh | annual operating hours (HOURS) | 5202 | Commercial_AmerenTRM_HoursOfUse_Table.docx
762-19 | 2 | Total Gross Incremental Annual Electric Savings_kWh | annual operating hours (HOURS) | 8760
762-19 | 2 | Total Gross Incremental Annual Electric Savings_kWh | Wattsee = Power draw (expressed in Watts) of efficient (replacement) electrical equipment | 293.894737
762-19 | 2 | Efficient Case Value | Source Documentation |  |  | PY1 - PY5 Com Lighting Data 07.28.14 - Delta Watts_v2ComLightingSavings.xlsx
762-19 | 2 | Total Gross Incremental Annual Electric Savings_kWh | Interactive Factor (IF) | 1 | assumed to be 1 for the first 3 year implementation program until further data can be gathered and consensus can be built.
762-19 | 2 | Incremental Cost per Unit | Source Documentation |  |  | Final Custom and Standard BEEP Evaluation Report 03-31-11.doc
762-19 | 2 | Total Gross Incremental Annual Electric Savings_kWh | Savings Notes | If the appropriate field data required to complete this equation cannot be obtained, the deemed savings values in the table are to be used for each measure.
762-19 | 2 | Total Gross Average Annual Demand Reduction_kW | Source Documentation |  |  | PY1 - PY5 Com Lighting Data 07.28.14 - Delta Watts_v2ComLightingSavings.xlsx
762-19 | 2 | Total Gross Incremental Annual Electric Savings_kWh | Wattsbase = Power draw (expressed in Watts) of base (existing) interior electrical equipment | 461.157895
762-19 | 2 | Total Gross Incremental Annual Electric Savings_kWh | Savings Algorithm | delta kWh =((WATTSbase - WATTSee) * HOURS * IF) /1000
762-19 | 2 | Total Gross Incremental Annual Electric Savings_kWh | Source Documentation |  |  | PY1 - PY5 Com Lighting Data 07.28.14 - Delta Watts_v2ComLightingSavings.xlsx
762-19 | 2 | Measure Life | Source Documentation |  |  | Final Custom and Standard BEEP Evaluation Report 03-31-11.doc
762-19 | 2 | Baseline Value | Source Documentation |  |  | PY1 - PY5 Com Lighting Data 07.28.14 - Delta Watts_v2ComLightingSavings.xlsx
762-4 | 1 | Total Gross Incremental Annual Electric Savings_kWh | annual operating hours (HOURS) | 5202 | Commercial_AmerenTRM_HoursOfUse_Table.docx
762-4 | 1 | Total Gross Average Annual Demand Reduction_kW | Source Documentation |  |  | Final Custom and Standard BEEP Evaluation Report 03-31-11.doc
762-4 | 1 | Incremental Cost per Unit | Source Documentation |  |  | Final Custom and Standard BEEP Evaluation Report 03-31-11.doc
762-4 | 1 | Total Gross Incremental Annual Electric Savings_kWh | Wattsbase = Power draw (expressed in Watts) of base (existing) interior electrical equipment | 527
762-4 | 1 | Total Gross Incremental Annual Electric Savings_kWh | Savings Algorithm | delta kWh =((WATTSbase - WATTSee) * HOURS * IF) /1000 | Ohio TRM 2009
762-4 | 1 | Total Gross Incremental Annual Electric Savings_kWh | Source Documentation |  |  | Final Custom and Standard BEEP Evaluation Report 03-31-11.doc
762-4 | 1 | Measure Life | Source Documentation |  |  | Final Custom and Standard BEEP Evaluation Report 03-31-11.doc
762-4 | 1 | Total Gross Incremental Annual Electric Savings_kWh | Interactive Factor (IF) | 1
762-4 | 1 | Total Gross Incremental Annual Electric Savings_kWh | Wattsee = Power draw (expressed in Watts) of efficient (replacement) electrical equipment | 299
762-4 | 1 | Total Gross Incremental Annual Electric Savings_kWh | Savings Notes | If the appropriate field data required to complete this equation cannot be obtained, the deemed savings values in the table are to be used for each measure.
762-4 | 2 | Total Gross Average Annual Demand Reduction_kW | Source Documentation |  |  | PY1 - PY5 Com Lighting Data 07.28.14 - Delta Watts_v2ComLightingSavings.xlsx
762-4 | 2 | Total Gross Incremental Annual Electric Savings_kWh | Wattsbase = Power draw (expressed in Watts) of base (existing) interior electrical equipment | 461.157895
762-4 | 2 | Total Gross Incremental Annual Electric Savings_kWh | Savings Notes | If the appropriate field data required to complete this equation cannot be obtained, the deemed savings values in the table are to be used for each measure.
762-4 | 2 | Incremental Cost per Unit | Source Documentation |  |  | Final Custom and Standard BEEP Evaluation Report 03-31-11.doc
762-4 | 2 | Total Gross Incremental Annual Electric Savings_kWh | Interactive Factor (IF) | 1 | assumed to be 1 for the first 3 year implementation program until further data can be gathered and consensus can be built.
762-4 | 2 | Baseline Value | Source Documentation |  |  | PY1 - PY5 Com Lighting Data 07.28.14 - Delta Watts_v2ComLightingSavings.xlsx
762-4 | 2 | Efficient Case Value | Source Documentation |  |  | PY1 - PY5 Com Lighting Data 07.28.14 - Delta Watts_v2ComLightingSavings.xlsx
762-4 | 2 | Total Gross Incremental Annual Electric Savings_kWh | Source Documentation |  |  | PY1 - PY5 Com Lighting Data 07.28.14 - Delta Watts_v2ComLightingSavings.xlsx
762-4 | 2 | Total Gross Incremental Annual Electric Savings_kWh | annual operating hours (HOURS) | 3540
762-4 | 2 | Total Gross Incremental Annual Electric Savings_kWh | Savings Algorithm | delta kWh =((WATTSbase - WATTSee) * HOURS * IF) /1000
762-4 | 2 | Total Gross Incremental Annual Electric Savings_kWh | Wattsee = Power draw (expressed in Watts) of efficient (replacement) electrical equipment | 293.894737
762-4 | 2 | Measure Life | Source Documentation |  |  | Final Custom and Standard BEEP Evaluation Report 03-31-11.doc
762-5 | 1 | Total Gross Incremental Annual Electric Savings_kWh | Source Documentation |  |  | Final Custom and Standard BEEP Evaluation Report 03-31-11.doc
762-5 | 1 | Total Gross Incremental Annual Electric Savings_kWh | annual operating hours (HOURS) | 5202 | Commercial_AmerenTRM_HoursOfUse_Table.docx
762-5 | 1 | Total Gross Incremental Annual Electric Savings_kWh | Savings Notes | If the appropriate field data required to complete this equation cannot be obtained, the deemed savings values in the table are to be used for each measure.
762-5 | 1 | Total Gross Incremental Annual Electric Savings_kWh | Wattsbase = Power draw (expressed in Watts) of base (existing) interior electrical equipment | 527
762-5 | 1 | Total Gross Average Annual Demand Reduction_kW | Source Documentation |  |  | Final Custom and Standard BEEP Evaluation Report 03-31-11.doc
762-5 | 1 | Total Gross Incremental Annual Electric Savings_kWh | Wattsee = Power draw (expressed in Watts) of efficient (replacement) electrical equipment | 299
762-5 | 1 | Incremental Cost per Unit | Source Documentation |  |  | Final Custom and Standard BEEP Evaluation Report 03-31-11.doc
762-5 | 1 | Measure Life | Source Documentation |  |  | Final Custom and Standard BEEP Evaluation Report 03-31-11.doc
762-5 | 1 | Total Gross Incremental Annual Electric Savings_kWh | Savings Algorithm | delta kWh =((WATTSbase - WATTSee) * HOURS * IF) /1000 | Ohio TRM 2009
762-5 | 1 | Total Gross Incremental Annual Electric Savings_kWh | Interactive Factor (IF) | 1
762-5 | 2 | Incremental Cost per Unit | Source Documentation |  |  | Final Custom and Standard BEEP Evaluation Report 03-31-11.doc
762-5 | 2 | Total Gross Average Annual Demand Reduction_kW | Source Documentation |  |  | PY1 - PY5 Com Lighting Data 07.28.14 - Delta Watts_v2ComLightingSavings.xlsx
762-5 | 2 | Total Gross Incremental Annual Electric Savings_kWh | Interactive Factor (IF) | 1 | assumed to be 1 for the first 3 year implementation program until further data can be gathered and consensus can be built.
762-5 | 2 | Total Gross Incremental Annual Electric Savings_kWh | Wattsbase = Power draw (expressed in Watts) of base (existing) interior electrical equipment | 461.157895
762-5 | 2 | Total Gross Incremental Annual Electric Savings_kWh | Savings Algorithm | delta kWh =((WATTSbase - WATTSee) * HOURS * IF) /1000
762-5 | 2 | Efficient Case Value | Source Documentation |  |  | PY1 - PY5 Com Lighting Data 07.28.14 - Delta Watts_v2ComLightingSavings.xlsx
762-5 | 2 | Total Gross Incremental Annual Electric Savings_kWh | Source Documentation |  |  | PY1 - PY5 Com Lighting Data 07.28.14 - Delta Watts_v2ComLightingSavings.xlsx
762-5 | 2 | Measure Life | Source Documentation |  |  | Final Custom and Standard BEEP Evaluation Report 03-31-11.doc
762-5 | 2 | Total Gross Incremental Annual Electric Savings_kWh | Savings Notes | If the appropriate field data required to complete this equation cannot be obtained, the deemed savings values in the table are to be used for each measure.
762-5 | 2 | Baseline Value | Source Documentation |  |  | PY1 - PY5 Com Lighting Data 07.28.14 - Delta Watts_v2ComLightingSavings.xlsx
762-5 | 2 | Total Gross Incremental Annual Electric Savings_kWh | Wattsee = Power draw (expressed in Watts) of efficient (replacement) electrical equipment | 293.894737
762-5 | 2 | Total Gross Incremental Annual Electric Savings_kWh | annual operating hours (HOURS) | 6504.163265
762-11 | 1 | Total Gross Incremental Annual Electric Savings_kWh | Interactive Factor (IF) | 1
762-11 | 1 | Measure Life | Source Documentation |  |  | Final Custom and Standard BEEP Evaluation Report 03-31-11.doc
762-11 | 1 | Total Gross Incremental Annual Electric Savings_kWh | Savings Notes | If the appropriate field data required to complete this equation cannot be obtained, the deemed savings values in the table are to be used for each measure.
762-11 | 1 | Total Gross Incremental Annual Electric Savings_kWh | Savings Algorithm | delta kWh =((WATTSbase - WATTSee) * HOURS * IF) /1000 | Ohio TRM 2009
762-11 | 1 | Total Gross Incremental Annual Electric Savings_kWh | Wattsee = Power draw (expressed in Watts) of efficient (replacement) electrical equipment | 299
762-11 | 1 | Total Gross Incremental Annual Electric Savings_kWh | Wattsbase = Power draw (expressed in Watts) of base (existing) interior electrical equipment | 527
762-11 | 1 | Total Gross Incremental Annual Electric Savings_kWh | annual operating hours (HOURS) | 5202 | Commercial_AmerenTRM_HoursOfUse_Table.docx
762-11 | 1 | Incremental Cost per Unit | Source Documentation |  |  | Final Custom and Standard BEEP Evaluation Report 03-31-11.doc
762-11 | 1 | Total Gross Average Annual Demand Reduction_kW | Source Documentation |  |  | Final Custom and Standard BEEP Evaluation Report 03-31-11.doc
762-11 | 1 | Total Gross Incremental Annual Electric Savings_kWh | Source Documentation |  |  | Final Custom and Standard BEEP Evaluation Report 03-31-11.doc
762-11 | 2 | Total Gross Incremental Annual Electric Savings_kWh | Savings Notes | If the appropriate field data required to complete this equation cannot be obtained, the deemed savings values in the table are to be used for each measure.
762-11 | 2 | Efficient Case Value | Source Documentation |  |  | PY1 - PY5 Com Lighting Data 07.28.14 - Delta Watts_v2ComLightingSavings.xlsx
762-11 | 2 | Total Gross Incremental Annual Electric Savings_kWh | Savings Algorithm | delta kWh =((WATTSbase - WATTSee) * HOURS * IF) /1000
762-11 | 2 | Measure Life | Source Documentation |  |  | Final Custom and Standard BEEP Evaluation Report 03-31-11.doc
762-11 | 2 | Total Gross Incremental Annual Electric Savings_kWh | annual operating hours (HOURS) | 6147.983607
762-11 | 2 | Total Gross Average Annual Demand Reduction_kW | Source Documentation |  |  | PY1 - PY5 Com Lighting Data 07.28.14 - Delta Watts_v2ComLightingSavings.xlsx
762-11 | 2 | Baseline Value | Source Documentation |  |  | PY1 - PY5 Com Lighting Data 07.28.14 - Delta Watts_v2ComLightingSavings.xlsx
762-11 | 2 | Total Gross Incremental Annual Electric Savings_kWh | Source Documentation |  |  | PY1 - PY5 Com Lighting Data 07.28.14 - Delta Watts_v2ComLightingSavings.xlsx
762-11 | 2 | Total Gross Incremental Annual Electric Savings_kWh | Interactive Factor (IF) | 1 | assumed to be 1 for the first 3 year implementation program until further data can be gathered and consensus can be built.
762-11 | 2 | Incremental Cost per Unit | Source Documentation |  |  | Final Custom and Standard BEEP Evaluation Report 03-31-11.doc
762-11 | 2 | Total Gross Incremental Annual Electric Savings_kWh | Wattsbase = Power draw (expressed in Watts) of base (existing) interior electrical equipment | 461.157895
762-11 | 2 | Total Gross Incremental Annual Electric Savings_kWh | Wattsee = Power draw (expressed in Watts) of efficient (replacement) electrical equipment | 293.894737
762-12 | 1 | Total Gross Incremental Annual Electric Savings_kWh | Savings Notes | If the appropriate field data required to complete this equation cannot be obtained, the deemed savings values in the table are to be used for each measure.
762-12 | 1 | Total Gross Incremental Annual Electric Savings_kWh | Source Documentation |  |  | Final Custom and Standard BEEP Evaluation Report 03-31-11.doc
762-12 | 1 | Measure Life | Source Documentation |  |  | Final Custom and Standard BEEP Evaluation Report 03-31-11.doc
762-12 | 1 | Total Gross Incremental Annual Electric Savings_kWh | Savings Algorithm | delta kWh =((WATTSbase - WATTSee) * HOURS * IF) /1000 | Ohio TRM 2009
762-12 | 1 | Total Gross Incremental Annual Electric Savings_kWh | Interactive Factor (IF) | 1
762-12 | 1 | Total Gross Incremental Annual Electric Savings_kWh | Wattsbase = Power draw (expressed in Watts) of base (existing) interior electrical equipment | 527
762-12 | 1 | Total Gross Incremental Annual Electric Savings_kWh | annual operating hours (HOURS) | 5202 | Commercial_AmerenTRM_HoursOfUse_Table.docx
762-12 | 1 | Total Gross Incremental Annual Electric Savings_kWh | Wattsee = Power draw (expressed in Watts) of efficient (replacement) electrical equipment | 299
762-12 | 1 | Incremental Cost per Unit | Source Documentation |  |  | Final Custom and Standard BEEP Evaluation Report 03-31-11.doc
762-12 | 1 | Total Gross Average Annual Demand Reduction_kW | Source Documentation |  |  | Final Custom and Standard BEEP Evaluation Report 03-31-11.doc
762-12 | 2 | Total Gross Incremental Annual Electric Savings_kWh | Savings Notes | If the appropriate field data required to complete this equation cannot be obtained, the deemed savings values in the table are to be used for each measure.
762-12 | 2 | Total Gross Incremental Annual Electric Savings_kWh | Source Documentation |  |  | PY1 - PY5 Com Lighting Data 07.28.14 - Delta Watts_v2ComLightingSavings.xlsx
762-12 | 2 | Baseline Value | Source Documentation |  |  | PY1 - PY5 Com Lighting Data 07.28.14 - Delta Watts_v2ComLightingSavings.xlsx
762-12 | 2 | Total Gross Incremental Annual Electric Savings_kWh | Interactive Factor (IF) | 1 | assumed to be 1 for the first 3 year implementation program until further data can be gathered and consensus can be built.
762-12 | 2 | Measure Life | Source Documentation |  |  | Final Custom and Standard BEEP Evaluation Report 03-31-11.doc
762-12 | 2 | Incremental Cost per Unit | Source Documentation |  |  | Final Custom and Standard BEEP Evaluation Report 03-31-11.doc
762-12 | 2 | Efficient Case Value | Source Documentation |  |  | PY1 - PY5 Com Lighting Data 07.28.14 - Delta Watts_v2ComLightingSavings.xlsx
762-12 | 2 | Total Gross Incremental Annual Electric Savings_kWh | Savings Algorithm | delta kWh =((WATTSbase - WATTSee) * HOURS * IF) /1000
762-12 | 2 | Total Gross Incremental Annual Electric Savings_kWh | Wattsbase = Power draw (expressed in Watts) of base (existing) interior electrical equipment | 461.157895
762-12 | 2 | Total Gross Incremental Annual Electric Savings_kWh | Wattsee = Power draw (expressed in Watts) of efficient (replacement) electrical equipment | 293.894737
762-12 | 2 | Total Gross Incremental Annual Electric Savings_kWh | annual operating hours (HOURS) | 4311
762-12 | 2 | Total Gross Average Annual Demand Reduction_kW | Source Documentation |  |  | PY1 - PY5 Com Lighting Data 07.28.14 - Delta Watts_v2ComLightingSavings.xlsx
762-6 | 1 | Measure Life | Source Documentation |  |  | Final Custom and Standard BEEP Evaluation Report 03-31-11.doc
762-6 | 1 | Total Gross Incremental Annual Electric Savings_kWh | Wattsee = Power draw (expressed in Watts) of efficient (replacement) electrical equipment | 299
762-6 | 1 | Total Gross Incremental Annual Electric Savings_kWh | Source Documentation |  |  | Final Custom and Standard BEEP Evaluation Report 03-31-11.doc
762-6 | 1 | Total Gross Incremental Annual Electric Savings_kWh | Savings Notes | If the appropriate field data required to complete this equation cannot be obtained, the deemed savings values in the table are to be used for each measure.
762-6 | 1 | Total Gross Average Annual Demand Reduction_kW | Source Documentation |  |  | Final Custom and Standard BEEP Evaluation Report 03-31-11.doc
762-6 | 1 | Total Gross Incremental Annual Electric Savings_kWh | Interactive Factor (IF) | 1
762-6 | 1 | Total Gross Incremental Annual Electric Savings_kWh | Savings Algorithm | delta kWh =((WATTSbase - WATTSee) * HOURS * IF) /1000 | Ohio TRM 2009
762-6 | 1 | Total Gross Incremental Annual Electric Savings_kWh | annual operating hours (HOURS) | 5202 | Commercial_AmerenTRM_HoursOfUse_Table.docx
762-6 | 1 | Total Gross Incremental Annual Electric Savings_kWh | Wattsbase = Power draw (expressed in Watts) of base (existing) interior electrical equipment | 527
762-6 | 1 | Incremental Cost per Unit | Source Documentation |  |  | Final Custom and Standard BEEP Evaluation Report 03-31-11.doc
762-6 | 2 | Efficient Case Value | Source Documentation |  |  | PY1 - PY5 Com Lighting Data 07.28.14 - Delta Watts_v2ComLightingSavings.xlsx
762-6 | 2 | Total Gross Incremental Annual Electric Savings_kWh | Source Documentation |  |  | PY1 - PY5 Com Lighting Data 07.28.14 - Delta Watts_v2ComLightingSavings.xlsx
762-6 | 2 | Incremental Cost per Unit | Source Documentation |  |  | Final Custom and Standard BEEP Evaluation Report 03-31-11.doc
762-6 | 2 | Measure Life | Source Documentation |  |  | Final Custom and Standard BEEP Evaluation Report 03-31-11.doc
762-6 | 2 | Total Gross Average Annual Demand Reduction_kW | Source Documentation |  |  | PY1 - PY5 Com Lighting Data 07.28.14 - Delta Watts_v2ComLightingSavings.xlsx
762-6 | 2 | Baseline Value | Source Documentation |  |  | PY1 - PY5 Com Lighting Data 07.28.14 - Delta Watts_v2ComLightingSavings.xlsx
762-6 | 2 | Total Gross Incremental Annual Electric Savings_kWh | Wattsee = Power draw (expressed in Watts) of efficient (replacement) electrical equipment | 293.894737
762-6 | 2 | Total Gross Incremental Annual Electric Savings_kWh | annual operating hours (HOURS) | 5254.833333
762-6 | 2 | Total Gross Incremental Annual Electric Savings_kWh | Wattsbase = Power draw (expressed in Watts) of base (existing) interior electrical equipment | 461.157895
762-6 | 2 | Total Gross Incremental Annual Electric Savings_kWh | Savings Algorithm | delta kWh =((WATTSbase - WATTSee) * HOURS * IF) /1000
762-6 | 2 | Total Gross Incremental Annual Electric Savings_kWh | Interactive Factor (IF) | 1 | assumed to be 1 for the first 3 year implementation program until further data can be gathered and consensus can be built.
762-6 | 2 | Total Gross Incremental Annual Electric Savings_kWh | Savings Notes | If the appropriate field data required to complete this equation cannot be obtained, the deemed savings values in the table are to be used for each measure.
762-7 | 1 | Total Gross Incremental Annual Electric Savings_kWh | Wattsee = Power draw (expressed in Watts) of efficient (replacement) electrical equipment | 299
762-7 | 1 | Total Gross Incremental Annual Electric Savings_kWh | Interactive Factor (IF) | 1
762-7 | 1 | Total Gross Incremental Annual Electric Savings_kWh | annual operating hours (HOURS) | 5202 | Commercial_AmerenTRM_HoursOfUse_Table.docx
762-7 | 1 | Measure Life | Source Documentation |  |  | Final Custom and Standard BEEP Evaluation Report 03-31-11.doc
762-7 | 1 | Total Gross Incremental Annual Electric Savings_kWh | Wattsbase = Power draw (expressed in Watts) of base (existing) interior electrical equipment | 527
762-7 | 1 | Total Gross Incremental Annual Electric Savings_kWh | Savings Algorithm | delta kWh =((WATTSbase - WATTSee) * HOURS * IF) /1000 | Ohio TRM 2009
762-7 | 1 | Incremental Cost per Unit | Source Documentation |  |  | Final Custom and Standard BEEP Evaluation Report 03-31-11.doc
762-7 | 1 | Total Gross Average Annual Demand Reduction_kW | Source Documentation |  |  | Final Custom and Standard BEEP Evaluation Report 03-31-11.doc
762-7 | 1 | Total Gross Incremental Annual Electric Savings_kWh | Source Documentation |  |  | Final Custom and Standard BEEP Evaluation Report 03-31-11.doc
762-7 | 1 | Total Gross Incremental Annual Electric Savings_kWh | Savings Notes | If the appropriate field data required to complete this equation cannot be obtained, the deemed savings values in the table are to be used for each measure.
762-7 | 2 | Incremental Cost per Unit | Source Documentation |  |  | Final Custom and Standard BEEP Evaluation Report 03-31-11.doc
762-7 | 2 | Total Gross Incremental Annual Electric Savings_kWh | annual operating hours (HOURS) | 7730.797101
762-7 | 2 | Measure Life | Source Documentation |  |  | Final Custom and Standard BEEP Evaluation Report 03-31-11.doc
762-7 | 2 | Efficient Case Value | Source Documentation |  |  | PY1 - PY5 Com Lighting Data 07.28.14 - Delta Watts_v2ComLightingSavings.xlsx
762-7 | 2 | Total Gross Incremental Annual Electric Savings_kWh | Interactive Factor (IF) | 1 | assumed to be 1 for the first 3 year implementation program until further data can be gathered and consensus can be built.
762-7 | 2 | Total Gross Incremental Annual Electric Savings_kWh | Source Documentation |  |  | PY1 - PY5 Com Lighting Data 07.28.14 - Delta Watts_v2ComLightingSavings.xlsx
762-7 | 2 | Total Gross Average Annual Demand Reduction_kW | Source Documentation |  |  | PY1 - PY5 Com Lighting Data 07.28.14 - Delta Watts_v2ComLightingSavings.xlsx
762-7 | 2 | Total Gross Incremental Annual Electric Savings_kWh | Savings Notes | If the appropriate field data required to complete this equation cannot be obtained, the deemed savings values in the table are to be used for each measure.
762-7 | 2 | Total Gross Incremental Annual Electric Savings_kWh | Wattsee = Power draw (expressed in Watts) of efficient (replacement) electrical equipment | 293.894737
762-7 | 2 | Baseline Value | Source Documentation |  |  | PY1 - PY5 Com Lighting Data 07.28.14 - Delta Watts_v2ComLightingSavings.xlsx
762-7 | 2 | Total Gross Incremental Annual Electric Savings_kWh | Wattsbase = Power draw (expressed in Watts) of base (existing) interior electrical equipment | 461.157895
762-7 | 2 | Total Gross Incremental Annual Electric Savings_kWh | Savings Algorithm | delta kWh =((WATTSbase - WATTSee) * HOURS * IF) /1000
762-13 | 1 | Total Gross Incremental Annual Electric Savings_kWh | Wattsee = Power draw (expressed in Watts) of efficient (replacement) electrical equipment | 299
762-13 | 1 | Total Gross Incremental Annual Electric Savings_kWh | Savings Notes | If the appropriate field data required to complete this equation cannot be obtained, the deemed savings values in the table are to be used for each measure.
762-13 | 1 | Total Gross Incremental Annual Electric Savings_kWh | Savings Algorithm | delta kWh =((WATTSbase - WATTSee) * HOURS * IF) /1000 | Ohio TRM 2009
762-13 | 1 | Total Gross Average Annual Demand Reduction_kW | Source Documentation |  |  | Final Custom and Standard BEEP Evaluation Report 03-31-11.doc
762-13 | 1 | Total Gross Incremental Annual Electric Savings_kWh | Wattsbase = Power draw (expressed in Watts) of base (existing) interior electrical equipment | 527
762-13 | 1 | Total Gross Incremental Annual Electric Savings_kWh | Interactive Factor (IF) | 1
762-13 | 1 | Incremental Cost per Unit | Source Documentation |  |  | Final Custom and Standard BEEP Evaluation Report 03-31-11.doc
762-13 | 1 | Total Gross Incremental Annual Electric Savings_kWh | annual operating hours (HOURS) | 5202 | Commercial_AmerenTRM_HoursOfUse_Table.docx
762-13 | 1 | Total Gross Incremental Annual Electric Savings_kWh | Source Documentation |  |  | Final Custom and Standard BEEP Evaluation Report 03-31-11.doc
762-13 | 1 | Measure Life | Source Documentation |  |  | Final Custom and Standard BEEP Evaluation Report 03-31-11.doc
762-13 | 2 | Total Gross Incremental Annual Electric Savings_kWh | Interactive Factor (IF) | 1 | assumed to be 1 for the first 3 year implementation program until further data can be gathered and consensus can be built.
762-13 | 2 | Total Gross Incremental Annual Electric Savings_kWh | Wattsbase = Power draw (expressed in Watts) of base (existing) interior electrical equipment | 461.157895
762-13 | 2 | Total Gross Incremental Annual Electric Savings_kWh | Source Documentation |  |  | PY1 - PY5 Com Lighting Data 07.28.14 - Delta Watts_v2ComLightingSavings.xlsx
762-13 | 2 | Total Gross Incremental Annual Electric Savings_kWh | Wattsee = Power draw (expressed in Watts) of efficient (replacement) electrical equipment | 293.894737
762-13 | 2 | Efficient Case Value | Source Documentation |  |  | PY1 - PY5 Com Lighting Data 07.28.14 - Delta Watts_v2ComLightingSavings.xlsx
762-13 | 2 | Incremental Cost per Unit | Source Documentation |  |  | Final Custom and Standard BEEP Evaluation Report 03-31-11.doc
762-13 | 2 | Total Gross Average Annual Demand Reduction_kW | Source Documentation |  |  | PY1 - PY5 Com Lighting Data 07.28.14 - Delta Watts_v2ComLightingSavings.xlsx
762-13 | 2 | Baseline Value | Source Documentation |  |  | PY1 - PY5 Com Lighting Data 07.28.14 - Delta Watts_v2ComLightingSavings.xlsx
762-13 | 2 | Total Gross Incremental Annual Electric Savings_kWh | Savings Notes | If the appropriate field data required to complete this equation cannot be obtained, the deemed savings values in the table are to be used for each measure.
762-13 | 2 | Total Gross Incremental Annual Electric Savings_kWh | Savings Algorithm | delta kWh =((WATTSbase - WATTSee) * HOURS * IF) /1000
762-13 | 2 | Total Gross Incremental Annual Electric Savings_kWh | annual operating hours (HOURS) | 777
762-13 | 2 | Measure Life | Source Documentation |  |  | Final Custom and Standard BEEP Evaluation Report 03-31-11.doc
762-9 | 1 | Total Gross Incremental Annual Electric Savings_kWh | Source Documentation |  |  | Final Custom and Standard BEEP Evaluation Report 03-31-11.doc
762-9 | 1 | Total Gross Incremental Annual Electric Savings_kWh | Interactive Factor (IF) | 1
762-9 | 1 | Total Gross Incremental Annual Electric Savings_kWh | Savings Notes | If the appropriate field data required to complete this equation cannot be obtained, the deemed savings values in the table are to be used for each measure.
762-9 | 1 | Measure Life | Source Documentation |  |  | Final Custom and Standard BEEP Evaluation Report 03-31-11.doc
762-9 | 1 | Total Gross Incremental Annual Electric Savings_kWh | Wattsee = Power draw (expressed in Watts) of efficient (replacement) electrical equipment | 299
762-9 | 1 | Total Gross Average Annual Demand Reduction_kW | Source Documentation |  |  | Final Custom and Standard BEEP Evaluation Report 03-31-11.doc
762-9 | 1 | Incremental Cost per Unit | Source Documentation |  |  | Final Custom and Standard BEEP Evaluation Report 03-31-11.doc
762-9 | 1 | Total Gross Incremental Annual Electric Savings_kWh | Wattsbase = Power draw (expressed in Watts) of base (existing) interior electrical equipment | 527
762-9 | 1 | Total Gross Incremental Annual Electric Savings_kWh | annual operating hours (HOURS) | 5202 | Commercial_AmerenTRM_HoursOfUse_Table.docx
762-9 | 1 | Total Gross Incremental Annual Electric Savings_kWh | Savings Algorithm | delta kWh =((WATTSbase - WATTSee) * HOURS * IF) /1000 | Ohio TRM 2009
762-9 | 2 | Incremental Cost per Unit | Source Documentation |  |  | Final Custom and Standard BEEP Evaluation Report 03-31-11.doc
762-9 | 2 | Total Gross Incremental Annual Electric Savings_kWh | Savings Notes | If the appropriate field data required to complete this equation cannot be obtained, the deemed savings values in the table are to be used for each measure.
762-9 | 2 | Total Gross Incremental Annual Electric Savings_kWh | annual operating hours (HOURS) | 5798.34375
762-9 | 2 | Total Gross Average Annual Demand Reduction_kW | Source Documentation |  |  | PY1 - PY5 Com Lighting Data 07.28.14 - Delta Watts_v2ComLightingSavings.xlsx
762-9 | 2 | Efficient Case Value | Source Documentation |  |  | PY1 - PY5 Com Lighting Data 07.28.14 - Delta Watts_v2ComLightingSavings.xlsx
762-9 | 2 | Baseline Value | Source Documentation |  |  | PY1 - PY5 Com Lighting Data 07.28.14 - Delta Watts_v2ComLightingSavings.xlsx
762-9 | 2 | Measure Life | Source Documentation |  |  | Final Custom and Standard BEEP Evaluation Report 03-31-11.doc
762-9 | 2 | Total Gross Incremental Annual Electric Savings_kWh | Source Documentation |  |  | PY1 - PY5 Com Lighting Data 07.28.14 - Delta Watts_v2ComLightingSavings.xlsx
762-9 | 2 | Total Gross Incremental Annual Electric Savings_kWh | Savings Algorithm | delta kWh =((WATTSbase - WATTSee) * HOURS * IF) /1000
762-9 | 2 | Total Gross Incremental Annual Electric Savings_kWh | Wattsbase = Power draw (expressed in Watts) of base (existing) interior electrical equipment | 461.157895
762-9 | 2 | Total Gross Incremental Annual Electric Savings_kWh | Interactive Factor (IF) | 1 | assumed to be 1 for the first 3 year implementation program until further data can be gathered and consensus can be built.
762-9 | 2 | Total Gross Incremental Annual Electric Savings_kWh | Wattsee = Power draw (expressed in Watts) of efficient (replacement) electrical equipment | 293.894737
762-14 | 1 | Total Gross Incremental Annual Electric Savings_kWh | Interactive Factor (IF) | 1
762-14 | 1 | Total Gross Incremental Annual Electric Savings_kWh | Source Documentation |  |  | Final Custom and Standard BEEP Evaluation Report 03-31-11.doc
762-14 | 1 | Total Gross Incremental Annual Electric Savings_kWh | Savings Algorithm | delta kWh =((WATTSbase - WATTSee) * HOURS * IF) /1000 | Ohio TRM 2009
762-14 | 1 | Total Gross Incremental Annual Electric Savings_kWh | Savings Notes | If the appropriate field data required to complete this equation cannot be obtained, the deemed savings values in the table are to be used for each measure.
762-14 | 1 | Total Gross Incremental Annual Electric Savings_kWh | Wattsbase = Power draw (expressed in Watts) of base (existing) interior electrical equipment | 527
762-14 | 1 | Total Gross Incremental Annual Electric Savings_kWh | Wattsee = Power draw (expressed in Watts) of efficient (replacement) electrical equipment | 299
762-14 | 1 | Incremental Cost per Unit | Source Documentation |  |  | Final Custom and Standard BEEP Evaluation Report 03-31-11.doc
762-14 | 1 | Measure Life | Source Documentation |  |  | Final Custom and Standard BEEP Evaluation Report 03-31-11.doc
762-14 | 1 | Total Gross Incremental Annual Electric Savings_kWh | annual operating hours (HOURS) | 5202 | Commercial_AmerenTRM_HoursOfUse_Table.docx
762-14 | 1 | Total Gross Average Annual Demand Reduction_kW | Source Documentation |  |  | Final Custom and Standard BEEP Evaluation Report 03-31-11.doc
762-14 | 2 | Baseline Value | Source Documentation |  |  | PY1 - PY5 Com Lighting Data 07.28.14 - Delta Watts_v2ComLightingSavings.xlsx
762-14 | 2 | Total Gross Incremental Annual Electric Savings_kWh | Wattsee = Power draw (expressed in Watts) of efficient (replacement) electrical equipment | 293.894737
762-14 | 2 | Efficient Case Value | Source Documentation |  |  | PY1 - PY5 Com Lighting Data 07.28.14 - Delta Watts_v2ComLightingSavings.xlsx
762-14 | 2 | Total Gross Incremental Annual Electric Savings_kWh | Interactive Factor (IF) | 1 | assumed to be 1 for the first 3 year implementation program until further data can be gathered and consensus can be built.
762-14 | 2 | Measure Life | Source Documentation |  |  | Final Custom and Standard BEEP Evaluation Report 03-31-11.doc
762-14 | 2 | Total Gross Incremental Annual Electric Savings_kWh | Wattsbase = Power draw (expressed in Watts) of base (existing) interior electrical equipment | 461.157895
762-14 | 2 | Total Gross Incremental Annual Electric Savings_kWh | Savings Algorithm | delta kWh =((WATTSbase - WATTSee) * HOURS * IF) /1000
762-14 | 2 | Total Gross Incremental Annual Electric Savings_kWh | Savings Notes | If the appropriate field data required to complete this equation cannot be obtained, the deemed savings values in the table are to be used for each measure.
762-14 | 2 | Incremental Cost per Unit | Source Documentation |  |  | Final Custom and Standard BEEP Evaluation Report 03-31-11.doc
762-14 | 2 | Total Gross Incremental Annual Electric Savings_kWh | annual operating hours (HOURS) | 5542.356808
762-14 | 2 | Total Gross Average Annual Demand Reduction_kW | Source Documentation |  |  | PY1 - PY5 Com Lighting Data 07.28.14 - Delta Watts_v2ComLightingSavings.xlsx
762-14 | 2 | Total Gross Incremental Annual Electric Savings_kWh | Source Documentation |  |  | PY1 - PY5 Com Lighting Data 07.28.14 - Delta Watts_v2ComLightingSavings.xlsx
762-16 | 1 | Total Gross Incremental Annual Electric Savings_kWh | Savings Algorithm | delta kWh =((WATTSbase - WATTSee) * HOURS * IF) /1000 | Ohio TRM 2009
762-16 | 1 | Total Gross Average Annual Demand Reduction_kW | Source Documentation |  |  | Final Custom and Standard BEEP Evaluation Report 03-31-11.doc
762-16 | 1 | Total Gross Incremental Annual Electric Savings_kWh | Wattsee = Power draw (expressed in Watts) of efficient (replacement) electrical equipment | 299
762-16 | 1 | Total Gross Incremental Annual Electric Savings_kWh | Source Documentation |  |  | Final Custom and Standard BEEP Evaluation Report 03-31-11.doc
762-16 | 1 | Total Gross Incremental Annual Electric Savings_kWh | Savings Notes | If the appropriate field data required to complete this equation cannot be obtained, the deemed savings values in the table are to be used for each measure.
762-16 | 1 | Total Gross Incremental Annual Electric Savings_kWh | Wattsbase = Power draw (expressed in Watts) of base (existing) interior electrical equipment | 527
762-16 | 1 | Total Gross Incremental Annual Electric Savings_kWh | annual operating hours (HOURS) | 5202 | Commercial_AmerenTRM_HoursOfUse_Table.docx
762-16 | 1 | Total Gross Incremental Annual Electric Savings_kWh | Interactive Factor (IF) | 1
762-16 | 1 | Measure Life | Source Documentation |  |  | Final Custom and Standard BEEP Evaluation Report 03-31-11.doc
762-16 | 1 | Incremental Cost per Unit | Source Documentation |  |  | Final Custom and Standard BEEP Evaluation Report 03-31-11.doc
762-16 | 2 | Total Gross Incremental Annual Electric Savings_kWh | Savings Notes | If the appropriate field data required to complete this equation cannot be obtained, the deemed savings values in the table are to be used for each measure.
762-16 | 2 | Total Gross Incremental Annual Electric Savings_kWh | Source Documentation |  |  | PY1 - PY5 Com Lighting Data 07.28.14 - Delta Watts_v2ComLightingSavings.xlsx
762-16 | 2 | Total Gross Incremental Annual Electric Savings_kWh | Interactive Factor (IF) | 1 | assumed to be 1 for the first 3 year implementation program until further data can be gathered and consensus can be built.
762-16 | 2 | Total Gross Incremental Annual Electric Savings_kWh | Savings Algorithm | delta kWh =((WATTSbase - WATTSee) * HOURS * IF) /1000
762-16 | 2 | Incremental Cost per Unit | Source Documentation |  |  | Final Custom and Standard BEEP Evaluation Report 03-31-11.doc
762-16 | 2 | Total Gross Incremental Annual Electric Savings_kWh | Wattsee = Power draw (expressed in Watts) of efficient (replacement) electrical equipment | 293.894737
762-16 | 2 | Total Gross Incremental Annual Electric Savings_kWh | Wattsbase = Power draw (expressed in Watts) of base (existing) interior electrical equipment | 461.157895
762-16 | 2 | Total Gross Incremental Annual Electric Savings_kWh | annual operating hours (HOURS) | 5950
762-16 | 2 | Measure Life | Source Documentation |  |  | Final Custom and Standard BEEP Evaluation Report 03-31-11.doc
762-16 | 2 | Baseline Value | Source Documentation |  |  | PY1 - PY5 Com Lighting Data 07.28.14 - Delta Watts_v2ComLightingSavings.xlsx
762-16 | 2 | Total Gross Average Annual Demand Reduction_kW | Source Documentation |  |  | PY1 - PY5 Com Lighting Data 07.28.14 - Delta Watts_v2ComLightingSavings.xlsx
762-16 | 2 | Efficient Case Value | Source Documentation |  |  | PY1 - PY5 Com Lighting Data 07.28.14 - Delta Watts_v2ComLightingSavings.xlsx
762-8 | 1 | Total Gross Incremental Annual Electric Savings_kWh | Wattsee = Power draw (expressed in Watts) of efficient (replacement) electrical equipment | 299
762-8 | 1 | Incremental Cost per Unit | Source Documentation |  |  | Final Custom and Standard BEEP Evaluation Report 03-31-11.doc
762-8 | 1 | Measure Life | Source Documentation |  |  | Final Custom and Standard BEEP Evaluation Report 03-31-11.doc
762-8 | 1 | Total Gross Incremental Annual Electric Savings_kWh | Savings Notes | If the appropriate field data required to complete this equation cannot be obtained, the deemed savings values in the table are to be used for each measure.
762-8 | 1 | Total Gross Incremental Annual Electric Savings_kWh | Source Documentation |  |  | Final Custom and Standard BEEP Evaluation Report 03-31-11.doc
762-8 | 1 | Total Gross Incremental Annual Electric Savings_kWh | Wattsbase = Power draw (expressed in Watts) of base (existing) interior electrical equipment | 527
762-8 | 1 | Total Gross Incremental Annual Electric Savings_kWh | annual operating hours (HOURS) | 5202 | Commercial_AmerenTRM_HoursOfUse_Table.docx
762-8 | 1 | Total Gross Incremental Annual Electric Savings_kWh | Interactive Factor (IF) | 1
762-8 | 1 | Total Gross Incremental Annual Electric Savings_kWh | Savings Algorithm | delta kWh =((WATTSbase - WATTSee) * HOURS * IF) /1000 | Ohio TRM 2009
762-8 | 1 | Total Gross Average Annual Demand Reduction_kW | Source Documentation |  |  | Final Custom and Standard BEEP Evaluation Report 03-31-11.doc
762-8 | 2 | Total Gross Incremental Annual Electric Savings_kWh | Wattsbase = Power draw (expressed in Watts) of base (existing) interior electrical equipment | 461.157895
762-8 | 2 | Total Gross Incremental Annual Electric Savings_kWh | Interactive Factor (IF) | 1 | assumed to be 1 for the first 3 year implementation program until further data can be gathered and consensus can be built.
762-8 | 2 | Total Gross Incremental Annual Electric Savings_kWh | annual operating hours (HOURS) | 4655.962406
762-8 | 2 | Total Gross Incremental Annual Electric Savings_kWh | Wattsee = Power draw (expressed in Watts) of efficient (replacement) electrical equipment | 293.894737
762-8 | 2 | Total Gross Incremental Annual Electric Savings_kWh | Savings Notes | If the appropriate field data required to complete this equation cannot be obtained, the deemed savings values in the table are to be used for each measure.
762-8 | 2 | Measure Life | Source Documentation |  |  | Final Custom and Standard BEEP Evaluation Report 03-31-11.doc
762-8 | 2 | Baseline Value | Source Documentation |  |  | PY1 - PY5 Com Lighting Data 07.28.14 - Delta Watts_v2ComLightingSavings.xlsx
762-8 | 2 | Efficient Case Value | Source Documentation |  |  | PY1 - PY5 Com Lighting Data 07.28.14 - Delta Watts_v2ComLightingSavings.xlsx
762-8 | 2 | Total Gross Average Annual Demand Reduction_kW | Source Documentation |  |  | PY1 - PY5 Com Lighting Data 07.28.14 - Delta Watts_v2ComLightingSavings.xlsx
762-8 | 2 | Total Gross Incremental Annual Electric Savings_kWh | Savings Algorithm | delta kWh =((WATTSbase - WATTSee) * HOURS * IF) /1000
762-8 | 2 | Total Gross Incremental Annual Electric Savings_kWh | Source Documentation |  |  | PY1 - PY5 Com Lighting Data 07.28.14 - Delta Watts_v2ComLightingSavings.xlsx
762-8 | 2 | Incremental Cost per Unit | Source Documentation |  |  | Final Custom and Standard BEEP Evaluation Report 03-31-11.doc
762-18 | 1 | Total Gross Incremental Annual Electric Savings_kWh | Wattsee = Power draw (expressed in Watts) of efficient (replacement) electrical equipment | 299
762-18 | 1 | Total Gross Average Annual Demand Reduction_kW | Source Documentation |  |  | Final Custom and Standard BEEP Evaluation Report 03-31-11.doc
762-18 | 1 | Incremental Cost per Unit | Source Documentation |  |  | Final Custom and Standard BEEP Evaluation Report 03-31-11.doc
762-18 | 1 | Total Gross Incremental Annual Electric Savings_kWh | Savings Notes | If the appropriate field data required to complete this equation cannot be obtained, the deemed savings values in the table are to be used for each measure.
762-18 | 1 | Total Gross Incremental Annual Electric Savings_kWh | annual operating hours (HOURS) | 5202 | Commercial_AmerenTRM_HoursOfUse_Table.docx
762-18 | 1 | Total Gross Incremental Annual Electric Savings_kWh | Savings Algorithm | delta kWh =((WATTSbase - WATTSee) * HOURS * IF) /1000 | Ohio TRM 2009
762-18 | 1 | Total Gross Incremental Annual Electric Savings_kWh | Wattsbase = Power draw (expressed in Watts) of base (existing) interior electrical equipment | 527
762-18 | 1 | Total Gross Incremental Annual Electric Savings_kWh | Interactive Factor (IF) | 1
762-18 | 1 | Total Gross Incremental Annual Electric Savings_kWh | Source Documentation |  |  | Final Custom and Standard BEEP Evaluation Report 03-31-11.doc
762-18 | 1 | Measure Life | Source Documentation |  |  | Final Custom and Standard BEEP Evaluation Report 03-31-11.doc
762-18 | 2 | Total Gross Incremental Annual Electric Savings_kWh | Savings Algorithm | delta kWh =((WATTSbase - WATTSee) * HOURS * IF) /1000
762-18 | 2 | Efficient Case Value | Source Documentation |  |  | PY1 - PY5 Com Lighting Data 07.28.14 - Delta Watts_v2ComLightingSavings.xlsx
762-18 | 2 | Incremental Cost per Unit | Source Documentation |  |  | Final Custom and Standard BEEP Evaluation Report 03-31-11.doc
762-18 | 2 | Total Gross Incremental Annual Electric Savings_kWh | Wattsbase = Power draw (expressed in Watts) of base (existing) interior electrical equipment | 461.157895
762-18 | 2 | Total Gross Incremental Annual Electric Savings_kWh | Source Documentation |  |  | PY1 - PY5 Com Lighting Data 07.28.14 - Delta Watts_v2ComLightingSavings.xlsx
762-18 | 2 | Total Gross Average Annual Demand Reduction_kW | Source Documentation |  |  | PY1 - PY5 Com Lighting Data 07.28.14 - Delta Watts_v2ComLightingSavings.xlsx
762-18 | 2 | Total Gross Incremental Annual Electric Savings_kWh | Wattsee = Power draw (expressed in Watts) of efficient (replacement) electrical equipment | 293.894737
762-18 | 2 | Total Gross Incremental Annual Electric Savings_kWh | annual operating hours (HOURS) | 1664
762-18 | 2 | Total Gross Incremental Annual Electric Savings_kWh | Savings Notes | If the appropriate field data required to complete this equation cannot be obtained, the deemed savings values in the table are to be used for each measure.
762-18 | 2 | Baseline Value | Source Documentation |  |  | PY1 - PY5 Com Lighting Data 07.28.14 - Delta Watts_v2ComLightingSavings.xlsx
762-18 | 2 | Measure Life | Source Documentation |  |  | Final Custom and Standard BEEP Evaluation Report 03-31-11.doc
762-18 | 2 | Total Gross Incremental Annual Electric Savings_kWh | Interactive Factor (IF) | 1 | assumed to be 1 for the first 3 year implementation program until further data can be gathered and consensus can be built.
762-3 | 1 | Incremental Cost per Unit | Source Documentation |  |  | Final Custom and Standard BEEP Evaluation Report 03-31-11.doc
762-3 | 1 | Measure Life | Source Documentation |  |  | Final Custom and Standard BEEP Evaluation Report 03-31-11.doc
762-3 | 1 | Total Gross Incremental Annual Electric Savings_kWh | Savings Algorithm | delta kWh =((WATTSbase - WATTSee) * HOURS * IF) /1000 | Ohio TRM 2009
762-3 | 1 | Total Gross Incremental Annual Electric Savings_kWh | Source Documentation |  |  | Final Custom and Standard BEEP Evaluation Report 03-31-11.doc
762-3 | 1 | Total Gross Incremental Annual Electric Savings_kWh | Wattsbase = Power draw (expressed in Watts) of base (existing) interior electrical equipment | 527
762-3 | 1 | Total Gross Average Annual Demand Reduction_kW | Source Documentation |  |  | Final Custom and Standard BEEP Evaluation Report 03-31-11.doc
762-3 | 1 | Total Gross Incremental Annual Electric Savings_kWh | Interactive Factor (IF) | 1
762-3 | 1 | Total Gross Incremental Annual Electric Savings_kWh | annual operating hours (HOURS) | 5202 | Commercial_AmerenTRM_HoursOfUse_Table.docx
762-3 | 1 | Total Gross Incremental Annual Electric Savings_kWh | Wattsee = Power draw (expressed in Watts) of efficient (replacement) electrical equipment | 299
762-3 | 1 | Total Gross Incremental Annual Electric Savings_kWh | Savings Notes | If the appropriate field data required to complete this equation cannot be obtained, the deemed savings values in the table are to be used for each measure.
762-3 | 2 | Total Gross Incremental Annual Electric Savings_kWh | Savings Algorithm | delta kWh =((WATTSbase - WATTSee) * HOURS * IF) /1000
762-3 | 2 | Baseline Value | Source Documentation |  |  | PY1 - PY5 Com Lighting Data 07.28.14 - Delta Watts_v2ComLightingSavings.xlsx
762-3 | 2 | Total Gross Incremental Annual Electric Savings_kWh | Wattsbase = Power draw (expressed in Watts) of base (existing) interior electrical equipment | 461.157895
762-3 | 2 | Total Gross Incremental Annual Electric Savings_kWh | Source Documentation |  |  | PY1 - PY5 Com Lighting Data 07.28.14 - Delta Watts_v2ComLightingSavings.xlsx
762-3 | 2 | Total Gross Incremental Annual Electric Savings_kWh | annual operating hours (HOURS) | 5747.5
762-3 | 2 | Total Gross Average Annual Demand Reduction_kW | Source Documentation |  |  | PY1 - PY5 Com Lighting Data 07.28.14 - Delta Watts_v2ComLightingSavings.xlsx
762-3 | 2 | Total Gross Incremental Annual Electric Savings_kWh | Wattsee = Power draw (expressed in Watts) of efficient (replacement) electrical equipment | 293.894737
762-3 | 2 | Total Gross Incremental Annual Electric Savings_kWh | Savings Notes | If the appropriate field data required to complete this equation cannot be obtained, the deemed savings values in the table are to be used for each measure.
762-3 | 2 | Efficient Case Value | Source Documentation |  |  | PY1 - PY5 Com Lighting Data 07.28.14 - Delta Watts_v2ComLightingSavings.xlsx
762-3 | 2 | Total Gross Incremental Annual Electric Savings_kWh | Interactive Factor (IF) | 1 | assumed to be 1 for the first 3 year implementation program until further data can be gathered and consensus can be built.
762-3 | 2 | Incremental Cost per Unit | Source Documentation |  |  | Final Custom and Standard BEEP Evaluation Report 03-31-11.doc
762-3 | 2 | Measure Life | Source Documentation |  |  | Final Custom and Standard BEEP Evaluation Report 03-31-11.doc
762-2 | 1 | Total Gross Incremental Annual Electric Savings_kWh | Savings Notes | If the appropriate field data required to complete this equation cannot be obtained, the deemed savings values in the table are to be used for each measure.
762-2 | 1 | Total Gross Incremental Annual Electric Savings_kWh | Savings Algorithm | delta kWh =((WATTSbase - WATTSee) * HOURS * IF) /1000 | Ohio TRM 2009
762-2 | 1 | Total Gross Incremental Annual Electric Savings_kWh | Wattsee = Power draw (expressed in Watts) of efficient (replacement) electrical equipment | 299
762-2 | 1 | Measure Life | Source Documentation |  |  | Final Custom and Standard BEEP Evaluation Report 03-31-11.doc
762-2 | 1 | Total Gross Incremental Annual Electric Savings_kWh | Wattsbase = Power draw (expressed in Watts) of base (existing) interior electrical equipment | 527
762-2 | 1 | Total Gross Average Annual Demand Reduction_kW | Source Documentation |  |  | Final Custom and Standard BEEP Evaluation Report 03-31-11.doc
762-2 | 1 | Total Gross Incremental Annual Electric Savings_kWh | annual operating hours (HOURS) | 5202 | Commercial_AmerenTRM_HoursOfUse_Table.docx
762-2 | 1 | Incremental Cost per Unit | Source Documentation |  |  | Final Custom and Standard BEEP Evaluation Report 03-31-11.doc
762-2 | 1 | Total Gross Incremental Annual Electric Savings_kWh | Interactive Factor (IF) | 1
762-2 | 1 | Total Gross Incremental Annual Electric Savings_kWh | Source Documentation |  |  | Final Custom and Standard BEEP Evaluation Report 03-31-11.doc
762-2 | 2 | Total Gross Incremental Annual Electric Savings_kWh | Wattsbase = Power draw (expressed in Watts) of base (existing) interior electrical equipment | 461.157895
762-2 | 2 | Total Gross Average Annual Demand Reduction_kW | Source Documentation |  |  | PY1 - PY5 Com Lighting Data 07.28.14 - Delta Watts_v2ComLightingSavings.xlsx
762-2 | 2 | Measure Life | Source Documentation |  |  | Final Custom and Standard BEEP Evaluation Report 03-31-11.doc
762-2 | 2 | Total Gross Incremental Annual Electric Savings_kWh | Savings Notes | If the appropriate field data required to complete this equation cannot be obtained, the deemed savings values in the table are to be used for each measure.
762-2 | 2 | Total Gross Incremental Annual Electric Savings_kWh | Source Documentation |  |  | PY1 - PY5 Com Lighting Data 07.28.14 - Delta Watts_v2ComLightingSavings.xlsx
762-2 | 2 | Baseline Value | Source Documentation |  |  | PY1 - PY5 Com Lighting Data 07.28.14 - Delta Watts_v2ComLightingSavings.xlsx
762-2 | 2 | Incremental Cost per Unit | Source Documentation |  |  | Final Custom and Standard BEEP Evaluation Report 03-31-11.doc
762-2 | 2 | Total Gross Incremental Annual Electric Savings_kWh | annual operating hours (HOURS) | 5054.034091
762-2 | 2 | Total Gross Incremental Annual Electric Savings_kWh | Savings Algorithm | delta kWh =((WATTSbase - WATTSee) * HOURS * IF) /1000
762-2 | 2 | Efficient Case Value | Source Documentation |  |  | PY1 - PY5 Com Lighting Data 07.28.14 - Delta Watts_v2ComLightingSavings.xlsx
762-2 | 2 | Total Gross Incremental Annual Electric Savings_kWh | Wattsee = Power draw (expressed in Watts) of efficient (replacement) electrical equipment | 293.894737
762-2 | 2 | Total Gross Incremental Annual Electric Savings_kWh | Interactive Factor (IF) | 1 | assumed to be 1 for the first 3 year implementation program until further data can be gathered and consensus can be built.
762-20 | 1 | Total Gross Incremental Annual Electric Savings_kWh | Wattsbase = Power draw (expressed in Watts) of base (existing) interior electrical equipment | 527
762-20 | 1 | Measure Life | Source Documentation |  |  | Final Custom and Standard BEEP Evaluation Report 03-31-11.doc
762-20 | 1 | Total Gross Incremental Annual Electric Savings_kWh | annual operating hours (HOURS) | 5202 | Commercial_AmerenTRM_HoursOfUse_Table.docx
762-20 | 1 | Total Gross Incremental Annual Electric Savings_kWh | Source Documentation |  |  | Final Custom and Standard BEEP Evaluation Report 03-31-11.doc
762-20 | 1 | Total Gross Incremental Annual Electric Savings_kWh | Savings Algorithm | delta kWh =((WATTSbase - WATTSee) * HOURS * IF) /1000 | Ohio TRM 2009
762-20 | 1 | Incremental Cost per Unit | Source Documentation |  |  | Final Custom and Standard BEEP Evaluation Report 03-31-11.doc
762-20 | 1 | Total Gross Incremental Annual Electric Savings_kWh | Savings Notes | If the appropriate field data required to complete this equation cannot be obtained, the deemed savings values in the table are to be used for each measure.
762-20 | 1 | Total Gross Incremental Annual Electric Savings_kWh | Interactive Factor (IF) | 1
762-20 | 1 | Total Gross Incremental Annual Electric Savings_kWh | Wattsee = Power draw (expressed in Watts) of efficient (replacement) electrical equipment | 299
762-20 | 1 | Total Gross Average Annual Demand Reduction_kW | Source Documentation |  |  | Final Custom and Standard BEEP Evaluation Report 03-31-11.doc
762-20 | 2 | Efficient Case Value | Source Documentation |  |  | PY1 - PY5 Com Lighting Data 07.28.14 - Delta Watts_v2ComLightingSavings.xlsx
762-20 | 2 | Total Gross Average Annual Demand Reduction_kW | Source Documentation |  |  | PY1 - PY5 Com Lighting Data 07.28.14 - Delta Watts_v2ComLightingSavings.xlsx
762-20 | 2 | Total Gross Incremental Annual Electric Savings_kWh | Wattsee = Power draw (expressed in Watts) of efficient (replacement) electrical equipment | 293.894737
762-20 | 2 | Total Gross Incremental Annual Electric Savings_kWh | Interactive Factor (IF) | 1 | assumed to be 1 for the first 3 year implementation program until further data can be gathered and consensus can be built.
762-20 | 2 | Total Gross Incremental Annual Electric Savings_kWh | Wattsbase = Power draw (expressed in Watts) of base (existing) interior electrical equipment | 461.157895
762-20 | 2 | Total Gross Incremental Annual Electric Savings_kWh | Source Documentation |  |  | PY1 - PY5 Com Lighting Data 07.28.14 - Delta Watts_v2ComLightingSavings.xlsx
762-20 | 2 | Total Gross Incremental Annual Electric Savings_kWh | Savings Notes | If the appropriate field data required to complete this equation cannot be obtained, the deemed savings values in the table are to be used for each measure.
762-20 | 2 | Total Gross Incremental Annual Electric Savings_kWh | annual operating hours (HOURS) | 5046.964539
762-20 | 2 | Measure Life | Source Documentation |  |  | Final Custom and Standard BEEP Evaluation Report 03-31-11.doc
762-20 | 2 | Total Gross Incremental Annual Electric Savings_kWh | Savings Algorithm | delta kWh =((WATTSbase – WATTSee) * HOURS * IF) /1000
762-20 | 2 | Baseline Value | Source Documentation |  |  | PY1 - PY5 Com Lighting Data 07.28.14 - Delta Watts_v2ComLightingSavings.xlsx
762-20 | 2 | Incremental Cost per Unit | Source Documentation |  |  | Final Custom and Standard BEEP Evaluation Report 03-31-11.doc
740-1 | 1 | Total Gross Incremental Annual Electric Savings_kWh | Savings Notes | If the appropriate field data required to complete this equation cannot be obtained, the deemed savings values in the table are to be used for each measure.
740-1 | 1 | Total Gross Incremental Annual Electric Savings_kWh | Wattsbase = Power draw (expressed in Watts) of base (existing) interior electrical equipment | 169 | Ameren Missouri PY 2 EMV report from ADM
740-1 | 1 | Total Gross Incremental Annual Electric Savings_kWh | annual operating hours (HOURS) | 5202 | Commercial_AmerenTRM_HoursOfUse_Table.docx
740-1 | 1 | Total Gross Average Annual Demand Reduction_kW | Source Documentation |  |  | Final Custom and Standard BEEP Evaluation Report 03-31-11.doc
740-1 | 1 | Total Gross Incremental Annual Electric Savings_kWh | Source Documentation |  |  | Final Custom and Standard BEEP Evaluation Report 03-31-11.doc
740-1 | 1 | Measure Life | Source Documentation |  |  | Final Custom and Standard BEEP Evaluation Report 03-31-11.doc
740-1 | 1 | Total Gross Incremental Annual Electric Savings_kWh | Interactive Factor (IF) | 1
740-1 | 1 | Total Gross Incremental Annual Electric Savings_kWh | Savings Algorithm | delta kWh =((WATTSbase - WATTSee) * HOURS * IF) /1000 | Ohio TRM 2009
740-1 | 1 | Baseline Value | Source Documentation |  |  | Final Custom and Standard BEEP Evaluation Report 03-31-11.doc
740-1 | 1 | Total Gross Incremental Annual Electric Savings_kWh | Wattsee = Power draw (expressed in Watts) of efficient (replacement) electrical equipment | 26 | Ameren Missouri PY 2 EMV report from ADM
740-1 | 1 | Incremental Cost per Unit | Source Documentation |  |  | Final Custom and Standard BEEP Evaluation Report 03-31-11.doc
740-1 | 1 | Efficient Case Value | Source Documentation |  |  | Final Custom and Standard BEEP Evaluation Report 03-31-11.doc
740-1 | 2 | Total Gross Incremental Annual Electric Savings_kWh | Savings Notes | If the appropriate field data required to complete this equation cannot be obtained, the deemed savings values in the table are to be used for each measure.
740-1 | 2 | Baseline Value | Source Documentation |  |  | PY1 - PY5 Com Lighting Data 07.28.14 - Delta Watts_v2ComLightingSavings.xlsx
740-1 | 2 | Total Gross Incremental Annual Electric Savings_kWh | Savings Algorithm | delta kWh =((WATTSbase - WATTSee) * HOURS * IF) /1000
740-1 | 2 | Total Gross Incremental Annual Electric Savings_kWh | Wattsee = Power draw (expressed in Watts) of efficient (replacement) electrical equipment | 26
740-1 | 2 | Efficient Case Value | Source Documentation |  |  | PY1 - PY5 Com Lighting Data 07.28.14 - Delta Watts_v2ComLightingSavings.xlsx
740-1 | 2 | Total Gross Incremental Annual Electric Savings_kWh | Interactive Factor (IF) | 1 | assumed to be 1 for the first 3 year implementation program until further data can be gathered and consensus can be built.
740-1 | 2 | Total Gross Incremental Annual Electric Savings_kWh | Source Documentation |  |  | PY1 - PY5 Com Lighting Data 07.28.14 - Delta Watts_v2ComLightingSavings.xlsx
740-1 | 2 | Total Gross Average Annual Demand Reduction_kW | Source Documentation |  |  | PY1 - PY5 Com Lighting Data 07.28.14 - Delta Watts_v2ComLightingSavings.xlsx
740-1 | 2 | Incremental Cost per Unit | Source Documentation |  |  | Final Custom and Standard BEEP Evaluation Report 03-31-11.doc
740-1 | 2 | Measure Life | Source Documentation |  |  | Final Custom and Standard BEEP Evaluation Report 03-31-11.doc
740-1 | 2 | Total Gross Incremental Annual Electric Savings_kWh | annual operating hours (HOURS) | 6151.423913
740-1 | 2 | Total Gross Incremental Annual Electric Savings_kWh | Wattsbase = Power draw (expressed in Watts) of base (existing) interior electrical equipment | 169
740-10 | 1 | Total Gross Incremental Annual Electric Savings_kWh | Wattsbase = Power draw (expressed in Watts) of base (existing) interior electrical equipment | 169 | Ameren Missouri PY 2 EMV report from ADM
740-10 | 1 | Efficient Case Value | Source Documentation |  |  | Final Custom and Standard BEEP Evaluation Report 03-31-11.doc
740-10 | 1 | Total Gross Incremental Annual Electric Savings_kWh | Source Documentation |  |  | Final Custom and Standard BEEP Evaluation Report 03-31-11.doc
740-10 | 1 | Total Gross Incremental Annual Electric Savings_kWh | Savings Algorithm | delta kWh =((WATTSbase - WATTSee) * HOURS * IF) /1000 | Ohio TRM 2009
740-10 | 1 | Total Gross Average Annual Demand Reduction_kW | Source Documentation |  |  | Final Custom and Standard BEEP Evaluation Report 03-31-11.doc
740-10 | 1 | Total Gross Incremental Annual Electric Savings_kWh | Savings Notes | If the appropriate field data required to complete this equation cannot be obtained, the deemed savings values in the table are to be used for each measure.
740-10 | 1 | Total Gross Incremental Annual Electric Savings_kWh | annual operating hours (HOURS) | 5202 | Commercial_AmerenTRM_HoursOfUse_Table.docx
740-10 | 1 | Total Gross Incremental Annual Electric Savings_kWh | Interactive Factor (IF) | 1
740-10 | 1 | Total Gross Incremental Annual Electric Savings_kWh | Wattsee = Power draw (expressed in Watts) of efficient (replacement) electrical equipment | 26 | Ameren Missouri PY 2 EMV report from ADM
740-10 | 1 | Incremental Cost per Unit | Source Documentation |  |  | Final Custom and Standard BEEP Evaluation Report 03-31-11.doc
740-10 | 1 | Baseline Value | Source Documentation |  |  | Final Custom and Standard BEEP Evaluation Report 03-31-11.doc
740-10 | 1 | Measure Life | Source Documentation |  |  | Final Custom and Standard BEEP Evaluation Report 03-31-11.doc
740-10 | 2 | Efficient Case Value | Source Documentation |  |  | PY1 - PY5 Com Lighting Data 07.28.14 - Delta Watts_v2ComLightingSavings.xlsx
740-10 | 2 | Measure Life | Source Documentation |  |  | Final Custom and Standard BEEP Evaluation Report 03-31-11.doc
740-10 | 2 | Total Gross Incremental Annual Electric Savings_kWh | Savings Notes | If the appropriate field data required to complete this equation cannot be obtained, the deemed savings values in the table are to be used for each measure.
740-10 | 2 | Total Gross Incremental Annual Electric Savings_kWh | annual operating hours (HOURS) | 2422
740-10 | 2 | Incremental Cost per Unit | Source Documentation |  |  | Final Custom and Standard BEEP Evaluation Report 03-31-11.doc
740-10 | 2 | Total Gross Incremental Annual Electric Savings_kWh | Wattsbase = Power draw (expressed in Watts) of base (existing) interior electrical equipment | 169
740-10 | 2 | Total Gross Incremental Annual Electric Savings_kWh | Interactive Factor (IF) | 1 | assumed to be 1 for the first 3 year implementation program until further data can be gathered and consensus can be built.
740-10 | 2 | Total Gross Incremental Annual Electric Savings_kWh | Savings Algorithm | delta kWh =((WATTSbase – WATTSee) * HOURS * IF) /1000
740-10 | 2 | Total Gross Incremental Annual Electric Savings_kWh | Source Documentation |  |  | PY1 - PY5 Com Lighting Data 07.28.14 - Delta Watts_v2ComLightingSavings.xlsx
740-10 | 2 | Total Gross Incremental Annual Electric Savings_kWh | Wattsee = Power draw (expressed in Watts) of efficient (replacement) electrical equipment | 26
740-10 | 2 | Total Gross Average Annual Demand Reduction_kW | Source Documentation |  |  | PY1 - PY5 Com Lighting Data 07.28.14 - Delta Watts_v2ComLightingSavings.xlsx
740-10 | 2 | Baseline Value | Source Documentation |  |  | PY1 - PY5 Com Lighting Data 07.28.14 - Delta Watts_v2ComLightingSavings.xlsx
740-15 | 1 | Incremental Cost per Unit | Source Documentation |  |  | Final Custom and Standard BEEP Evaluation Report 03-31-11.doc
740-15 | 1 | Measure Life | Source Documentation |  |  | Final Custom and Standard BEEP Evaluation Report 03-31-11.doc
740-15 | 1 | Total Gross Average Annual Demand Reduction_kW | Source Documentation |  |  | Final Custom and Standard BEEP Evaluation Report 03-31-11.doc
740-15 | 1 | Total Gross Incremental Annual Electric Savings_kWh | Savings Notes | If the appropriate field data required to complete this equation cannot be obtained, the deemed savings values in the table are to be used for each measure.
740-15 | 1 | Efficient Case Value | Source Documentation |  |  | Final Custom and Standard BEEP Evaluation Report 03-31-11.doc
740-15 | 1 | Total Gross Incremental Annual Electric Savings_kWh | Source Documentation |  |  | Final Custom and Standard BEEP Evaluation Report 03-31-11.doc
740-15 | 1 | Total Gross Incremental Annual Electric Savings_kWh | annual operating hours (HOURS) | 5202 | Commercial_AmerenTRM_HoursOfUse_Table.docx
740-15 | 1 | Total Gross Incremental Annual Electric Savings_kWh | Interactive Factor (IF) | 1
740-15 | 1 | Total Gross Incremental Annual Electric Savings_kWh | Savings Algorithm | delta kWh =((WATTSbase - WATTSee) * HOURS * IF) /1000 | Ohio TRM 2009
740-15 | 1 | Total Gross Incremental Annual Electric Savings_kWh | Wattsee = Power draw (expressed in Watts) of efficient (replacement) electrical equipment | 26 | Ameren Missouri PY 2 EMV report from ADM
740-15 | 1 | Baseline Value | Source Documentation |  |  | Final Custom and Standard BEEP Evaluation Report 03-31-11.doc
740-15 | 1 | Total Gross Incremental Annual Electric Savings_kWh | Wattsbase = Power draw (expressed in Watts) of base (existing) interior electrical equipment | 169 | Ameren Missouri PY 2 EMV report from ADM
740-15 | 2 | Total Gross Average Annual Demand Reduction_kW | Source Documentation |  |  | PY1 - PY5 Com Lighting Data 07.28.14 - Delta Watts_v2ComLightingSavings.xlsx
740-15 | 2 | Total Gross Incremental Annual Electric Savings_kWh | Savings Algorithm | delta kWh =((WATTSbase - WATTSee) * HOURS * IF) /1000
740-15 | 2 | Efficient Case Value | Source Documentation |  |  | PY1 - PY5 Com Lighting Data 07.28.14 - Delta Watts_v2ComLightingSavings.xlsx
740-15 | 2 | Measure Life | Source Documentation |  |  | Final Custom and Standard BEEP Evaluation Report 03-31-11.doc
740-15 | 2 | Total Gross Incremental Annual Electric Savings_kWh | Wattsbase = Power draw (expressed in Watts) of base (existing) interior electrical equipment | 169
740-15 | 2 | Total Gross Incremental Annual Electric Savings_kWh | Savings Notes | If the appropriate field data required to complete this equation cannot be obtained, the deemed savings values in the table are to be used for each measure.
740-15 | 2 | Total Gross Incremental Annual Electric Savings_kWh | Source Documentation |  |  | PY1 - PY5 Com Lighting Data 07.28.14 - Delta Watts_v2ComLightingSavings.xlsx
740-15 | 2 | Total Gross Incremental Annual Electric Savings_kWh | Interactive Factor (IF) | 1 | assumed to be 1 for the first 3 year implementation program until further data can be gathered and consensus can be built.
740-15 | 2 | Total Gross Incremental Annual Electric Savings_kWh | Wattsee = Power draw (expressed in Watts) of efficient (replacement) electrical equipment | 26
740-15 | 2 | Baseline Value | Source Documentation |  |  | PY1 - PY5 Com Lighting Data 07.28.14 - Delta Watts_v2ComLightingSavings.xlsx
740-15 | 2 | Total Gross Incremental Annual Electric Savings_kWh | annual operating hours (HOURS) | 4380
740-15 | 2 | Incremental Cost per Unit | Source Documentation |  |  | Final Custom and Standard BEEP Evaluation Report 03-31-11.doc
740-19 | 1 | Efficient Case Value | Source Documentation |  |  | Final Custom and Standard BEEP Evaluation Report 03-31-11.doc
740-19 | 1 | Total Gross Incremental Annual Electric Savings_kWh | Source Documentation |  |  | Final Custom and Standard BEEP Evaluation Report 03-31-11.doc
740-19 | 1 | Incremental Cost per Unit | Source Documentation |  |  | Final Custom and Standard BEEP Evaluation Report 03-31-11.doc
740-19 | 1 | Total Gross Incremental Annual Electric Savings_kWh | Wattsbase = Power draw (expressed in Watts) of base (existing) interior electrical equipment | 169 | Ameren Missouri PY 2 EMV report from ADM
740-19 | 1 | Measure Life | Source Documentation |  |  | Final Custom and Standard BEEP Evaluation Report 03-31-11.doc
740-19 | 1 | Total Gross Incremental Annual Electric Savings_kWh | Savings Algorithm | delta kWh =((WATTSbase - WATTSee) * HOURS * IF) /1000 | Ohio TRM 2009
740-19 | 1 | Total Gross Incremental Annual Electric Savings_kWh | Interactive Factor (IF) | 1
740-19 | 1 | Total Gross Incremental Annual Electric Savings_kWh | annual operating hours (HOURS) | 5202 | Commercial_AmerenTRM_HoursOfUse_Table.docx
740-19 | 1 | Total Gross Average Annual Demand Reduction_kW | Source Documentation |  |  | Final Custom and Standard BEEP Evaluation Report 03-31-11.doc
740-19 | 1 | Baseline Value | Source Documentation |  |  | Final Custom and Standard BEEP Evaluation Report 03-31-11.doc
740-19 | 1 | Total Gross Incremental Annual Electric Savings_kWh | Wattsee = Power draw (expressed in Watts) of efficient (replacement) electrical equipment | 26 | Ameren Missouri PY 2 EMV report from ADM
740-19 | 1 | Total Gross Incremental Annual Electric Savings_kWh | Savings Notes | If the appropriate field data required to complete this equation cannot be obtained, the deemed savings values in the table are to be used for each measure.
740-19 | 2 | Total Gross Incremental Annual Electric Savings_kWh | Wattsee = Power draw (expressed in Watts) of efficient (replacement) electrical equipment | 26
740-19 | 2 | Total Gross Incremental Annual Electric Savings_kWh | Source Documentation |  |  | PY1 - PY5 Com Lighting Data 07.28.14 - Delta Watts_v2ComLightingSavings.xlsx
740-19 | 2 | Total Gross Incremental Annual Electric Savings_kWh | Savings Algorithm | delta kWh =((WATTSbase - WATTSee) * HOURS * IF) /1000
740-19 | 2 | Total Gross Incremental Annual Electric Savings_kWh | Wattsbase = Power draw (expressed in Watts) of base (existing) interior electrical equipment | 169
740-19 | 2 | Efficient Case Value | Source Documentation |  |  | PY1 - PY5 Com Lighting Data 07.28.14 - Delta Watts_v2ComLightingSavings.xlsx
740-19 | 2 | Total Gross Incremental Annual Electric Savings_kWh | Interactive Factor (IF) | 1 | assumed to be 1 for the first 3 year implementation program until further data can be gathered and consensus can be built.
740-19 | 2 | Total Gross Incremental Annual Electric Savings_kWh | Savings Notes | If the appropriate field data required to complete this equation cannot be obtained, the deemed savings values in the table are to be used for each measure.
740-19 | 2 | Total Gross Average Annual Demand Reduction_kW | Source Documentation |  |  | PY1 - PY5 Com Lighting Data 07.28.14 - Delta Watts_v2ComLightingSavings.xlsx
740-19 | 2 | Baseline Value | Source Documentation |  |  | PY1 - PY5 Com Lighting Data 07.28.14 - Delta Watts_v2ComLightingSavings.xlsx
740-19 | 2 | Incremental Cost per Unit | Source Documentation |  |  | Final Custom and Standard BEEP Evaluation Report 03-31-11.doc
740-19 | 2 | Measure Life | Source Documentation |  |  | Final Custom and Standard BEEP Evaluation Report 03-31-11.doc
740-19 | 2 | Total Gross Incremental Annual Electric Savings_kWh | annual operating hours (HOURS) | 8760
740-4 | 1 | Total Gross Incremental Annual Electric Savings_kWh | Wattsee = Power draw (expressed in Watts) of efficient (replacement) electrical equipment | 26 | Ameren Missouri PY 2 EMV report from ADM
740-4 | 1 | Total Gross Incremental Annual Electric Savings_kWh | annual operating hours (HOURS) | 5202 | Commercial_AmerenTRM_HoursOfUse_Table.docx
740-4 | 1 | Total Gross Incremental Annual Electric Savings_kWh | Savings Algorithm | delta kWh =((WATTSbase - WATTSee) * HOURS * IF) /1000 | Ohio TRM 2009
740-4 | 1 | Baseline Value | Source Documentation |  |  | Final Custom and Standard BEEP Evaluation Report 03-31-11.doc
740-4 | 1 | Total Gross Incremental Annual Electric Savings_kWh | Wattsbase = Power draw (expressed in Watts) of base (existing) interior electrical equipment | 169 | Ameren Missouri PY 2 EMV report from ADM
740-4 | 1 | Total Gross Incremental Annual Electric Savings_kWh | Savings Notes | If the appropriate field data required to complete this equation cannot be obtained, the deemed savings values in the table are to be used for each measure.
740-4 | 1 | Incremental Cost per Unit | Source Documentation |  |  | Final Custom and Standard BEEP Evaluation Report 03-31-11.doc
740-4 | 1 | Measure Life | Source Documentation |  |  | Final Custom and Standard BEEP Evaluation Report 03-31-11.doc
740-4 | 1 | Total Gross Incremental Annual Electric Savings_kWh | Source Documentation |  |  | Final Custom and Standard BEEP Evaluation Report 03-31-11.doc
740-4 | 1 | Total Gross Average Annual Demand Reduction_kW | Source Documentation |  |  | Final Custom and Standard BEEP Evaluation Report 03-31-11.doc
740-4 | 1 | Efficient Case Value | Source Documentation |  |  | Final Custom and Standard BEEP Evaluation Report 03-31-11.doc
740-4 | 1 | Total Gross Incremental Annual Electric Savings_kWh | Interactive Factor (IF) | 1
740-4 | 2 | Baseline Value | Source Documentation |  |  | PY1 - PY5 Com Lighting Data 07.28.14 - Delta Watts_v2ComLightingSavings.xlsx
740-4 | 2 | Total Gross Incremental Annual Electric Savings_kWh | Wattsee = Power draw (expressed in Watts) of efficient (replacement) electrical equipment | 26
740-4 | 2 | Total Gross Incremental Annual Electric Savings_kWh | Wattsbase = Power draw (expressed in Watts) of base (existing) interior electrical equipment | 169
740-4 | 2 | Total Gross Incremental Annual Electric Savings_kWh | annual operating hours (HOURS) | 3540
740-4 | 2 | Efficient Case Value | Source Documentation |  |  | PY1 - PY5 Com Lighting Data 07.28.14 - Delta Watts_v2ComLightingSavings.xlsx
740-4 | 2 | Total Gross Incremental Annual Electric Savings_kWh | Savings Algorithm | delta kWh =((WATTSbase - WATTSee) * HOURS * IF) /1000
740-4 | 2 | Total Gross Incremental Annual Electric Savings_kWh | Savings Notes | If the appropriate field data required to complete this equation cannot be obtained, the deemed savings values in the table are to be used for each measure.
740-4 | 2 | Total Gross Incremental Annual Electric Savings_kWh | Interactive Factor (IF) | 1 | assumed to be 1 for the first 3 year implementation program until further data can be gathered and consensus can be built.
740-4 | 2 | Incremental Cost per Unit | Source Documentation |  |  | Final Custom and Standard BEEP Evaluation Report 03-31-11.doc
740-4 | 2 | Measure Life | Source Documentation |  |  | Final Custom and Standard BEEP Evaluation Report 03-31-11.doc
740-4 | 2 | Total Gross Average Annual Demand Reduction_kW | Source Documentation |  |  | PY1 - PY5 Com Lighting Data 07.28.14 - Delta Watts_v2ComLightingSavings.xlsx
740-4 | 2 | Total Gross Incremental Annual Electric Savings_kWh | Source Documentation |  |  | PY1 - PY5 Com Lighting Data 07.28.14 - Delta Watts_v2ComLightingSavings.xlsx
740-5 | 1 | Total Gross Incremental Annual Electric Savings_kWh | Savings Notes | If the appropriate field data required to complete this equation cannot be obtained, the deemed savings values in the table are to be used for each measure.
740-5 | 1 | Incremental Cost per Unit | Source Documentation |  |  | Final Custom and Standard BEEP Evaluation Report 03-31-11.doc
740-5 | 1 | Total Gross Average Annual Demand Reduction_kW | Source Documentation |  |  | Final Custom and Standard BEEP Evaluation Report 03-31-11.doc
740-5 | 1 | Total Gross Incremental Annual Electric Savings_kWh | Savings Algorithm | delta kWh =((WATTSbase - WATTSee) * HOURS * IF) /1000 | Ohio TRM 2009
740-5 | 1 | Efficient Case Value | Source Documentation |  |  | Final Custom and Standard BEEP Evaluation Report 03-31-11.doc
740-5 | 1 | Total Gross Incremental Annual Electric Savings_kWh | Source Documentation |  |  | Final Custom and Standard BEEP Evaluation Report 03-31-11.doc
740-5 | 1 | Measure Life | Source Documentation |  |  | Final Custom and Standard BEEP Evaluation Report 03-31-11.doc
740-5 | 1 | Total Gross Incremental Annual Electric Savings_kWh | annual operating hours (HOURS) | 5202 | Commercial_AmerenTRM_HoursOfUse_Table.docx
740-5 | 1 | Total Gross Incremental Annual Electric Savings_kWh | Interactive Factor (IF) | 1
740-5 | 1 | Baseline Value | Source Documentation |  |  | Final Custom and Standard BEEP Evaluation Report 03-31-11.doc
740-5 | 1 | Total Gross Incremental Annual Electric Savings_kWh | Wattsbase = Power draw (expressed in Watts) of base (existing) interior electrical equipment | 169 | Ameren Missouri PY 2 EMV report from ADM
740-5 | 1 | Total Gross Incremental Annual Electric Savings_kWh | Wattsee = Power draw (expressed in Watts) of efficient (replacement) electrical equipment | 26 | Ameren Missouri PY 2 EMV report from ADM
740-5 | 2 | Total Gross Incremental Annual Electric Savings_kWh | Wattsee = Power draw (expressed in Watts) of efficient (replacement) electrical equipment | 26
740-5 | 2 | Total Gross Average Annual Demand Reduction_kW | Source Documentation |  |  | PY1 - PY5 Com Lighting Data 07.28.14 - Delta Watts_v2ComLightingSavings.xlsx
740-5 | 2 | Measure Life | Source Documentation |  |  | Final Custom and Standard BEEP Evaluation Report 03-31-11.doc
740-5 | 2 | Total Gross Incremental Annual Electric Savings_kWh | Savings Algorithm | delta kWh =((WATTSbase - WATTSee) * HOURS * IF) /1000
740-5 | 2 | Total Gross Incremental Annual Electric Savings_kWh | Savings Notes | If the appropriate field data required to complete this equation cannot be obtained, the deemed savings values in the table are to be used for each measure.
740-5 | 2 | Total Gross Incremental Annual Electric Savings_kWh | Wattsbase = Power draw (expressed in Watts) of base (existing) interior electrical equipment | 169
740-5 | 2 | Incremental Cost per Unit | Source Documentation |  |  | Final Custom and Standard BEEP Evaluation Report 03-31-11.doc
740-5 | 2 | Total Gross Incremental Annual Electric Savings_kWh | annual operating hours (HOURS) | 6504.163265
740-5 | 2 | Total Gross Incremental Annual Electric Savings_kWh | Interactive Factor (IF) | 1 | assumed to be 1 for the first 3 year implementation program until further data can be gathered and consensus can be built.
740-5 | 2 | Baseline Value | Source Documentation |  |  | PY1 - PY5 Com Lighting Data 07.28.14 - Delta Watts_v2ComLightingSavings.xlsx
740-5 | 2 | Total Gross Incremental Annual Electric Savings_kWh | Source Documentation |  |  | PY1 - PY5 Com Lighting Data 07.28.14 - Delta Watts_v2ComLightingSavings.xlsx
740-5 | 2 | Efficient Case Value | Source Documentation |  |  | PY1 - PY5 Com Lighting Data 07.28.14 - Delta Watts_v2ComLightingSavings.xlsx
740-11 | 1 | Total Gross Average Annual Demand Reduction_kW | Source Documentation |  |  | Final Custom and Standard BEEP Evaluation Report 03-31-11.doc
740-11 | 1 | Total Gross Incremental Annual Electric Savings_kWh | annual operating hours (HOURS) | 5202 | Commercial_AmerenTRM_HoursOfUse_Table.docx
740-11 | 1 | Total Gross Incremental Annual Electric Savings_kWh | Savings Notes | If the appropriate field data required to complete this equation cannot be obtained, the deemed savings values in the table are to be used for each measure.
740-11 | 1 | Total Gross Incremental Annual Electric Savings_kWh | Wattsee = Power draw (expressed in Watts) of efficient (replacement) electrical equipment | 26 | Ameren Missouri PY 2 EMV report from ADM
740-11 | 1 | Baseline Value | Source Documentation |  |  | Final Custom and Standard BEEP Evaluation Report 03-31-11.doc
740-11 | 1 | Efficient Case Value | Source Documentation |  |  | Final Custom and Standard BEEP Evaluation Report 03-31-11.doc
740-11 | 1 | Total Gross Incremental Annual Electric Savings_kWh | Source Documentation |  |  | Final Custom and Standard BEEP Evaluation Report 03-31-11.doc
740-11 | 1 | Total Gross Incremental Annual Electric Savings_kWh | Wattsbase = Power draw (expressed in Watts) of base (existing) interior electrical equipment | 169 | Ameren Missouri PY 2 EMV report from ADM
740-11 | 1 | Total Gross Incremental Annual Electric Savings_kWh | Interactive Factor (IF) | 1
740-11 | 1 | Measure Life | Source Documentation |  |  | Final Custom and Standard BEEP Evaluation Report 03-31-11.doc
740-11 | 1 | Total Gross Incremental Annual Electric Savings_kWh | Savings Algorithm | delta kWh =((WATTSbase - WATTSee) * HOURS * IF) /1000 | Ohio TRM 2009
740-11 | 1 | Incremental Cost per Unit | Source Documentation |  |  | Final Custom and Standard BEEP Evaluation Report 03-31-11.doc
740-11 | 2 | Total Gross Incremental Annual Electric Savings_kWh | annual operating hours (HOURS) | 6147.983607
740-11 | 2 | Total Gross Incremental Annual Electric Savings_kWh | Savings Algorithm | delta kWh =((WATTSbase - WATTSee) * HOURS * IF) /1000
740-11 | 2 | Incremental Cost per Unit | Source Documentation |  |  | Final Custom and Standard BEEP Evaluation Report 03-31-11.doc
740-11 | 2 | Baseline Value | Source Documentation |  |  | PY1 - PY5 Com Lighting Data 07.28.14 - Delta Watts_v2ComLightingSavings.xlsx
740-11 | 2 | Total Gross Incremental Annual Electric Savings_kWh | Interactive Factor (IF) | 1 | assumed to be 1 for the first 3 year implementation program until further data can be gathered and consensus can be built.
740-11 | 2 | Total Gross Incremental Annual Electric Savings_kWh | Savings Notes | If the appropriate field data required to complete this equation cannot be obtained, the deemed savings values in the table are to be used for each measure.
740-11 | 2 | Efficient Case Value | Source Documentation |  |  | PY1 - PY5 Com Lighting Data 07.28.14 - Delta Watts_v2ComLightingSavings.xlsx
740-11 | 2 | Total Gross Incremental Annual Electric Savings_kWh | Wattsee = Power draw (expressed in Watts) of efficient (replacement) electrical equipment | 26
740-11 | 2 | Measure Life | Source Documentation |  |  | Final Custom and Standard BEEP Evaluation Report 03-31-11.doc
740-11 | 2 | Total Gross Average Annual Demand Reduction_kW | Source Documentation |  |  | PY1 - PY5 Com Lighting Data 07.28.14 - Delta Watts_v2ComLightingSavings.xlsx
740-11 | 2 | Total Gross Incremental Annual Electric Savings_kWh | Wattsbase = Power draw (expressed in Watts) of base (existing) interior electrical equipment | 169
740-11 | 2 | Total Gross Incremental Annual Electric Savings_kWh | Source Documentation |  |  | PY1 - PY5 Com Lighting Data 07.28.14 - Delta Watts_v2ComLightingSavings.xlsx
740-12 | 1 | Total Gross Incremental Annual Electric Savings_kWh | annual operating hours (HOURS) | 5202 | Commercial_AmerenTRM_HoursOfUse_Table.docx
740-12 | 1 | Efficient Case Value | Source Documentation |  |  | Final Custom and Standard BEEP Evaluation Report 03-31-11.doc
740-12 | 1 | Baseline Value | Source Documentation |  |  | Final Custom and Standard BEEP Evaluation Report 03-31-11.doc
740-12 | 1 | Total Gross Incremental Annual Electric Savings_kWh | Wattsee = Power draw (expressed in Watts) of efficient (replacement) electrical equipment | 26 | Ameren Missouri PY 2 EMV report from ADM
740-12 | 1 | Total Gross Incremental Annual Electric Savings_kWh | Savings Algorithm | delta kWh =((WATTSbase - WATTSee) * HOURS * IF) /1000 | Ohio TRM 2009
740-12 | 1 | Total Gross Incremental Annual Electric Savings_kWh | Interactive Factor (IF) | 1
740-12 | 1 | Total Gross Incremental Annual Electric Savings_kWh | Savings Notes | If the appropriate field data required to complete this equation cannot be obtained, the deemed savings values in the table are to be used for each measure.
740-12 | 1 | Measure Life | Source Documentation |  |  | Final Custom and Standard BEEP Evaluation Report 03-31-11.doc
740-12 | 1 | Total Gross Incremental Annual Electric Savings_kWh | Wattsbase = Power draw (expressed in Watts) of base (existing) interior electrical equipment | 169 | Ameren Missouri PY 2 EMV report from ADM
740-12 | 1 | Total Gross Incremental Annual Electric Savings_kWh | Source Documentation |  |  | Final Custom and Standard BEEP Evaluation Report 03-31-11.doc
740-12 | 1 | Incremental Cost per Unit | Source Documentation |  |  | Final Custom and Standard BEEP Evaluation Report 03-31-11.doc
740-12 | 1 | Total Gross Average Annual Demand Reduction_kW | Source Documentation |  |  | Final Custom and Standard BEEP Evaluation Report 03-31-11.doc
740-12 | 2 | Total Gross Incremental Annual Electric Savings_kWh | Interactive Factor (IF) | 1 | assumed to be 1 for the first 3 year implementation program until further data can be gathered and consensus can be built.
740-12 | 2 | Total Gross Incremental Annual Electric Savings_kWh | Savings Algorithm | delta kWh =((WATTSbase - WATTSee) * HOURS * IF) /1000
740-12 | 2 | Efficient Case Value | Source Documentation |  |  | PY1 - PY5 Com Lighting Data 07.28.14 - Delta Watts_v2ComLightingSavings.xlsx
740-12 | 2 | Total Gross Incremental Annual Electric Savings_kWh | Source Documentation |  |  | PY1 - PY5 Com Lighting Data 07.28.14 - Delta Watts_v2ComLightingSavings.xlsx
740-12 | 2 | Total Gross Average Annual Demand Reduction_kW | Source Documentation |  |  | PY1 - PY5 Com Lighting Data 07.28.14 - Delta Watts_v2ComLightingSavings.xlsx
740-12 | 2 | Total Gross Incremental Annual Electric Savings_kWh | Wattsbase = Power draw (expressed in Watts) of base (existing) interior electrical equipment | 169
740-12 | 2 | Baseline Value | Source Documentation |  |  | PY1 - PY5 Com Lighting Data 07.28.14 - Delta Watts_v2ComLightingSavings.xlsx
740-12 | 2 | Incremental Cost per Unit | Source Documentation |  |  | Final Custom and Standard BEEP Evaluation Report 03-31-11.doc
740-12 | 2 | Total Gross Incremental Annual Electric Savings_kWh | Savings Notes | If the appropriate field data required to complete this equation cannot be obtained, the deemed savings values in the table are to be used for each measure.
740-12 | 2 | Total Gross Incremental Annual Electric Savings_kWh | Wattsee = Power draw (expressed in Watts) of efficient (replacement) electrical equipment | 26
740-12 | 2 | Measure Life | Source Documentation |  |  | Final Custom and Standard BEEP Evaluation Report 03-31-11.doc
740-12 | 2 | Total Gross Incremental Annual Electric Savings_kWh | annual operating hours (HOURS) | 4311
740-6 | 1 | Baseline Value | Source Documentation |  |  | Final Custom and Standard BEEP Evaluation Report 03-31-11.doc
740-6 | 1 | Total Gross Incremental Annual Electric Savings_kWh | Savings Algorithm | delta kWh =((WATTSbase - WATTSee) * HOURS * IF) /1000 | Ohio TRM 2009
740-6 | 1 | Total Gross Incremental Annual Electric Savings_kWh | Wattsbase = Power draw (expressed in Watts) of base (existing) interior electrical equipment | 169 | Ameren Missouri PY 2 EMV report from ADM
740-6 | 1 | Measure Life | Source Documentation |  |  | Final Custom and Standard BEEP Evaluation Report 03-31-11.doc
740-6 | 1 | Efficient Case Value | Source Documentation |  |  | Final Custom and Standard BEEP Evaluation Report 03-31-11.doc
740-6 | 1 | Total Gross Incremental Annual Electric Savings_kWh | annual operating hours (HOURS) | 5202 | Commercial_AmerenTRM_HoursOfUse_Table.docx
740-6 | 1 | Total Gross Incremental Annual Electric Savings_kWh | Interactive Factor (IF) | 1
740-6 | 1 | Total Gross Average Annual Demand Reduction_kW | Source Documentation |  |  | Final Custom and Standard BEEP Evaluation Report 03-31-11.doc
740-6 | 1 | Total Gross Incremental Annual Electric Savings_kWh | Savings Notes | If the appropriate field data required to complete this equation cannot be obtained, the deemed savings values in the table are to be used for each measure.
740-6 | 1 | Incremental Cost per Unit | Source Documentation |  |  | Final Custom and Standard BEEP Evaluation Report 03-31-11.doc
740-6 | 1 | Total Gross Incremental Annual Electric Savings_kWh | Wattsee = Power draw (expressed in Watts) of efficient (replacement) electrical equipment | 26 | Ameren Missouri PY 2 EMV report from ADM
740-6 | 1 | Total Gross Incremental Annual Electric Savings_kWh | Source Documentation |  |  | Final Custom and Standard BEEP Evaluation Report 03-31-11.doc
740-6 | 2 | Total Gross Incremental Annual Electric Savings_kWh | Interactive Factor (IF) | 1 | assumed to be 1 for the first 3 year implementation program until further data can be gathered and consensus can be built.
740-6 | 2 | Total Gross Incremental Annual Electric Savings_kWh | Savings Algorithm | delta kWh =((WATTSbase - WATTSee) * HOURS * IF) /1000
740-6 | 2 | Incremental Cost per Unit | Source Documentation |  |  | Final Custom and Standard BEEP Evaluation Report 03-31-11.doc
740-6 | 2 | Total Gross Incremental Annual Electric Savings_kWh | Wattsee = Power draw (expressed in Watts) of efficient (replacement) electrical equipment | 26
740-6 | 2 | Efficient Case Value | Source Documentation |  |  | PY1 - PY5 Com Lighting Data 07.28.14 - Delta Watts_v2ComLightingSavings.xlsx
740-6 | 2 | Total Gross Average Annual Demand Reduction_kW | Source Documentation |  |  | PY1 - PY5 Com Lighting Data 07.28.14 - Delta Watts_v2ComLightingSavings.xlsx
740-6 | 2 | Total Gross Incremental Annual Electric Savings_kWh | Wattsbase = Power draw (expressed in Watts) of base (existing) interior electrical equipment | 169
740-6 | 2 | Total Gross Incremental Annual Electric Savings_kWh | annual operating hours (HOURS) | 5254.833333
740-6 | 2 | Measure Life | Source Documentation |  |  | Final Custom and Standard BEEP Evaluation Report 03-31-11.doc
740-6 | 2 | Total Gross Incremental Annual Electric Savings_kWh | Source Documentation |  |  | PY1 - PY5 Com Lighting Data 07.28.14 - Delta Watts_v2ComLightingSavings.xlsx
740-6 | 2 | Baseline Value | Source Documentation |  |  | PY1 - PY5 Com Lighting Data 07.28.14 - Delta Watts_v2ComLightingSavings.xlsx
740-6 | 2 | Total Gross Incremental Annual Electric Savings_kWh | Savings Notes | If the appropriate field data required to complete this equation cannot be obtained, the deemed savings values in the table are to be used for each measure.
740-7 | 1 | Total Gross Incremental Annual Electric Savings_kWh | Source Documentation |  |  | Final Custom and Standard BEEP Evaluation Report 03-31-11.doc
740-7 | 1 | Total Gross Incremental Annual Electric Savings_kWh | Wattsee = Power draw (expressed in Watts) of efficient (replacement) electrical equipment | 26 | Ameren Missouri PY 2 EMV report from ADM
740-7 | 1 | Measure Life | Source Documentation |  |  | Final Custom and Standard BEEP Evaluation Report 03-31-11.doc
740-7 | 1 | Total Gross Incremental Annual Electric Savings_kWh | annual operating hours (HOURS) | 5202 | Commercial_AmerenTRM_HoursOfUse_Table.docx
740-7 | 1 | Incremental Cost per Unit | Source Documentation |  |  | Final Custom and Standard BEEP Evaluation Report 03-31-11.doc
740-7 | 1 | Total Gross Incremental Annual Electric Savings_kWh | Wattsbase = Power draw (expressed in Watts) of base (existing) interior electrical equipment | 169 | Ameren Missouri PY 2 EMV report from ADM
740-7 | 1 | Efficient Case Value | Source Documentation |  |  | Final Custom and Standard BEEP Evaluation Report 03-31-11.doc
740-7 | 1 | Total Gross Incremental Annual Electric Savings_kWh | Savings Notes | If the appropriate field data required to complete this equation cannot be obtained, the deemed savings values in the table are to be used for each measure.
740-7 | 1 | Baseline Value | Source Documentation |  |  | Final Custom and Standard BEEP Evaluation Report 03-31-11.doc
740-7 | 1 | Total Gross Incremental Annual Electric Savings_kWh | Interactive Factor (IF) | 1
740-7 | 1 | Total Gross Average Annual Demand Reduction_kW | Source Documentation |  |  | Final Custom and Standard BEEP Evaluation Report 03-31-11.doc
740-7 | 1 | Total Gross Incremental Annual Electric Savings_kWh | Savings Algorithm | delta kWh =((WATTSbase - WATTSee) * HOURS * IF) /1000 | Ohio TRM 2009
740-7 | 2 | Total Gross Incremental Annual Electric Savings_kWh | Wattsee = Power draw (expressed in Watts) of efficient (replacement) electrical equipment | 26
740-7 | 2 | Total Gross Average Annual Demand Reduction_kW | Source Documentation |  |  | PY1 - PY5 Com Lighting Data 07.28.14 - Delta Watts_v2ComLightingSavings.xlsx
740-7 | 2 | Total Gross Incremental Annual Electric Savings_kWh | Source Documentation |  |  | PY1 - PY5 Com Lighting Data 07.28.14 - Delta Watts_v2ComLightingSavings.xlsx
740-7 | 2 | Baseline Value | Source Documentation |  |  | PY1 - PY5 Com Lighting Data 07.28.14 - Delta Watts_v2ComLightingSavings.xlsx
740-7 | 2 | Total Gross Incremental Annual Electric Savings_kWh | Interactive Factor (IF) | 1 | assumed to be 1 for the first 3 year implementation program until further data can be gathered and consensus can be built.
740-7 | 2 | Total Gross Incremental Annual Electric Savings_kWh | Savings Algorithm | delta kWh =((WATTSbase - WATTSee) * HOURS * IF) /1000
740-7 | 2 | Total Gross Incremental Annual Electric Savings_kWh | Savings Notes | If the appropriate field data required to complete this equation cannot be obtained, the deemed savings values in the table are to be used for each measure.
740-7 | 2 | Efficient Case Value | Source Documentation |  |  | PY1 - PY5 Com Lighting Data 07.28.14 - Delta Watts_v2ComLightingSavings.xlsx
740-7 | 2 | Total Gross Incremental Annual Electric Savings_kWh | annual operating hours (HOURS) | 7730.797101
740-7 | 2 | Incremental Cost per Unit | Source Documentation |  |  | Final Custom and Standard BEEP Evaluation Report 03-31-11.doc
740-7 | 2 | Total Gross Incremental Annual Electric Savings_kWh | Wattsbase = Power draw (expressed in Watts) of base (existing) interior electrical equipment | 169
740-7 | 2 | Measure Life | Source Documentation |  |  | Final Custom and Standard BEEP Evaluation Report 03-31-11.doc
740-13 | 1 | Measure Life | Source Documentation |  |  | Final Custom and Standard BEEP Evaluation Report 03-31-11.doc
740-13 | 1 | Total Gross Incremental Annual Electric Savings_kWh | Wattsee = Power draw (expressed in Watts) of efficient (replacement) electrical equipment | 26 | Ameren Missouri PY 2 EMV report from ADM
740-13 | 1 | Total Gross Incremental Annual Electric Savings_kWh | Wattsbase = Power draw (expressed in Watts) of base (existing) interior electrical equipment | 169 | Ameren Missouri PY 2 EMV report from ADM
740-13 | 1 | Total Gross Incremental Annual Electric Savings_kWh | Savings Notes | If the appropriate field data required to complete this equation cannot be obtained, the deemed savings values in the table are to be used for each measure.
740-13 | 1 | Total Gross Incremental Annual Electric Savings_kWh | annual operating hours (HOURS) | 5202 | Commercial_AmerenTRM_HoursOfUse_Table.docx
740-13 | 1 | Baseline Value | Source Documentation |  |  | Final Custom and Standard BEEP Evaluation Report 03-31-11.doc
740-13 | 1 | Total Gross Incremental Annual Electric Savings_kWh | Interactive Factor (IF) | 1
740-13 | 1 | Total Gross Incremental Annual Electric Savings_kWh | Source Documentation |  |  | Final Custom and Standard BEEP Evaluation Report 03-31-11.doc
740-13 | 1 | Efficient Case Value | Source Documentation |  |  | Final Custom and Standard BEEP Evaluation Report 03-31-11.doc
740-13 | 1 | Total Gross Average Annual Demand Reduction_kW | Source Documentation |  |  | Final Custom and Standard BEEP Evaluation Report 03-31-11.doc
740-13 | 1 | Incremental Cost per Unit | Source Documentation |  |  | Final Custom and Standard BEEP Evaluation Report 03-31-11.doc
740-13 | 1 | Total Gross Incremental Annual Electric Savings_kWh | Savings Algorithm | delta kWh =((WATTSbase - WATTSee) * HOURS * IF) /1000 | Ohio TRM 2009
740-13 | 2 | Total Gross Incremental Annual Electric Savings_kWh | Wattsee = Power draw (expressed in Watts) of efficient (replacement) electrical equipment | 26
740-13 | 2 | Total Gross Incremental Annual Electric Savings_kWh | Savings Notes | If the appropriate field data required to complete this equation cannot be obtained, the deemed savings values in the table are to be used for each measure.
740-13 | 2 | Total Gross Incremental Annual Electric Savings_kWh | annual operating hours (HOURS) | 777
740-13 | 2 | Total Gross Incremental Annual Electric Savings_kWh | Source Documentation |  |  | PY1 - PY5 Com Lighting Data 07.28.14 - Delta Watts_v2ComLightingSavings.xlsx
740-13 | 2 | Total Gross Average Annual Demand Reduction_kW | Source Documentation |  |  | PY1 - PY5 Com Lighting Data 07.28.14 - Delta Watts_v2ComLightingSavings.xlsx
740-13 | 2 | Total Gross Incremental Annual Electric Savings_kWh | Savings Algorithm | delta kWh =((WATTSbase - WATTSee) * HOURS * IF) /1000
740-13 | 2 | Baseline Value | Source Documentation |  |  | PY1 - PY5 Com Lighting Data 07.28.14 - Delta Watts_v2ComLightingSavings.xlsx
740-13 | 2 | Efficient Case Value | Source Documentation |  |  | PY1 - PY5 Com Lighting Data 07.28.14 - Delta Watts_v2ComLightingSavings.xlsx
740-13 | 2 | Total Gross Incremental Annual Electric Savings_kWh | Interactive Factor (IF) | 1 | assumed to be 1 for the first 3 year implementation program until further data can be gathered and consensus can be built.
740-13 | 2 | Total Gross Incremental Annual Electric Savings_kWh | Wattsbase = Power draw (expressed in Watts) of base (existing) interior electrical equipment | 169
740-13 | 2 | Incremental Cost per Unit | Source Documentation |  |  | Final Custom and Standard BEEP Evaluation Report 03-31-11.doc
740-13 | 2 | Measure Life | Source Documentation |  |  | Final Custom and Standard BEEP Evaluation Report 03-31-11.doc
740-9 | 1 | Total Gross Incremental Annual Electric Savings_kWh | Savings Algorithm | delta kWh =((WATTSbase - WATTSee) * HOURS * IF) /1000 | Ohio TRM 2009
740-9 | 1 | Total Gross Incremental Annual Electric Savings_kWh | Interactive Factor (IF) | 1
740-9 | 1 | Total Gross Incremental Annual Electric Savings_kWh | Savings Notes | If the appropriate field data required to complete this equation cannot be obtained, the deemed savings values in the table are to be used for each measure.
740-9 | 1 | Total Gross Incremental Annual Electric Savings_kWh | Wattsbase = Power draw (expressed in Watts) of base (existing) interior electrical equipment | 169 | Ameren Missouri PY 2 EMV report from ADM
740-9 | 1 | Total Gross Incremental Annual Electric Savings_kWh | Source Documentation |  |  | Final Custom and Standard BEEP Evaluation Report 03-31-11.doc
740-9 | 1 | Incremental Cost per Unit | Source Documentation |  |  | Final Custom and Standard BEEP Evaluation Report 03-31-11.doc
740-9 | 1 | Total Gross Incremental Annual Electric Savings_kWh | annual operating hours (HOURS) | 5202 | Commercial_AmerenTRM_HoursOfUse_Table.docx
740-9 | 1 | Measure Life | Source Documentation |  |  | Final Custom and Standard BEEP Evaluation Report 03-31-11.doc
740-9 | 1 | Baseline Value | Source Documentation |  |  | Final Custom and Standard BEEP Evaluation Report 03-31-11.doc
740-9 | 1 | Total Gross Average Annual Demand Reduction_kW | Source Documentation |  |  | Final Custom and Standard BEEP Evaluation Report 03-31-11.doc
740-9 | 1 | Total Gross Incremental Annual Electric Savings_kWh | Wattsee = Power draw (expressed in Watts) of efficient (replacement) electrical equipment | 26 | Ameren Missouri PY 2 EMV report from ADM
740-9 | 1 | Efficient Case Value | Source Documentation |  |  | Final Custom and Standard BEEP Evaluation Report 03-31-11.doc
740-9 | 2 | Total Gross Incremental Annual Electric Savings_kWh | Source Documentation |  |  | PY1 - PY5 Com Lighting Data 07.28.14 - Delta Watts_v2ComLightingSavings.xlsx
740-9 | 2 | Total Gross Incremental Annual Electric Savings_kWh | Savings Notes | If the appropriate field data required to complete this equation cannot be obtained, the deemed savings values in the table are to be used for each measure.
740-9 | 2 | Baseline Value | Source Documentation |  |  | PY1 - PY5 Com Lighting Data 07.28.14 - Delta Watts_v2ComLightingSavings.xlsx
740-9 | 2 | Total Gross Incremental Annual Electric Savings_kWh | Wattsee = Power draw (expressed in Watts) of efficient (replacement) electrical equipment | 26
740-9 | 2 | Total Gross Average Annual Demand Reduction_kW | Source Documentation |  |  | PY1 - PY5 Com Lighting Data 07.28.14 - Delta Watts_v2ComLightingSavings.xlsx
740-9 | 2 | Incremental Cost per Unit | Source Documentation |  |  | Final Custom and Standard BEEP Evaluation Report 03-31-11.doc
740-9 | 2 | Total Gross Incremental Annual Electric Savings_kWh | Interactive Factor (IF) | 1 | assumed to be 1 for the first 3 year implementation program until further data can be gathered and consensus can be built.
740-9 | 2 | Total Gross Incremental Annual Electric Savings_kWh | Wattsbase = Power draw (expressed in Watts) of base (existing) interior electrical equipment | 169
740-9 | 2 | Total Gross Incremental Annual Electric Savings_kWh | Savings Algorithm | delta kWh =((WATTSbase - WATTSee) * HOURS * IF) /1000
740-9 | 2 | Efficient Case Value | Source Documentation |  |  | PY1 - PY5 Com Lighting Data 07.28.14 - Delta Watts_v2ComLightingSavings.xlsx
740-9 | 2 | Measure Life | Source Documentation |  |  | Final Custom and Standard BEEP Evaluation Report 03-31-11.doc
740-9 | 2 | Total Gross Incremental Annual Electric Savings_kWh | annual operating hours (HOURS) | 5798.34375
740-14 | 1 | Total Gross Incremental Annual Electric Savings_kWh | Source Documentation |  |  | Final Custom and Standard BEEP Evaluation Report 03-31-11.doc
740-14 | 1 | Total Gross Incremental Annual Electric Savings_kWh | Savings Notes | If the appropriate field data required to complete this equation cannot be obtained, the deemed savings values in the table are to be used for each measure.
740-14 | 1 | Baseline Value | Source Documentation |  |  | Final Custom and Standard BEEP Evaluation Report 03-31-11.doc
740-14 | 1 | Efficient Case Value | Source Documentation |  |  | Final Custom and Standard BEEP Evaluation Report 03-31-11.doc
740-14 | 1 | Measure Life | Source Documentation |  |  | Final Custom and Standard BEEP Evaluation Report 03-31-11.doc
740-14 | 1 | Total Gross Incremental Annual Electric Savings_kWh | Interactive Factor (IF) | 1
740-14 | 1 | Total Gross Incremental Annual Electric Savings_kWh | annual operating hours (HOURS) | 5202 | Commercial_AmerenTRM_HoursOfUse_Table.docx
740-14 | 1 | Total Gross Average Annual Demand Reduction_kW | Source Documentation |  |  | Final Custom and Standard BEEP Evaluation Report 03-31-11.doc
740-14 | 1 | Total Gross Incremental Annual Electric Savings_kWh | Wattsbase = Power draw (expressed in Watts) of base (existing) interior electrical equipment | 169 | Ameren Missouri PY 2 EMV report from ADM
740-14 | 1 | Total Gross Incremental Annual Electric Savings_kWh | Wattsee = Power draw (expressed in Watts) of efficient (replacement) electrical equipment | 26 | Ameren Missouri PY 2 EMV report from ADM
740-14 | 1 | Total Gross Incremental Annual Electric Savings_kWh | Savings Algorithm | delta kWh =((WATTSbase - WATTSee) * HOURS * IF) /1000 | Ohio TRM 2009
740-14 | 1 | Incremental Cost per Unit | Source Documentation |  |  | Final Custom and Standard BEEP Evaluation Report 03-31-11.doc
740-14 | 2 | Incremental Cost per Unit | Source Documentation |  |  | Final Custom and Standard BEEP Evaluation Report 03-31-11.doc
740-14 | 2 | Total Gross Incremental Annual Electric Savings_kWh | Wattsee = Power draw (expressed in Watts) of efficient (replacement) electrical equipment | 26
740-14 | 2 | Total Gross Incremental Annual Electric Savings_kWh | annual operating hours (HOURS) | 5542.356808
740-14 | 2 | Total Gross Incremental Annual Electric Savings_kWh | Savings Notes | If the appropriate field data required to complete this equation cannot be obtained, the deemed savings values in the table are to be used for each measure.
740-14 | 2 | Total Gross Incremental Annual Electric Savings_kWh | Savings Algorithm | delta kWh =((WATTSbase - WATTSee) * HOURS * IF) /1000
740-14 | 2 | Efficient Case Value | Source Documentation |  |  | PY1 - PY5 Com Lighting Data 07.28.14 - Delta Watts_v2ComLightingSavings.xlsx
740-14 | 2 | Baseline Value | Source Documentation |  |  | PY1 - PY5 Com Lighting Data 07.28.14 - Delta Watts_v2ComLightingSavings.xlsx
740-14 | 2 | Total Gross Incremental Annual Electric Savings_kWh | Source Documentation |  |  | PY1 - PY5 Com Lighting Data 07.28.14 - Delta Watts_v2ComLightingSavings.xlsx
740-14 | 2 | Total Gross Incremental Annual Electric Savings_kWh | Wattsbase = Power draw (expressed in Watts) of base (existing) interior electrical equipment | 169
740-14 | 2 | Total Gross Incremental Annual Electric Savings_kWh | Interactive Factor (IF) | 1 | assumed to be 1 for the first 3 year implementation program until further data can be gathered and consensus can be built.
740-14 | 2 | Total Gross Average Annual Demand Reduction_kW | Source Documentation |  |  | PY1 - PY5 Com Lighting Data 07.28.14 - Delta Watts_v2ComLightingSavings.xlsx
740-14 | 2 | Measure Life | Source Documentation |  |  | Final Custom and Standard BEEP Evaluation Report 03-31-11.doc
740-16 | 1 | Baseline Value | Source Documentation |  |  | Final Custom and Standard BEEP Evaluation Report 03-31-11.doc
740-16 | 1 | Total Gross Incremental Annual Electric Savings_kWh | annual operating hours (HOURS) | 5202 | Commercial_AmerenTRM_HoursOfUse_Table.docx
740-16 | 1 | Total Gross Incremental Annual Electric Savings_kWh | Wattsee = Power draw (expressed in Watts) of efficient (replacement) electrical equipment | 26 | Ameren Missouri PY 2 EMV report from ADM
740-16 | 1 | Total Gross Incremental Annual Electric Savings_kWh | Interactive Factor (IF) | 1
740-16 | 1 | Efficient Case Value | Source Documentation |  |  | Final Custom and Standard BEEP Evaluation Report 03-31-11.doc
740-16 | 1 | Measure Life | Source Documentation |  |  | Final Custom and Standard BEEP Evaluation Report 03-31-11.doc
740-16 | 1 | Total Gross Incremental Annual Electric Savings_kWh | Savings Algorithm | delta kWh =((WATTSbase - WATTSee) * HOURS * IF) /1000 | Ohio TRM 2009
740-16 | 1 | Total Gross Incremental Annual Electric Savings_kWh | Savings Notes | If the appropriate field data required to complete this equation cannot be obtained, the deemed savings values in the table are to be used for each measure.
740-16 | 1 | Incremental Cost per Unit | Source Documentation |  |  | Final Custom and Standard BEEP Evaluation Report 03-31-11.doc
740-16 | 1 | Total Gross Average Annual Demand Reduction_kW | Source Documentation |  |  | Final Custom and Standard BEEP Evaluation Report 03-31-11.doc
740-16 | 1 | Total Gross Incremental Annual Electric Savings_kWh | Source Documentation |  |  | Final Custom and Standard BEEP Evaluation Report 03-31-11.doc
740-16 | 1 | Total Gross Incremental Annual Electric Savings_kWh | Wattsbase = Power draw (expressed in Watts) of base (existing) interior electrical equipment | 169 | Ameren Missouri PY 2 EMV report from ADM
740-16 | 2 | Total Gross Average Annual Demand Reduction_kW | Source Documentation |  |  | PY1 - PY5 Com Lighting Data 07.28.14 - Delta Watts_v2ComLightingSavings.xlsx
740-16 | 2 | Total Gross Incremental Annual Electric Savings_kWh | Source Documentation |  |  | PY1 - PY5 Com Lighting Data 07.28.14 - Delta Watts_v2ComLightingSavings.xlsx
740-16 | 2 | Measure Life | Source Documentation |  |  | Final Custom and Standard BEEP Evaluation Report 03-31-11.doc
740-16 | 2 | Total Gross Incremental Annual Electric Savings_kWh | Wattsee = Power draw (expressed in Watts) of efficient (replacement) electrical equipment | 26
740-16 | 2 | Total Gross Incremental Annual Electric Savings_kWh | Savings Algorithm | delta kWh =((WATTSbase - WATTSee) * HOURS * IF) /1000
740-16 | 2 | Total Gross Incremental Annual Electric Savings_kWh | Savings Notes | If the appropriate field data required to complete this equation cannot be obtained, the deemed savings values in the table are to be used for each measure.
740-16 | 2 | Total Gross Incremental Annual Electric Savings_kWh | Interactive Factor (IF) | 1 | assumed to be 1 for the first 3 year implementation program until further data can be gathered and consensus can be built.
740-16 | 2 | Baseline Value | Source Documentation |  |  | PY1 - PY5 Com Lighting Data 07.28.14 - Delta Watts_v2ComLightingSavings.xlsx
740-16 | 2 | Incremental Cost per Unit | Source Documentation |  |  | Final Custom and Standard BEEP Evaluation Report 03-31-11.doc
740-16 | 2 | Total Gross Incremental Annual Electric Savings_kWh | Wattsbase = Power draw (expressed in Watts) of base (existing) interior electrical equipment | 169
740-16 | 2 | Efficient Case Value | Source Documentation |  |  | PY1 - PY5 Com Lighting Data 07.28.14 - Delta Watts_v2ComLightingSavings.xlsx
740-16 | 2 | Total Gross Incremental Annual Electric Savings_kWh | annual operating hours (HOURS) | 5950
740-8 | 1 | Total Gross Average Annual Demand Reduction_kW | Source Documentation |  |  | Final Custom and Standard BEEP Evaluation Report 03-31-11.doc
740-8 | 1 | Total Gross Incremental Annual Electric Savings_kWh | Source Documentation |  |  | Final Custom and Standard BEEP Evaluation Report 03-31-11.doc
740-8 | 1 | Total Gross Incremental Annual Electric Savings_kWh | Savings Notes | If the appropriate field data required to complete this equation cannot be obtained, the deemed savings values in the table are to be used for each measure.
740-8 | 1 | Total Gross Incremental Annual Electric Savings_kWh | Interactive Factor (IF) | 1
740-8 | 1 | Total Gross Incremental Annual Electric Savings_kWh | Wattsee = Power draw (expressed in Watts) of efficient (replacement) electrical equipment | 26 | Ameren Missouri PY 2 EMV report from ADM
740-8 | 1 | Incremental Cost per Unit | Source Documentation |  |  | Final Custom and Standard BEEP Evaluation Report 03-31-11.doc
740-8 | 1 | Measure Life | Source Documentation |  |  | Final Custom and Standard BEEP Evaluation Report 03-31-11.doc
740-8 | 1 | Total Gross Incremental Annual Electric Savings_kWh | Wattsbase = Power draw (expressed in Watts) of base (existing) interior electrical equipment | 169 | Ameren Missouri PY 2 EMV report from ADM
740-8 | 1 | Baseline Value | Source Documentation |  |  | Final Custom and Standard BEEP Evaluation Report 03-31-11.doc
740-8 | 1 | Efficient Case Value | Source Documentation |  |  | Final Custom and Standard BEEP Evaluation Report 03-31-11.doc
740-8 | 1 | Total Gross Incremental Annual Electric Savings_kWh | Savings Algorithm | delta kWh =((WATTSbase - WATTSee) * HOURS * IF) /1000 | Ohio TRM 2009
740-8 | 1 | Total Gross Incremental Annual Electric Savings_kWh | annual operating hours (HOURS) | 5202 | Commercial_AmerenTRM_HoursOfUse_Table.docx
740-8 | 2 | Total Gross Incremental Annual Electric Savings_kWh | Interactive Factor (IF) | 1 | assumed to be 1 for the first 3 year implementation program until further data can be gathered and consensus can be built.
740-8 | 2 | Incremental Cost per Unit | Source Documentation |  |  | Final Custom and Standard BEEP Evaluation Report 03-31-11.doc
740-8 | 2 | Total Gross Incremental Annual Electric Savings_kWh | Savings Algorithm | delta kWh =((WATTSbase - WATTSee) * HOURS * IF) /1000
740-8 | 2 | Total Gross Incremental Annual Electric Savings_kWh | Savings Notes | If the appropriate field data required to complete this equation cannot be obtained, the deemed savings values in the table are to be used for each measure.
740-8 | 2 | Total Gross Incremental Annual Electric Savings_kWh | Wattsbase = Power draw (expressed in Watts) of base (existing) interior electrical equipment | 169
740-8 | 2 | Total Gross Incremental Annual Electric Savings_kWh | Wattsee = Power draw (expressed in Watts) of efficient (replacement) electrical equipment | 26
740-8 | 2 | Total Gross Average Annual Demand Reduction_kW | Source Documentation |  |  | PY1 - PY5 Com Lighting Data 07.28.14 - Delta Watts_v2ComLightingSavings.xlsx
740-8 | 2 | Total Gross Incremental Annual Electric Savings_kWh | Source Documentation |  |  | PY1 - PY5 Com Lighting Data 07.28.14 - Delta Watts_v2ComLightingSavings.xlsx
740-8 | 2 | Efficient Case Value | Source Documentation |  |  | PY1 - PY5 Com Lighting Data 07.28.14 - Delta Watts_v2ComLightingSavings.xlsx
740-8 | 2 | Total Gross Incremental Annual Electric Savings_kWh | annual operating hours (HOURS) | 4655.962406
740-8 | 2 | Baseline Value | Source Documentation |  |  | PY1 - PY5 Com Lighting Data 07.28.14 - Delta Watts_v2ComLightingSavings.xlsx
740-8 | 2 | Measure Life | Source Documentation |  |  | Final Custom and Standard BEEP Evaluation Report 03-31-11.doc
740-18 | 1 | Total Gross Incremental Annual Electric Savings_kWh | Savings Algorithm | delta kWh =((WATTSbase - WATTSee) * HOURS * IF) /1000 | Ohio TRM 2009
740-18 | 1 | Total Gross Incremental Annual Electric Savings_kWh | annual operating hours (HOURS) | 5202 | Commercial_AmerenTRM_HoursOfUse_Table.docx
740-18 | 1 | Total Gross Incremental Annual Electric Savings_kWh | Wattsbase = Power draw (expressed in Watts) of base (existing) interior electrical equipment | 169 | Ameren Missouri PY 2 EMV report from ADM
740-18 | 1 | Total Gross Incremental Annual Electric Savings_kWh | Source Documentation |  |  | Final Custom and Standard BEEP Evaluation Report 03-31-11.doc
740-18 | 1 | Total Gross Incremental Annual Electric Savings_kWh | Savings Notes | If the appropriate field data required to complete this equation cannot be obtained, the deemed savings values in the table are to be used for each measure.
740-18 | 1 | Total Gross Incremental Annual Electric Savings_kWh | Wattsee = Power draw (expressed in Watts) of efficient (replacement) electrical equipment | 26 | Ameren Missouri PY 2 EMV report from ADM
740-18 | 1 | Total Gross Incremental Annual Electric Savings_kWh | Interactive Factor (IF) | 1
740-18 | 1 | Incremental Cost per Unit | Source Documentation |  |  | Final Custom and Standard BEEP Evaluation Report 03-31-11.doc
740-18 | 1 | Measure Life | Source Documentation |  |  | Final Custom and Standard BEEP Evaluation Report 03-31-11.doc
740-18 | 1 | Efficient Case Value | Source Documentation |  |  | Final Custom and Standard BEEP Evaluation Report 03-31-11.doc
740-18 | 1 | Baseline Value | Source Documentation |  |  | Final Custom and Standard BEEP Evaluation Report 03-31-11.doc
740-18 | 1 | Total Gross Average Annual Demand Reduction_kW | Source Documentation |  |  | Final Custom and Standard BEEP Evaluation Report 03-31-11.doc
740-18 | 2 | Efficient Case Value | Source Documentation |  |  | PY1 - PY5 Com Lighting Data 07.28.14 - Delta Watts_v2ComLightingSavings.xlsx
740-18 | 2 | Measure Life | Source Documentation |  |  | Final Custom and Standard BEEP Evaluation Report 03-31-11.doc
740-18 | 2 | Total Gross Incremental Annual Electric Savings_kWh | Interactive Factor (IF) | 1 | assumed to be 1 for the first 3 year implementation program until further data can be gathered and consensus can be built.
740-18 | 2 | Incremental Cost per Unit | Source Documentation |  |  | Final Custom and Standard BEEP Evaluation Report 03-31-11.doc
740-18 | 2 | Total Gross Incremental Annual Electric Savings_kWh | Source Documentation |  |  | PY1 - PY5 Com Lighting Data 07.28.14 - Delta Watts_v2ComLightingSavings.xlsx
740-18 | 2 | Total Gross Incremental Annual Electric Savings_kWh | Wattsee = Power draw (expressed in Watts) of efficient (replacement) electrical equipment | 26
740-18 | 2 | Total Gross Incremental Annual Electric Savings_kWh | Wattsbase = Power draw (expressed in Watts) of base (existing) interior electrical equipment | 169
740-18 | 2 | Total Gross Incremental Annual Electric Savings_kWh | Savings Notes | If the appropriate field data required to complete this equation cannot be obtained, the deemed savings values in the table are to be used for each measure.
740-18 | 2 | Total Gross Incremental Annual Electric Savings_kWh | Savings Algorithm | delta kWh =((WATTSbase - WATTSee) * HOURS * IF) /1000
740-18 | 2 | Total Gross Average Annual Demand Reduction_kW | Source Documentation |  |  | PY1 - PY5 Com Lighting Data 07.28.14 - Delta Watts_v2ComLightingSavings.xlsx
740-18 | 2 | Total Gross Incremental Annual Electric Savings_kWh | annual operating hours (HOURS) | 1664
740-18 | 2 | Baseline Value | Source Documentation |  |  | PY1 - PY5 Com Lighting Data 07.28.14 - Delta Watts_v2ComLightingSavings.xlsx
740-3 | 1 | Total Gross Incremental Annual Electric Savings_kWh | Wattsbase = Power draw (expressed in Watts) of base (existing) interior electrical equipment | 169 | Ameren Missouri PY 2 EMV report from ADM
740-3 | 1 | Total Gross Incremental Annual Electric Savings_kWh | Interactive Factor (IF) | 1
740-3 | 1 | Total Gross Incremental Annual Electric Savings_kWh | Savings Algorithm | delta kWh =((WATTSbase - WATTSee) * HOURS * IF) /1000 | Ohio TRM 2009
740-3 | 1 | Total Gross Incremental Annual Electric Savings_kWh | Wattsee = Power draw (expressed in Watts) of efficient (replacement) electrical equipment | 26 | Ameren Missouri PY 2 EMV report from ADM
740-3 | 1 | Total Gross Average Annual Demand Reduction_kW | Source Documentation |  |  | Final Custom and Standard BEEP Evaluation Report 03-31-11.doc
740-3 | 1 | Efficient Case Value | Source Documentation |  |  | Final Custom and Standard BEEP Evaluation Report 03-31-11.doc
740-3 | 1 | Incremental Cost per Unit | Source Documentation |  |  | Final Custom and Standard BEEP Evaluation Report 03-31-11.doc
740-3 | 1 | Measure Life | Source Documentation |  |  | Final Custom and Standard BEEP Evaluation Report 03-31-11.doc
740-3 | 1 | Total Gross Incremental Annual Electric Savings_kWh | Source Documentation |  |  | Final Custom and Standard BEEP Evaluation Report 03-31-11.doc
740-3 | 1 | Total Gross Incremental Annual Electric Savings_kWh | Savings Notes | If the appropriate field data required to complete this equation cannot be obtained, the deemed savings values in the table are to be used for each measure.
740-3 | 1 | Total Gross Incremental Annual Electric Savings_kWh | annual operating hours (HOURS) | 5202 | Commercial_AmerenTRM_HoursOfUse_Table.docx
740-3 | 1 | Baseline Value | Source Documentation |  |  | Final Custom and Standard BEEP Evaluation Report 03-31-11.doc
740-3 | 2 | Total Gross Incremental Annual Electric Savings_kWh | Source Documentation |  |  | PY1 - PY5 Com Lighting Data 07.28.14 - Delta Watts_v2ComLightingSavings.xlsx
740-3 | 2 | Total Gross Incremental Annual Electric Savings_kWh | Wattsee = Power draw (expressed in Watts) of efficient (replacement) electrical equipment | 26
740-3 | 2 | Baseline Value | Source Documentation |  |  | PY1 - PY5 Com Lighting Data 07.28.14 - Delta Watts_v2ComLightingSavings.xlsx
740-3 | 2 | Total Gross Incremental Annual Electric Savings_kWh | Savings Notes | If the appropriate field data required to complete this equation cannot be obtained, the deemed savings values in the table are to be used for each measure.
740-3 | 2 | Incremental Cost per Unit | Source Documentation |  |  | Final Custom and Standard BEEP Evaluation Report 03-31-11.doc
740-3 | 2 | Total Gross Incremental Annual Electric Savings_kWh | Interactive Factor (IF) | 1 | assumed to be 1 for the first 3 year implementation program until further data can be gathered and consensus can be built.
740-3 | 2 | Total Gross Incremental Annual Electric Savings_kWh | Wattsbase = Power draw (expressed in Watts) of base (existing) interior electrical equipment | 169
740-3 | 2 | Efficient Case Value | Source Documentation |  |  | PY1 - PY5 Com Lighting Data 07.28.14 - Delta Watts_v2ComLightingSavings.xlsx
740-3 | 2 | Measure Life | Source Documentation |  |  | Final Custom and Standard BEEP Evaluation Report 03-31-11.doc
740-3 | 2 | Total Gross Incremental Annual Electric Savings_kWh | Savings Algorithm | delta kWh =((WATTSbase - WATTSee) * HOURS * IF) /1000
740-3 | 2 | Total Gross Average Annual Demand Reduction_kW | Source Documentation |  |  | PY1 - PY5 Com Lighting Data 07.28.14 - Delta Watts_v2ComLightingSavings.xlsx
740-3 | 2 | Total Gross Incremental Annual Electric Savings_kWh | annual operating hours (HOURS) | 5747.5
740-2 | 1 | Total Gross Incremental Annual Electric Savings_kWh | Wattsee = Power draw (expressed in Watts) of efficient (replacement) electrical equipment | 26 | Ameren Missouri PY 2 EMV report from ADM
740-2 | 1 | Measure Life | Source Documentation |  |  | Final Custom and Standard BEEP Evaluation Report 03-31-11.doc
740-2 | 1 | Efficient Case Value | Source Documentation |  |  | Final Custom and Standard BEEP Evaluation Report 03-31-11.doc
740-2 | 1 | Total Gross Incremental Annual Electric Savings_kWh | Wattsbase = Power draw (expressed in Watts) of base (existing) interior electrical equipment | 169 | Ameren Missouri PY 2 EMV report from ADM
740-2 | 1 | Incremental Cost per Unit | Source Documentation |  |  | Final Custom and Standard BEEP Evaluation Report 03-31-11.doc
740-2 | 1 | Baseline Value | Source Documentation |  |  | Final Custom and Standard BEEP Evaluation Report 03-31-11.doc
740-2 | 1 | Total Gross Incremental Annual Electric Savings_kWh | annual operating hours (HOURS) | 5202 | Commercial_AmerenTRM_HoursOfUse_Table.docx
740-2 | 1 | Total Gross Incremental Annual Electric Savings_kWh | Savings Algorithm | delta kWh =((WATTSbase - WATTSee) * HOURS * IF) /1000 | Ohio TRM 2009
740-2 | 1 | Total Gross Incremental Annual Electric Savings_kWh | Interactive Factor (IF) | 1
740-2 | 1 | Total Gross Incremental Annual Electric Savings_kWh | Source Documentation |  |  | Final Custom and Standard BEEP Evaluation Report 03-31-11.doc
740-2 | 1 | Total Gross Average Annual Demand Reduction_kW | Source Documentation |  |  | Final Custom and Standard BEEP Evaluation Report 03-31-11.doc
740-2 | 1 | Total Gross Incremental Annual Electric Savings_kWh | Savings Notes | If the appropriate field data required to complete this equation cannot be obtained, the deemed savings values in the table are to be used for each measure.
740-2 | 2 | Total Gross Incremental Annual Electric Savings_kWh | Interactive Factor (IF) | 1 | assumed to be 1 for the first 3 year implementation program until further data can be gathered and consensus can be built.
740-2 | 2 | Measure Life | Source Documentation |  |  | Final Custom and Standard BEEP Evaluation Report 03-31-11.doc
740-2 | 2 | Total Gross Incremental Annual Electric Savings_kWh | Wattsee = Power draw (expressed in Watts) of efficient (replacement) electrical equipment | 26
740-2 | 2 | Incremental Cost per Unit | Source Documentation |  |  | Final Custom and Standard BEEP Evaluation Report 03-31-11.doc
740-2 | 2 | Total Gross Average Annual Demand Reduction_kW | Source Documentation |  |  | PY1 - PY5 Com Lighting Data 07.28.14 - Delta Watts_v2ComLightingSavings.xlsx
740-2 | 2 | Total Gross Incremental Annual Electric Savings_kWh | Savings Algorithm | delta kWh =((WATTSbase - WATTSee) * HOURS * IF) /1000
740-2 | 2 | Baseline Value | Source Documentation |  |  | PY1 - PY5 Com Lighting Data 07.28.14 - Delta Watts_v2ComLightingSavings.xlsx
740-2 | 2 | Efficient Case Value | Source Documentation |  |  | PY1 - PY5 Com Lighting Data 07.28.14 - Delta Watts_v2ComLightingSavings.xlsx
740-2 | 2 | Total Gross Incremental Annual Electric Savings_kWh | annual operating hours (HOURS) | 5054.034091
740-2 | 2 | Total Gross Incremental Annual Electric Savings_kWh | Source Documentation |  |  | PY1 - PY5 Com Lighting Data 07.28.14 - Delta Watts_v2ComLightingSavings.xlsx
740-2 | 2 | Total Gross Incremental Annual Electric Savings_kWh | Wattsbase = Power draw (expressed in Watts) of base (existing) interior electrical equipment | 169
740-2 | 2 | Total Gross Incremental Annual Electric Savings_kWh | Savings Notes | If the appropriate field data required to complete this equation cannot be obtained, the deemed savings values in the table are to be used for each measure.
740-20 | 1 | Total Gross Incremental Annual Electric Savings_kWh | Wattsee = Power draw (expressed in Watts) of efficient (replacement) electrical equipment | 26 | Ameren Missouri PY 2 EMV report from ADM
740-20 | 1 | Baseline Value | Source Documentation |  |  | Final Custom and Standard BEEP Evaluation Report 03-31-11.doc
740-20 | 1 | Measure Life | Source Documentation |  |  | Final Custom and Standard BEEP Evaluation Report 03-31-11.doc
740-20 | 1 | Incremental Cost per Unit | Source Documentation |  |  | Final Custom and Standard BEEP Evaluation Report 03-31-11.doc
740-20 | 1 | Total Gross Incremental Annual Electric Savings_kWh | Savings Algorithm | delta kWh =((WATTSbase - WATTSee) * HOURS * IF) /1000 | Ohio TRM 2009
740-20 | 1 | Total Gross Incremental Annual Electric Savings_kWh | Interactive Factor (IF) | 1
740-20 | 1 | Total Gross Incremental Annual Electric Savings_kWh | Savings Notes | If the appropriate field data required to complete this equation cannot be obtained, the deemed savings values in the table are to be used for each measure.
740-20 | 1 | Total Gross Average Annual Demand Reduction_kW | Source Documentation |  |  | Final Custom and Standard BEEP Evaluation Report 03-31-11.doc
740-20 | 1 | Total Gross Incremental Annual Electric Savings_kWh | Wattsbase = Power draw (expressed in Watts) of base (existing) interior electrical equipment | 169 | Ameren Missouri PY 2 EMV report from ADM
740-20 | 1 | Total Gross Incremental Annual Electric Savings_kWh | Source Documentation |  |  | Final Custom and Standard BEEP Evaluation Report 03-31-11.doc
740-20 | 1 | Total Gross Incremental Annual Electric Savings_kWh | annual operating hours (HOURS) | 5202 | Commercial_AmerenTRM_HoursOfUse_Table.docx
740-20 | 1 | Efficient Case Value | Source Documentation |  |  | Final Custom and Standard BEEP Evaluation Report 03-31-11.doc
740-20 | 2 | Total Gross Average Annual Demand Reduction_kW | Source Documentation |  |  | PY1 - PY5 Com Lighting Data 07.28.14 - Delta Watts_v2ComLightingSavings.xlsx
740-20 | 2 | Total Gross Incremental Annual Electric Savings_kWh | Interactive Factor (IF) | 1 | assumed to be 1 for the first 3 year implementation program until further data can be gathered and consensus can be built.
740-20 | 2 | Total Gross Incremental Annual Electric Savings_kWh | Wattsbase = Power draw (expressed in Watts) of base (existing) interior electrical equipment | 169
740-20 | 2 | Baseline Value | Source Documentation |  |  | PY1 - PY5 Com Lighting Data 07.28.14 - Delta Watts_v2ComLightingSavings.xlsx
740-20 | 2 | Total Gross Incremental Annual Electric Savings_kWh | Savings Algorithm | delta kWh =((WATTSbase – WATTSee) * HOURS * IF) /1000
740-20 | 2 | Total Gross Incremental Annual Electric Savings_kWh | Wattsee = Power draw (expressed in Watts) of efficient (replacement) electrical equipment | 26
740-20 | 2 | Efficient Case Value | Source Documentation |  |  | PY1 - PY5 Com Lighting Data 07.28.14 - Delta Watts_v2ComLightingSavings.xlsx
740-20 | 2 | Measure Life | Source Documentation |  |  | Final Custom and Standard BEEP Evaluation Report 03-31-11.doc
740-20 | 2 | Total Gross Incremental Annual Electric Savings_kWh | Source Documentation |  |  | PY1 - PY5 Com Lighting Data 07.28.14 - Delta Watts_v2ComLightingSavings.xlsx
740-20 | 2 | Total Gross Incremental Annual Electric Savings_kWh | Savings Notes | If the appropriate field data required to complete this equation cannot be obtained, the deemed savings values in the table are to be used for each measure.
740-20 | 2 | Total Gross Incremental Annual Electric Savings_kWh | annual operating hours (HOURS) | 5046.964539
740-20 | 2 | Incremental Cost per Unit | Source Documentation |  |  | Final Custom and Standard BEEP Evaluation Report 03-31-11.doc
741-1 | 1 | Total Gross Incremental Annual Electric Savings_kWh | Interactive Factor (IF) | 1
741-1 | 1 | Total Gross Incremental Annual Electric Savings_kWh | annual operating hours (HOURS) | 5202 | Commercial_AmerenTRM_HoursOfUse_Table.docx
741-1 | 1 | Total Gross Incremental Annual Electric Savings_kWh | Wattsbase = Power draw (expressed in Watts) of base (existing) interior electrical equipment | 65 | Ameren Missouri PY 2 EMV report from ADM
741-1 | 1 | Total Gross Incremental Annual Electric Savings_kWh | Source Documentation |  |  | Final Custom and Standard BEEP Evaluation Report 03-31-11.doc
741-1 | 1 | Measure Life | Source Documentation |  |  | Final Custom and Standard BEEP Evaluation Report 03-31-11.doc
741-1 | 1 | Total Gross Incremental Annual Electric Savings_kWh | Savings Notes | If the appropriate field data required to complete this equation cannot be obtained, the deemed savings values in the table are to be used for each measure.
741-1 | 1 | Total Gross Incremental Annual Electric Savings_kWh | Savings Algorithm | delta kWh =((WATTSbase - WATTSee) * HOURS * IF) /1000 | Ohio TRM 2009
741-1 | 1 | Total Gross Incremental Annual Electric Savings_kWh | Wattsee = Power draw (expressed in Watts) of efficient (replacement) electrical equipment | 32 | Ameren Missouri PY 2 EMV report from ADM
741-1 | 1 | Incremental Cost per Unit | Source Documentation |  |  | Final Custom and Standard BEEP Evaluation Report 03-31-11.doc
741-1 | 1 | Total Gross Average Annual Demand Reduction_kW | Source Documentation |  |  | Final Custom and Standard BEEP Evaluation Report 03-31-11.doc
741-1 | 1 | Baseline Value | Source Documentation |  |  | Final Custom and Standard BEEP Evaluation Report 03-31-11.doc
741-1 | 1 | Efficient Case Value | Source Documentation |  |  | Final Custom and Standard BEEP Evaluation Report 03-31-11.doc
741-1 | 2 | Total Gross Incremental Annual Electric Savings_kWh | annual operating hours (HOURS) | 6151.423913
741-1 | 2 | Incremental Cost per Unit | Source Documentation |  |  | Final Custom and Standard BEEP Evaluation Report 03-31-11.doc
741-1 | 2 | Baseline Value | Source Documentation |  |  | PY1 - PY5 Com Lighting Data 07.28.14 - Delta Watts_v2ComLightingSavings.xlsx
741-1 | 2 | Total Gross Incremental Annual Electric Savings_kWh | Savings Algorithm | delta kWh =((WATTSbase - WATTSee) * HOURS * IF) /1000
741-1 | 2 | Total Gross Incremental Annual Electric Savings_kWh | Interactive Factor (IF) | 1 | assumed to be 1 for the first 3 year implementation program until further data can be gathered and consensus can be built.
741-1 | 2 | Total Gross Incremental Annual Electric Savings_kWh | Wattsee = Power draw (expressed in Watts) of efficient (replacement) electrical equipment | 32
741-1 | 2 | Total Gross Incremental Annual Electric Savings_kWh | Source Documentation |  |  | PY1 - PY5 Com Lighting Data 07.28.14 - Delta Watts_v2ComLightingSavings.xlsx
741-1 | 2 | Total Gross Average Annual Demand Reduction_kW | Source Documentation |  |  | PY1 - PY5 Com Lighting Data 07.28.14 - Delta Watts_v2ComLightingSavings.xlsx
741-1 | 2 | Efficient Case Value | Source Documentation |  |  | PY1 - PY5 Com Lighting Data 07.28.14 - Delta Watts_v2ComLightingSavings.xlsx
741-1 | 2 | Total Gross Incremental Annual Electric Savings_kWh | Savings Notes | If the appropriate field data required to complete this equation cannot be obtained, the deemed savings values in the table are to be used for each measure.
741-1 | 2 | Total Gross Incremental Annual Electric Savings_kWh | Wattsbase = Power draw (expressed in Watts) of base (existing) interior electrical equipment | 65
741-1 | 2 | Measure Life | Source Documentation |  |  | Final Custom and Standard BEEP Evaluation Report 03-31-11.doc
741-10 | 1 | Total Gross Incremental Annual Electric Savings_kWh | Savings Algorithm | delta kWh =((WATTSbase - WATTSee) * HOURS * IF) /1000 | Ohio TRM 2009
741-10 | 1 | Total Gross Average Annual Demand Reduction_kW | Source Documentation |  |  | Final Custom and Standard BEEP Evaluation Report 03-31-11.doc
741-10 | 1 | Total Gross Incremental Annual Electric Savings_kWh | annual operating hours (HOURS) | 5202 | Commercial_AmerenTRM_HoursOfUse_Table.docx
741-10 | 1 | Total Gross Incremental Annual Electric Savings_kWh | Wattsbase = Power draw (expressed in Watts) of base (existing) interior electrical equipment | 65 | Ameren Missouri PY 2 EMV report from ADM
741-10 | 1 | Total Gross Incremental Annual Electric Savings_kWh | Source Documentation |  |  | Final Custom and Standard BEEP Evaluation Report 03-31-11.doc
741-10 | 1 | Baseline Value | Source Documentation |  |  | Final Custom and Standard BEEP Evaluation Report 03-31-11.doc
741-10 | 1 | Total Gross Incremental Annual Electric Savings_kWh | Interactive Factor (IF) | 1
741-10 | 1 | Incremental Cost per Unit | Source Documentation |  |  | Final Custom and Standard BEEP Evaluation Report 03-31-11.doc
741-10 | 1 | Total Gross Incremental Annual Electric Savings_kWh | Savings Notes | If the appropriate field data required to complete this equation cannot be obtained, the deemed savings values in the table are to be used for each measure.
741-10 | 1 | Total Gross Incremental Annual Electric Savings_kWh | Wattsee = Power draw (expressed in Watts) of efficient (replacement) electrical equipment | 32 | Ameren Missouri PY 2 EMV report from ADM
741-10 | 1 | Efficient Case Value | Source Documentation |  |  | Final Custom and Standard BEEP Evaluation Report 03-31-11.doc
741-10 | 1 | Measure Life | Source Documentation |  |  | Final Custom and Standard BEEP Evaluation Report 03-31-11.doc
741-10 | 2 | Measure Life | Source Documentation |  |  | Final Custom and Standard BEEP Evaluation Report 03-31-11.doc
741-10 | 2 | Total Gross Incremental Annual Electric Savings_kWh | Wattsbase = Power draw (expressed in Watts) of base (existing) interior electrical equipment | 65
741-10 | 2 | Total Gross Incremental Annual Electric Savings_kWh | Source Documentation |  |  | PY1 - PY5 Com Lighting Data 07.28.14 - Delta Watts_v2ComLightingSavings.xlsx
741-10 | 2 | Total Gross Incremental Annual Electric Savings_kWh | Wattsee = Power draw (expressed in Watts) of efficient (replacement) electrical equipment | 32
741-10 | 2 | Incremental Cost per Unit | Source Documentation |  |  | Final Custom and Standard BEEP Evaluation Report 03-31-11.doc
741-10 | 2 | Total Gross Incremental Annual Electric Savings_kWh | annual operating hours (HOURS) | 2422
741-10 | 2 | Total Gross Incremental Annual Electric Savings_kWh | Savings Algorithm | delta kWh =((WATTSbase – WATTSee) * HOURS * IF) /1000
741-10 | 2 | Baseline Value | Source Documentation |  |  | PY1 - PY5 Com Lighting Data 07.28.14 - Delta Watts_v2ComLightingSavings.xlsx
741-10 | 2 | Total Gross Incremental Annual Electric Savings_kWh | Savings Notes | If the appropriate field data required to complete this equation cannot be obtained, the deemed savings values in the table are to be used for each measure.
741-10 | 2 | Total Gross Incremental Annual Electric Savings_kWh | Interactive Factor (IF) | 1 | assumed to be 1 for the first 3 year implementation program until further data can be gathered and consensus can be built.
741-10 | 2 | Efficient Case Value | Source Documentation |  |  | PY1 - PY5 Com Lighting Data 07.28.14 - Delta Watts_v2ComLightingSavings.xlsx
741-10 | 2 | Total Gross Average Annual Demand Reduction_kW | Source Documentation |  |  | PY1 - PY5 Com Lighting Data 07.28.14 - Delta Watts_v2ComLightingSavings.xlsx
741-15 | 1 | Total Gross Average Annual Demand Reduction_kW | Source Documentation |  |  | Final Custom and Standard BEEP Evaluation Report 03-31-11.doc
741-15 | 1 | Total Gross Incremental Annual Electric Savings_kWh | Savings Algorithm | delta kWh =((WATTSbase - WATTSee) * HOURS * IF) /1000 | Ohio TRM 2009
741-15 | 1 | Baseline Value | Source Documentation |  |  | Final Custom and Standard BEEP Evaluation Report 03-31-11.doc
741-15 | 1 | Total Gross Incremental Annual Electric Savings_kWh | annual operating hours (HOURS) | 5202 | Commercial_AmerenTRM_HoursOfUse_Table.docx
741-15 | 1 | Total Gross Incremental Annual Electric Savings_kWh | Interactive Factor (IF) | 1
741-15 | 1 | Total Gross Incremental Annual Electric Savings_kWh | Source Documentation |  |  | Final Custom and Standard BEEP Evaluation Report 03-31-11.doc
741-15 | 1 | Incremental Cost per Unit | Source Documentation |  |  | Final Custom and Standard BEEP Evaluation Report 03-31-11.doc
741-15 | 1 | Measure Life | Source Documentation |  |  | Final Custom and Standard BEEP Evaluation Report 03-31-11.doc
741-15 | 1 | Total Gross Incremental Annual Electric Savings_kWh | Wattsbase = Power draw (expressed in Watts) of base (existing) interior electrical equipment | 65 | Ameren Missouri PY 2 EMV report from ADM
741-15 | 1 | Efficient Case Value | Source Documentation |  |  | Final Custom and Standard BEEP Evaluation Report 03-31-11.doc
741-15 | 1 | Total Gross Incremental Annual Electric Savings_kWh | Savings Notes | If the appropriate field data required to complete this equation cannot be obtained, the deemed savings values in the table are to be used for each measure.
741-15 | 1 | Total Gross Incremental Annual Electric Savings_kWh | Wattsee = Power draw (expressed in Watts) of efficient (replacement) electrical equipment | 32 | Ameren Missouri PY 2 EMV report from ADM
741-15 | 2 | Total Gross Incremental Annual Electric Savings_kWh | Wattsbase = Power draw (expressed in Watts) of base (existing) interior electrical equipment | 65
741-15 | 2 | Incremental Cost per Unit | Source Documentation |  |  | Final Custom and Standard BEEP Evaluation Report 03-31-11.doc
741-15 | 2 | Baseline Value | Source Documentation |  |  | PY1 - PY5 Com Lighting Data 07.28.14 - Delta Watts_v2ComLightingSavings.xlsx
741-15 | 2 | Total Gross Incremental Annual Electric Savings_kWh | Source Documentation |  |  | PY1 - PY5 Com Lighting Data 07.28.14 - Delta Watts_v2ComLightingSavings.xlsx
741-15 | 2 | Total Gross Incremental Annual Electric Savings_kWh | Savings Notes | If the appropriate field data required to complete this equation cannot be obtained, the deemed savings values in the table are to be used for each measure.
741-15 | 2 | Efficient Case Value | Source Documentation |  |  | PY1 - PY5 Com Lighting Data 07.28.14 - Delta Watts_v2ComLightingSavings.xlsx
741-15 | 2 | Total Gross Average Annual Demand Reduction_kW | Source Documentation |  |  | PY1 - PY5 Com Lighting Data 07.28.14 - Delta Watts_v2ComLightingSavings.xlsx
741-15 | 2 | Total Gross Incremental Annual Electric Savings_kWh | Interactive Factor (IF) | 1 | assumed to be 1 for the first 3 year implementation program until further data can be gathered and consensus can be built.
741-15 | 2 | Total Gross Incremental Annual Electric Savings_kWh | Wattsee = Power draw (expressed in Watts) of efficient (replacement) electrical equipment | 32
741-15 | 2 | Measure Life | Source Documentation |  |  | Final Custom and Standard BEEP Evaluation Report 03-31-11.doc
741-15 | 2 | Total Gross Incremental Annual Electric Savings_kWh | Savings Algorithm | delta kWh =((WATTSbase - WATTSee) * HOURS * IF) /1000
741-15 | 2 | Total Gross Incremental Annual Electric Savings_kWh | annual operating hours (HOURS) | 4380
741-19 | 1 | Measure Life | Source Documentation |  |  | Final Custom and Standard BEEP Evaluation Report 03-31-11.doc
741-19 | 1 | Total Gross Incremental Annual Electric Savings_kWh | Savings Notes | If the appropriate field data required to complete this equation cannot be obtained, the deemed savings values in the table are to be used for each measure.
741-19 | 1 | Baseline Value | Source Documentation |  |  | Final Custom and Standard BEEP Evaluation Report 03-31-11.doc
741-19 | 1 | Total Gross Incremental Annual Electric Savings_kWh | Interactive Factor (IF) | 1
741-19 | 1 | Total Gross Incremental Annual Electric Savings_kWh | annual operating hours (HOURS) | 5202 | Commercial_AmerenTRM_HoursOfUse_Table.docx
741-19 | 1 | Efficient Case Value | Source Documentation |  |  | Final Custom and Standard BEEP Evaluation Report 03-31-11.doc
741-19 | 1 | Total Gross Incremental Annual Electric Savings_kWh | Wattsbase = Power draw (expressed in Watts) of base (existing) interior electrical equipment | 65 | Ameren Missouri PY 2 EMV report from ADM
741-19 | 1 | Total Gross Incremental Annual Electric Savings_kWh | Wattsee = Power draw (expressed in Watts) of efficient (replacement) electrical equipment | 32 | Ameren Missouri PY 2 EMV report from ADM
741-19 | 1 | Total Gross Incremental Annual Electric Savings_kWh | Source Documentation |  |  | Final Custom and Standard BEEP Evaluation Report 03-31-11.doc
741-19 | 1 | Total Gross Incremental Annual Electric Savings_kWh | Savings Algorithm | delta kWh =((WATTSbase - WATTSee) * HOURS * IF) /1000 | Ohio TRM 2009
741-19 | 1 | Total Gross Average Annual Demand Reduction_kW | Source Documentation |  |  | Final Custom and Standard BEEP Evaluation Report 03-31-11.doc
741-19 | 1 | Incremental Cost per Unit | Source Documentation |  |  | Final Custom and Standard BEEP Evaluation Report 03-31-11.doc
741-19 | 2 | Baseline Value | Source Documentation |  |  | PY1 - PY5 Com Lighting Data 07.28.14 - Delta Watts_v2ComLightingSavings.xlsx
741-19 | 2 | Total Gross Average Annual Demand Reduction_kW | Source Documentation |  |  | PY1 - PY5 Com Lighting Data 07.28.14 - Delta Watts_v2ComLightingSavings.xlsx
741-19 | 2 | Total Gross Incremental Annual Electric Savings_kWh | Wattsbase = Power draw (expressed in Watts) of base (existing) interior electrical equipment | 65
741-19 | 2 | Total Gross Incremental Annual Electric Savings_kWh | Source Documentation |  |  | PY1 - PY5 Com Lighting Data 07.28.14 - Delta Watts_v2ComLightingSavings.xlsx
741-19 | 2 | Total Gross Incremental Annual Electric Savings_kWh | Interactive Factor (IF) | 1 | assumed to be 1 for the first 3 year implementation program until further data can be gathered and consensus can be built.
741-19 | 2 | Total Gross Incremental Annual Electric Savings_kWh | Savings Notes | If the appropriate field data required to complete this equation cannot be obtained, the deemed savings values in the table are to be used for each measure.
741-19 | 2 | Total Gross Incremental Annual Electric Savings_kWh | Savings Algorithm | delta kWh =((WATTSbase - WATTSee) * HOURS * IF) /1000
741-19 | 2 | Total Gross Incremental Annual Electric Savings_kWh | annual operating hours (HOURS) | 8760
741-19 | 2 | Efficient Case Value | Source Documentation |  |  | PY1 - PY5 Com Lighting Data 07.28.14 - Delta Watts_v2ComLightingSavings.xlsx
741-19 | 2 | Measure Life | Source Documentation |  |  | Final Custom and Standard BEEP Evaluation Report 03-31-11.doc
741-19 | 2 | Incremental Cost per Unit | Source Documentation |  |  | Final Custom and Standard BEEP Evaluation Report 03-31-11.doc
741-19 | 2 | Total Gross Incremental Annual Electric Savings_kWh | Wattsee = Power draw (expressed in Watts) of efficient (replacement) electrical equipment | 32
741-4 | 1 | Total Gross Incremental Annual Electric Savings_kWh | annual operating hours (HOURS) | 5202 | Commercial_AmerenTRM_HoursOfUse_Table.docx
741-4 | 1 | Baseline Value | Source Documentation |  |  | Final Custom and Standard BEEP Evaluation Report 03-31-11.doc
741-4 | 1 | Total Gross Incremental Annual Electric Savings_kWh | Source Documentation |  |  | Final Custom and Standard BEEP Evaluation Report 03-31-11.doc
741-4 | 1 | Total Gross Incremental Annual Electric Savings_kWh | Savings Algorithm | delta kWh =((WATTSbase - WATTSee) * HOURS * IF) /1000 | Ohio TRM 2009
741-4 | 1 | Total Gross Incremental Annual Electric Savings_kWh | Interactive Factor (IF) | 1
741-4 | 1 | Total Gross Incremental Annual Electric Savings_kWh | Savings Notes | If the appropriate field data required to complete this equation cannot be obtained, the deemed savings values in the table are to be used for each measure.
741-4 | 1 | Total Gross Incremental Annual Electric Savings_kWh | Wattsbase = Power draw (expressed in Watts) of base (existing) interior electrical equipment | 65 | Ameren Missouri PY 2 EMV report from ADM
741-4 | 1 | Total Gross Incremental Annual Electric Savings_kWh | Wattsee = Power draw (expressed in Watts) of efficient (replacement) electrical equipment | 32 | Ameren Missouri PY 2 EMV report from ADM
741-4 | 1 | Measure Life | Source Documentation |  |  | Final Custom and Standard BEEP Evaluation Report 03-31-11.doc
741-4 | 1 | Efficient Case Value | Source Documentation |  |  | Final Custom and Standard BEEP Evaluation Report 03-31-11.doc
741-4 | 1 | Total Gross Average Annual Demand Reduction_kW | Source Documentation |  |  | Final Custom and Standard BEEP Evaluation Report 03-31-11.doc
741-4 | 1 | Incremental Cost per Unit | Source Documentation |  |  | Final Custom and Standard BEEP Evaluation Report 03-31-11.doc
741-4 | 2 | Baseline Value | Source Documentation |  |  | PY1 - PY5 Com Lighting Data 07.28.14 - Delta Watts_v2ComLightingSavings.xlsx
741-4 | 2 | Total Gross Incremental Annual Electric Savings_kWh | Savings Algorithm | delta kWh =((WATTSbase - WATTSee) * HOURS * IF) /1000
741-4 | 2 | Total Gross Incremental Annual Electric Savings_kWh | Savings Notes | If the appropriate field data required to complete this equation cannot be obtained, the deemed savings values in the table are to be used for each measure.
741-4 | 2 | Efficient Case Value | Source Documentation |  |  | PY1 - PY5 Com Lighting Data 07.28.14 - Delta Watts_v2ComLightingSavings.xlsx
741-4 | 2 | Total Gross Incremental Annual Electric Savings_kWh | Source Documentation |  |  | PY1 - PY5 Com Lighting Data 07.28.14 - Delta Watts_v2ComLightingSavings.xlsx
741-4 | 2 | Total Gross Incremental Annual Electric Savings_kWh | Interactive Factor (IF) | 1 | assumed to be 1 for the first 3 year implementation program until further data can be gathered and consensus can be built.
741-4 | 2 | Total Gross Average Annual Demand Reduction_kW | Source Documentation |  |  | PY1 - PY5 Com Lighting Data 07.28.14 - Delta Watts_v2ComLightingSavings.xlsx
741-4 | 2 | Measure Life | Source Documentation |  |  | Final Custom and Standard BEEP Evaluation Report 03-31-11.doc
741-4 | 2 | Incremental Cost per Unit | Source Documentation |  |  | Final Custom and Standard BEEP Evaluation Report 03-31-11.doc
741-4 | 2 | Total Gross Incremental Annual Electric Savings_kWh | annual operating hours (HOURS) | 3540
741-4 | 2 | Total Gross Incremental Annual Electric Savings_kWh | Wattsbase = Power draw (expressed in Watts) of base (existing) interior electrical equipment | 65
741-4 | 2 | Total Gross Incremental Annual Electric Savings_kWh | Wattsee = Power draw (expressed in Watts) of efficient (replacement) electrical equipment | 32
741-5 | 1 | Baseline Value | Source Documentation |  |  | Final Custom and Standard BEEP Evaluation Report 03-31-11.doc
741-5 | 1 | Total Gross Incremental Annual Electric Savings_kWh | Source Documentation |  |  | Final Custom and Standard BEEP Evaluation Report 03-31-11.doc
741-5 | 1 | Total Gross Incremental Annual Electric Savings_kWh | Interactive Factor (IF) | 1
741-5 | 1 | Total Gross Incremental Annual Electric Savings_kWh | Savings Algorithm | delta kWh =((WATTSbase - WATTSee) * HOURS * IF) /1000 | Ohio TRM 2009
741-5 | 1 | Efficient Case Value | Source Documentation |  |  | Final Custom and Standard BEEP Evaluation Report 03-31-11.doc
741-5 | 1 | Total Gross Incremental Annual Electric Savings_kWh | annual operating hours (HOURS) | 5202 | Commercial_AmerenTRM_HoursOfUse_Table.docx
741-5 | 1 | Incremental Cost per Unit | Source Documentation |  |  | Final Custom and Standard BEEP Evaluation Report 03-31-11.doc
741-5 | 1 | Total Gross Incremental Annual Electric Savings_kWh | Savings Notes | If the appropriate field data required to complete this equation cannot be obtained, the deemed savings values in the table are to be used for each measure.
741-5 | 1 | Total Gross Incremental Annual Electric Savings_kWh | Wattsbase = Power draw (expressed in Watts) of base (existing) interior electrical equipment | 65 | Ameren Missouri PY 2 EMV report from ADM
741-5 | 1 | Total Gross Incremental Annual Electric Savings_kWh | Wattsee = Power draw (expressed in Watts) of efficient (replacement) electrical equipment | 32 | Ameren Missouri PY 2 EMV report from ADM
741-5 | 1 | Total Gross Average Annual Demand Reduction_kW | Source Documentation |  |  | Final Custom and Standard BEEP Evaluation Report 03-31-11.doc
741-5 | 1 | Measure Life | Source Documentation |  |  | Final Custom and Standard BEEP Evaluation Report 03-31-11.doc
741-5 | 2 | Total Gross Average Annual Demand Reduction_kW | Source Documentation |  |  | PY1 - PY5 Com Lighting Data 07.28.14 - Delta Watts_v2ComLightingSavings.xlsx
741-5 | 2 | Incremental Cost per Unit | Source Documentation |  |  | Final Custom and Standard BEEP Evaluation Report 03-31-11.doc
741-5 | 2 | Total Gross Incremental Annual Electric Savings_kWh | Source Documentation |  |  | PY1 - PY5 Com Lighting Data 07.28.14 - Delta Watts_v2ComLightingSavings.xlsx
741-5 | 2 | Total Gross Incremental Annual Electric Savings_kWh | annual operating hours (HOURS) | 6504.163265
741-5 | 2 | Total Gross Incremental Annual Electric Savings_kWh | Savings Notes | If the appropriate field data required to complete this equation cannot be obtained, the deemed savings values in the table are to be used for each measure.
741-5 | 2 | Total Gross Incremental Annual Electric Savings_kWh | Wattsee = Power draw (expressed in Watts) of efficient (replacement) electrical equipment | 32
741-5 | 2 | Total Gross Incremental Annual Electric Savings_kWh | Wattsbase = Power draw (expressed in Watts) of base (existing) interior electrical equipment | 65
741-5 | 2 | Total Gross Incremental Annual Electric Savings_kWh | Savings Algorithm | delta kWh =((WATTSbase - WATTSee) * HOURS * IF) /1000
741-5 | 2 | Measure Life | Source Documentation |  |  | Final Custom and Standard BEEP Evaluation Report 03-31-11.doc
741-5 | 2 | Total Gross Incremental Annual Electric Savings_kWh | Interactive Factor (IF) | 1 | assumed to be 1 for the first 3 year implementation program until further data can be gathered and consensus can be built.
741-5 | 2 | Efficient Case Value | Source Documentation |  |  | PY1 - PY5 Com Lighting Data 07.28.14 - Delta Watts_v2ComLightingSavings.xlsx
741-5 | 2 | Baseline Value | Source Documentation |  |  | PY1 - PY5 Com Lighting Data 07.28.14 - Delta Watts_v2ComLightingSavings.xlsx
741-11 | 1 | Total Gross Incremental Annual Electric Savings_kWh | Savings Notes | If the appropriate field data required to complete this equation cannot be obtained, the deemed savings values in the table are to be used for each measure.
741-11 | 1 | Total Gross Incremental Annual Electric Savings_kWh | Source Documentation |  |  | Final Custom and Standard BEEP Evaluation Report 03-31-11.doc
741-11 | 1 | Efficient Case Value | Source Documentation |  |  | Final Custom and Standard BEEP Evaluation Report 03-31-11.doc
741-11 | 1 | Total Gross Incremental Annual Electric Savings_kWh | Wattsee = Power draw (expressed in Watts) of efficient (replacement) electrical equipment | 32 | Ameren Missouri PY 2 EMV report from ADM
741-11 | 1 | Total Gross Incremental Annual Electric Savings_kWh | Interactive Factor (IF) | 1
741-11 | 1 | Total Gross Average Annual Demand Reduction_kW | Source Documentation |  |  | Final Custom and Standard BEEP Evaluation Report 03-31-11.doc
741-11 | 1 | Total Gross Incremental Annual Electric Savings_kWh | Savings Algorithm | delta kWh =((WATTSbase - WATTSee) * HOURS * IF) /1000 | Ohio TRM 2009
741-11 | 1 | Total Gross Incremental Annual Electric Savings_kWh | annual operating hours (HOURS) | 5202 | Commercial_AmerenTRM_HoursOfUse_Table.docx
741-11 | 1 | Baseline Value | Source Documentation |  |  | Final Custom and Standard BEEP Evaluation Report 03-31-11.doc
741-11 | 1 | Measure Life | Source Documentation |  |  | Final Custom and Standard BEEP Evaluation Report 03-31-11.doc
741-11 | 1 | Total Gross Incremental Annual Electric Savings_kWh | Wattsbase = Power draw (expressed in Watts) of base (existing) interior electrical equipment | 65 | Ameren Missouri PY 2 EMV report from ADM
741-11 | 1 | Incremental Cost per Unit | Source Documentation |  |  | Final Custom and Standard BEEP Evaluation Report 03-31-11.doc
741-11 | 2 | Total Gross Incremental Annual Electric Savings_kWh | annual operating hours (HOURS) | 6147.983607
741-11 | 2 | Measure Life | Source Documentation |  |  | Final Custom and Standard BEEP Evaluation Report 03-31-11.doc
741-11 | 2 | Total Gross Incremental Annual Electric Savings_kWh | Savings Algorithm | delta kWh =((WATTSbase - WATTSee) * HOURS * IF) /1000
741-11 | 2 | Total Gross Incremental Annual Electric Savings_kWh | Source Documentation |  |  | PY1 - PY5 Com Lighting Data 07.28.14 - Delta Watts_v2ComLightingSavings.xlsx
741-11 | 2 | Baseline Value | Source Documentation |  |  | PY1 - PY5 Com Lighting Data 07.28.14 - Delta Watts_v2ComLightingSavings.xlsx
741-11 | 2 | Efficient Case Value | Source Documentation |  |  | PY1 - PY5 Com Lighting Data 07.28.14 - Delta Watts_v2ComLightingSavings.xlsx
741-11 | 2 | Total Gross Incremental Annual Electric Savings_kWh | Savings Notes | If the appropriate field data required to complete this equation cannot be obtained, the deemed savings values in the table are to be used for each measure.
741-11 | 2 | Total Gross Incremental Annual Electric Savings_kWh | Wattsee = Power draw (expressed in Watts) of efficient (replacement) electrical equipment | 32
741-11 | 2 | Total Gross Incremental Annual Electric Savings_kWh | Interactive Factor (IF) | 1 | assumed to be 1 for the first 3 year implementation program until further data can be gathered and consensus can be built.
741-11 | 2 | Total Gross Average Annual Demand Reduction_kW | Source Documentation |  |  | PY1 - PY5 Com Lighting Data 07.28.14 - Delta Watts_v2ComLightingSavings.xlsx
741-11 | 2 | Incremental Cost per Unit | Source Documentation |  |  | Final Custom and Standard BEEP Evaluation Report 03-31-11.doc
741-11 | 2 | Total Gross Incremental Annual Electric Savings_kWh | Wattsbase = Power draw (expressed in Watts) of base (existing) interior electrical equipment | 65
741-12 | 1 | Total Gross Incremental Annual Electric Savings_kWh | Wattsbase = Power draw (expressed in Watts) of base (existing) interior electrical equipment | 65 | Ameren Missouri PY 2 EMV report from ADM
741-12 | 1 | Total Gross Average Annual Demand Reduction_kW | Source Documentation |  |  | Final Custom and Standard BEEP Evaluation Report 03-31-11.doc
741-12 | 1 | Total Gross Incremental Annual Electric Savings_kWh | Interactive Factor (IF) | 1
741-12 | 1 | Total Gross Incremental Annual Electric Savings_kWh | Source Documentation |  |  | Final Custom and Standard BEEP Evaluation Report 03-31-11.doc
741-12 | 1 | Total Gross Incremental Annual Electric Savings_kWh | Wattsee = Power draw (expressed in Watts) of efficient (replacement) electrical equipment | 32 | Ameren Missouri PY 2 EMV report from ADM
741-12 | 1 | Baseline Value | Source Documentation |  |  | Final Custom and Standard BEEP Evaluation Report 03-31-11.doc
741-12 | 1 | Incremental Cost per Unit | Source Documentation |  |  | Final Custom and Standard BEEP Evaluation Report 03-31-11.doc
741-12 | 1 | Measure Life | Source Documentation |  |  | Final Custom and Standard BEEP Evaluation Report 03-31-11.doc
741-12 | 1 | Total Gross Incremental Annual Electric Savings_kWh | annual operating hours (HOURS) | 5202 | Commercial_AmerenTRM_HoursOfUse_Table.docx
741-12 | 1 | Total Gross Incremental Annual Electric Savings_kWh | Savings Algorithm | delta kWh =((WATTSbase - WATTSee) * HOURS * IF) /1000 | Ohio TRM 2009
741-12 | 1 | Total Gross Incremental Annual Electric Savings_kWh | Savings Notes | If the appropriate field data required to complete this equation cannot be obtained, the deemed savings values in the table are to be used for each measure.
741-12 | 1 | Efficient Case Value | Source Documentation |  |  | Final Custom and Standard BEEP Evaluation Report 03-31-11.doc
741-12 | 2 | Measure Life | Source Documentation |  |  | Final Custom and Standard BEEP Evaluation Report 03-31-11.doc
741-12 | 2 | Total Gross Average Annual Demand Reduction_kW | Source Documentation |  |  | PY1 - PY5 Com Lighting Data 07.28.14 - Delta Watts_v2ComLightingSavings.xlsx
741-12 | 2 | Incremental Cost per Unit | Source Documentation |  |  | Final Custom and Standard BEEP Evaluation Report 03-31-11.doc
741-12 | 2 | Total Gross Incremental Annual Electric Savings_kWh | Wattsbase = Power draw (expressed in Watts) of base (existing) interior electrical equipment | 65
741-12 | 2 | Efficient Case Value | Source Documentation |  |  | PY1 - PY5 Com Lighting Data 07.28.14 - Delta Watts_v2ComLightingSavings.xlsx
741-12 | 2 | Total Gross Incremental Annual Electric Savings_kWh | Savings Notes | If the appropriate field data required to complete this equation cannot be obtained, the deemed savings values in the table are to be used for each measure.
741-12 | 2 | Total Gross Incremental Annual Electric Savings_kWh | Wattsee = Power draw (expressed in Watts) of efficient (replacement) electrical equipment | 32
741-12 | 2 | Total Gross Incremental Annual Electric Savings_kWh | annual operating hours (HOURS) | 4311
741-12 | 2 | Total Gross Incremental Annual Electric Savings_kWh | Savings Algorithm | delta kWh =((WATTSbase - WATTSee) * HOURS * IF) /1000
741-12 | 2 | Baseline Value | Source Documentation |  |  | PY1 - PY5 Com Lighting Data 07.28.14 - Delta Watts_v2ComLightingSavings.xlsx
741-12 | 2 | Total Gross Incremental Annual Electric Savings_kWh | Interactive Factor (IF) | 1 | assumed to be 1 for the first 3 year implementation program until further data can be gathered and consensus can be built.
741-12 | 2 | Total Gross Incremental Annual Electric Savings_kWh | Source Documentation |  |  | PY1 - PY5 Com Lighting Data 07.28.14 - Delta Watts_v2ComLightingSavings.xlsx
741-6 | 1 | Total Gross Average Annual Demand Reduction_kW | Source Documentation |  |  | Final Custom and Standard BEEP Evaluation Report 03-31-11.doc
741-6 | 1 | Total Gross Incremental Annual Electric Savings_kWh | annual operating hours (HOURS) | 5202 | Commercial_AmerenTRM_HoursOfUse_Table.docx
741-6 | 1 | Total Gross Incremental Annual Electric Savings_kWh | Source Documentation |  |  | Final Custom and Standard BEEP Evaluation Report 03-31-11.doc
741-6 | 1 | Total Gross Incremental Annual Electric Savings_kWh | Wattsbase = Power draw (expressed in Watts) of base (existing) interior electrical equipment | 65 | Ameren Missouri PY 2 EMV report from ADM
741-6 | 1 | Baseline Value | Source Documentation |  |  | Final Custom and Standard BEEP Evaluation Report 03-31-11.doc
741-6 | 1 | Total Gross Incremental Annual Electric Savings_kWh | Savings Notes | If the appropriate field data required to complete this equation cannot be obtained, the deemed savings values in the table are to be used for each measure.
741-6 | 1 | Efficient Case Value | Source Documentation |  |  | Final Custom and Standard BEEP Evaluation Report 03-31-11.doc
741-6 | 1 | Incremental Cost per Unit | Source Documentation |  |  | Final Custom and Standard BEEP Evaluation Report 03-31-11.doc
741-6 | 1 | Measure Life | Source Documentation |  |  | Final Custom and Standard BEEP Evaluation Report 03-31-11.doc
741-6 | 1 | Total Gross Incremental Annual Electric Savings_kWh | Wattsee = Power draw (expressed in Watts) of efficient (replacement) electrical equipment | 32 | Ameren Missouri PY 2 EMV report from ADM
741-6 | 1 | Total Gross Incremental Annual Electric Savings_kWh | Savings Algorithm | delta kWh =((WATTSbase - WATTSee) * HOURS * IF) /1000 | Ohio TRM 2009
741-6 | 1 | Total Gross Incremental Annual Electric Savings_kWh | Interactive Factor (IF) | 1
741-6 | 2 | Total Gross Incremental Annual Electric Savings_kWh | annual operating hours (HOURS) | 5254.833333
741-6 | 2 | Baseline Value | Source Documentation |  |  | PY1 - PY5 Com Lighting Data 07.28.14 - Delta Watts_v2ComLightingSavings.xlsx
741-6 | 2 | Total Gross Incremental Annual Electric Savings_kWh | Wattsbase = Power draw (expressed in Watts) of base (existing) interior electrical equipment | 65
741-6 | 2 | Incremental Cost per Unit | Source Documentation |  |  | Final Custom and Standard BEEP Evaluation Report 03-31-11.doc
741-6 | 2 | Total Gross Average Annual Demand Reduction_kW | Source Documentation |  |  | PY1 - PY5 Com Lighting Data 07.28.14 - Delta Watts_v2ComLightingSavings.xlsx
741-6 | 2 | Total Gross Incremental Annual Electric Savings_kWh | Interactive Factor (IF) | 1 | assumed to be 1 for the first 3 year implementation program until further data can be gathered and consensus can be built.
741-6 | 2 | Total Gross Incremental Annual Electric Savings_kWh | Savings Algorithm | delta kWh =((WATTSbase - WATTSee) * HOURS * IF) /1000
741-6 | 2 | Efficient Case Value | Source Documentation |  |  | PY1 - PY5 Com Lighting Data 07.28.14 - Delta Watts_v2ComLightingSavings.xlsx
741-6 | 2 | Total Gross Incremental Annual Electric Savings_kWh | Wattsee = Power draw (expressed in Watts) of efficient (replacement) electrical equipment | 32
741-6 | 2 | Total Gross Incremental Annual Electric Savings_kWh | Savings Notes | If the appropriate field data required to complete this equation cannot be obtained, the deemed savings values in the table are to be used for each measure.
741-6 | 2 | Measure Life | Source Documentation |  |  | Final Custom and Standard BEEP Evaluation Report 03-31-11.doc
741-6 | 2 | Total Gross Incremental Annual Electric Savings_kWh | Source Documentation |  |  | PY1 - PY5 Com Lighting Data 07.28.14 - Delta Watts_v2ComLightingSavings.xlsx
741-7 | 1 | Measure Life | Source Documentation |  |  | Final Custom and Standard BEEP Evaluation Report 03-31-11.doc
741-7 | 1 | Total Gross Incremental Annual Electric Savings_kWh | Source Documentation |  |  | Final Custom and Standard BEEP Evaluation Report 03-31-11.doc
741-7 | 1 | Baseline Value | Source Documentation |  |  | Final Custom and Standard BEEP Evaluation Report 03-31-11.doc
741-7 | 1 | Total Gross Incremental Annual Electric Savings_kWh | Interactive Factor (IF) | 1
741-7 | 1 | Total Gross Incremental Annual Electric Savings_kWh | Savings Algorithm | delta kWh =((WATTSbase - WATTSee) * HOURS * IF) /1000 | Ohio TRM 2009
741-7 | 1 | Efficient Case Value | Source Documentation |  |  | Final Custom and Standard BEEP Evaluation Report 03-31-11.doc
741-7 | 1 | Total Gross Incremental Annual Electric Savings_kWh | Savings Notes | If the appropriate field data required to complete this equation cannot be obtained, the deemed savings values in the table are to be used for each measure.
741-7 | 1 | Total Gross Incremental Annual Electric Savings_kWh | annual operating hours (HOURS) | 5202 | Commercial_AmerenTRM_HoursOfUse_Table.docx
741-7 | 1 | Incremental Cost per Unit | Source Documentation |  |  | Final Custom and Standard BEEP Evaluation Report 03-31-11.doc
741-7 | 1 | Total Gross Incremental Annual Electric Savings_kWh | Wattsee = Power draw (expressed in Watts) of efficient (replacement) electrical equipment | 32 | Ameren Missouri PY 2 EMV report from ADM
741-7 | 1 | Total Gross Average Annual Demand Reduction_kW | Source Documentation |  |  | Final Custom and Standard BEEP Evaluation Report 03-31-11.doc
741-7 | 1 | Total Gross Incremental Annual Electric Savings_kWh | Wattsbase = Power draw (expressed in Watts) of base (existing) interior electrical equipment | 65 | Ameren Missouri PY 2 EMV report from ADM
741-7 | 2 | Total Gross Incremental Annual Electric Savings_kWh | Wattsee = Power draw (expressed in Watts) of efficient (replacement) electrical equipment | 32
741-7 | 2 | Total Gross Incremental Annual Electric Savings_kWh | Source Documentation |  |  | PY1 - PY5 Com Lighting Data 07.28.14 - Delta Watts_v2ComLightingSavings.xlsx
741-7 | 2 | Total Gross Incremental Annual Electric Savings_kWh | Interactive Factor (IF) | 1 | assumed to be 1 for the first 3 year implementation program until further data can be gathered and consensus can be built.
741-7 | 2 | Total Gross Incremental Annual Electric Savings_kWh | Savings Algorithm | delta kWh =((WATTSbase - WATTSee) * HOURS * IF) /1000
741-7 | 2 | Total Gross Incremental Annual Electric Savings_kWh | annual operating hours (HOURS) | 7730.797101
741-7 | 2 | Baseline Value | Source Documentation |  |  | PY1 - PY5 Com Lighting Data 07.28.14 - Delta Watts_v2ComLightingSavings.xlsx
741-7 | 2 | Total Gross Incremental Annual Electric Savings_kWh | Savings Notes | If the appropriate field data required to complete this equation cannot be obtained, the deemed savings values in the table are to be used for each measure.
741-7 | 2 | Total Gross Incremental Annual Electric Savings_kWh | Wattsbase = Power draw (expressed in Watts) of base (existing) interior electrical equipment | 65
741-7 | 2 | Efficient Case Value | Source Documentation |  |  | PY1 - PY5 Com Lighting Data 07.28.14 - Delta Watts_v2ComLightingSavings.xlsx
741-7 | 2 | Incremental Cost per Unit | Source Documentation |  |  | Final Custom and Standard BEEP Evaluation Report 03-31-11.doc
741-7 | 2 | Measure Life | Source Documentation |  |  | Final Custom and Standard BEEP Evaluation Report 03-31-11.doc
741-7 | 2 | Total Gross Average Annual Demand Reduction_kW | Source Documentation |  |  | PY1 - PY5 Com Lighting Data 07.28.14 - Delta Watts_v2ComLightingSavings.xlsx
741-13 | 1 | Total Gross Incremental Annual Electric Savings_kWh | Savings Notes | If the appropriate field data required to complete this equation cannot be obtained, the deemed savings values in the table are to be used for each measure.
741-13 | 1 | Total Gross Incremental Annual Electric Savings_kWh | Interactive Factor (IF) | 1
741-13 | 1 | Total Gross Incremental Annual Electric Savings_kWh | Wattsbase = Power draw (expressed in Watts) of base (existing) interior electrical equipment | 65 | Ameren Missouri PY 2 EMV report from ADM
741-13 | 1 | Total Gross Incremental Annual Electric Savings_kWh | Wattsee = Power draw (expressed in Watts) of efficient (replacement) electrical equipment | 32 | Ameren Missouri PY 2 EMV report from ADM
741-13 | 1 | Total Gross Incremental Annual Electric Savings_kWh | annual operating hours (HOURS) | 5202 | Commercial_AmerenTRM_HoursOfUse_Table.docx
741-13 | 1 | Total Gross Incremental Annual Electric Savings_kWh | Savings Algorithm | delta kWh =((WATTSbase - WATTSee) * HOURS * IF) /1000 | Ohio TRM 2009
741-13 | 1 | Total Gross Incremental Annual Electric Savings_kWh | Source Documentation |  |  | Final Custom and Standard BEEP Evaluation Report 03-31-11.doc
741-13 | 1 | Efficient Case Value | Source Documentation |  |  | Final Custom and Standard BEEP Evaluation Report 03-31-11.doc
741-13 | 1 | Baseline Value | Source Documentation |  |  | Final Custom and Standard BEEP Evaluation Report 03-31-11.doc
741-13 | 1 | Incremental Cost per Unit | Source Documentation |  |  | Final Custom and Standard BEEP Evaluation Report 03-31-11.doc
741-13 | 1 | Measure Life | Source Documentation |  |  | Final Custom and Standard BEEP Evaluation Report 03-31-11.doc
741-13 | 1 | Total Gross Average Annual Demand Reduction_kW | Source Documentation |  |  | Final Custom and Standard BEEP Evaluation Report 03-31-11.doc
741-13 | 2 | Total Gross Incremental Annual Electric Savings_kWh | Savings Algorithm | delta kWh =((WATTSbase - WATTSee) * HOURS * IF) /1000
741-13 | 2 | Total Gross Incremental Annual Electric Savings_kWh | annual operating hours (HOURS) | 777
741-13 | 2 | Baseline Value | Source Documentation |  |  | PY1 - PY5 Com Lighting Data 07.28.14 - Delta Watts_v2ComLightingSavings.xlsx
741-13 | 2 | Total Gross Incremental Annual Electric Savings_kWh | Interactive Factor (IF) | 1 | assumed to be 1 for the first 3 year implementation program until further data can be gathered and consensus can be built.
741-13 | 2 | Total Gross Average Annual Demand Reduction_kW | Source Documentation |  |  | PY1 - PY5 Com Lighting Data 07.28.14 - Delta Watts_v2ComLightingSavings.xlsx
741-13 | 2 | Measure Life | Source Documentation |  |  | Final Custom and Standard BEEP Evaluation Report 03-31-11.doc
741-13 | 2 | Total Gross Incremental Annual Electric Savings_kWh | Savings Notes | If the appropriate field data required to complete this equation cannot be obtained, the deemed savings values in the table are to be used for each measure.
741-13 | 2 | Total Gross Incremental Annual Electric Savings_kWh | Wattsee = Power draw (expressed in Watts) of efficient (replacement) electrical equipment | 32
741-13 | 2 | Total Gross Incremental Annual Electric Savings_kWh | Wattsbase = Power draw (expressed in Watts) of base (existing) interior electrical equipment | 65
741-13 | 2 | Incremental Cost per Unit | Source Documentation |  |  | Final Custom and Standard BEEP Evaluation Report 03-31-11.doc
741-13 | 2 | Total Gross Incremental Annual Electric Savings_kWh | Source Documentation |  |  | PY1 - PY5 Com Lighting Data 07.28.14 - Delta Watts_v2ComLightingSavings.xlsx
741-13 | 2 | Efficient Case Value | Source Documentation |  |  | PY1 - PY5 Com Lighting Data 07.28.14 - Delta Watts_v2ComLightingSavings.xlsx
741-9 | 1 | Total Gross Incremental Annual Electric Savings_kWh | Savings Notes | If the appropriate field data required to complete this equation cannot be obtained, the deemed savings values in the table are to be used for each measure.
741-9 | 1 | Total Gross Incremental Annual Electric Savings_kWh | Wattsee = Power draw (expressed in Watts) of efficient (replacement) electrical equipment | 32 | Ameren Missouri PY 2 EMV report from ADM
741-9 | 1 | Total Gross Incremental Annual Electric Savings_kWh | Source Documentation |  |  | Final Custom and Standard BEEP Evaluation Report 03-31-11.doc
741-9 | 1 | Efficient Case Value | Source Documentation |  |  | Final Custom and Standard BEEP Evaluation Report 03-31-11.doc
741-9 | 1 | Measure Life | Source Documentation |  |  | Final Custom and Standard BEEP Evaluation Report 03-31-11.doc
741-9 | 1 | Total Gross Incremental Annual Electric Savings_kWh | Interactive Factor (IF) | 1
741-9 | 1 | Baseline Value | Source Documentation |  |  | Final Custom and Standard BEEP Evaluation Report 03-31-11.doc
741-9 | 1 | Incremental Cost per Unit | Source Documentation |  |  | Final Custom and Standard BEEP Evaluation Report 03-31-11.doc
741-9 | 1 | Total Gross Incremental Annual Electric Savings_kWh | annual operating hours (HOURS) | 5202 | Commercial_AmerenTRM_HoursOfUse_Table.docx
741-9 | 1 | Total Gross Incremental Annual Electric Savings_kWh | Savings Algorithm | delta kWh =((WATTSbase - WATTSee) * HOURS * IF) /1000 | Ohio TRM 2009
741-9 | 1 | Total Gross Incremental Annual Electric Savings_kWh | Wattsbase = Power draw (expressed in Watts) of base (existing) interior electrical equipment | 65 | Ameren Missouri PY 2 EMV report from ADM
741-9 | 1 | Total Gross Average Annual Demand Reduction_kW | Source Documentation |  |  | Final Custom and Standard BEEP Evaluation Report 03-31-11.doc
741-9 | 2 | Baseline Value | Source Documentation |  |  | PY1 - PY5 Com Lighting Data 07.28.14 - Delta Watts_v2ComLightingSavings.xlsx
741-9 | 2 | Incremental Cost per Unit | Source Documentation |  |  | Final Custom and Standard BEEP Evaluation Report 03-31-11.doc
741-9 | 2 | Total Gross Incremental Annual Electric Savings_kWh | Source Documentation |  |  | PY1 - PY5 Com Lighting Data 07.28.14 - Delta Watts_v2ComLightingSavings.xlsx
741-9 | 2 | Total Gross Incremental Annual Electric Savings_kWh | annual operating hours (HOURS) | 5798.34375
741-9 | 2 | Total Gross Incremental Annual Electric Savings_kWh | Savings Algorithm | delta kWh =((WATTSbase - WATTSee) * HOURS * IF) /1000
741-9 | 2 | Measure Life | Source Documentation |  |  | Final Custom and Standard BEEP Evaluation Report 03-31-11.doc
741-9 | 2 | Total Gross Incremental Annual Electric Savings_kWh | Savings Notes | If the appropriate field data required to complete this equation cannot be obtained, the deemed savings values in the table are to be used for each measure.
741-9 | 2 | Total Gross Incremental Annual Electric Savings_kWh | Wattsbase = Power draw (expressed in Watts) of base (existing) interior electrical equipment | 65
741-9 | 2 | Total Gross Incremental Annual Electric Savings_kWh | Interactive Factor (IF) | 1 | assumed to be 1 for the first 3 year implementation program until further data can be gathered and consensus can be built.
741-9 | 2 | Total Gross Incremental Annual Electric Savings_kWh | Wattsee = Power draw (expressed in Watts) of efficient (replacement) electrical equipment | 32
741-9 | 2 | Efficient Case Value | Source Documentation |  |  | PY1 - PY5 Com Lighting Data 07.28.14 - Delta Watts_v2ComLightingSavings.xlsx
741-9 | 2 | Total Gross Average Annual Demand Reduction_kW | Source Documentation |  |  | PY1 - PY5 Com Lighting Data 07.28.14 - Delta Watts_v2ComLightingSavings.xlsx
741-14 | 1 | Efficient Case Value | Source Documentation |  |  | Final Custom and Standard BEEP Evaluation Report 03-31-11.doc
741-14 | 1 | Incremental Cost per Unit | Source Documentation |  |  | Final Custom and Standard BEEP Evaluation Report 03-31-11.doc
741-14 | 1 | Total Gross Incremental Annual Electric Savings_kWh | Wattsbase = Power draw (expressed in Watts) of base (existing) interior electrical equipment | 65 | Ameren Missouri PY 2 EMV report from ADM
741-14 | 1 | Baseline Value | Source Documentation |  |  | Final Custom and Standard BEEP Evaluation Report 03-31-11.doc
741-14 | 1 | Total Gross Average Annual Demand Reduction_kW | Source Documentation |  |  | Final Custom and Standard BEEP Evaluation Report 03-31-11.doc
741-14 | 1 | Total Gross Incremental Annual Electric Savings_kWh | annual operating hours (HOURS) | 5202 | Commercial_AmerenTRM_HoursOfUse_Table.docx
741-14 | 1 | Total Gross Incremental Annual Electric Savings_kWh | Wattsee = Power draw (expressed in Watts) of efficient (replacement) electrical equipment | 32 | Ameren Missouri PY 2 EMV report from ADM
741-14 | 1 | Total Gross Incremental Annual Electric Savings_kWh | Savings Notes | If the appropriate field data required to complete this equation cannot be obtained, the deemed savings values in the table are to be used for each measure.
741-14 | 1 | Total Gross Incremental Annual Electric Savings_kWh | Savings Algorithm | delta kWh =((WATTSbase - WATTSee) * HOURS * IF) /1000 | Ohio TRM 2009
741-14 | 1 | Total Gross Incremental Annual Electric Savings_kWh | Source Documentation |  |  | Final Custom and Standard BEEP Evaluation Report 03-31-11.doc
741-14 | 1 | Measure Life | Source Documentation |  |  | Final Custom and Standard BEEP Evaluation Report 03-31-11.doc
741-14 | 1 | Total Gross Incremental Annual Electric Savings_kWh | Interactive Factor (IF) | 1
741-14 | 2 | Total Gross Incremental Annual Electric Savings_kWh | annual operating hours (HOURS) | 5542.356808
741-14 | 2 | Measure Life | Source Documentation |  |  | Final Custom and Standard BEEP Evaluation Report 03-31-11.doc
741-14 | 2 | Total Gross Incremental Annual Electric Savings_kWh | Interactive Factor (IF) | 1 | assumed to be 1 for the first 3 year implementation program until further data can be gathered and consensus can be built.
741-14 | 2 | Total Gross Incremental Annual Electric Savings_kWh | Savings Algorithm | delta kWh =((WATTSbase - WATTSee) * HOURS * IF) /1000
741-14 | 2 | Incremental Cost per Unit | Source Documentation |  |  | Final Custom and Standard BEEP Evaluation Report 03-31-11.doc
741-14 | 2 | Total Gross Incremental Annual Electric Savings_kWh | Source Documentation |  |  | PY1 - PY5 Com Lighting Data 07.28.14 - Delta Watts_v2ComLightingSavings.xlsx
741-14 | 2 | Total Gross Incremental Annual Electric Savings_kWh | Wattsee = Power draw (expressed in Watts) of efficient (replacement) electrical equipment | 32
741-14 | 2 | Baseline Value | Source Documentation |  |  | PY1 - PY5 Com Lighting Data 07.28.14 - Delta Watts_v2ComLightingSavings.xlsx
741-14 | 2 | Total Gross Average Annual Demand Reduction_kW | Source Documentation |  |  | PY1 - PY5 Com Lighting Data 07.28.14 - Delta Watts_v2ComLightingSavings.xlsx
741-14 | 2 | Total Gross Incremental Annual Electric Savings_kWh | Savings Notes | If the appropriate field data required to complete this equation cannot be obtained, the deemed savings values in the table are to be used for each measure.
741-14 | 2 | Efficient Case Value | Source Documentation |  |  | PY1 - PY5 Com Lighting Data 07.28.14 - Delta Watts_v2ComLightingSavings.xlsx
741-14 | 2 | Total Gross Incremental Annual Electric Savings_kWh | Wattsbase = Power draw (expressed in Watts) of base (existing) interior electrical equipment | 65
741-16 | 1 | Total Gross Incremental Annual Electric Savings_kWh | Savings Notes | If the appropriate field data required to complete this equation cannot be obtained, the deemed savings values in the table are to be used for each measure.
741-16 | 1 | Total Gross Incremental Annual Electric Savings_kWh | Savings Algorithm | delta kWh =((WATTSbase - WATTSee) * HOURS * IF) /1000 | Ohio TRM 2009
741-16 | 1 | Total Gross Incremental Annual Electric Savings_kWh | Wattsee = Power draw (expressed in Watts) of efficient (replacement) electrical equipment | 32 | Ameren Missouri PY 2 EMV report from ADM
741-16 | 1 | Total Gross Incremental Annual Electric Savings_kWh | annual operating hours (HOURS) | 5202 | Commercial_AmerenTRM_HoursOfUse_Table.docx
741-16 | 1 | Total Gross Incremental Annual Electric Savings_kWh | Wattsbase = Power draw (expressed in Watts) of base (existing) interior electrical equipment | 65 | Ameren Missouri PY 2 EMV report from ADM
741-16 | 1 | Total Gross Incremental Annual Electric Savings_kWh | Interactive Factor (IF) | 1
741-16 | 1 | Baseline Value | Source Documentation |  |  | Final Custom and Standard BEEP Evaluation Report 03-31-11.doc
741-16 | 1 | Efficient Case Value | Source Documentation |  |  | Final Custom and Standard BEEP Evaluation Report 03-31-11.doc
741-16 | 1 | Measure Life | Source Documentation |  |  | Final Custom and Standard BEEP Evaluation Report 03-31-11.doc
741-16 | 1 | Total Gross Incremental Annual Electric Savings_kWh | Source Documentation |  |  | Final Custom and Standard BEEP Evaluation Report 03-31-11.doc
741-16 | 1 | Total Gross Average Annual Demand Reduction_kW | Source Documentation |  |  | Final Custom and Standard BEEP Evaluation Report 03-31-11.doc
741-16 | 1 | Incremental Cost per Unit | Source Documentation |  |  | Final Custom and Standard BEEP Evaluation Report 03-31-11.doc
741-16 | 2 | Total Gross Average Annual Demand Reduction_kW | Source Documentation |  |  | PY1 - PY5 Com Lighting Data 07.28.14 - Delta Watts_v2ComLightingSavings.xlsx
741-16 | 2 | Total Gross Incremental Annual Electric Savings_kWh | Wattsbase = Power draw (expressed in Watts) of base (existing) interior electrical equipment | 65
741-16 | 2 | Measure Life | Source Documentation |  |  | Final Custom and Standard BEEP Evaluation Report 03-31-11.doc
741-16 | 2 | Total Gross Incremental Annual Electric Savings_kWh | Savings Algorithm | delta kWh =((WATTSbase - WATTSee) * HOURS * IF) /1000
741-16 | 2 | Incremental Cost per Unit | Source Documentation |  |  | Final Custom and Standard BEEP Evaluation Report 03-31-11.doc
741-16 | 2 | Baseline Value | Source Documentation |  |  | PY1 - PY5 Com Lighting Data 07.28.14 - Delta Watts_v2ComLightingSavings.xlsx
741-16 | 2 | Total Gross Incremental Annual Electric Savings_kWh | Source Documentation |  |  | PY1 - PY5 Com Lighting Data 07.28.14 - Delta Watts_v2ComLightingSavings.xlsx
741-16 | 2 | Efficient Case Value | Source Documentation |  |  | PY1 - PY5 Com Lighting Data 07.28.14 - Delta Watts_v2ComLightingSavings.xlsx
741-16 | 2 | Total Gross Incremental Annual Electric Savings_kWh | Wattsee = Power draw (expressed in Watts) of efficient (replacement) electrical equipment | 32
741-16 | 2 | Total Gross Incremental Annual Electric Savings_kWh | Interactive Factor (IF) | 1 | assumed to be 1 for the first 3 year implementation program until further data can be gathered and consensus can be built.
741-16 | 2 | Total Gross Incremental Annual Electric Savings_kWh | Savings Notes | If the appropriate field data required to complete this equation cannot be obtained, the deemed savings values in the table are to be used for each measure.
741-16 | 2 | Total Gross Incremental Annual Electric Savings_kWh | annual operating hours (HOURS) | 5950
741-8 | 1 | Total Gross Incremental Annual Electric Savings_kWh | Wattsbase = Power draw (expressed in Watts) of base (existing) interior electrical equipment | 65 | Ameren Missouri PY 2 EMV report from ADM
741-8 | 1 | Baseline Value | Source Documentation |  |  | Final Custom and Standard BEEP Evaluation Report 03-31-11.doc
741-8 | 1 | Efficient Case Value | Source Documentation |  |  | Final Custom and Standard BEEP Evaluation Report 03-31-11.doc
741-8 | 1 | Measure Life | Source Documentation |  |  | Final Custom and Standard BEEP Evaluation Report 03-31-11.doc
741-8 | 1 | Total Gross Incremental Annual Electric Savings_kWh | Savings Notes | If the appropriate field data required to complete this equation cannot be obtained, the deemed savings values in the table are to be used for each measure.
741-8 | 1 | Total Gross Incremental Annual Electric Savings_kWh | Savings Algorithm | delta kWh =((WATTSbase - WATTSee) * HOURS * IF) /1000 | Ohio TRM 2009
741-8 | 1 | Total Gross Incremental Annual Electric Savings_kWh | Wattsee = Power draw (expressed in Watts) of efficient (replacement) electrical equipment | 32 | Ameren Missouri PY 2 EMV report from ADM
741-8 | 1 | Total Gross Average Annual Demand Reduction_kW | Source Documentation |  |  | Final Custom and Standard BEEP Evaluation Report 03-31-11.doc
741-8 | 1 | Total Gross Incremental Annual Electric Savings_kWh | Interactive Factor (IF) | 1
741-8 | 1 | Total Gross Incremental Annual Electric Savings_kWh | Source Documentation |  |  | Final Custom and Standard BEEP Evaluation Report 03-31-11.doc
741-8 | 1 | Total Gross Incremental Annual Electric Savings_kWh | annual operating hours (HOURS) | 5202 | Commercial_AmerenTRM_HoursOfUse_Table.docx
741-8 | 1 | Incremental Cost per Unit | Source Documentation |  |  | Final Custom and Standard BEEP Evaluation Report 03-31-11.doc
741-8 | 2 | Total Gross Incremental Annual Electric Savings_kWh | annual operating hours (HOURS) | 4655.962406
741-8 | 2 | Baseline Value | Source Documentation |  |  | PY1 - PY5 Com Lighting Data 07.28.14 - Delta Watts_v2ComLightingSavings.xlsx
741-8 | 2 | Total Gross Incremental Annual Electric Savings_kWh | Savings Algorithm | delta kWh =((WATTSbase - WATTSee) * HOURS * IF) /1000
741-8 | 2 | Total Gross Incremental Annual Electric Savings_kWh | Wattsbase = Power draw (expressed in Watts) of base (existing) interior electrical equipment | 65
741-8 | 2 | Total Gross Incremental Annual Electric Savings_kWh | Wattsee = Power draw (expressed in Watts) of efficient (replacement) electrical equipment | 32
741-8 | 2 | Efficient Case Value | Source Documentation |  |  | PY1 - PY5 Com Lighting Data 07.28.14 - Delta Watts_v2ComLightingSavings.xlsx
741-8 | 2 | Total Gross Incremental Annual Electric Savings_kWh | Source Documentation |  |  | PY1 - PY5 Com Lighting Data 07.28.14 - Delta Watts_v2ComLightingSavings.xlsx
741-8 | 2 | Measure Life | Source Documentation |  |  | Final Custom and Standard BEEP Evaluation Report 03-31-11.doc
741-8 | 2 | Total Gross Incremental Annual Electric Savings_kWh | Interactive Factor (IF) | 1 | assumed to be 1 for the first 3 year implementation program until further data can be gathered and consensus can be built.
741-8 | 2 | Incremental Cost per Unit | Source Documentation |  |  | Final Custom and Standard BEEP Evaluation Report 03-31-11.doc
741-8 | 2 | Total Gross Average Annual Demand Reduction_kW | Source Documentation |  |  | PY1 - PY5 Com Lighting Data 07.28.14 - Delta Watts_v2ComLightingSavings.xlsx
741-8 | 2 | Total Gross Incremental Annual Electric Savings_kWh | Savings Notes | If the appropriate field data required to complete this equation cannot be obtained, the deemed savings values in the table are to be used for each measure.
741-18 | 1 | Total Gross Average Annual Demand Reduction_kW | Source Documentation |  |  | Final Custom and Standard BEEP Evaluation Report 03-31-11.doc
741-18 | 1 | Incremental Cost per Unit | Source Documentation |  |  | Final Custom and Standard BEEP Evaluation Report 03-31-11.doc
741-18 | 1 | Total Gross Incremental Annual Electric Savings_kWh | Savings Algorithm | delta kWh =((WATTSbase - WATTSee) * HOURS * IF) /1000 | Ohio TRM 2009
741-18 | 1 | Efficient Case Value | Source Documentation |  |  | Final Custom and Standard BEEP Evaluation Report 03-31-11.doc
741-18 | 1 | Total Gross Incremental Annual Electric Savings_kWh | Savings Notes | If the appropriate field data required to complete this equation cannot be obtained, the deemed savings values in the table are to be used for each measure.
741-18 | 1 | Total Gross Incremental Annual Electric Savings_kWh | annual operating hours (HOURS) | 5202 | Commercial_AmerenTRM_HoursOfUse_Table.docx
741-18 | 1 | Baseline Value | Source Documentation |  |  | Final Custom and Standard BEEP Evaluation Report 03-31-11.doc
741-18 | 1 | Total Gross Incremental Annual Electric Savings_kWh | Source Documentation |  |  | Final Custom and Standard BEEP Evaluation Report 03-31-11.doc
741-18 | 1 | Total Gross Incremental Annual Electric Savings_kWh | Wattsbase = Power draw (expressed in Watts) of base (existing) interior electrical equipment | 65 | Ameren Missouri PY 2 EMV report from ADM
741-18 | 1 | Total Gross Incremental Annual Electric Savings_kWh | Wattsee = Power draw (expressed in Watts) of efficient (replacement) electrical equipment | 32 | Ameren Missouri PY 2 EMV report from ADM
741-18 | 1 | Total Gross Incremental Annual Electric Savings_kWh | Interactive Factor (IF) | 1
741-18 | 1 | Measure Life | Source Documentation |  |  | Final Custom and Standard BEEP Evaluation Report 03-31-11.doc
741-18 | 2 | Total Gross Incremental Annual Electric Savings_kWh | Savings Notes | If the appropriate field data required to complete this equation cannot be obtained, the deemed savings values in the table are to be used for each measure.
741-18 | 2 | Total Gross Incremental Annual Electric Savings_kWh | Wattsee = Power draw (expressed in Watts) of efficient (replacement) electrical equipment | 32
741-18 | 2 | Total Gross Incremental Annual Electric Savings_kWh | Wattsbase = Power draw (expressed in Watts) of base (existing) interior electrical equipment | 65
741-18 | 2 | Measure Life | Source Documentation |  |  | Final Custom and Standard BEEP Evaluation Report 03-31-11.doc
741-18 | 2 | Efficient Case Value | Source Documentation |  |  | PY1 - PY5 Com Lighting Data 07.28.14 - Delta Watts_v2ComLightingSavings.xlsx
741-18 | 2 | Total Gross Incremental Annual Electric Savings_kWh | Savings Algorithm | delta kWh =((WATTSbase - WATTSee) * HOURS * IF) /1000
741-18 | 2 | Total Gross Incremental Annual Electric Savings_kWh | Interactive Factor (IF) | 1 | assumed to be 1 for the first 3 year implementation program until further data can be gathered and consensus can be built.
741-18 | 2 | Incremental Cost per Unit | Source Documentation |  |  | Final Custom and Standard BEEP Evaluation Report 03-31-11.doc
741-18 | 2 | Baseline Value | Source Documentation |  |  | PY1 - PY5 Com Lighting Data 07.28.14 - Delta Watts_v2ComLightingSavings.xlsx
741-18 | 2 | Total Gross Incremental Annual Electric Savings_kWh | Source Documentation |  |  | PY1 - PY5 Com Lighting Data 07.28.14 - Delta Watts_v2ComLightingSavings.xlsx
741-18 | 2 | Total Gross Incremental Annual Electric Savings_kWh | annual operating hours (HOURS) | 1664
741-18 | 2 | Total Gross Average Annual Demand Reduction_kW | Source Documentation |  |  | PY1 - PY5 Com Lighting Data 07.28.14 - Delta Watts_v2ComLightingSavings.xlsx
741-3 | 1 | Efficient Case Value | Source Documentation |  |  | Final Custom and Standard BEEP Evaluation Report 03-31-11.doc
741-3 | 1 | Total Gross Average Annual Demand Reduction_kW | Source Documentation |  |  | Final Custom and Standard BEEP Evaluation Report 03-31-11.doc
741-3 | 1 | Total Gross Incremental Annual Electric Savings_kWh | Wattsbase = Power draw (expressed in Watts) of base (existing) interior electrical equipment | 65 | Ameren Missouri PY 2 EMV report from ADM
741-3 | 1 | Total Gross Incremental Annual Electric Savings_kWh | annual operating hours (HOURS) | 5202 | Commercial_AmerenTRM_HoursOfUse_Table.docx
741-3 | 1 | Measure Life | Source Documentation |  |  | Final Custom and Standard BEEP Evaluation Report 03-31-11.doc
741-3 | 1 | Total Gross Incremental Annual Electric Savings_kWh | Savings Notes | If the appropriate field data required to complete this equation cannot be obtained, the deemed savings values in the table are to be used for each measure.
741-3 | 1 | Total Gross Incremental Annual Electric Savings_kWh | Source Documentation |  |  | Final Custom and Standard BEEP Evaluation Report 03-31-11.doc
741-3 | 1 | Total Gross Incremental Annual Electric Savings_kWh | Savings Algorithm | delta kWh =((WATTSbase - WATTSee) * HOURS * IF) /1000 | Ohio TRM 2009
741-3 | 1 | Baseline Value | Source Documentation |  |  | Final Custom and Standard BEEP Evaluation Report 03-31-11.doc
741-3 | 1 | Total Gross Incremental Annual Electric Savings_kWh | Interactive Factor (IF) | 1
741-3 | 1 | Incremental Cost per Unit | Source Documentation |  |  | Final Custom and Standard BEEP Evaluation Report 03-31-11.doc
741-3 | 1 | Total Gross Incremental Annual Electric Savings_kWh | Wattsee = Power draw (expressed in Watts) of efficient (replacement) electrical equipment | 32 | Ameren Missouri PY 2 EMV report from ADM
741-3 | 2 | Efficient Case Value | Source Documentation |  |  | PY1 - PY5 Com Lighting Data 07.28.14 - Delta Watts_v2ComLightingSavings.xlsx
741-3 | 2 | Total Gross Incremental Annual Electric Savings_kWh | Savings Notes | If the appropriate field data required to complete this equation cannot be obtained, the deemed savings values in the table are to be used for each measure.
741-3 | 2 | Total Gross Average Annual Demand Reduction_kW | Source Documentation |  |  | PY1 - PY5 Com Lighting Data 07.28.14 - Delta Watts_v2ComLightingSavings.xlsx
741-3 | 2 | Total Gross Incremental Annual Electric Savings_kWh | Source Documentation |  |  | PY1 - PY5 Com Lighting Data 07.28.14 - Delta Watts_v2ComLightingSavings.xlsx
741-3 | 2 | Baseline Value | Source Documentation |  |  | PY1 - PY5 Com Lighting Data 07.28.14 - Delta Watts_v2ComLightingSavings.xlsx
741-3 | 2 | Measure Life | Source Documentation |  |  | Final Custom and Standard BEEP Evaluation Report 03-31-11.doc
741-3 | 2 | Total Gross Incremental Annual Electric Savings_kWh | Wattsee = Power draw (expressed in Watts) of efficient (replacement) electrical equipment | 32
741-3 | 2 | Total Gross Incremental Annual Electric Savings_kWh | Interactive Factor (IF) | 1 | assumed to be 1 for the first 3 year implementation program until further data can be gathered and consensus can be built.
741-3 | 2 | Incremental Cost per Unit | Source Documentation |  |  | Final Custom and Standard BEEP Evaluation Report 03-31-11.doc
741-3 | 2 | Total Gross Incremental Annual Electric Savings_kWh | annual operating hours (HOURS) | 5747.5
741-3 | 2 | Total Gross Incremental Annual Electric Savings_kWh | Savings Algorithm | delta kWh =((WATTSbase - WATTSee) * HOURS * IF) /1000
741-3 | 2 | Total Gross Incremental Annual Electric Savings_kWh | Wattsbase = Power draw (expressed in Watts) of base (existing) interior electrical equipment | 65
741-2 | 1 | Total Gross Incremental Annual Electric Savings_kWh | annual operating hours (HOURS) | 5202 | Commercial_AmerenTRM_HoursOfUse_Table.docx
741-2 | 1 | Total Gross Incremental Annual Electric Savings_kWh | Savings Notes | If the appropriate field data required to complete this equation cannot be obtained, the deemed savings values in the table are to be used for each measure.
741-2 | 1 | Total Gross Average Annual Demand Reduction_kW | Source Documentation |  |  | Final Custom and Standard BEEP Evaluation Report 03-31-11.doc
741-2 | 1 | Incremental Cost per Unit | Source Documentation |  |  | Final Custom and Standard BEEP Evaluation Report 03-31-11.doc
741-2 | 1 | Total Gross Incremental Annual Electric Savings_kWh | Savings Algorithm | delta kWh =((WATTSbase - WATTSee) * HOURS * IF) /1000 | Ohio TRM 2009
741-2 | 1 | Total Gross Incremental Annual Electric Savings_kWh | Source Documentation |  |  | Final Custom and Standard BEEP Evaluation Report 03-31-11.doc
741-2 | 1 | Efficient Case Value | Source Documentation |  |  | Final Custom and Standard BEEP Evaluation Report 03-31-11.doc
741-2 | 1 | Baseline Value | Source Documentation |  |  | Final Custom and Standard BEEP Evaluation Report 03-31-11.doc
741-2 | 1 | Total Gross Incremental Annual Electric Savings_kWh | Wattsbase = Power draw (expressed in Watts) of base (existing) interior electrical equipment | 65 | Ameren Missouri PY 2 EMV report from ADM
741-2 | 1 | Total Gross Incremental Annual Electric Savings_kWh | Wattsee = Power draw (expressed in Watts) of efficient (replacement) electrical equipment | 32 | Ameren Missouri PY 2 EMV report from ADM
741-2 | 1 | Total Gross Incremental Annual Electric Savings_kWh | Interactive Factor (IF) | 1
741-2 | 1 | Measure Life | Source Documentation |  |  | Final Custom and Standard BEEP Evaluation Report 03-31-11.doc
741-2 | 2 | Efficient Case Value | Source Documentation |  |  | PY1 - PY5 Com Lighting Data 07.28.14 - Delta Watts_v2ComLightingSavings.xlsx
741-2 | 2 | Total Gross Incremental Annual Electric Savings_kWh | Interactive Factor (IF) | 1 | assumed to be 1 for the first 3 year implementation program until further data can be gathered and consensus can be built.
741-2 | 2 | Measure Life | Source Documentation |  |  | Final Custom and Standard BEEP Evaluation Report 03-31-11.doc
741-2 | 2 | Total Gross Incremental Annual Electric Savings_kWh | annual operating hours (HOURS) | 5054.034091
741-2 | 2 | Total Gross Incremental Annual Electric Savings_kWh | Savings Notes | If the appropriate field data required to complete this equation cannot be obtained, the deemed savings values in the table are to be used for each measure.
741-2 | 2 | Total Gross Incremental Annual Electric Savings_kWh | Source Documentation |  |  | PY1 - PY5 Com Lighting Data 07.28.14 - Delta Watts_v2ComLightingSavings.xlsx
741-2 | 2 | Baseline Value | Source Documentation |  |  | PY1 - PY5 Com Lighting Data 07.28.14 - Delta Watts_v2ComLightingSavings.xlsx
741-2 | 2 | Incremental Cost per Unit | Source Documentation |  |  | Final Custom and Standard BEEP Evaluation Report 03-31-11.doc
741-2 | 2 | Total Gross Incremental Annual Electric Savings_kWh | Wattsbase = Power draw (expressed in Watts) of base (existing) interior electrical equipment | 65
741-2 | 2 | Total Gross Incremental Annual Electric Savings_kWh | Wattsee = Power draw (expressed in Watts) of efficient (replacement) electrical equipment | 32
741-2 | 2 | Total Gross Average Annual Demand Reduction_kW | Source Documentation |  |  | PY1 - PY5 Com Lighting Data 07.28.14 - Delta Watts_v2ComLightingSavings.xlsx
741-2 | 2 | Total Gross Incremental Annual Electric Savings_kWh | Savings Algorithm | delta kWh =((WATTSbase - WATTSee) * HOURS * IF) /1000
741-20 | 1 | Total Gross Incremental Annual Electric Savings_kWh | Interactive Factor (IF) | 1
741-20 | 1 | Total Gross Incremental Annual Electric Savings_kWh | Savings Notes | If the appropriate field data required to complete this equation cannot be obtained, the deemed savings values in the table are to be used for each measure.
741-20 | 1 | Efficient Case Value | Source Documentation |  |  | Final Custom and Standard BEEP Evaluation Report 03-31-11.doc
741-20 | 1 | Baseline Value | Source Documentation |  |  | Final Custom and Standard BEEP Evaluation Report 03-31-11.doc
741-20 | 1 | Total Gross Incremental Annual Electric Savings_kWh | Source Documentation |  |  | Final Custom and Standard BEEP Evaluation Report 03-31-11.doc
741-20 | 1 | Total Gross Average Annual Demand Reduction_kW | Source Documentation |  |  | Final Custom and Standard BEEP Evaluation Report 03-31-11.doc
741-20 | 1 | Incremental Cost per Unit | Source Documentation |  |  | Final Custom and Standard BEEP Evaluation Report 03-31-11.doc
741-20 | 1 | Total Gross Incremental Annual Electric Savings_kWh | Savings Algorithm | delta kWh =((WATTSbase - WATTSee) * HOURS * IF) /1000 | Ohio TRM 2009
741-20 | 1 | Total Gross Incremental Annual Electric Savings_kWh | Wattsbase = Power draw (expressed in Watts) of base (existing) interior electrical equipment | 65 | Ameren Missouri PY 2 EMV report from ADM
741-20 | 1 | Total Gross Incremental Annual Electric Savings_kWh | annual operating hours (HOURS) | 5202 | Commercial_AmerenTRM_HoursOfUse_Table.docx
741-20 | 1 | Total Gross Incremental Annual Electric Savings_kWh | Wattsee = Power draw (expressed in Watts) of efficient (replacement) electrical equipment | 32 | Ameren Missouri PY 2 EMV report from ADM
741-20 | 1 | Measure Life | Source Documentation |  |  | Final Custom and Standard BEEP Evaluation Report 03-31-11.doc
741-20 | 2 | Total Gross Incremental Annual Electric Savings_kWh | Wattsbase = Power draw (expressed in Watts) of base (existing) interior electrical equipment | 65
741-20 | 2 | Baseline Value | Source Documentation |  |  | PY1 - PY5 Com Lighting Data 07.28.14 - Delta Watts_v2ComLightingSavings.xlsx
741-20 | 2 | Incremental Cost per Unit | Source Documentation |  |  | Final Custom and Standard BEEP Evaluation Report 03-31-11.doc
741-20 | 2 | Total Gross Incremental Annual Electric Savings_kWh | Savings Notes | If the appropriate field data required to complete this equation cannot be obtained, the deemed savings values in the table are to be used for each measure.
741-20 | 2 | Total Gross Incremental Annual Electric Savings_kWh | annual operating hours (HOURS) | 5046.964539
741-20 | 2 | Total Gross Incremental Annual Electric Savings_kWh | Interactive Factor (IF) | 1 | assumed to be 1 for the first 3 year implementation program until further data can be gathered and consensus can be built.
741-20 | 2 | Total Gross Incremental Annual Electric Savings_kWh | Savings Algorithm | delta kWh =((WATTSbase – WATTSee) * HOURS * IF) /1000
741-20 | 2 | Total Gross Incremental Annual Electric Savings_kWh | Wattsee = Power draw (expressed in Watts) of efficient (replacement) electrical equipment | 32
741-20 | 2 | Measure Life | Source Documentation |  |  | Final Custom and Standard BEEP Evaluation Report 03-31-11.doc
741-20 | 2 | Total Gross Incremental Annual Electric Savings_kWh | Source Documentation |  |  | PY1 - PY5 Com Lighting Data 07.28.14 - Delta Watts_v2ComLightingSavings.xlsx
741-20 | 2 | Efficient Case Value | Source Documentation |  |  | PY1 - PY5 Com Lighting Data 07.28.14 - Delta Watts_v2ComLightingSavings.xlsx
741-20 | 2 | Total Gross Average Annual Demand Reduction_kW | Source Documentation |  |  | PY1 - PY5 Com Lighting Data 07.28.14 - Delta Watts_v2ComLightingSavings.xlsx
3004-1 | 1 | Total Gross Incremental Annual Electric Savings_kWh | Interactive Factor (IF) | 1
3004-1 | 1 | Total Gross Incremental Annual Electric Savings_kWh | annual operating hours (HOURS) | 4380
3004-1 | 1 | Total Gross Incremental Annual Electric Savings_kWh | Wattsbase = Power draw (expressed in Watts) of base (existing) interior electrical equipment | 250
3004-1 | 1 | Total Gross Incremental Annual Electric Savings_kWh | Wattsee = Power draw (expressed in Watts) of efficient (replacement) electrical equipment | 100
3004-2 | 1 | Total Gross Incremental Annual Electric Savings_kWh | Interactive Factor (IF) | 1
3004-2 | 1 | Total Gross Incremental Annual Electric Savings_kWh | Wattsee = Power draw (expressed in Watts) of efficient (replacement) electrical equipment | 100
3004-2 | 1 | Total Gross Incremental Annual Electric Savings_kWh | Wattsbase = Power draw (expressed in Watts) of base (existing) interior electrical equipment | 250
3004-2 | 1 | Total Gross Incremental Annual Electric Savings_kWh | annual operating hours (HOURS) | 8760
3005-1 | 1 | Total Gross Incremental Annual Electric Savings_kWh | Wattsbase = Power draw (expressed in Watts) of base (existing) interior electrical equipment | 400
3005-1 | 1 | Total Gross Incremental Annual Electric Savings_kWh | annual operating hours (HOURS) | 4380
3005-1 | 1 | Total Gross Incremental Annual Electric Savings_kWh | Interactive Factor (IF) | 1
3005-1 | 1 | Total Gross Incremental Annual Electric Savings_kWh | Wattsee = Power draw (expressed in Watts) of efficient (replacement) electrical equipment | 120
3005-2 | 1 | Total Gross Incremental Annual Electric Savings_kWh | Interactive Factor (IF) | 1
3005-2 | 1 | Total Gross Incremental Annual Electric Savings_kWh | annual operating hours (HOURS) | 8760
3005-2 | 1 | Total Gross Incremental Annual Electric Savings_kWh | Wattsee = Power draw (expressed in Watts) of efficient (replacement) electrical equipment | 120
3005-2 | 1 | Total Gross Incremental Annual Electric Savings_kWh | Wattsbase = Power draw (expressed in Watts) of base (existing) interior electrical equipment | 400
3007 | 1 | Total Gross Incremental Annual Electric Savings_kWh | Wattsbase = Power draw (expressed in Watts) of base (existing) interior electrical equipment | 55
3007 | 1 | Total Gross Incremental Annual Electric Savings_kWh | Wattsee = Power draw (expressed in Watts) of efficient (replacement) electrical equipment | 12
3007 | 1 | Total Gross Incremental Annual Electric Savings_kWh | Interactive Factor (IF) | 1.04
3007 | 1 | Total Gross Incremental Annual Electric Savings_kWh | annual operating hours (HOURS) | 4380
3008 | 1 | Total Gross Incremental Annual Electric Savings_kWh | Wattsbase = Power draw (expressed in Watts) of base (existing) interior electrical equipment | 70
3008 | 1 | Total Gross Incremental Annual Electric Savings_kWh | Interactive Factor (IF) | 1.04
3008 | 1 | Total Gross Incremental Annual Electric Savings_kWh | Wattsee = Power draw (expressed in Watts) of efficient (replacement) electrical equipment | 15
3008 | 1 | Total Gross Incremental Annual Electric Savings_kWh | annual operating hours (HOURS) | 4380
3010 | 1 | Total Gross Incremental Annual Electric Savings_kWh | annual operating hours (HOURS) | 6570
3010 | 1 | Total Gross Incremental Annual Electric Savings_kWh | Interactive Factor (IF) | 1.04
3010 | 1 | Total Gross Incremental Annual Electric Savings_kWh | Wattsbase = Power draw (expressed in Watts) of base (existing) interior electrical equipment | 35
3010 | 1 | Total Gross Incremental Annual Electric Savings_kWh | Wattsee = Power draw (expressed in Watts) of efficient (replacement) electrical equipment | 5
734-1 | 1 | Total Gross Incremental Annual Electric Savings_kWh | Savings Algorithm | delta kWh =((WATTSbase - WATTSee) * HOURS * IF) /1000 | Ohio TRM 2009
734-1 | 1 | Total Gross Incremental Annual Electric Savings_kWh | annual operating hours (HOURS) | 8760 | Morgan Measure Libraries
734-1 | 1 | Total Gross Incremental Annual Electric Savings_kWh | Source Documentation |  |  | MorganMeasureLibraries_Master_Measure_Database_AmerenMO_DISTRIBUTED-2010-10-11.xlsx
734-1 | 1 | Total Gross Incremental Annual Electric Savings_kWh | Savings Notes | If the appropriate field data required to complete this equation cannot be obtained, the deemed savings values in the table are to be used for each measure.
734-1 | 1 | Total Gross Incremental Annual Electric Savings_kWh | Wattsbase = Power draw (expressed in Watts) of base (existing) interior electrical equipment | 99 | Morgan Measure Libraries
734-1 | 1 | Total Gross Incremental Annual Electric Savings_kWh | Wattsee = Power draw (expressed in Watts) of efficient (replacement) electrical equipment | 50 | Morgan Measure Libraries
734-1 | 1 | Measure Life | Source Documentation |  |  | MorganMeasureLibraries_Master_Measure_Database_AmerenMO_DISTRIBUTED-2010-10-11.xlsx
734-1 | 1 | Incremental Cost per Unit | Source Documentation |  |  | MorganMeasureLibraries_Master_Measure_Database_AmerenMO_DISTRIBUTED-2010-10-11.xlsx
734-1 | 1 | Total Gross Incremental Annual Electric Savings_kWh | Interactive Factor (IF) | 1 | Morgan Measure Libraries
734-1 | 1 | Total Gross Average Annual Demand Reduction_kW | Source Documentation |  |  | MorganMeasureLibraries_Master_Measure_Database_AmerenMO_DISTRIBUTED-2010-10-11.xlsx
734-1 | 2 | Total Gross Incremental Annual Electric Savings_kWh | Wattsbase = Power draw (expressed in Watts) of base (existing) interior electrical equipment | 85 | T8 Lighting (74 watts) + refrigeration load (25 watts)
734-1 | 2 | Total Gross Incremental Annual Electric Savings_kWh | Savings Algorithm | delta kWh =((WATTSbase - WATTSee) * HOURS * IF) /1000
734-1 | 2 | Efficient Case Value | Source Documentation |  |  | PY1 - PY5 Com Lighting Data 07.28.14 - Delta Watts_v2ComLightingSavings.xlsx
734-1 | 2 | Incremental Cost per Unit | Source Documentation |  |  | MorganMeasureLibraries_Master_Measure_Database_AmerenMO_DISTRIBUTED-2010-10-11.xlsx
734-1 | 2 | Total Gross Incremental Annual Electric Savings_kWh | Savings Notes | If the appropriate field data required to complete this equation cannot be obtained, the deemed savings values in the table are to be used for each measure.
734-1 | 2 | Measure Life | Source Documentation |  |  | MorganMeasureLibraries_Master_Measure_Database_AmerenMO_DISTRIBUTED-2010-10-11.xlsx
734-1 | 2 | Total Gross Incremental Annual Electric Savings_kWh | Wattsee = Power draw (expressed in Watts) of efficient (replacement) electrical equipment | 54 | LED (37 watts) + refrigeration load (13 watts)
734-1 | 2 | Baseline Value | Source Documentation |  |  | PY1 - PY5 Com Lighting Data 07.28.14 - Delta Watts_v2ComLightingSavings.xlsx
734-1 | 2 | Total Gross Average Annual Demand Reduction_kW | Source Documentation |  |  | PY1 - PY5 Com Lighting Data 07.28.14 - Delta Watts_v2ComLightingSavings.xlsx
734-1 | 2 | Total Gross Incremental Annual Electric Savings_kWh | Source Documentation |  |  | PY1 - PY5 Com Lighting Data 07.28.14 - Delta Watts_v2ComLightingSavings.xlsx
734-1 | 2 | Total Gross Incremental Annual Electric Savings_kWh | annual operating hours (HOURS) | 6151.423913
734-1 | 2 | Total Gross Incremental Annual Electric Savings_kWh | Interactive Factor (IF) | 1 | assumed to be 1 for the first 3 year implementation program until further data can be gathered and consensus can be built.
734-10 | 1 | Total Gross Average Annual Demand Reduction_kW | Source Documentation |  |  | MorganMeasureLibraries_Master_Measure_Database_AmerenMO_DISTRIBUTED-2010-10-11.xlsx
734-10 | 1 | Total Gross Incremental Annual Electric Savings_kWh | Wattsee = Power draw (expressed in Watts) of efficient (replacement) electrical equipment | 50 | Morgan Measure Libraries
734-10 | 1 | Measure Life | Source Documentation |  |  | MorganMeasureLibraries_Master_Measure_Database_AmerenMO_DISTRIBUTED-2010-10-11.xlsx
734-10 | 1 | Total Gross Incremental Annual Electric Savings_kWh | annual operating hours (HOURS) | 8760 | Morgan Measure Libraries
734-10 | 1 | Total Gross Incremental Annual Electric Savings_kWh | Interactive Factor (IF) | 1 | Morgan Measure Libraries
734-10 | 1 | Total Gross Incremental Annual Electric Savings_kWh | Savings Notes | If the appropriate field data required to complete this equation cannot be obtained, the deemed savings values in the table are to be used for each measure.
734-10 | 1 | Total Gross Incremental Annual Electric Savings_kWh | Wattsbase = Power draw (expressed in Watts) of base (existing) interior electrical equipment | 99 | Morgan Measure Libraries
734-10 | 1 | Total Gross Incremental Annual Electric Savings_kWh | Source Documentation |  |  | MorganMeasureLibraries_Master_Measure_Database_AmerenMO_DISTRIBUTED-2010-10-11.xlsx
734-10 | 1 | Incremental Cost per Unit | Source Documentation |  |  | MorganMeasureLibraries_Master_Measure_Database_AmerenMO_DISTRIBUTED-2010-10-11.xlsx
734-10 | 1 | Total Gross Incremental Annual Electric Savings_kWh | Savings Algorithm | delta kWh =((WATTSbase - WATTSee) * HOURS * IF) /1000 | Ohio TRM 2009
734-10 | 2 | Incremental Cost per Unit | Source Documentation |  |  | MorganMeasureLibraries_Master_Measure_Database_AmerenMO_DISTRIBUTED-2010-10-11.xlsx
734-10 | 2 | Total Gross Incremental Annual Electric Savings_kWh | Savings Algorithm | delta kWh =((WATTSbase – WATTSee) * HOURS * IF) /1000
734-10 | 2 | Measure Life | Source Documentation |  |  | MorganMeasureLibraries_Master_Measure_Database_AmerenMO_DISTRIBUTED-2010-10-11.xlsx
734-10 | 2 | Total Gross Incremental Annual Electric Savings_kWh | Wattsbase = Power draw (expressed in Watts) of base (existing) interior electrical equipment | 85 | T8 Lighting (74 watts) + refrigeration load (25 watts)
734-10 | 2 | Total Gross Incremental Annual Electric Savings_kWh | Wattsee = Power draw (expressed in Watts) of efficient (replacement) electrical equipment | 54 | LED (37 watts) + refrigeration load (13 watts)
734-10 | 2 | Total Gross Incremental Annual Electric Savings_kWh | Savings Notes | If the appropriate field data required to complete this equation cannot be obtained, the deemed savings values in the table are to be used for each measure.
734-10 | 2 | Baseline Value | Source Documentation |  |  | PY1 - PY5 Com Lighting Data 07.28.14 - Delta Watts_v2ComLightingSavings.xlsx
734-10 | 2 | Total Gross Incremental Annual Electric Savings_kWh | Source Documentation |  |  | PY1 - PY5 Com Lighting Data 07.28.14 - Delta Watts_v2ComLightingSavings.xlsx
734-10 | 2 | Efficient Case Value | Source Documentation |  |  | PY1 - PY5 Com Lighting Data 07.28.14 - Delta Watts_v2ComLightingSavings.xlsx
734-10 | 2 | Total Gross Incremental Annual Electric Savings_kWh | Interactive Factor (IF) | 1 | assumed to be 1 for the first 3 year implementation program until further data can be gathered and consensus can be built.
734-10 | 2 | Total Gross Average Annual Demand Reduction_kW | Source Documentation |  |  | PY1 - PY5 Com Lighting Data 07.28.14 - Delta Watts_v2ComLightingSavings.xlsx
734-10 | 2 | Total Gross Incremental Annual Electric Savings_kWh | annual operating hours (HOURS) | 2422
734-15 | 1 | Total Gross Incremental Annual Electric Savings_kWh | Source Documentation |  |  | MorganMeasureLibraries_Master_Measure_Database_AmerenMO_DISTRIBUTED-2010-10-11.xlsx
734-15 | 1 | Total Gross Incremental Annual Electric Savings_kWh | Wattsbase = Power draw (expressed in Watts) of base (existing) interior electrical equipment | 99 | Morgan Measure Libraries
734-15 | 1 | Measure Life | Source Documentation |  |  | MorganMeasureLibraries_Master_Measure_Database_AmerenMO_DISTRIBUTED-2010-10-11.xlsx
734-15 | 1 | Total Gross Average Annual Demand Reduction_kW | Source Documentation |  |  | MorganMeasureLibraries_Master_Measure_Database_AmerenMO_DISTRIBUTED-2010-10-11.xlsx
734-15 | 1 | Incremental Cost per Unit | Source Documentation |  |  | MorganMeasureLibraries_Master_Measure_Database_AmerenMO_DISTRIBUTED-2010-10-11.xlsx
734-15 | 1 | Total Gross Incremental Annual Electric Savings_kWh | annual operating hours (HOURS) | 8760 | Morgan Measure Libraries
734-15 | 1 | Total Gross Incremental Annual Electric Savings_kWh | Interactive Factor (IF) | 1 | Morgan Measure Libraries
734-15 | 1 | Total Gross Incremental Annual Electric Savings_kWh | Savings Algorithm | delta kWh =((WATTSbase - WATTSee) * HOURS * IF) /1000 | Ohio TRM 2009
734-15 | 1 | Total Gross Incremental Annual Electric Savings_kWh | Wattsee = Power draw (expressed in Watts) of efficient (replacement) electrical equipment | 50 | Morgan Measure Libraries
734-15 | 1 | Total Gross Incremental Annual Electric Savings_kWh | Savings Notes | If the appropriate field data required to complete this equation cannot be obtained, the deemed savings values in the table are to be used for each measure.
734-15 | 2 | Measure Life | Source Documentation |  |  | MorganMeasureLibraries_Master_Measure_Database_AmerenMO_DISTRIBUTED-2010-10-11.xlsx
734-15 | 2 | Total Gross Incremental Annual Electric Savings_kWh | Interactive Factor (IF) | 1 | assumed to be 1 for the first 3 year implementation program until further data can be gathered and consensus can be built.
734-15 | 2 | Total Gross Incremental Annual Electric Savings_kWh | Savings Notes | If the appropriate field data required to complete this equation cannot be obtained, the deemed savings values in the table are to be used for each measure.
734-15 | 2 | Total Gross Incremental Annual Electric Savings_kWh | Savings Algorithm | delta kWh =((WATTSbase - WATTSee) * HOURS * IF) /1000
734-15 | 2 | Baseline Value | Source Documentation |  |  | PY1 - PY5 Com Lighting Data 07.28.14 - Delta Watts_v2ComLightingSavings.xlsx
734-15 | 2 | Total Gross Average Annual Demand Reduction_kW | Source Documentation |  |  | PY1 - PY5 Com Lighting Data 07.28.14 - Delta Watts_v2ComLightingSavings.xlsx
734-15 | 2 | Efficient Case Value | Source Documentation |  |  | PY1 - PY5 Com Lighting Data 07.28.14 - Delta Watts_v2ComLightingSavings.xlsx
734-15 | 2 | Total Gross Incremental Annual Electric Savings_kWh | Wattsbase = Power draw (expressed in Watts) of base (existing) interior electrical equipment | 85 | T8 Lighting (74 watts) + refrigeration load (25 watts)
734-15 | 2 | Total Gross Incremental Annual Electric Savings_kWh | Source Documentation |  |  | PY1 - PY5 Com Lighting Data 07.28.14 - Delta Watts_v2ComLightingSavings.xlsx
734-15 | 2 | Incremental Cost per Unit | Source Documentation |  |  | MorganMeasureLibraries_Master_Measure_Database_AmerenMO_DISTRIBUTED-2010-10-11.xlsx
734-15 | 2 | Total Gross Incremental Annual Electric Savings_kWh | Wattsee = Power draw (expressed in Watts) of efficient (replacement) electrical equipment | 54 | LED (37 watts) + refrigeration load (13 watts)
734-15 | 2 | Total Gross Incremental Annual Electric Savings_kWh | annual operating hours (HOURS) | 4380
734-19 | 1 | Total Gross Incremental Annual Electric Savings_kWh | Savings Algorithm | delta kWh =((WATTSbase - WATTSee) * HOURS * IF) /1000 | Ohio TRM 2009
734-19 | 1 | Total Gross Average Annual Demand Reduction_kW | Source Documentation |  |  | MorganMeasureLibraries_Master_Measure_Database_AmerenMO_DISTRIBUTED-2010-10-11.xlsx
734-19 | 1 | Total Gross Incremental Annual Electric Savings_kWh | Wattsbase = Power draw (expressed in Watts) of base (existing) interior electrical equipment | 99 | Morgan Measure Libraries
734-19 | 1 | Total Gross Incremental Annual Electric Savings_kWh | annual operating hours (HOURS) | 8760 | Morgan Measure Libraries
734-19 | 1 | Total Gross Incremental Annual Electric Savings_kWh | Interactive Factor (IF) | 1 | Morgan Measure Libraries
734-19 | 1 | Measure Life | Source Documentation |  |  | MorganMeasureLibraries_Master_Measure_Database_AmerenMO_DISTRIBUTED-2010-10-11.xlsx
734-19 | 1 | Total Gross Incremental Annual Electric Savings_kWh | Savings Notes | If the appropriate field data required to complete this equation cannot be obtained, the deemed savings values in the table are to be used for each measure.
734-19 | 1 | Total Gross Incremental Annual Electric Savings_kWh | Source Documentation |  |  | MorganMeasureLibraries_Master_Measure_Database_AmerenMO_DISTRIBUTED-2010-10-11.xlsx
734-19 | 1 | Total Gross Incremental Annual Electric Savings_kWh | Wattsee = Power draw (expressed in Watts) of efficient (replacement) electrical equipment | 50 | Morgan Measure Libraries
734-19 | 1 | Incremental Cost per Unit | Source Documentation |  |  | MorganMeasureLibraries_Master_Measure_Database_AmerenMO_DISTRIBUTED-2010-10-11.xlsx
734-19 | 2 | Total Gross Incremental Annual Electric Savings_kWh | Wattsbase = Power draw (expressed in Watts) of base (existing) interior electrical equipment | 85 | T8 Lighting (74 watts) + refrigeration load (25 watts)
734-19 | 2 | Total Gross Average Annual Demand Reduction_kW | Source Documentation |  |  | PY1 - PY5 Com Lighting Data 07.28.14 - Delta Watts_v2ComLightingSavings.xlsx
734-19 | 2 | Total Gross Incremental Annual Electric Savings_kWh | annual operating hours (HOURS) | 8760
734-19 | 2 | Total Gross Incremental Annual Electric Savings_kWh | Savings Algorithm | delta kWh =((WATTSbase - WATTSee) * HOURS * IF) /1000
734-19 | 2 | Total Gross Incremental Annual Electric Savings_kWh | Savings Notes | If the appropriate field data required to complete this equation cannot be obtained, the deemed savings values in the table are to be used for each measure.
734-19 | 2 | Total Gross Incremental Annual Electric Savings_kWh | Source Documentation |  |  | PY1 - PY5 Com Lighting Data 07.28.14 - Delta Watts_v2ComLightingSavings.xlsx
734-19 | 2 | Measure Life | Source Documentation |  |  | MorganMeasureLibraries_Master_Measure_Database_AmerenMO_DISTRIBUTED-2010-10-11.xlsx
734-19 | 2 | Incremental Cost per Unit | Source Documentation |  |  | MorganMeasureLibraries_Master_Measure_Database_AmerenMO_DISTRIBUTED-2010-10-11.xlsx
734-19 | 2 | Total Gross Incremental Annual Electric Savings_kWh | Wattsee = Power draw (expressed in Watts) of efficient (replacement) electrical equipment | 54 | LED (37 watts) + refrigeration load (13 watts)
734-19 | 2 | Total Gross Incremental Annual Electric Savings_kWh | Interactive Factor (IF) | 1 | assumed to be 1 for the first 3 year implementation program until further data can be gathered and consensus can be built.
734-19 | 2 | Efficient Case Value | Source Documentation |  |  | PY1 - PY5 Com Lighting Data 07.28.14 - Delta Watts_v2ComLightingSavings.xlsx
734-19 | 2 | Baseline Value | Source Documentation |  |  | PY1 - PY5 Com Lighting Data 07.28.14 - Delta Watts_v2ComLightingSavings.xlsx
734-4 | 1 | Total Gross Incremental Annual Electric Savings_kWh | Source Documentation |  |  | MorganMeasureLibraries_Master_Measure_Database_AmerenMO_DISTRIBUTED-2010-10-11.xlsx
734-4 | 1 | Total Gross Incremental Annual Electric Savings_kWh | Interactive Factor (IF) | 1 | Morgan Measure Libraries
734-4 | 1 | Total Gross Incremental Annual Electric Savings_kWh | Savings Algorithm | delta kWh =((WATTSbase - WATTSee) * HOURS * IF) /1000 | Ohio TRM 2009
734-4 | 1 | Total Gross Average Annual Demand Reduction_kW | Source Documentation |  |  | MorganMeasureLibraries_Master_Measure_Database_AmerenMO_DISTRIBUTED-2010-10-11.xlsx
734-4 | 1 | Measure Life | Source Documentation |  |  | MorganMeasureLibraries_Master_Measure_Database_AmerenMO_DISTRIBUTED-2010-10-11.xlsx
734-4 | 1 | Total Gross Incremental Annual Electric Savings_kWh | Savings Notes | If the appropriate field data required to complete this equation cannot be obtained, the deemed savings values in the table are to be used for each measure.
734-4 | 1 | Total Gross Incremental Annual Electric Savings_kWh | Wattsbase = Power draw (expressed in Watts) of base (existing) interior electrical equipment | 99 | Morgan Measure Libraries
734-4 | 1 | Incremental Cost per Unit | Source Documentation |  |  | MorganMeasureLibraries_Master_Measure_Database_AmerenMO_DISTRIBUTED-2010-10-11.xlsx
734-4 | 1 | Total Gross Incremental Annual Electric Savings_kWh | Wattsee = Power draw (expressed in Watts) of efficient (replacement) electrical equipment | 50 | Morgan Measure Libraries
734-4 | 1 | Total Gross Incremental Annual Electric Savings_kWh | annual operating hours (HOURS) | 8760 | Morgan Measure Libraries
734-4 | 2 | Total Gross Incremental Annual Electric Savings_kWh | Wattsee = Power draw (expressed in Watts) of efficient (replacement) electrical equipment | 54 | LED (37 watts) + refrigeration load (13 watts)
734-4 | 2 | Measure Life | Source Documentation |  |  | MorganMeasureLibraries_Master_Measure_Database_AmerenMO_DISTRIBUTED-2010-10-11.xlsx
734-4 | 2 | Total Gross Average Annual Demand Reduction_kW | Source Documentation |  |  | PY1 - PY5 Com Lighting Data 07.28.14 - Delta Watts_v2ComLightingSavings.xlsx
734-4 | 2 | Total Gross Incremental Annual Electric Savings_kWh | Interactive Factor (IF) | 1 | assumed to be 1 for the first 3 year implementation program until further data can be gathered and consensus can be built.
734-4 | 2 | Total Gross Incremental Annual Electric Savings_kWh | Wattsbase = Power draw (expressed in Watts) of base (existing) interior electrical equipment | 85 | T8 Lighting (74 watts) + refrigeration load (25 watts)
734-4 | 2 | Baseline Value | Source Documentation |  |  | PY1 - PY5 Com Lighting Data 07.28.14 - Delta Watts_v2ComLightingSavings.xlsx
734-4 | 2 | Total Gross Incremental Annual Electric Savings_kWh | Savings Algorithm | delta kWh =((WATTSbase - WATTSee) * HOURS * IF) /1000
734-4 | 2 | Incremental Cost per Unit | Source Documentation |  |  | MorganMeasureLibraries_Master_Measure_Database_AmerenMO_DISTRIBUTED-2010-10-11.xlsx
734-4 | 2 | Total Gross Incremental Annual Electric Savings_kWh | Savings Notes | If the appropriate field data required to complete this equation cannot be obtained, the deemed savings values in the table are to be used for each measure.
734-4 | 2 | Total Gross Incremental Annual Electric Savings_kWh | annual operating hours (HOURS) | 3540
734-4 | 2 | Total Gross Incremental Annual Electric Savings_kWh | Source Documentation |  |  | PY1 - PY5 Com Lighting Data 07.28.14 - Delta Watts_v2ComLightingSavings.xlsx
734-4 | 2 | Efficient Case Value | Source Documentation |  |  | PY1 - PY5 Com Lighting Data 07.28.14 - Delta Watts_v2ComLightingSavings.xlsx
734-5 | 1 | Total Gross Incremental Annual Electric Savings_kWh | Savings Notes | If the appropriate field data required to complete this equation cannot be obtained, the deemed savings values in the table are to be used for each measure.
734-5 | 1 | Total Gross Incremental Annual Electric Savings_kWh | annual operating hours (HOURS) | 8760 | Morgan Measure Libraries
734-5 | 1 | Total Gross Average Annual Demand Reduction_kW | Source Documentation |  |  | MorganMeasureLibraries_Master_Measure_Database_AmerenMO_DISTRIBUTED-2010-10-11.xlsx
734-5 | 1 | Incremental Cost per Unit | Source Documentation |  |  | MorganMeasureLibraries_Master_Measure_Database_AmerenMO_DISTRIBUTED-2010-10-11.xlsx
734-5 | 1 | Total Gross Incremental Annual Electric Savings_kWh | Interactive Factor (IF) | 1 | Morgan Measure Libraries
734-5 | 1 | Total Gross Incremental Annual Electric Savings_kWh | Wattsee = Power draw (expressed in Watts) of efficient (replacement) electrical equipment | 50 | Morgan Measure Libraries
734-5 | 1 | Total Gross Incremental Annual Electric Savings_kWh | Wattsbase = Power draw (expressed in Watts) of base (existing) interior electrical equipment | 99 | Morgan Measure Libraries
734-5 | 1 | Total Gross Incremental Annual Electric Savings_kWh | Source Documentation |  |  | MorganMeasureLibraries_Master_Measure_Database_AmerenMO_DISTRIBUTED-2010-10-11.xlsx
734-5 | 1 | Total Gross Incremental Annual Electric Savings_kWh | Savings Algorithm | delta kWh =((WATTSbase - WATTSee) * HOURS * IF) /1000 | Ohio TRM 2009
734-5 | 1 | Measure Life | Source Documentation |  |  | MorganMeasureLibraries_Master_Measure_Database_AmerenMO_DISTRIBUTED-2010-10-11.xlsx
734-5 | 2 | Baseline Value | Source Documentation |  |  | PY1 - PY5 Com Lighting Data 07.28.14 - Delta Watts_v2ComLightingSavings.xlsx
734-5 | 2 | Total Gross Incremental Annual Electric Savings_kWh | Savings Algorithm | delta kWh =((WATTSbase - WATTSee) * HOURS * IF) /1000
734-5 | 2 | Total Gross Incremental Annual Electric Savings_kWh | Wattsbase = Power draw (expressed in Watts) of base (existing) interior electrical equipment | 85 | T8 Lighting (74 watts) + refrigeration load (25 watts)
734-5 | 2 | Total Gross Incremental Annual Electric Savings_kWh | Source Documentation |  |  | PY1 - PY5 Com Lighting Data 07.28.14 - Delta Watts_v2ComLightingSavings.xlsx
734-5 | 2 | Measure Life | Source Documentation |  |  | MorganMeasureLibraries_Master_Measure_Database_AmerenMO_DISTRIBUTED-2010-10-11.xlsx
734-5 | 2 | Total Gross Average Annual Demand Reduction_kW | Source Documentation |  |  | PY1 - PY5 Com Lighting Data 07.28.14 - Delta Watts_v2ComLightingSavings.xlsx
734-5 | 2 | Efficient Case Value | Source Documentation |  |  | PY1 - PY5 Com Lighting Data 07.28.14 - Delta Watts_v2ComLightingSavings.xlsx
734-5 | 2 | Total Gross Incremental Annual Electric Savings_kWh | Wattsee = Power draw (expressed in Watts) of efficient (replacement) electrical equipment | 54 | LED (37 watts) + refrigeration load (13 watts)
734-5 | 2 | Total Gross Incremental Annual Electric Savings_kWh | Interactive Factor (IF) | 1 | assumed to be 1 for the first 3 year implementation program until further data can be gathered and consensus can be built.
734-5 | 2 | Incremental Cost per Unit | Source Documentation |  |  | MorganMeasureLibraries_Master_Measure_Database_AmerenMO_DISTRIBUTED-2010-10-11.xlsx
734-5 | 2 | Total Gross Incremental Annual Electric Savings_kWh | annual operating hours (HOURS) | 6504.163265
734-5 | 2 | Total Gross Incremental Annual Electric Savings_kWh | Savings Notes | If the appropriate field data required to complete this equation cannot be obtained, the deemed savings values in the table are to be used for each measure.
734-11 | 1 | Total Gross Incremental Annual Electric Savings_kWh | Savings Notes | If the appropriate field data required to complete this equation cannot be obtained, the deemed savings values in the table are to be used for each measure.
734-11 | 1 | Total Gross Incremental Annual Electric Savings_kWh | Wattsbase = Power draw (expressed in Watts) of base (existing) interior electrical equipment | 99 | Morgan Measure Libraries
734-11 | 1 | Total Gross Average Annual Demand Reduction_kW | Source Documentation |  |  | MorganMeasureLibraries_Master_Measure_Database_AmerenMO_DISTRIBUTED-2010-10-11.xlsx
734-11 | 1 | Total Gross Incremental Annual Electric Savings_kWh | Interactive Factor (IF) | 1 | Morgan Measure Libraries
734-11 | 1 | Total Gross Incremental Annual Electric Savings_kWh | annual operating hours (HOURS) | 8760 | Morgan Measure Libraries
734-11 | 1 | Total Gross Incremental Annual Electric Savings_kWh | Savings Algorithm | delta kWh =((WATTSbase - WATTSee) * HOURS * IF) /1000 | Ohio TRM 2009
734-11 | 1 | Total Gross Incremental Annual Electric Savings_kWh | Wattsee = Power draw (expressed in Watts) of efficient (replacement) electrical equipment | 50 | Morgan Measure Libraries
734-11 | 1 | Total Gross Incremental Annual Electric Savings_kWh | Source Documentation |  |  | MorganMeasureLibraries_Master_Measure_Database_AmerenMO_DISTRIBUTED-2010-10-11.xlsx
734-11 | 1 | Measure Life | Source Documentation |  |  | MorganMeasureLibraries_Master_Measure_Database_AmerenMO_DISTRIBUTED-2010-10-11.xlsx
734-11 | 1 | Incremental Cost per Unit | Source Documentation |  |  | MorganMeasureLibraries_Master_Measure_Database_AmerenMO_DISTRIBUTED-2010-10-11.xlsx
734-11 | 2 | Efficient Case Value | Source Documentation |  |  | PY1 - PY5 Com Lighting Data 07.28.14 - Delta Watts_v2ComLightingSavings.xlsx
734-11 | 2 | Incremental Cost per Unit | Source Documentation |  |  | MorganMeasureLibraries_Master_Measure_Database_AmerenMO_DISTRIBUTED-2010-10-11.xlsx
734-11 | 2 | Total Gross Incremental Annual Electric Savings_kWh | annual operating hours (HOURS) | 6147.983607
734-11 | 2 | Total Gross Incremental Annual Electric Savings_kWh | Wattsbase = Power draw (expressed in Watts) of base (existing) interior electrical equipment | 85 | T8 Lighting (74 watts) + refrigeration load (25 watts)
734-11 | 2 | Baseline Value | Source Documentation |  |  | PY1 - PY5 Com Lighting Data 07.28.14 - Delta Watts_v2ComLightingSavings.xlsx
734-11 | 2 | Total Gross Incremental Annual Electric Savings_kWh | Wattsee = Power draw (expressed in Watts) of efficient (replacement) electrical equipment | 54 | LED (37 watts) + refrigeration load (13 watts)
734-11 | 2 | Total Gross Incremental Annual Electric Savings_kWh | Savings Notes | If the appropriate field data required to complete this equation cannot be obtained, the deemed savings values in the table are to be used for each measure.
734-11 | 2 | Measure Life | Source Documentation |  |  | MorganMeasureLibraries_Master_Measure_Database_AmerenMO_DISTRIBUTED-2010-10-11.xlsx
734-11 | 2 | Total Gross Incremental Annual Electric Savings_kWh | Savings Algorithm | delta kWh =((WATTSbase - WATTSee) * HOURS * IF) /1000
734-11 | 2 | Total Gross Incremental Annual Electric Savings_kWh | Source Documentation |  |  | PY1 - PY5 Com Lighting Data 07.28.14 - Delta Watts_v2ComLightingSavings.xlsx
734-11 | 2 | Total Gross Average Annual Demand Reduction_kW | Source Documentation |  |  | PY1 - PY5 Com Lighting Data 07.28.14 - Delta Watts_v2ComLightingSavings.xlsx
734-11 | 2 | Total Gross Incremental Annual Electric Savings_kWh | Interactive Factor (IF) | 1 | assumed to be 1 for the first 3 year implementation program until further data can be gathered and consensus can be built.
734-12 | 1 | Total Gross Incremental Annual Electric Savings_kWh | Savings Notes | If the appropriate field data required to complete this equation cannot be obtained, the deemed savings values in the table are to be used for each measure.
734-12 | 1 | Total Gross Incremental Annual Electric Savings_kWh | annual operating hours (HOURS) | 8760 | Morgan Measure Libraries
734-12 | 1 | Incremental Cost per Unit | Source Documentation |  |  | MorganMeasureLibraries_Master_Measure_Database_AmerenMO_DISTRIBUTED-2010-10-11.xlsx
734-12 | 1 | Total Gross Incremental Annual Electric Savings_kWh | Source Documentation |  |  | MorganMeasureLibraries_Master_Measure_Database_AmerenMO_DISTRIBUTED-2010-10-11.xlsx
734-12 | 1 | Total Gross Average Annual Demand Reduction_kW | Source Documentation |  |  | MorganMeasureLibraries_Master_Measure_Database_AmerenMO_DISTRIBUTED-2010-10-11.xlsx
734-12 | 1 | Measure Life | Source Documentation |  |  | MorganMeasureLibraries_Master_Measure_Database_AmerenMO_DISTRIBUTED-2010-10-11.xlsx
734-12 | 1 | Total Gross Incremental Annual Electric Savings_kWh | Savings Algorithm | delta kWh =((WATTSbase - WATTSee) * HOURS * IF) /1000 | Ohio TRM 2009
734-12 | 1 | Total Gross Incremental Annual Electric Savings_kWh | Wattsee = Power draw (expressed in Watts) of efficient (replacement) electrical equipment | 50 | Morgan Measure Libraries
734-12 | 1 | Total Gross Incremental Annual Electric Savings_kWh | Interactive Factor (IF) | 1 | Morgan Measure Libraries
734-12 | 1 | Total Gross Incremental Annual Electric Savings_kWh | Wattsbase = Power draw (expressed in Watts) of base (existing) interior electrical equipment | 99 | Morgan Measure Libraries
734-12 | 2 | Total Gross Incremental Annual Electric Savings_kWh | Wattsee = Power draw (expressed in Watts) of efficient (replacement) electrical equipment | 54 | LED (37 watts) + refrigeration load (13 watts)
734-12 | 2 | Baseline Value | Source Documentation |  |  | PY1 - PY5 Com Lighting Data 07.28.14 - Delta Watts_v2ComLightingSavings.xlsx
734-12 | 2 | Total Gross Incremental Annual Electric Savings_kWh | annual operating hours (HOURS) | 4311
734-12 | 2 | Efficient Case Value | Source Documentation |  |  | PY1 - PY5 Com Lighting Data 07.28.14 - Delta Watts_v2ComLightingSavings.xlsx
734-12 | 2 | Total Gross Incremental Annual Electric Savings_kWh | Savings Algorithm | delta kWh =((WATTSbase - WATTSee) * HOURS * IF) /1000
734-12 | 2 | Total Gross Incremental Annual Electric Savings_kWh | Wattsbase = Power draw (expressed in Watts) of base (existing) interior electrical equipment | 85 | T8 Lighting (74 watts) + refrigeration load (25 watts)
734-12 | 2 | Total Gross Incremental Annual Electric Savings_kWh | Source Documentation |  |  | PY1 - PY5 Com Lighting Data 07.28.14 - Delta Watts_v2ComLightingSavings.xlsx
734-12 | 2 | Total Gross Incremental Annual Electric Savings_kWh | Interactive Factor (IF) | 1 | assumed to be 1 for the first 3 year implementation program until further data can be gathered and consensus can be built.
734-12 | 2 | Incremental Cost per Unit | Source Documentation |  |  | MorganMeasureLibraries_Master_Measure_Database_AmerenMO_DISTRIBUTED-2010-10-11.xlsx
734-12 | 2 | Total Gross Incremental Annual Electric Savings_kWh | Savings Notes | If the appropriate field data required to complete this equation cannot be obtained, the deemed savings values in the table are to be used for each measure.
734-12 | 2 | Total Gross Average Annual Demand Reduction_kW | Source Documentation |  |  | PY1 - PY5 Com Lighting Data 07.28.14 - Delta Watts_v2ComLightingSavings.xlsx
734-12 | 2 | Measure Life | Source Documentation |  |  | MorganMeasureLibraries_Master_Measure_Database_AmerenMO_DISTRIBUTED-2010-10-11.xlsx
734-6 | 1 | Total Gross Average Annual Demand Reduction_kW | Source Documentation |  |  | MorganMeasureLibraries_Master_Measure_Database_AmerenMO_DISTRIBUTED-2010-10-11.xlsx
734-6 | 1 | Measure Life | Source Documentation |  |  | MorganMeasureLibraries_Master_Measure_Database_AmerenMO_DISTRIBUTED-2010-10-11.xlsx
734-6 | 1 | Total Gross Incremental Annual Electric Savings_kWh | Savings Notes | If the appropriate field data required to complete this equation cannot be obtained, the deemed savings values in the table are to be used for each measure.
734-6 | 1 | Total Gross Incremental Annual Electric Savings_kWh | Source Documentation |  |  | MorganMeasureLibraries_Master_Measure_Database_AmerenMO_DISTRIBUTED-2010-10-11.xlsx
734-6 | 1 | Incremental Cost per Unit | Source Documentation |  |  | MorganMeasureLibraries_Master_Measure_Database_AmerenMO_DISTRIBUTED-2010-10-11.xlsx
734-6 | 1 | Total Gross Incremental Annual Electric Savings_kWh | Interactive Factor (IF) | 1 | Morgan Measure Libraries
734-6 | 1 | Total Gross Incremental Annual Electric Savings_kWh | Savings Algorithm | delta kWh =((WATTSbase - WATTSee) * HOURS * IF) /1000 | Ohio TRM 2009
734-6 | 1 | Total Gross Incremental Annual Electric Savings_kWh | Wattsee = Power draw (expressed in Watts) of efficient (replacement) electrical equipment | 50 | Morgan Measure Libraries
734-6 | 1 | Total Gross Incremental Annual Electric Savings_kWh | annual operating hours (HOURS) | 8760 | Morgan Measure Libraries
734-6 | 1 | Total Gross Incremental Annual Electric Savings_kWh | Wattsbase = Power draw (expressed in Watts) of base (existing) interior electrical equipment | 99 | Morgan Measure Libraries
734-6 | 2 | Total Gross Incremental Annual Electric Savings_kWh | Savings Notes | If the appropriate field data required to complete this equation cannot be obtained, the deemed savings values in the table are to be used for each measure.
734-6 | 2 | Baseline Value | Source Documentation |  |  | PY1 - PY5 Com Lighting Data 07.28.14 - Delta Watts_v2ComLightingSavings.xlsx
734-6 | 2 | Total Gross Incremental Annual Electric Savings_kWh | Source Documentation |  |  | PY1 - PY5 Com Lighting Data 07.28.14 - Delta Watts_v2ComLightingSavings.xlsx
734-6 | 2 | Total Gross Incremental Annual Electric Savings_kWh | Interactive Factor (IF) | 1 | assumed to be 1 for the first 3 year implementation program until further data can be gathered and consensus can be built.
734-6 | 2 | Efficient Case Value | Source Documentation |  |  | PY1 - PY5 Com Lighting Data 07.28.14 - Delta Watts_v2ComLightingSavings.xlsx
734-6 | 2 | Total Gross Incremental Annual Electric Savings_kWh | Wattsee = Power draw (expressed in Watts) of efficient (replacement) electrical equipment | 54 | LED (37 watts) + refrigeration load (13 watts)
734-6 | 2 | Total Gross Incremental Annual Electric Savings_kWh | Wattsbase = Power draw (expressed in Watts) of base (existing) interior electrical equipment | 85 | T8 Lighting (74 watts) + refrigeration load (25 watts)
734-6 | 2 | Measure Life | Source Documentation |  |  | MorganMeasureLibraries_Master_Measure_Database_AmerenMO_DISTRIBUTED-2010-10-11.xlsx
734-6 | 2 | Total Gross Average Annual Demand Reduction_kW | Source Documentation |  |  | PY1 - PY5 Com Lighting Data 07.28.14 - Delta Watts_v2ComLightingSavings.xlsx
734-6 | 2 | Incremental Cost per Unit | Source Documentation |  |  | MorganMeasureLibraries_Master_Measure_Database_AmerenMO_DISTRIBUTED-2010-10-11.xlsx
734-6 | 2 | Total Gross Incremental Annual Electric Savings_kWh | Savings Algorithm | delta kWh =((WATTSbase - WATTSee) * HOURS * IF) /1000
734-6 | 2 | Total Gross Incremental Annual Electric Savings_kWh | annual operating hours (HOURS) | 5254.833333
734-7 | 1 | Total Gross Average Annual Demand Reduction_kW | Source Documentation |  |  | MorganMeasureLibraries_Master_Measure_Database_AmerenMO_DISTRIBUTED-2010-10-11.xlsx
734-7 | 1 | Total Gross Incremental Annual Electric Savings_kWh | annual operating hours (HOURS) | 8760 | Morgan Measure Libraries
734-7 | 1 | Total Gross Incremental Annual Electric Savings_kWh | Savings Notes | If the appropriate field data required to complete this equation cannot be obtained, the deemed savings values in the table are to be used for each measure.
734-7 | 1 | Total Gross Incremental Annual Electric Savings_kWh | Wattsee = Power draw (expressed in Watts) of efficient (replacement) electrical equipment | 50 | Morgan Measure Libraries
734-7 | 1 | Total Gross Incremental Annual Electric Savings_kWh | Source Documentation |  |  | MorganMeasureLibraries_Master_Measure_Database_AmerenMO_DISTRIBUTED-2010-10-11.xlsx
734-7 | 1 | Total Gross Incremental Annual Electric Savings_kWh | Interactive Factor (IF) | 1 | Morgan Measure Libraries
734-7 | 1 | Total Gross Incremental Annual Electric Savings_kWh | Wattsbase = Power draw (expressed in Watts) of base (existing) interior electrical equipment | 99 | Morgan Measure Libraries
734-7 | 1 | Measure Life | Source Documentation |  |  | MorganMeasureLibraries_Master_Measure_Database_AmerenMO_DISTRIBUTED-2010-10-11.xlsx
734-7 | 1 | Total Gross Incremental Annual Electric Savings_kWh | Savings Algorithm | delta kWh =((WATTSbase - WATTSee) * HOURS * IF) /1000 | Ohio TRM 2009
734-7 | 1 | Incremental Cost per Unit | Source Documentation |  |  | MorganMeasureLibraries_Master_Measure_Database_AmerenMO_DISTRIBUTED-2010-10-11.xlsx
734-7 | 2 | Total Gross Incremental Annual Electric Savings_kWh | Source Documentation |  |  | PY1 - PY5 Com Lighting Data 07.28.14 - Delta Watts_v2ComLightingSavings.xlsx
734-7 | 2 | Total Gross Average Annual Demand Reduction_kW | Source Documentation |  |  | PY1 - PY5 Com Lighting Data 07.28.14 - Delta Watts_v2ComLightingSavings.xlsx
734-7 | 2 | Total Gross Incremental Annual Electric Savings_kWh | Savings Algorithm | delta kWh =((WATTSbase - WATTSee) * HOURS * IF) /1000
734-7 | 2 | Incremental Cost per Unit | Source Documentation |  |  | MorganMeasureLibraries_Master_Measure_Database_AmerenMO_DISTRIBUTED-2010-10-11.xlsx
734-7 | 2 | Efficient Case Value | Source Documentation |  |  | PY1 - PY5 Com Lighting Data 07.28.14 - Delta Watts_v2ComLightingSavings.xlsx
734-7 | 2 | Total Gross Incremental Annual Electric Savings_kWh | Wattsbase = Power draw (expressed in Watts) of base (existing) interior electrical equipment | 85 | T8 Lighting (74 watts) + refrigeration load (25 watts)
734-7 | 2 | Baseline Value | Source Documentation |  |  | PY1 - PY5 Com Lighting Data 07.28.14 - Delta Watts_v2ComLightingSavings.xlsx
734-7 | 2 | Total Gross Incremental Annual Electric Savings_kWh | Wattsee = Power draw (expressed in Watts) of efficient (replacement) electrical equipment | 54 | LED (37 watts) + refrigeration load (13 watts)
734-7 | 2 | Total Gross Incremental Annual Electric Savings_kWh | Interactive Factor (IF) | 1 | assumed to be 1 for the first 3 year implementation program until further data can be gathered and consensus can be built.
734-7 | 2 | Total Gross Incremental Annual Electric Savings_kWh | Savings Notes | If the appropriate field data required to complete this equation cannot be obtained, the deemed savings values in the table are to be used for each measure.
734-7 | 2 | Measure Life | Source Documentation |  |  | MorganMeasureLibraries_Master_Measure_Database_AmerenMO_DISTRIBUTED-2010-10-11.xlsx
734-7 | 2 | Total Gross Incremental Annual Electric Savings_kWh | annual operating hours (HOURS) | 7730.797101
734-13 | 1 | Total Gross Incremental Annual Electric Savings_kWh | Wattsbase = Power draw (expressed in Watts) of base (existing) interior electrical equipment | 99 | Morgan Measure Libraries
734-13 | 1 | Total Gross Incremental Annual Electric Savings_kWh | Interactive Factor (IF) | 1 | Morgan Measure Libraries
734-13 | 1 | Total Gross Incremental Annual Electric Savings_kWh | Wattsee = Power draw (expressed in Watts) of efficient (replacement) electrical equipment | 50 | Morgan Measure Libraries
734-13 | 1 | Incremental Cost per Unit | Source Documentation |  |  | MorganMeasureLibraries_Master_Measure_Database_AmerenMO_DISTRIBUTED-2010-10-11.xlsx
734-13 | 1 | Total Gross Average Annual Demand Reduction_kW | Source Documentation |  |  | MorganMeasureLibraries_Master_Measure_Database_AmerenMO_DISTRIBUTED-2010-10-11.xlsx
734-13 | 1 | Total Gross Incremental Annual Electric Savings_kWh | Savings Notes | If the appropriate field data required to complete this equation cannot be obtained, the deemed savings values in the table are to be used for each measure.
734-13 | 1 | Total Gross Incremental Annual Electric Savings_kWh | Source Documentation |  |  | MorganMeasureLibraries_Master_Measure_Database_AmerenMO_DISTRIBUTED-2010-10-11.xlsx
734-13 | 1 | Total Gross Incremental Annual Electric Savings_kWh | Savings Algorithm | delta kWh =((WATTSbase - WATTSee) * HOURS * IF) /1000 | Ohio TRM 2009
734-13 | 1 | Measure Life | Source Documentation |  |  | MorganMeasureLibraries_Master_Measure_Database_AmerenMO_DISTRIBUTED-2010-10-11.xlsx
734-13 | 1 | Total Gross Incremental Annual Electric Savings_kWh | annual operating hours (HOURS) | 8760 | Morgan Measure Libraries
734-13 | 2 | Total Gross Incremental Annual Electric Savings_kWh | Interactive Factor (IF) | 1 | assumed to be 1 for the first 3 year implementation program until further data can be gathered and consensus can be built.
734-13 | 2 | Total Gross Incremental Annual Electric Savings_kWh | Savings Notes | If the appropriate field data required to complete this equation cannot be obtained, the deemed savings values in the table are to be used for each measure.
734-13 | 2 | Total Gross Incremental Annual Electric Savings_kWh | Savings Algorithm | delta kWh =((WATTSbase - WATTSee) * HOURS * IF) /1000
734-13 | 2 | Total Gross Incremental Annual Electric Savings_kWh | annual operating hours (HOURS) | 777
734-13 | 2 | Total Gross Average Annual Demand Reduction_kW | Source Documentation |  |  | PY1 - PY5 Com Lighting Data 07.28.14 - Delta Watts_v2ComLightingSavings.xlsx
734-13 | 2 | Measure Life | Source Documentation |  |  | MorganMeasureLibraries_Master_Measure_Database_AmerenMO_DISTRIBUTED-2010-10-11.xlsx
734-13 | 2 | Incremental Cost per Unit | Source Documentation |  |  | MorganMeasureLibraries_Master_Measure_Database_AmerenMO_DISTRIBUTED-2010-10-11.xlsx
734-13 | 2 | Efficient Case Value | Source Documentation |  |  | PY1 - PY5 Com Lighting Data 07.28.14 - Delta Watts_v2ComLightingSavings.xlsx
734-13 | 2 | Baseline Value | Source Documentation |  |  | PY1 - PY5 Com Lighting Data 07.28.14 - Delta Watts_v2ComLightingSavings.xlsx
734-13 | 2 | Total Gross Incremental Annual Electric Savings_kWh | Wattsbase = Power draw (expressed in Watts) of base (existing) interior electrical equipment | 85 | T8 Lighting (74 watts) + refrigeration load (25 watts)
734-13 | 2 | Total Gross Incremental Annual Electric Savings_kWh | Wattsee = Power draw (expressed in Watts) of efficient (replacement) electrical equipment | 54 | LED (37 watts) + refrigeration load (13 watts)
734-13 | 2 | Total Gross Incremental Annual Electric Savings_kWh | Source Documentation |  |  | PY1 - PY5 Com Lighting Data 07.28.14 - Delta Watts_v2ComLightingSavings.xlsx
734-9 | 1 | Total Gross Incremental Annual Electric Savings_kWh | annual operating hours (HOURS) | 8760 | Morgan Measure Libraries
734-9 | 1 | Total Gross Incremental Annual Electric Savings_kWh | Savings Notes | If the appropriate field data required to complete this equation cannot be obtained, the deemed savings values in the table are to be used for each measure.
734-9 | 1 | Total Gross Incremental Annual Electric Savings_kWh | Wattsee = Power draw (expressed in Watts) of efficient (replacement) electrical equipment | 50 | Morgan Measure Libraries
734-9 | 1 | Total Gross Incremental Annual Electric Savings_kWh | Source Documentation |  |  | MorganMeasureLibraries_Master_Measure_Database_AmerenMO_DISTRIBUTED-2010-10-11.xlsx
734-9 | 1 | Measure Life | Source Documentation |  |  | MorganMeasureLibraries_Master_Measure_Database_AmerenMO_DISTRIBUTED-2010-10-11.xlsx
734-9 | 1 | Total Gross Incremental Annual Electric Savings_kWh | Interactive Factor (IF) | 1 | Morgan Measure Libraries
734-9 | 1 | Incremental Cost per Unit | Source Documentation |  |  | MorganMeasureLibraries_Master_Measure_Database_AmerenMO_DISTRIBUTED-2010-10-11.xlsx
734-9 | 1 | Total Gross Incremental Annual Electric Savings_kWh | Wattsbase = Power draw (expressed in Watts) of base (existing) interior electrical equipment | 99 | Morgan Measure Libraries
734-9 | 1 | Total Gross Incremental Annual Electric Savings_kWh | Savings Algorithm | delta kWh =((WATTSbase - WATTSee) * HOURS * IF) /1000 | Ohio TRM 2009
734-9 | 1 | Total Gross Average Annual Demand Reduction_kW | Source Documentation |  |  | MorganMeasureLibraries_Master_Measure_Database_AmerenMO_DISTRIBUTED-2010-10-11.xlsx
734-9 | 2 | Measure Life | Source Documentation |  |  | MorganMeasureLibraries_Master_Measure_Database_AmerenMO_DISTRIBUTED-2010-10-11.xlsx
734-9 | 2 | Total Gross Incremental Annual Electric Savings_kWh | Wattsee = Power draw (expressed in Watts) of efficient (replacement) electrical equipment | 54 | LED (37 watts) + refrigeration load (13 watts)
734-9 | 2 | Total Gross Incremental Annual Electric Savings_kWh | annual operating hours (HOURS) | 5798.34375
734-9 | 2 | Total Gross Incremental Annual Electric Savings_kWh | Interactive Factor (IF) | 1 | assumed to be 1 for the first 3 year implementation program until further data can be gathered and consensus can be built.
734-9 | 2 | Total Gross Incremental Annual Electric Savings_kWh | Source Documentation |  |  | PY1 - PY5 Com Lighting Data 07.28.14 - Delta Watts_v2ComLightingSavings.xlsx
734-9 | 2 | Baseline Value | Source Documentation |  |  | PY1 - PY5 Com Lighting Data 07.28.14 - Delta Watts_v2ComLightingSavings.xlsx
734-9 | 2 | Incremental Cost per Unit | Source Documentation |  |  | MorganMeasureLibraries_Master_Measure_Database_AmerenMO_DISTRIBUTED-2010-10-11.xlsx
734-9 | 2 | Efficient Case Value | Source Documentation |  |  | PY1 - PY5 Com Lighting Data 07.28.14 - Delta Watts_v2ComLightingSavings.xlsx
734-9 | 2 | Total Gross Incremental Annual Electric Savings_kWh | Savings Notes | If the appropriate field data required to complete this equation cannot be obtained, the deemed savings values in the table are to be used for each measure.
734-9 | 2 | Total Gross Incremental Annual Electric Savings_kWh | Wattsbase = Power draw (expressed in Watts) of base (existing) interior electrical equipment | 85 | T8 Lighting (74 watts) + refrigeration load (25 watts)
734-9 | 2 | Total Gross Average Annual Demand Reduction_kW | Source Documentation |  |  | PY1 - PY5 Com Lighting Data 07.28.14 - Delta Watts_v2ComLightingSavings.xlsx
734-9 | 2 | Total Gross Incremental Annual Electric Savings_kWh | Savings Algorithm | delta kWh =((WATTSbase - WATTSee) * HOURS * IF) /1000
734-14 | 1 | Total Gross Incremental Annual Electric Savings_kWh | Interactive Factor (IF) | 1 | Morgan Measure Libraries
734-14 | 1 | Total Gross Incremental Annual Electric Savings_kWh | Savings Algorithm | delta kWh =((WATTSbase - WATTSee) * HOURS * IF) /1000 | Ohio TRM 2009
734-14 | 1 | Total Gross Average Annual Demand Reduction_kW | Source Documentation |  |  | MorganMeasureLibraries_Master_Measure_Database_AmerenMO_DISTRIBUTED-2010-10-11.xlsx
734-14 | 1 | Total Gross Incremental Annual Electric Savings_kWh | Savings Notes | If the appropriate field data required to complete this equation cannot be obtained, the deemed savings values in the table are to be used for each measure.
734-14 | 1 | Total Gross Incremental Annual Electric Savings_kWh | Wattsee = Power draw (expressed in Watts) of efficient (replacement) electrical equipment | 50 | Morgan Measure Libraries
734-14 | 1 | Measure Life | Source Documentation |  |  | MorganMeasureLibraries_Master_Measure_Database_AmerenMO_DISTRIBUTED-2010-10-11.xlsx
734-14 | 1 | Total Gross Incremental Annual Electric Savings_kWh | annual operating hours (HOURS) | 8760 | Morgan Measure Libraries
734-14 | 1 | Total Gross Incremental Annual Electric Savings_kWh | Source Documentation |  |  | MorganMeasureLibraries_Master_Measure_Database_AmerenMO_DISTRIBUTED-2010-10-11.xlsx
734-14 | 1 | Incremental Cost per Unit | Source Documentation |  |  | MorganMeasureLibraries_Master_Measure_Database_AmerenMO_DISTRIBUTED-2010-10-11.xlsx
734-14 | 1 | Total Gross Incremental Annual Electric Savings_kWh | Wattsbase = Power draw (expressed in Watts) of base (existing) interior electrical equipment | 99 | Morgan Measure Libraries
734-14 | 2 | Total Gross Incremental Annual Electric Savings_kWh | Interactive Factor (IF) | 1 | assumed to be 1 for the first 3 year implementation program until further data can be gathered and consensus can be built.
734-14 | 2 | Measure Life | Source Documentation |  |  | MorganMeasureLibraries_Master_Measure_Database_AmerenMO_DISTRIBUTED-2010-10-11.xlsx
734-14 | 2 | Baseline Value | Source Documentation |  |  | PY1 - PY5 Com Lighting Data 07.28.14 - Delta Watts_v2ComLightingSavings.xlsx
734-14 | 2 | Total Gross Average Annual Demand Reduction_kW | Source Documentation |  |  | PY1 - PY5 Com Lighting Data 07.28.14 - Delta Watts_v2ComLightingSavings.xlsx
734-14 | 2 | Total Gross Incremental Annual Electric Savings_kWh | Savings Notes | If the appropriate field data required to complete this equation cannot be obtained, the deemed savings values in the table are to be used for each measure.
734-14 | 2 | Total Gross Incremental Annual Electric Savings_kWh | annual operating hours (HOURS) | 5542.356808
734-14 | 2 | Incremental Cost per Unit | Source Documentation |  |  | MorganMeasureLibraries_Master_Measure_Database_AmerenMO_DISTRIBUTED-2010-10-11.xlsx
734-14 | 2 | Total Gross Incremental Annual Electric Savings_kWh | Savings Algorithm | delta kWh =((WATTSbase - WATTSee) * HOURS * IF) /1000
734-14 | 2 | Total Gross Incremental Annual Electric Savings_kWh | Wattsbase = Power draw (expressed in Watts) of base (existing) interior electrical equipment | 85 | T8 Lighting (74 watts) + refrigeration load (25 watts)
734-14 | 2 | Efficient Case Value | Source Documentation |  |  | PY1 - PY5 Com Lighting Data 07.28.14 - Delta Watts_v2ComLightingSavings.xlsx
734-14 | 2 | Total Gross Incremental Annual Electric Savings_kWh | Source Documentation |  |  | PY1 - PY5 Com Lighting Data 07.28.14 - Delta Watts_v2ComLightingSavings.xlsx
734-14 | 2 | Total Gross Incremental Annual Electric Savings_kWh | Wattsee = Power draw (expressed in Watts) of efficient (replacement) electrical equipment | 54 | LED (37 watts) + refrigeration load (13 watts)
734-16 | 1 | Total Gross Incremental Annual Electric Savings_kWh | Savings Notes | If the appropriate field data required to complete this equation cannot be obtained, the deemed savings values in the table are to be used for each measure.
734-16 | 1 | Total Gross Incremental Annual Electric Savings_kWh | annual operating hours (HOURS) | 8760 | Morgan Measure Libraries
734-16 | 1 | Incremental Cost per Unit | Source Documentation |  |  | MorganMeasureLibraries_Master_Measure_Database_AmerenMO_DISTRIBUTED-2010-10-11.xlsx
734-16 | 1 | Measure Life | Source Documentation |  |  | MorganMeasureLibraries_Master_Measure_Database_AmerenMO_DISTRIBUTED-2010-10-11.xlsx
734-16 | 1 | Total Gross Incremental Annual Electric Savings_kWh | Savings Algorithm | delta kWh =((WATTSbase - WATTSee) * HOURS * IF) /1000 | Ohio TRM 2009
734-16 | 1 | Total Gross Incremental Annual Electric Savings_kWh | Interactive Factor (IF) | 1 | Morgan Measure Libraries
734-16 | 1 | Total Gross Incremental Annual Electric Savings_kWh | Source Documentation |  |  | MorganMeasureLibraries_Master_Measure_Database_AmerenMO_DISTRIBUTED-2010-10-11.xlsx
734-16 | 1 | Total Gross Incremental Annual Electric Savings_kWh | Wattsee = Power draw (expressed in Watts) of efficient (replacement) electrical equipment | 50 | Morgan Measure Libraries
734-16 | 1 | Total Gross Incremental Annual Electric Savings_kWh | Wattsbase = Power draw (expressed in Watts) of base (existing) interior electrical equipment | 99 | Morgan Measure Libraries
734-16 | 1 | Total Gross Average Annual Demand Reduction_kW | Source Documentation |  |  | MorganMeasureLibraries_Master_Measure_Database_AmerenMO_DISTRIBUTED-2010-10-11.xlsx
734-16 | 2 | Total Gross Incremental Annual Electric Savings_kWh | Savings Algorithm | delta kWh =((WATTSbase - WATTSee) * HOURS * IF) /1000
734-16 | 2 | Efficient Case Value | Source Documentation |  |  | PY1 - PY5 Com Lighting Data 07.28.14 - Delta Watts_v2ComLightingSavings.xlsx
734-16 | 2 | Total Gross Incremental Annual Electric Savings_kWh | Source Documentation |  |  | PY1 - PY5 Com Lighting Data 07.28.14 - Delta Watts_v2ComLightingSavings.xlsx
734-16 | 2 | Total Gross Average Annual Demand Reduction_kW | Source Documentation |  |  | PY1 - PY5 Com Lighting Data 07.28.14 - Delta Watts_v2ComLightingSavings.xlsx
734-16 | 2 | Total Gross Incremental Annual Electric Savings_kWh | Savings Notes | If the appropriate field data required to complete this equation cannot be obtained, the deemed savings values in the table are to be used for each measure.
734-16 | 2 | Total Gross Incremental Annual Electric Savings_kWh | Wattsee = Power draw (expressed in Watts) of efficient (replacement) electrical equipment | 54 | LED (37 watts) + refrigeration load (13 watts)
734-16 | 2 | Incremental Cost per Unit | Source Documentation |  |  | MorganMeasureLibraries_Master_Measure_Database_AmerenMO_DISTRIBUTED-2010-10-11.xlsx
734-16 | 2 | Total Gross Incremental Annual Electric Savings_kWh | Wattsbase = Power draw (expressed in Watts) of base (existing) interior electrical equipment | 85 | T8 Lighting (74 watts) + refrigeration load (25 watts)
734-16 | 2 | Measure Life | Source Documentation |  |  | MorganMeasureLibraries_Master_Measure_Database_AmerenMO_DISTRIBUTED-2010-10-11.xlsx
734-16 | 2 | Total Gross Incremental Annual Electric Savings_kWh | Interactive Factor (IF) | 1 | assumed to be 1 for the first 3 year implementation program until further data can be gathered and consensus can be built.
734-16 | 2 | Total Gross Incremental Annual Electric Savings_kWh | annual operating hours (HOURS) | 5950
734-16 | 2 | Baseline Value | Source Documentation |  |  | PY1 - PY5 Com Lighting Data 07.28.14 - Delta Watts_v2ComLightingSavings.xlsx
734-8 | 1 | Total Gross Incremental Annual Electric Savings_kWh | Wattsbase = Power draw (expressed in Watts) of base (existing) interior electrical equipment | 99 | Morgan Measure Libraries
734-8 | 1 | Incremental Cost per Unit | Source Documentation |  |  | MorganMeasureLibraries_Master_Measure_Database_AmerenMO_DISTRIBUTED-2010-10-11.xlsx
734-8 | 1 | Total Gross Incremental Annual Electric Savings_kWh | Interactive Factor (IF) | 1 | Morgan Measure Libraries
734-8 | 1 | Total Gross Incremental Annual Electric Savings_kWh | Source Documentation |  |  | MorganMeasureLibraries_Master_Measure_Database_AmerenMO_DISTRIBUTED-2010-10-11.xlsx
734-8 | 1 | Total Gross Incremental Annual Electric Savings_kWh | Savings Algorithm | delta kWh =((WATTSbase - WATTSee) * HOURS * IF) /1000 | Ohio TRM 2009
734-8 | 1 | Total Gross Incremental Annual Electric Savings_kWh | Wattsee = Power draw (expressed in Watts) of efficient (replacement) electrical equipment | 50 | Morgan Measure Libraries
734-8 | 1 | Total Gross Incremental Annual Electric Savings_kWh | annual operating hours (HOURS) | 8760 | Morgan Measure Libraries
734-8 | 1 | Total Gross Average Annual Demand Reduction_kW | Source Documentation |  |  | MorganMeasureLibraries_Master_Measure_Database_AmerenMO_DISTRIBUTED-2010-10-11.xlsx
734-8 | 1 | Measure Life | Source Documentation |  |  | MorganMeasureLibraries_Master_Measure_Database_AmerenMO_DISTRIBUTED-2010-10-11.xlsx
734-8 | 1 | Total Gross Incremental Annual Electric Savings_kWh | Savings Notes | If the appropriate field data required to complete this equation cannot be obtained, the deemed savings values in the table are to be used for each measure.
734-8 | 2 | Baseline Value | Source Documentation |  |  | PY1 - PY5 Com Lighting Data 07.28.14 - Delta Watts_v2ComLightingSavings.xlsx
734-8 | 2 | Incremental Cost per Unit | Source Documentation |  |  | MorganMeasureLibraries_Master_Measure_Database_AmerenMO_DISTRIBUTED-2010-10-11.xlsx
734-8 | 2 | Total Gross Incremental Annual Electric Savings_kWh | Wattsbase = Power draw (expressed in Watts) of base (existing) interior electrical equipment | 85 | T8 Lighting (74 watts) + refrigeration load (25 watts)
734-8 | 2 | Total Gross Incremental Annual Electric Savings_kWh | Savings Notes | If the appropriate field data required to complete this equation cannot be obtained, the deemed savings values in the table are to be used for each measure.
734-8 | 2 | Total Gross Incremental Annual Electric Savings_kWh | Savings Algorithm | delta kWh =((WATTSbase - WATTSee) * HOURS * IF) /1000
734-8 | 2 | Efficient Case Value | Source Documentation |  |  | PY1 - PY5 Com Lighting Data 07.28.14 - Delta Watts_v2ComLightingSavings.xlsx
734-8 | 2 | Total Gross Average Annual Demand Reduction_kW | Source Documentation |  |  | PY1 - PY5 Com Lighting Data 07.28.14 - Delta Watts_v2ComLightingSavings.xlsx
734-8 | 2 | Measure Life | Source Documentation |  |  | MorganMeasureLibraries_Master_Measure_Database_AmerenMO_DISTRIBUTED-2010-10-11.xlsx
734-8 | 2 | Total Gross Incremental Annual Electric Savings_kWh | Source Documentation |  |  | PY1 - PY5 Com Lighting Data 07.28.14 - Delta Watts_v2ComLightingSavings.xlsx
734-8 | 2 | Total Gross Incremental Annual Electric Savings_kWh | annual operating hours (HOURS) | 4655.962406
734-8 | 2 | Total Gross Incremental Annual Electric Savings_kWh | Interactive Factor (IF) | 1 | assumed to be 1 for the first 3 year implementation program until further data can be gathered and consensus can be built.
734-8 | 2 | Total Gross Incremental Annual Electric Savings_kWh | Wattsee = Power draw (expressed in Watts) of efficient (replacement) electrical equipment | 54 | LED (37 watts) + refrigeration load (13 watts)
734-18 | 1 | Total Gross Incremental Annual Electric Savings_kWh | Wattsee = Power draw (expressed in Watts) of efficient (replacement) electrical equipment | 50 | Morgan Measure Libraries
734-18 | 1 | Incremental Cost per Unit | Source Documentation |  |  | MorganMeasureLibraries_Master_Measure_Database_AmerenMO_DISTRIBUTED-2010-10-11.xlsx
734-18 | 1 | Total Gross Incremental Annual Electric Savings_kWh | Wattsbase = Power draw (expressed in Watts) of base (existing) interior electrical equipment | 99 | Morgan Measure Libraries
734-18 | 1 | Total Gross Incremental Annual Electric Savings_kWh | Savings Algorithm | delta kWh =((WATTSbase - WATTSee) * HOURS * IF) /1000 | Ohio TRM 2009
734-18 | 1 | Total Gross Incremental Annual Electric Savings_kWh | Source Documentation |  |  | MorganMeasureLibraries_Master_Measure_Database_AmerenMO_DISTRIBUTED-2010-10-11.xlsx
734-18 | 1 | Total Gross Incremental Annual Electric Savings_kWh | annual operating hours (HOURS) | 8760 | Morgan Measure Libraries
734-18 | 1 | Total Gross Incremental Annual Electric Savings_kWh | Interactive Factor (IF) | 1 | Morgan Measure Libraries
734-18 | 1 | Measure Life | Source Documentation |  |  | MorganMeasureLibraries_Master_Measure_Database_AmerenMO_DISTRIBUTED-2010-10-11.xlsx
734-18 | 1 | Total Gross Incremental Annual Electric Savings_kWh | Savings Notes | If the appropriate field data required to complete this equation cannot be obtained, the deemed savings values in the table are to be used for each measure.
734-18 | 1 | Total Gross Average Annual Demand Reduction_kW | Source Documentation |  |  | MorganMeasureLibraries_Master_Measure_Database_AmerenMO_DISTRIBUTED-2010-10-11.xlsx
734-18 | 2 | Total Gross Incremental Annual Electric Savings_kWh | Wattsee = Power draw (expressed in Watts) of efficient (replacement) electrical equipment | 54 | LED (37 watts) + refrigeration load (13 watts)
734-18 | 2 | Baseline Value | Source Documentation |  |  | PY1 - PY5 Com Lighting Data 07.28.14 - Delta Watts_v2ComLightingSavings.xlsx
734-18 | 2 | Measure Life | Source Documentation |  |  | MorganMeasureLibraries_Master_Measure_Database_AmerenMO_DISTRIBUTED-2010-10-11.xlsx
734-18 | 2 | Total Gross Incremental Annual Electric Savings_kWh | Savings Notes | If the appropriate field data required to complete this equation cannot be obtained, the deemed savings values in the table are to be used for each measure.
734-18 | 2 | Total Gross Incremental Annual Electric Savings_kWh | Wattsbase = Power draw (expressed in Watts) of base (existing) interior electrical equipment | 85 | T8 Lighting (74 watts) + refrigeration load (25 watts)
734-18 | 2 | Efficient Case Value | Source Documentation |  |  | PY1 - PY5 Com Lighting Data 07.28.14 - Delta Watts_v2ComLightingSavings.xlsx
734-18 | 2 | Total Gross Incremental Annual Electric Savings_kWh | Savings Algorithm | delta kWh =((WATTSbase - WATTSee) * HOURS * IF) /1000
734-18 | 2 | Incremental Cost per Unit | Source Documentation |  |  | MorganMeasureLibraries_Master_Measure_Database_AmerenMO_DISTRIBUTED-2010-10-11.xlsx
734-18 | 2 | Total Gross Incremental Annual Electric Savings_kWh | annual operating hours (HOURS) | 1664
734-18 | 2 | Total Gross Incremental Annual Electric Savings_kWh | Source Documentation |  |  | PY1 - PY5 Com Lighting Data 07.28.14 - Delta Watts_v2ComLightingSavings.xlsx
734-18 | 2 | Total Gross Incremental Annual Electric Savings_kWh | Interactive Factor (IF) | 1 | assumed to be 1 for the first 3 year implementation program until further data can be gathered and consensus can be built.
734-18 | 2 | Total Gross Average Annual Demand Reduction_kW | Source Documentation |  |  | PY1 - PY5 Com Lighting Data 07.28.14 - Delta Watts_v2ComLightingSavings.xlsx
734-3 | 1 | Total Gross Incremental Annual Electric Savings_kWh | Interactive Factor (IF) | 1 | Morgan Measure Libraries
734-3 | 1 | Total Gross Average Annual Demand Reduction_kW | Source Documentation |  |  | MorganMeasureLibraries_Master_Measure_Database_AmerenMO_DISTRIBUTED-2010-10-11.xlsx
734-3 | 1 | Total Gross Incremental Annual Electric Savings_kWh | Savings Notes | If the appropriate field data required to complete this equation cannot be obtained, the deemed savings values in the table are to be used for each measure.
734-3 | 1 | Measure Life | Source Documentation |  |  | MorganMeasureLibraries_Master_Measure_Database_AmerenMO_DISTRIBUTED-2010-10-11.xlsx
734-3 | 1 | Total Gross Incremental Annual Electric Savings_kWh | annual operating hours (HOURS) | 8760 | Morgan Measure Libraries
734-3 | 1 | Incremental Cost per Unit | Source Documentation |  |  | MorganMeasureLibraries_Master_Measure_Database_AmerenMO_DISTRIBUTED-2010-10-11.xlsx
734-3 | 1 | Total Gross Incremental Annual Electric Savings_kWh | Savings Algorithm | delta kWh =((WATTSbase - WATTSee) * HOURS * IF) /1000 | Ohio TRM 2009
734-3 | 1 | Total Gross Incremental Annual Electric Savings_kWh | Wattsbase = Power draw (expressed in Watts) of base (existing) interior electrical equipment | 99 | Morgan Measure Libraries
734-3 | 1 | Total Gross Incremental Annual Electric Savings_kWh | Wattsee = Power draw (expressed in Watts) of efficient (replacement) electrical equipment | 50 | Morgan Measure Libraries
734-3 | 1 | Total Gross Incremental Annual Electric Savings_kWh | Source Documentation |  |  | MorganMeasureLibraries_Master_Measure_Database_AmerenMO_DISTRIBUTED-2010-10-11.xlsx
734-3 | 2 | Total Gross Incremental Annual Electric Savings_kWh | Wattsee = Power draw (expressed in Watts) of efficient (replacement) electrical equipment | 54 | LED (37 watts) + refrigeration load (13 watts)
734-3 | 2 | Total Gross Incremental Annual Electric Savings_kWh | Savings Algorithm | delta kWh =((WATTSbase - WATTSee) * HOURS * IF) /1000
734-3 | 2 | Baseline Value | Source Documentation |  |  | PY1 - PY5 Com Lighting Data 07.28.14 - Delta Watts_v2ComLightingSavings.xlsx
734-3 | 2 | Measure Life | Source Documentation |  |  | MorganMeasureLibraries_Master_Measure_Database_AmerenMO_DISTRIBUTED-2010-10-11.xlsx
734-3 | 2 | Total Gross Incremental Annual Electric Savings_kWh | Wattsbase = Power draw (expressed in Watts) of base (existing) interior electrical equipment | 85 | T8 Lighting (74 watts) + refrigeration load (25 watts)
734-3 | 2 | Total Gross Incremental Annual Electric Savings_kWh | Source Documentation |  |  | PY1 - PY5 Com Lighting Data 07.28.14 - Delta Watts_v2ComLightingSavings.xlsx
734-3 | 2 | Total Gross Incremental Annual Electric Savings_kWh | Savings Notes | If the appropriate field data required to complete this equation cannot be obtained, the deemed savings values in the table are to be used for each measure.
734-3 | 2 | Total Gross Average Annual Demand Reduction_kW | Source Documentation |  |  | PY1 - PY5 Com Lighting Data 07.28.14 - Delta Watts_v2ComLightingSavings.xlsx
734-3 | 2 | Total Gross Incremental Annual Electric Savings_kWh | annual operating hours (HOURS) | 5747.5
734-3 | 2 | Incremental Cost per Unit | Source Documentation |  |  | MorganMeasureLibraries_Master_Measure_Database_AmerenMO_DISTRIBUTED-2010-10-11.xlsx
734-3 | 2 | Efficient Case Value | Source Documentation |  |  | PY1 - PY5 Com Lighting Data 07.28.14 - Delta Watts_v2ComLightingSavings.xlsx
734-3 | 2 | Total Gross Incremental Annual Electric Savings_kWh | Interactive Factor (IF) | 1 | assumed to be 1 for the first 3 year implementation program until further data can be gathered and consensus can be built.
734-2 | 1 | Total Gross Incremental Annual Electric Savings_kWh | Source Documentation |  |  | MorganMeasureLibraries_Master_Measure_Database_AmerenMO_DISTRIBUTED-2010-10-11.xlsx
734-2 | 1 | Total Gross Incremental Annual Electric Savings_kWh | Wattsbase = Power draw (expressed in Watts) of base (existing) interior electrical equipment | 99 | Morgan Measure Libraries
734-2 | 1 | Total Gross Incremental Annual Electric Savings_kWh | annual operating hours (HOURS) | 8760 | Morgan Measure Libraries
734-2 | 1 | Measure Life | Source Documentation |  |  | MorganMeasureLibraries_Master_Measure_Database_AmerenMO_DISTRIBUTED-2010-10-11.xlsx
734-2 | 1 | Total Gross Incremental Annual Electric Savings_kWh | Savings Algorithm | delta kWh =((WATTSbase - WATTSee) * HOURS * IF) /1000 | Ohio TRM 2009
734-2 | 1 | Total Gross Incremental Annual Electric Savings_kWh | Wattsee = Power draw (expressed in Watts) of efficient (replacement) electrical equipment | 50 | Morgan Measure Libraries
734-2 | 1 | Total Gross Average Annual Demand Reduction_kW | Source Documentation |  |  | MorganMeasureLibraries_Master_Measure_Database_AmerenMO_DISTRIBUTED-2010-10-11.xlsx
734-2 | 1 | Incremental Cost per Unit | Source Documentation |  |  | MorganMeasureLibraries_Master_Measure_Database_AmerenMO_DISTRIBUTED-2010-10-11.xlsx
734-2 | 1 | Total Gross Incremental Annual Electric Savings_kWh | Savings Notes | If the appropriate field data required to complete this equation cannot be obtained, the deemed savings values in the table are to be used for each measure.
734-2 | 1 | Total Gross Incremental Annual Electric Savings_kWh | Interactive Factor (IF) | 1 | Morgan Measure Libraries
734-2 | 2 | Total Gross Incremental Annual Electric Savings_kWh | Savings Algorithm | delta kWh =((WATTSbase - WATTSee) * HOURS * IF) /1000
734-2 | 2 | Total Gross Incremental Annual Electric Savings_kWh | Interactive Factor (IF) | 1 | assumed to be 1 for the first 3 year implementation program until further data can be gathered and consensus can be built.
734-2 | 2 | Total Gross Incremental Annual Electric Savings_kWh | annual operating hours (HOURS) | 5054.034091
734-2 | 2 | Total Gross Incremental Annual Electric Savings_kWh | Wattsbase = Power draw (expressed in Watts) of base (existing) interior electrical equipment | 85 | T8 Lighting (74 watts) + refrigeration load (25 watts)
734-2 | 2 | Efficient Case Value | Source Documentation |  |  | PY1 - PY5 Com Lighting Data 07.28.14 - Delta Watts_v2ComLightingSavings.xlsx
734-2 | 2 | Baseline Value | Source Documentation |  |  | PY1 - PY5 Com Lighting Data 07.28.14 - Delta Watts_v2ComLightingSavings.xlsx
734-2 | 2 | Total Gross Incremental Annual Electric Savings_kWh | Source Documentation |  |  | PY1 - PY5 Com Lighting Data 07.28.14 - Delta Watts_v2ComLightingSavings.xlsx
734-2 | 2 | Total Gross Average Annual Demand Reduction_kW | Source Documentation |  |  | PY1 - PY5 Com Lighting Data 07.28.14 - Delta Watts_v2ComLightingSavings.xlsx
734-2 | 2 | Measure Life | Source Documentation |  |  | MorganMeasureLibraries_Master_Measure_Database_AmerenMO_DISTRIBUTED-2010-10-11.xlsx
734-2 | 2 | Total Gross Incremental Annual Electric Savings_kWh | Savings Notes | If the appropriate field data required to complete this equation cannot be obtained, the deemed savings values in the table are to be used for each measure.
734-2 | 2 | Total Gross Incremental Annual Electric Savings_kWh | Wattsee = Power draw (expressed in Watts) of efficient (replacement) electrical equipment | 54 | LED (37 watts) + refrigeration load (13 watts)
734-2 | 2 | Incremental Cost per Unit | Source Documentation |  |  | MorganMeasureLibraries_Master_Measure_Database_AmerenMO_DISTRIBUTED-2010-10-11.xlsx
734-20 | 1 | Total Gross Incremental Annual Electric Savings_kWh | Wattsbase = Power draw (expressed in Watts) of base (existing) interior electrical equipment | 99 | Morgan Measure Libraries
734-20 | 1 | Total Gross Incremental Annual Electric Savings_kWh | Wattsee = Power draw (expressed in Watts) of efficient (replacement) electrical equipment | 50 | Morgan Measure Libraries
734-20 | 1 | Measure Life | Source Documentation |  |  | MorganMeasureLibraries_Master_Measure_Database_AmerenMO_DISTRIBUTED-2010-10-11.xlsx
734-20 | 1 | Total Gross Incremental Annual Electric Savings_kWh | annual operating hours (HOURS) | 8760 | Morgan Measure Libraries
734-20 | 1 | Total Gross Incremental Annual Electric Savings_kWh | Interactive Factor (IF) | 1 | Morgan Measure Libraries
734-20 | 1 | Total Gross Incremental Annual Electric Savings_kWh | Source Documentation |  |  | MorganMeasureLibraries_Master_Measure_Database_AmerenMO_DISTRIBUTED-2010-10-11.xlsx
734-20 | 1 | Incremental Cost per Unit | Source Documentation |  |  | MorganMeasureLibraries_Master_Measure_Database_AmerenMO_DISTRIBUTED-2010-10-11.xlsx
734-20 | 1 | Total Gross Average Annual Demand Reduction_kW | Source Documentation |  |  | MorganMeasureLibraries_Master_Measure_Database_AmerenMO_DISTRIBUTED-2010-10-11.xlsx
734-20 | 1 | Total Gross Incremental Annual Electric Savings_kWh | Savings Notes | If the appropriate field data required to complete this equation cannot be obtained, the deemed savings values in the table are to be used for each measure.
734-20 | 1 | Total Gross Incremental Annual Electric Savings_kWh | Savings Algorithm | delta kWh =((WATTSbase - WATTSee) * HOURS * IF) /1000 | Ohio TRM 2009
734-20 | 2 | Total Gross Incremental Annual Electric Savings_kWh | Savings Algorithm | delta kWh =((WATTSbase – WATTSee) * HOURS * IF) /1000
734-20 | 2 | Total Gross Average Annual Demand Reduction_kW | Source Documentation |  |  | PY1 - PY5 Com Lighting Data 07.28.14 - Delta Watts_v2ComLightingSavings.xlsx
734-20 | 2 | Total Gross Incremental Annual Electric Savings_kWh | Wattsbase = Power draw (expressed in Watts) of base (existing) interior electrical equipment | 85 | T8 Lighting (74 watts) + refrigeration load (25 watts)
734-20 | 2 | Total Gross Incremental Annual Electric Savings_kWh | Savings Notes | If the appropriate field data required to complete this equation cannot be obtained, the deemed savings values in the table are to be used for each measure.
734-20 | 2 | Total Gross Incremental Annual Electric Savings_kWh | Interactive Factor (IF) | 1 | assumed to be 1 for the first 3 year implementation program until further data can be gathered and consensus can be built.
734-20 | 2 | Total Gross Incremental Annual Electric Savings_kWh | Source Documentation |  |  | PY1 - PY5 Com Lighting Data 07.28.14 - Delta Watts_v2ComLightingSavings.xlsx
734-20 | 2 | Baseline Value | Source Documentation |  |  | PY1 - PY5 Com Lighting Data 07.28.14 - Delta Watts_v2ComLightingSavings.xlsx
734-20 | 2 | Efficient Case Value | Source Documentation |  |  | PY1 - PY5 Com Lighting Data 07.28.14 - Delta Watts_v2ComLightingSavings.xlsx
734-20 | 2 | Total Gross Incremental Annual Electric Savings_kWh | Wattsee = Power draw (expressed in Watts) of efficient (replacement) electrical equipment | 54 | LED (37 watts) + refrigeration load (13 watts)
734-20 | 2 | Measure Life | Source Documentation |  |  | MorganMeasureLibraries_Master_Measure_Database_AmerenMO_DISTRIBUTED-2010-10-11.xlsx
734-20 | 2 | Total Gross Incremental Annual Electric Savings_kWh | annual operating hours (HOURS) | 5046.964539
734-20 | 2 | Incremental Cost per Unit | Source Documentation |  |  | MorganMeasureLibraries_Master_Measure_Database_AmerenMO_DISTRIBUTED-2010-10-11.xlsx
793-1 | 1 | Incremental Cost per Unit | Source Documentation |  |  | Final Custom and Standard BEEP Evaluation Report 03-31-11.doc
793-1 | 1 | Total Gross Incremental Annual Electric Savings_kWh | Wattsee = Power draw (expressed in Watts) of efficient (replacement) electrical equipment | 3
793-1 | 1 | Total Gross Incremental Annual Electric Savings_kWh | annual operating hours (HOURS) | 8760 | Ameren Missouri PY 2 EMV report
793-1 | 1 | Total Gross Average Annual Demand Reduction_kW | Source Documentation |  |  | Final Custom and Standard BEEP Evaluation Report 03-31-11.doc
793-1 | 1 | Total Gross Incremental Annual Electric Savings_kWh | Savings Algorithm | delta kWh =((WATTSbase - WATTSee) * HOURS * IF) /1000 | Ohio TRM 2009
793-1 | 1 | Measure Life | Source Documentation |  |  | Final Custom and Standard BEEP Evaluation Report 03-31-11.doc
793-1 | 1 | Total Gross Incremental Annual Electric Savings_kWh | Savings Notes | If the appropriate field data required to complete this equation cannot be obtained, the deemed savings values in the table are to be used for each measure.
793-1 | 1 | Total Gross Incremental Annual Electric Savings_kWh | Wattsbase = Power draw (expressed in Watts) of base (existing) interior electrical equipment | 30
793-1 | 1 | Total Gross Incremental Annual Electric Savings_kWh | Source Documentation |  |  | Final Custom and Standard BEEP Evaluation Report 03-31-11.doc
793-1 | 1 | Total Gross Incremental Annual Electric Savings_kWh | Interactive Factor (IF) | 1
793-10 | 1 | Total Gross Incremental Annual Electric Savings_kWh | annual operating hours (HOURS) | 8760 | Ameren Missouri PY 2 EMV report
793-10 | 1 | Total Gross Incremental Annual Electric Savings_kWh | Wattsee = Power draw (expressed in Watts) of efficient (replacement) electrical equipment | 3
793-10 | 1 | Total Gross Incremental Annual Electric Savings_kWh | Source Documentation |  |  | Final Custom and Standard BEEP Evaluation Report 03-31-11.doc
793-10 | 1 | Incremental Cost per Unit | Source Documentation |  |  | Final Custom and Standard BEEP Evaluation Report 03-31-11.doc
793-10 | 1 | Total Gross Incremental Annual Electric Savings_kWh | Interactive Factor (IF) | 1
793-10 | 1 | Total Gross Incremental Annual Electric Savings_kWh | Wattsbase = Power draw (expressed in Watts) of base (existing) interior electrical equipment | 30
793-10 | 1 | Total Gross Incremental Annual Electric Savings_kWh | Savings Algorithm | delta kWh =((WATTSbase - WATTSee) * HOURS * IF) /1000 | Ohio TRM 2009
793-10 | 1 | Total Gross Average Annual Demand Reduction_kW | Source Documentation |  |  | Final Custom and Standard BEEP Evaluation Report 03-31-11.doc
793-10 | 1 | Total Gross Incremental Annual Electric Savings_kWh | Savings Notes | If the appropriate field data required to complete this equation cannot be obtained, the deemed savings values in the table are to be used for each measure.
793-10 | 1 | Measure Life | Source Documentation |  |  | Final Custom and Standard BEEP Evaluation Report 03-31-11.doc
793-15 | 1 | Total Gross Incremental Annual Electric Savings_kWh | Wattsbase = Power draw (expressed in Watts) of base (existing) interior electrical equipment | 30
793-15 | 1 | Total Gross Incremental Annual Electric Savings_kWh | Interactive Factor (IF) | 1
793-15 | 1 | Incremental Cost per Unit | Source Documentation |  |  | Final Custom and Standard BEEP Evaluation Report 03-31-11.doc
793-15 | 1 | Total Gross Incremental Annual Electric Savings_kWh | Wattsee = Power draw (expressed in Watts) of efficient (replacement) electrical equipment | 3
793-15 | 1 | Measure Life | Source Documentation |  |  | Final Custom and Standard BEEP Evaluation Report 03-31-11.doc
793-15 | 1 | Total Gross Incremental Annual Electric Savings_kWh | Savings Notes | If the appropriate field data required to complete this equation cannot be obtained, the deemed savings values in the table are to be used for each measure.
793-15 | 1 | Total Gross Incremental Annual Electric Savings_kWh | Savings Algorithm | delta kWh =((WATTSbase - WATTSee) * HOURS * IF) /1000 | Ohio TRM 2009
793-15 | 1 | Total Gross Average Annual Demand Reduction_kW | Source Documentation |  |  | Final Custom and Standard BEEP Evaluation Report 03-31-11.doc
793-15 | 1 | Total Gross Incremental Annual Electric Savings_kWh | annual operating hours (HOURS) | 8760 | Ameren Missouri PY 2 EMV report
793-15 | 1 | Total Gross Incremental Annual Electric Savings_kWh | Source Documentation |  |  | Final Custom and Standard BEEP Evaluation Report 03-31-11.doc
793-19 | 1 | Total Gross Average Annual Demand Reduction_kW | Source Documentation |  |  | Final Custom and Standard BEEP Evaluation Report 03-31-11.doc
793-19 | 1 | Total Gross Incremental Annual Electric Savings_kWh | Wattsee = Power draw (expressed in Watts) of efficient (replacement) electrical equipment | 3
793-19 | 1 | Total Gross Incremental Annual Electric Savings_kWh | Savings Algorithm | delta kWh =((WATTSbase - WATTSee) * HOURS * IF) /1000 | Ohio TRM 2009
793-19 | 1 | Total Gross Incremental Annual Electric Savings_kWh | Interactive Factor (IF) | 1
793-19 | 1 | Measure Life | Source Documentation |  |  | Final Custom and Standard BEEP Evaluation Report 03-31-11.doc
793-19 | 1 | Total Gross Incremental Annual Electric Savings_kWh | Wattsbase = Power draw (expressed in Watts) of base (existing) interior electrical equipment | 30
793-19 | 1 | Total Gross Incremental Annual Electric Savings_kWh | annual operating hours (HOURS) | 8760 | Ameren Missouri PY 2 EMV report
793-19 | 1 | Total Gross Incremental Annual Electric Savings_kWh | Savings Notes | If the appropriate field data required to complete this equation cannot be obtained, the deemed savings values in the table are to be used for each measure.
793-19 | 1 | Total Gross Incremental Annual Electric Savings_kWh | Source Documentation |  |  | Final Custom and Standard BEEP Evaluation Report 03-31-11.doc
793-19 | 1 | Incremental Cost per Unit | Source Documentation |  |  | Final Custom and Standard BEEP Evaluation Report 03-31-11.doc
793-4 | 1 | Total Gross Incremental Annual Electric Savings_kWh | Wattsbase = Power draw (expressed in Watts) of base (existing) interior electrical equipment | 30
793-4 | 1 | Total Gross Incremental Annual Electric Savings_kWh | Source Documentation |  |  | Final Custom and Standard BEEP Evaluation Report 03-31-11.doc
793-4 | 1 | Total Gross Incremental Annual Electric Savings_kWh | Wattsee = Power draw (expressed in Watts) of efficient (replacement) electrical equipment | 3
793-4 | 1 | Total Gross Incremental Annual Electric Savings_kWh | Interactive Factor (IF) | 1
793-4 | 1 | Total Gross Incremental Annual Electric Savings_kWh | Savings Algorithm | delta kWh =((WATTSbase - WATTSee) * HOURS * IF) /1000 | Ohio TRM 2009
793-4 | 1 | Total Gross Average Annual Demand Reduction_kW | Source Documentation |  |  | Final Custom and Standard BEEP Evaluation Report 03-31-11.doc
793-4 | 1 | Measure Life | Source Documentation |  |  | Final Custom and Standard BEEP Evaluation Report 03-31-11.doc
793-4 | 1 | Total Gross Incremental Annual Electric Savings_kWh | Savings Notes | If the appropriate field data required to complete this equation cannot be obtained, the deemed savings values in the table are to be used for each measure.
793-4 | 1 | Incremental Cost per Unit | Source Documentation |  |  | Final Custom and Standard BEEP Evaluation Report 03-31-11.doc
793-4 | 1 | Total Gross Incremental Annual Electric Savings_kWh | annual operating hours (HOURS) | 8760 | Ameren Missouri PY 2 EMV report
793-5 | 1 | Total Gross Average Annual Demand Reduction_kW | Source Documentation |  |  | Final Custom and Standard BEEP Evaluation Report 03-31-11.doc
793-5 | 1 | Total Gross Incremental Annual Electric Savings_kWh | Wattsbase = Power draw (expressed in Watts) of base (existing) interior electrical equipment | 30
793-5 | 1 | Total Gross Incremental Annual Electric Savings_kWh | annual operating hours (HOURS) | 8760 | Ameren Missouri PY 2 EMV report
793-5 | 1 | Incremental Cost per Unit | Source Documentation |  |  | Final Custom and Standard BEEP Evaluation Report 03-31-11.doc
793-5 | 1 | Total Gross Incremental Annual Electric Savings_kWh | Wattsee = Power draw (expressed in Watts) of efficient (replacement) electrical equipment | 3
793-5 | 1 | Total Gross Incremental Annual Electric Savings_kWh | Source Documentation |  |  | Final Custom and Standard BEEP Evaluation Report 03-31-11.doc
793-5 | 1 | Total Gross Incremental Annual Electric Savings_kWh | Savings Algorithm | delta kWh =((WATTSbase - WATTSee) * HOURS * IF) /1000 | Ohio TRM 2009
793-5 | 1 | Total Gross Incremental Annual Electric Savings_kWh | Savings Notes | If the appropriate field data required to complete this equation cannot be obtained, the deemed savings values in the table are to be used for each measure.
793-5 | 1 | Total Gross Incremental Annual Electric Savings_kWh | Interactive Factor (IF) | 1
793-5 | 1 | Measure Life | Source Documentation |  |  | Final Custom and Standard BEEP Evaluation Report 03-31-11.doc
793-11 | 1 | Total Gross Incremental Annual Electric Savings_kWh | Source Documentation |  |  | Final Custom and Standard BEEP Evaluation Report 03-31-11.doc
793-11 | 1 | Total Gross Incremental Annual Electric Savings_kWh | Savings Algorithm | delta kWh =((WATTSbase - WATTSee) * HOURS * IF) /1000 | Ohio TRM 2009
793-11 | 1 | Total Gross Incremental Annual Electric Savings_kWh | Wattsee = Power draw (expressed in Watts) of efficient (replacement) electrical equipment | 3
793-11 | 1 | Total Gross Incremental Annual Electric Savings_kWh | annual operating hours (HOURS) | 8760 | Ameren Missouri PY 2 EMV report
793-11 | 1 | Total Gross Average Annual Demand Reduction_kW | Source Documentation |  |  | Final Custom and Standard BEEP Evaluation Report 03-31-11.doc
793-11 | 1 | Total Gross Incremental Annual Electric Savings_kWh | Interactive Factor (IF) | 1
793-11 | 1 | Incremental Cost per Unit | Source Documentation |  |  | Final Custom and Standard BEEP Evaluation Report 03-31-11.doc
793-11 | 1 | Total Gross Incremental Annual Electric Savings_kWh | Wattsbase = Power draw (expressed in Watts) of base (existing) interior electrical equipment | 30
793-11 | 1 | Total Gross Incremental Annual Electric Savings_kWh | Savings Notes | If the appropriate field data required to complete this equation cannot be obtained, the deemed savings values in the table are to be used for each measure.
793-11 | 1 | Measure Life | Source Documentation |  |  | Final Custom and Standard BEEP Evaluation Report 03-31-11.doc
793-12 | 1 | Total Gross Incremental Annual Electric Savings_kWh | Wattsbase = Power draw (expressed in Watts) of base (existing) interior electrical equipment | 30
793-12 | 1 | Total Gross Incremental Annual Electric Savings_kWh | annual operating hours (HOURS) | 8760 | Ameren Missouri PY 2 EMV report
793-12 | 1 | Measure Life | Source Documentation |  |  | Final Custom and Standard BEEP Evaluation Report 03-31-11.doc
793-12 | 1 | Incremental Cost per Unit | Source Documentation |  |  | Final Custom and Standard BEEP Evaluation Report 03-31-11.doc
793-12 | 1 | Total Gross Incremental Annual Electric Savings_kWh | Savings Algorithm | delta kWh =((WATTSbase - WATTSee) * HOURS * IF) /1000 | Ohio TRM 2009
793-12 | 1 | Total Gross Incremental Annual Electric Savings_kWh | Interactive Factor (IF) | 1
793-12 | 1 | Total Gross Incremental Annual Electric Savings_kWh | Wattsee = Power draw (expressed in Watts) of efficient (replacement) electrical equipment | 3
793-12 | 1 | Total Gross Incremental Annual Electric Savings_kWh | Source Documentation |  |  | Final Custom and Standard BEEP Evaluation Report 03-31-11.doc
793-12 | 1 | Total Gross Average Annual Demand Reduction_kW | Source Documentation |  |  | Final Custom and Standard BEEP Evaluation Report 03-31-11.doc
793-12 | 1 | Total Gross Incremental Annual Electric Savings_kWh | Savings Notes | If the appropriate field data required to complete this equation cannot be obtained, the deemed savings values in the table are to be used for each measure.
793-6 | 1 | Total Gross Incremental Annual Electric Savings_kWh | Source Documentation |  |  | Final Custom and Standard BEEP Evaluation Report 03-31-11.doc
793-6 | 1 | Total Gross Incremental Annual Electric Savings_kWh | Interactive Factor (IF) | 1
793-6 | 1 | Total Gross Incremental Annual Electric Savings_kWh | annual operating hours (HOURS) | 8760 | Ameren Missouri PY 2 EMV report
793-6 | 1 | Incremental Cost per Unit | Source Documentation |  |  | Final Custom and Standard BEEP Evaluation Report 03-31-11.doc
793-6 | 1 | Total Gross Incremental Annual Electric Savings_kWh | Savings Notes | If the appropriate field data required to complete this equation cannot be obtained, the deemed savings values in the table are to be used for each measure.
793-6 | 1 | Measure Life | Source Documentation |  |  | Final Custom and Standard BEEP Evaluation Report 03-31-11.doc
793-6 | 1 | Total Gross Average Annual Demand Reduction_kW | Source Documentation |  |  | Final Custom and Standard BEEP Evaluation Report 03-31-11.doc
793-6 | 1 | Total Gross Incremental Annual Electric Savings_kWh | Wattsbase = Power draw (expressed in Watts) of base (existing) interior electrical equipment | 30
793-6 | 1 | Total Gross Incremental Annual Electric Savings_kWh | Wattsee = Power draw (expressed in Watts) of efficient (replacement) electrical equipment | 3
793-6 | 1 | Total Gross Incremental Annual Electric Savings_kWh | Savings Algorithm | delta kWh =((WATTSbase - WATTSee) * HOURS * IF) /1000 | Ohio TRM 2009
793-7 | 1 | Total Gross Incremental Annual Electric Savings_kWh | Wattsbase = Power draw (expressed in Watts) of base (existing) interior electrical equipment | 30
793-7 | 1 | Total Gross Incremental Annual Electric Savings_kWh | Interactive Factor (IF) | 1
793-7 | 1 | Incremental Cost per Unit | Source Documentation |  |  | Final Custom and Standard BEEP Evaluation Report 03-31-11.doc
793-7 | 1 | Total Gross Incremental Annual Electric Savings_kWh | annual operating hours (HOURS) | 8760 | Ameren Missouri PY 2 EMV report
793-7 | 1 | Total Gross Incremental Annual Electric Savings_kWh | Wattsee = Power draw (expressed in Watts) of efficient (replacement) electrical equipment | 3
793-7 | 1 | Measure Life | Source Documentation |  |  | Final Custom and Standard BEEP Evaluation Report 03-31-11.doc
793-7 | 1 | Total Gross Incremental Annual Electric Savings_kWh | Source Documentation |  |  | Final Custom and Standard BEEP Evaluation Report 03-31-11.doc
793-7 | 1 | Total Gross Incremental Annual Electric Savings_kWh | Savings Notes | If the appropriate field data required to complete this equation cannot be obtained, the deemed savings values in the table are to be used for each measure.
793-7 | 1 | Total Gross Incremental Annual Electric Savings_kWh | Savings Algorithm | delta kWh =((WATTSbase - WATTSee) * HOURS * IF) /1000 | Ohio TRM 2009
793-7 | 1 | Total Gross Average Annual Demand Reduction_kW | Source Documentation |  |  | Final Custom and Standard BEEP Evaluation Report 03-31-11.doc
793-13 | 1 | Total Gross Incremental Annual Electric Savings_kWh | Wattsbase = Power draw (expressed in Watts) of base (existing) interior electrical equipment | 30
793-13 | 1 | Total Gross Incremental Annual Electric Savings_kWh | Interactive Factor (IF) | 1
793-13 | 1 | Total Gross Incremental Annual Electric Savings_kWh | Wattsee = Power draw (expressed in Watts) of efficient (replacement) electrical equipment | 3
793-13 | 1 | Total Gross Incremental Annual Electric Savings_kWh | Savings Notes | If the appropriate field data required to complete this equation cannot be obtained, the deemed savings values in the table are to be used for each measure.
793-13 | 1 | Total Gross Average Annual Demand Reduction_kW | Source Documentation |  |  | Final Custom and Standard BEEP Evaluation Report 03-31-11.doc
793-13 | 1 | Measure Life | Source Documentation |  |  | Final Custom and Standard BEEP Evaluation Report 03-31-11.doc
793-13 | 1 | Total Gross Incremental Annual Electric Savings_kWh | Savings Algorithm | delta kWh =((WATTSbase - WATTSee) * HOURS * IF) /1000 | Ohio TRM 2009
793-13 | 1 | Total Gross Incremental Annual Electric Savings_kWh | annual operating hours (HOURS) | 8760 | Ameren Missouri PY 2 EMV report
793-13 | 1 | Incremental Cost per Unit | Source Documentation |  |  | Final Custom and Standard BEEP Evaluation Report 03-31-11.doc
793-13 | 1 | Total Gross Incremental Annual Electric Savings_kWh | Source Documentation |  |  | Final Custom and Standard BEEP Evaluation Report 03-31-11.doc
793-9 | 1 | Total Gross Incremental Annual Electric Savings_kWh | annual operating hours (HOURS) | 8760 | Ameren Missouri PY 2 EMV report
793-9 | 1 | Total Gross Average Annual Demand Reduction_kW | Source Documentation |  |  | Final Custom and Standard BEEP Evaluation Report 03-31-11.doc
793-9 | 1 | Incremental Cost per Unit | Source Documentation |  |  | Final Custom and Standard BEEP Evaluation Report 03-31-11.doc
793-9 | 1 | Total Gross Incremental Annual Electric Savings_kWh | Savings Notes | If the appropriate field data required to complete this equation cannot be obtained, the deemed savings values in the table are to be used for each measure.
793-9 | 1 | Total Gross Incremental Annual Electric Savings_kWh | Source Documentation |  |  | Final Custom and Standard BEEP Evaluation Report 03-31-11.doc
793-9 | 1 | Total Gross Incremental Annual Electric Savings_kWh | Interactive Factor (IF) | 1
793-9 | 1 | Total Gross Incremental Annual Electric Savings_kWh | Savings Algorithm | delta kWh =((WATTSbase - WATTSee) * HOURS * IF) /1000 | Ohio TRM 2009
793-9 | 1 | Total Gross Incremental Annual Electric Savings_kWh | Wattsbase = Power draw (expressed in Watts) of base (existing) interior electrical equipment | 30
793-9 | 1 | Total Gross Incremental Annual Electric Savings_kWh | Wattsee = Power draw (expressed in Watts) of efficient (replacement) electrical equipment | 3
793-9 | 1 | Measure Life | Source Documentation |  |  | Final Custom and Standard BEEP Evaluation Report 03-31-11.doc
793-14 | 1 | Total Gross Incremental Annual Electric Savings_kWh | Source Documentation |  |  | Final Custom and Standard BEEP Evaluation Report 03-31-11.doc
793-14 | 1 | Total Gross Incremental Annual Electric Savings_kWh | Wattsee = Power draw (expressed in Watts) of efficient (replacement) electrical equipment | 3
793-14 | 1 | Measure Life | Source Documentation |  |  | Final Custom and Standard BEEP Evaluation Report 03-31-11.doc
793-14 | 1 | Total Gross Incremental Annual Electric Savings_kWh | Savings Notes | If the appropriate field data required to complete this equation cannot be obtained, the deemed savings values in the table are to be used for each measure.
793-14 | 1 | Total Gross Incremental Annual Electric Savings_kWh | Savings Algorithm | delta kWh =((WATTSbase - WATTSee) * HOURS * IF) /1000 | Ohio TRM 2009
793-14 | 1 | Total Gross Incremental Annual Electric Savings_kWh | annual operating hours (HOURS) | 8760 | Ameren Missouri PY 2 EMV report
793-14 | 1 | Incremental Cost per Unit | Source Documentation |  |  | Final Custom and Standard BEEP Evaluation Report 03-31-11.doc
793-14 | 1 | Total Gross Incremental Annual Electric Savings_kWh | Interactive Factor (IF) | 1
793-14 | 1 | Total Gross Average Annual Demand Reduction_kW | Source Documentation |  |  | Final Custom and Standard BEEP Evaluation Report 03-31-11.doc
793-14 | 1 | Total Gross Incremental Annual Electric Savings_kWh | Wattsbase = Power draw (expressed in Watts) of base (existing) interior electrical equipment | 30
793-16 | 1 | Total Gross Incremental Annual Electric Savings_kWh | Source Documentation |  |  | Final Custom and Standard BEEP Evaluation Report 03-31-11.doc
793-16 | 1 | Total Gross Incremental Annual Electric Savings_kWh | Savings Notes | If the appropriate field data required to complete this equation cannot be obtained, the deemed savings values in the table are to be used for each measure.
793-16 | 1 | Measure Life | Source Documentation |  |  | Final Custom and Standard BEEP Evaluation Report 03-31-11.doc
793-16 | 1 | Total Gross Incremental Annual Electric Savings_kWh | Wattsee = Power draw (expressed in Watts) of efficient (replacement) electrical equipment | 3
793-16 | 1 | Total Gross Incremental Annual Electric Savings_kWh | Savings Algorithm | delta kWh =((WATTSbase - WATTSee) * HOURS * IF) /1000 | Ohio TRM 2009
793-16 | 1 | Total Gross Incremental Annual Electric Savings_kWh | Interactive Factor (IF) | 1
793-16 | 1 | Incremental Cost per Unit | Source Documentation |  |  | Final Custom and Standard BEEP Evaluation Report 03-31-11.doc
793-16 | 1 | Total Gross Incremental Annual Electric Savings_kWh | Wattsbase = Power draw (expressed in Watts) of base (existing) interior electrical equipment | 30
793-16 | 1 | Total Gross Incremental Annual Electric Savings_kWh | annual operating hours (HOURS) | 8760 | Ameren Missouri PY 2 EMV report
793-16 | 1 | Total Gross Average Annual Demand Reduction_kW | Source Documentation |  |  | Final Custom and Standard BEEP Evaluation Report 03-31-11.doc
793-8 | 1 | Total Gross Incremental Annual Electric Savings_kWh | Savings Notes | If the appropriate field data required to complete this equation cannot be obtained, the deemed savings values in the table are to be used for each measure.
793-8 | 1 | Total Gross Incremental Annual Electric Savings_kWh | Interactive Factor (IF) | 1
793-8 | 1 | Total Gross Incremental Annual Electric Savings_kWh | Wattsee = Power draw (expressed in Watts) of efficient (replacement) electrical equipment | 3
793-8 | 1 | Total Gross Incremental Annual Electric Savings_kWh | Source Documentation |  |  | Final Custom and Standard BEEP Evaluation Report 03-31-11.doc
793-8 | 1 | Total Gross Incremental Annual Electric Savings_kWh | Savings Algorithm | delta kWh =((WATTSbase - WATTSee) * HOURS * IF) /1000 | Ohio TRM 2009
793-8 | 1 | Total Gross Incremental Annual Electric Savings_kWh | Wattsbase = Power draw (expressed in Watts) of base (existing) interior electrical equipment | 30
793-8 | 1 | Measure Life | Source Documentation |  |  | Final Custom and Standard BEEP Evaluation Report 03-31-11.doc
793-8 | 1 | Incremental Cost per Unit | Source Documentation |  |  | Final Custom and Standard BEEP Evaluation Report 03-31-11.doc
793-8 | 1 | Total Gross Incremental Annual Electric Savings_kWh | annual operating hours (HOURS) | 8760 | Ameren Missouri PY 2 EMV report
793-8 | 1 | Total Gross Average Annual Demand Reduction_kW | Source Documentation |  |  | Final Custom and Standard BEEP Evaluation Report 03-31-11.doc
793-18 | 1 | Total Gross Incremental Annual Electric Savings_kWh | Interactive Factor (IF) | 1
793-18 | 1 | Total Gross Incremental Annual Electric Savings_kWh | Savings Notes | If the appropriate field data required to complete this equation cannot be obtained, the deemed savings values in the table are to be used for each measure.
793-18 | 1 | Total Gross Incremental Annual Electric Savings_kWh | Wattsee = Power draw (expressed in Watts) of efficient (replacement) electrical equipment | 3
793-18 | 1 | Total Gross Incremental Annual Electric Savings_kWh | Source Documentation |  |  | Final Custom and Standard BEEP Evaluation Report 03-31-11.doc
793-18 | 1 | Total Gross Incremental Annual Electric Savings_kWh | annual operating hours (HOURS) | 8760 | Ameren Missouri PY 2 EMV report
793-18 | 1 | Total Gross Average Annual Demand Reduction_kW | Source Documentation |  |  | Final Custom and Standard BEEP Evaluation Report 03-31-11.doc
793-18 | 1 | Measure Life | Source Documentation |  |  | Final Custom and Standard BEEP Evaluation Report 03-31-11.doc
793-18 | 1 | Incremental Cost per Unit | Source Documentation |  |  | Final Custom and Standard BEEP Evaluation Report 03-31-11.doc
793-18 | 1 | Total Gross Incremental Annual Electric Savings_kWh | Wattsbase = Power draw (expressed in Watts) of base (existing) interior electrical equipment | 30
793-18 | 1 | Total Gross Incremental Annual Electric Savings_kWh | Savings Algorithm | delta kWh =((WATTSbase - WATTSee) * HOURS * IF) /1000 | Ohio TRM 2009
793-3 | 1 | Total Gross Incremental Annual Electric Savings_kWh | Savings Notes | If the appropriate field data required to complete this equation cannot be obtained, the deemed savings values in the table are to be used for each measure.
793-3 | 1 | Measure Life | Source Documentation |  |  | Final Custom and Standard BEEP Evaluation Report 03-31-11.doc
793-3 | 1 | Incremental Cost per Unit | Source Documentation |  |  | Final Custom and Standard BEEP Evaluation Report 03-31-11.doc
793-3 | 1 | Total Gross Incremental Annual Electric Savings_kWh | Wattsbase = Power draw (expressed in Watts) of base (existing) interior electrical equipment | 30
793-3 | 1 | Total Gross Incremental Annual Electric Savings_kWh | Interactive Factor (IF) | 1
793-3 | 1 | Total Gross Average Annual Demand Reduction_kW | Source Documentation |  |  | Final Custom and Standard BEEP Evaluation Report 03-31-11.doc
793-3 | 1 | Total Gross Incremental Annual Electric Savings_kWh | Savings Algorithm | delta kWh =((WATTSbase - WATTSee) * HOURS * IF) /1000 | Ohio TRM 2009
793-3 | 1 | Total Gross Incremental Annual Electric Savings_kWh | Source Documentation |  |  | Final Custom and Standard BEEP Evaluation Report 03-31-11.doc
793-3 | 1 | Total Gross Incremental Annual Electric Savings_kWh | Wattsee = Power draw (expressed in Watts) of efficient (replacement) electrical equipment | 3
793-3 | 1 | Total Gross Incremental Annual Electric Savings_kWh | annual operating hours (HOURS) | 8760 | Ameren Missouri PY 2 EMV report
793-2 | 1 | Total Gross Incremental Annual Electric Savings_kWh | Wattsbase = Power draw (expressed in Watts) of base (existing) interior electrical equipment | 30
793-2 | 1 | Total Gross Incremental Annual Electric Savings_kWh | Wattsee = Power draw (expressed in Watts) of efficient (replacement) electrical equipment | 3
793-2 | 1 | Total Gross Average Annual Demand Reduction_kW | Source Documentation |  |  | Final Custom and Standard BEEP Evaluation Report 03-31-11.doc
793-2 | 1 | Total Gross Incremental Annual Electric Savings_kWh | Savings Algorithm | delta kWh =((WATTSbase - WATTSee) * HOURS * IF) /1000 | Ohio TRM 2009
793-2 | 1 | Measure Life | Source Documentation |  |  | Final Custom and Standard BEEP Evaluation Report 03-31-11.doc
793-2 | 1 | Total Gross Incremental Annual Electric Savings_kWh | Source Documentation |  |  | Final Custom and Standard BEEP Evaluation Report 03-31-11.doc
793-2 | 1 | Total Gross Incremental Annual Electric Savings_kWh | annual operating hours (HOURS) | 8760 | Ameren Missouri PY 2 EMV report
793-2 | 1 | Total Gross Incremental Annual Electric Savings_kWh | Savings Notes | If the appropriate field data required to complete this equation cannot be obtained, the deemed savings values in the table are to be used for each measure.
793-2 | 1 | Total Gross Incremental Annual Electric Savings_kWh | Interactive Factor (IF) | 1
793-2 | 1 | Incremental Cost per Unit | Source Documentation |  |  | Final Custom and Standard BEEP Evaluation Report 03-31-11.doc
793-20 | 1 | Incremental Cost per Unit | Source Documentation |  |  | Final Custom and Standard BEEP Evaluation Report 03-31-11.doc
793-20 | 1 | Total Gross Incremental Annual Electric Savings_kWh | Source Documentation |  |  | Final Custom and Standard BEEP Evaluation Report 03-31-11.doc
793-20 | 1 | Total Gross Incremental Annual Electric Savings_kWh | Savings Notes | If the appropriate field data required to complete this equation cannot be obtained, the deemed savings values in the table are to be used for each measure.
793-20 | 1 | Total Gross Average Annual Demand Reduction_kW | Source Documentation |  |  | Final Custom and Standard BEEP Evaluation Report 03-31-11.doc
793-20 | 1 | Total Gross Incremental Annual Electric Savings_kWh | Interactive Factor (IF) | 1
793-20 | 1 | Total Gross Incremental Annual Electric Savings_kWh | Savings Algorithm | delta kWh =((WATTSbase - WATTSee) * HOURS * IF) /1000 | Ohio TRM 2009
793-20 | 1 | Total Gross Incremental Annual Electric Savings_kWh | annual operating hours (HOURS) | 8760 | Ameren Missouri PY 2 EMV report
793-20 | 1 | Total Gross Incremental Annual Electric Savings_kWh | Wattsee = Power draw (expressed in Watts) of efficient (replacement) electrical equipment | 3
793-20 | 1 | Measure Life | Source Documentation |  |  | Final Custom and Standard BEEP Evaluation Report 03-31-11.doc
793-20 | 1 | Total Gross Incremental Annual Electric Savings_kWh | Wattsbase = Power draw (expressed in Watts) of base (existing) interior electrical equipment | 30
3013 | 1 | Total Gross Incremental Annual Electric Savings_kWh | Interactive Factor (IF) | 1.04
3013 | 1 | Total Gross Incremental Annual Electric Savings_kWh | Wattsee = Power draw (expressed in Watts) of efficient (replacement) electrical equipment | 8
3013 | 1 | Total Gross Incremental Annual Electric Savings_kWh | annual operating hours (HOURS) | 4380
3013 | 1 | Total Gross Incremental Annual Electric Savings_kWh | Wattsbase = Power draw (expressed in Watts) of base (existing) interior electrical equipment | 35
3025 | 1 | Total Gross Incremental Annual Electric Savings_kWh | Wattsbase = Power draw (expressed in Watts) of base (existing) interior electrical equipment | 32
3025 | 1 | Total Gross Incremental Annual Electric Savings_kWh | Interactive Factor (IF) | 1.04
3025 | 1 | Total Gross Incremental Annual Electric Savings_kWh | Wattsee = Power draw (expressed in Watts) of efficient (replacement) electrical equipment | 16
3025 | 1 | Total Gross Incremental Annual Electric Savings_kWh | annual operating hours (HOURS) | 2920
3026 | 1 | Total Gross Incremental Annual Electric Savings_kWh | Interactive Factor (IF) | 1.04
3026 | 1 | Total Gross Incremental Annual Electric Savings_kWh | Wattsbase = Power draw (expressed in Watts) of base (existing) interior electrical equipment | 40
3026 | 1 | Total Gross Incremental Annual Electric Savings_kWh | Wattsee = Power draw (expressed in Watts) of efficient (replacement) electrical equipment | 14
3026 | 1 | Total Gross Incremental Annual Electric Savings_kWh | annual operating hours (HOURS) | 2920
744-1 | 1 | Total Gross Incremental Annual Electric Savings_kWh | Interactive Factor (IF) | 1
744-1 | 1 | Total Gross Incremental Annual Electric Savings_kWh | Wattsee = Power draw (expressed in Watts) of efficient (replacement) electrical equipment | 45 | Ameren Missouri PY 2 EMV report from ADM
744-1 | 1 | Measure Life | Source Documentation |  |  | Final Custom and Standard BEEP Evaluation Report 03-31-11.doc
744-1 | 1 | Total Gross Incremental Annual Electric Savings_kWh | Savings Algorithm | delta kWh =((WATTSbase - WATTSee) * HOURS * IF) /1000 | Ohio TRM 2009
744-1 | 1 | Total Gross Incremental Annual Electric Savings_kWh | Savings Notes | If the appropriate field data required to complete this equation cannot be obtained, the deemed savings values in the table are to be used for each measure.
744-1 | 1 | Baseline Value | Source Documentation |  |  | Final Custom and Standard BEEP Evaluation Report 03-31-11.doc
744-1 | 1 | Total Gross Incremental Annual Electric Savings_kWh | annual operating hours (HOURS) | 5202 | Commercial_AmerenTRM_HoursOfUse_Table.docx
744-1 | 1 | Efficient Case Value | Source Documentation |  |  | Final Custom and Standard BEEP Evaluation Report 03-31-11.doc
744-1 | 1 | Incremental Cost per Unit | Source Documentation |  |  | Final Custom and Standard BEEP Evaluation Report 03-31-11.doc
744-1 | 1 | Total Gross Incremental Annual Electric Savings_kWh | Wattsbase = Power draw (expressed in Watts) of base (existing) interior electrical equipment | 224 | Ameren Missouri PY 2 EMV report from ADM
744-1 | 1 | Total Gross Incremental Annual Electric Savings_kWh | Source Documentation |  |  | Final Custom and Standard BEEP Evaluation Report 03-31-11.doc
744-1 | 1 | Total Gross Average Annual Demand Reduction_kW | Source Documentation |  |  | Final Custom and Standard BEEP Evaluation Report 03-31-11.doc
744-1 | 2 | Total Gross Incremental Annual Electric Savings_kWh | Wattsee = Power draw (expressed in Watts) of efficient (replacement) electrical equipment | 45
744-1 | 2 | Total Gross Average Annual Demand Reduction_kW | Source Documentation |  |  | PY1 - PY5 Com Lighting Data 07.28.14 - Delta Watts_v2ComLightingSavings.xlsx
744-1 | 2 | Total Gross Incremental Annual Electric Savings_kWh | Savings Algorithm | delta kWh =((WATTSbase - WATTSee) * HOURS * IF) /1000
744-1 | 2 | Incremental Cost per Unit | Source Documentation |  |  | Final Custom and Standard BEEP Evaluation Report 03-31-11.doc
744-1 | 2 | Total Gross Incremental Annual Electric Savings_kWh | Interactive Factor (IF) | 1 | assumed to be 1 for the first 3 year implementation program until further data can be gathered and consensus can be built.
744-1 | 2 | Total Gross Incremental Annual Electric Savings_kWh | annual operating hours (HOURS) | 6151.423913
744-1 | 2 | Baseline Value | Source Documentation |  |  | PY1 - PY5 Com Lighting Data 07.28.14 - Delta Watts_v2ComLightingSavings.xlsx
744-1 | 2 | Measure Life | Source Documentation |  |  | Final Custom and Standard BEEP Evaluation Report 03-31-11.doc
744-1 | 2 | Total Gross Incremental Annual Electric Savings_kWh | Savings Notes | If the appropriate field data required to complete this equation cannot be obtained, the deemed savings values in the table are to be used for each measure.
744-1 | 2 | Efficient Case Value | Source Documentation |  |  | PY1 - PY5 Com Lighting Data 07.28.14 - Delta Watts_v2ComLightingSavings.xlsx
744-1 | 2 | Total Gross Incremental Annual Electric Savings_kWh | Source Documentation |  |  | PY1 - PY5 Com Lighting Data 07.28.14 - Delta Watts_v2ComLightingSavings.xlsx
744-1 | 2 | Total Gross Incremental Annual Electric Savings_kWh | Wattsbase = Power draw (expressed in Watts) of base (existing) interior electrical equipment | 224
744-10 | 1 | Total Gross Incremental Annual Electric Savings_kWh | Wattsbase = Power draw (expressed in Watts) of base (existing) interior electrical equipment | 224 | Ameren Missouri PY 2 EMV report from ADM
744-10 | 1 | Total Gross Incremental Annual Electric Savings_kWh | Savings Algorithm | delta kWh =((WATTSbase - WATTSee) * HOURS * IF) /1000 | Ohio TRM 2009
744-10 | 1 | Efficient Case Value | Source Documentation |  |  | Final Custom and Standard BEEP Evaluation Report 03-31-11.doc
744-10 | 1 | Total Gross Incremental Annual Electric Savings_kWh | Savings Notes | If the appropriate field data required to complete this equation cannot be obtained, the deemed savings values in the table are to be used for each measure.
744-10 | 1 | Total Gross Incremental Annual Electric Savings_kWh | annual operating hours (HOURS) | 5202 | Commercial_AmerenTRM_HoursOfUse_Table.docx
744-10 | 1 | Measure Life | Source Documentation |  |  | Final Custom and Standard BEEP Evaluation Report 03-31-11.doc
744-10 | 1 | Total Gross Incremental Annual Electric Savings_kWh | Wattsee = Power draw (expressed in Watts) of efficient (replacement) electrical equipment | 45 | Ameren Missouri PY 2 EMV report from ADM
744-10 | 1 | Total Gross Incremental Annual Electric Savings_kWh | Interactive Factor (IF) | 1
744-10 | 1 | Baseline Value | Source Documentation |  |  | Final Custom and Standard BEEP Evaluation Report 03-31-11.doc
744-10 | 1 | Total Gross Incremental Annual Electric Savings_kWh | Source Documentation |  |  | Final Custom and Standard BEEP Evaluation Report 03-31-11.doc
744-10 | 1 | Total Gross Average Annual Demand Reduction_kW | Source Documentation |  |  | Final Custom and Standard BEEP Evaluation Report 03-31-11.doc
744-10 | 1 | Incremental Cost per Unit | Source Documentation |  |  | Final Custom and Standard BEEP Evaluation Report 03-31-11.doc
744-10 | 2 | Total Gross Incremental Annual Electric Savings_kWh | Savings Algorithm | delta kWh =((WATTSbase – WATTSee) * HOURS * IF) /1000
744-10 | 2 | Total Gross Incremental Annual Electric Savings_kWh | Source Documentation |  |  | PY1 - PY5 Com Lighting Data 07.28.14 - Delta Watts_v2ComLightingSavings.xlsx
744-10 | 2 | Total Gross Incremental Annual Electric Savings_kWh | Wattsbase = Power draw (expressed in Watts) of base (existing) interior electrical equipment | 224
744-10 | 2 | Efficient Case Value | Source Documentation |  |  | PY1 - PY5 Com Lighting Data 07.28.14 - Delta Watts_v2ComLightingSavings.xlsx
744-10 | 2 | Total Gross Average Annual Demand Reduction_kW | Source Documentation |  |  | PY1 - PY5 Com Lighting Data 07.28.14 - Delta Watts_v2ComLightingSavings.xlsx
744-10 | 2 | Total Gross Incremental Annual Electric Savings_kWh | annual operating hours (HOURS) | 2422
744-10 | 2 | Total Gross Incremental Annual Electric Savings_kWh | Wattsee = Power draw (expressed in Watts) of efficient (replacement) electrical equipment | 45
744-10 | 2 | Incremental Cost per Unit | Source Documentation |  |  | Final Custom and Standard BEEP Evaluation Report 03-31-11.doc
744-10 | 2 | Total Gross Incremental Annual Electric Savings_kWh | Interactive Factor (IF) | 1 | assumed to be 1 for the first 3 year implementation program until further data can be gathered and consensus can be built.
744-10 | 2 | Measure Life | Source Documentation |  |  | Final Custom and Standard BEEP Evaluation Report 03-31-11.doc
744-10 | 2 | Baseline Value | Source Documentation |  |  | PY1 - PY5 Com Lighting Data 07.28.14 - Delta Watts_v2ComLightingSavings.xlsx
744-10 | 2 | Total Gross Incremental Annual Electric Savings_kWh | Savings Notes | If the appropriate field data required to complete this equation cannot be obtained, the deemed savings values in the table are to be used for each measure.
744-15 | 1 | Total Gross Incremental Annual Electric Savings_kWh | Savings Algorithm | delta kWh =((WATTSbase - WATTSee) * HOURS * IF) /1000 | Ohio TRM 2009
744-15 | 1 | Baseline Value | Source Documentation |  |  | Final Custom and Standard BEEP Evaluation Report 03-31-11.doc
744-15 | 1 | Total Gross Incremental Annual Electric Savings_kWh | Savings Notes | If the appropriate field data required to complete this equation cannot be obtained, the deemed savings values in the table are to be used for each measure.
744-15 | 1 | Total Gross Incremental Annual Electric Savings_kWh | annual operating hours (HOURS) | 5202 | Commercial_AmerenTRM_HoursOfUse_Table.docx
744-15 | 1 | Total Gross Incremental Annual Electric Savings_kWh | Wattsbase = Power draw (expressed in Watts) of base (existing) interior electrical equipment | 224 | Ameren Missouri PY 2 EMV report from ADM
744-15 | 1 | Efficient Case Value | Source Documentation |  |  | Final Custom and Standard BEEP Evaluation Report 03-31-11.doc
744-15 | 1 | Measure Life | Source Documentation |  |  | Final Custom and Standard BEEP Evaluation Report 03-31-11.doc
744-15 | 1 | Total Gross Incremental Annual Electric Savings_kWh | Source Documentation |  |  | Final Custom and Standard BEEP Evaluation Report 03-31-11.doc
744-15 | 1 | Total Gross Average Annual Demand Reduction_kW | Source Documentation |  |  | Final Custom and Standard BEEP Evaluation Report 03-31-11.doc
744-15 | 1 | Total Gross Incremental Annual Electric Savings_kWh | Wattsee = Power draw (expressed in Watts) of efficient (replacement) electrical equipment | 45 | Ameren Missouri PY 2 EMV report from ADM
744-15 | 1 | Total Gross Incremental Annual Electric Savings_kWh | Interactive Factor (IF) | 1
744-15 | 1 | Incremental Cost per Unit | Source Documentation |  |  | Final Custom and Standard BEEP Evaluation Report 03-31-11.doc
744-15 | 2 | Total Gross Incremental Annual Electric Savings_kWh | Savings Algorithm | delta kWh =((WATTSbase - WATTSee) * HOURS * IF) /1000
744-15 | 2 | Total Gross Incremental Annual Electric Savings_kWh | Wattsbase = Power draw (expressed in Watts) of base (existing) interior electrical equipment | 224
744-15 | 2 | Total Gross Average Annual Demand Reduction_kW | Source Documentation |  |  | PY1 - PY5 Com Lighting Data 07.28.14 - Delta Watts_v2ComLightingSavings.xlsx
744-15 | 2 | Total Gross Incremental Annual Electric Savings_kWh | Savings Notes | If the appropriate field data required to complete this equation cannot be obtained, the deemed savings values in the table are to be used for each measure.
744-15 | 2 | Baseline Value | Source Documentation |  |  | PY1 - PY5 Com Lighting Data 07.28.14 - Delta Watts_v2ComLightingSavings.xlsx
744-15 | 2 | Measure Life | Source Documentation |  |  | Final Custom and Standard BEEP Evaluation Report 03-31-11.doc
744-15 | 2 | Total Gross Incremental Annual Electric Savings_kWh | Wattsee = Power draw (expressed in Watts) of efficient (replacement) electrical equipment | 45
744-15 | 2 | Total Gross Incremental Annual Electric Savings_kWh | Source Documentation |  |  | PY1 - PY5 Com Lighting Data 07.28.14 - Delta Watts_v2ComLightingSavings.xlsx
744-15 | 2 | Total Gross Incremental Annual Electric Savings_kWh | Interactive Factor (IF) | 1 | assumed to be 1 for the first 3 year implementation program until further data can be gathered and consensus can be built.
744-15 | 2 | Incremental Cost per Unit | Source Documentation |  |  | Final Custom and Standard BEEP Evaluation Report 03-31-11.doc
744-15 | 2 | Total Gross Incremental Annual Electric Savings_kWh | annual operating hours (HOURS) | 4380
744-15 | 2 | Efficient Case Value | Source Documentation |  |  | PY1 - PY5 Com Lighting Data 07.28.14 - Delta Watts_v2ComLightingSavings.xlsx
744-19 | 1 | Total Gross Incremental Annual Electric Savings_kWh | annual operating hours (HOURS) | 5202 | Commercial_AmerenTRM_HoursOfUse_Table.docx
744-19 | 1 | Total Gross Incremental Annual Electric Savings_kWh | Interactive Factor (IF) | 1
744-19 | 1 | Total Gross Average Annual Demand Reduction_kW | Source Documentation |  |  | Final Custom and Standard BEEP Evaluation Report 03-31-11.doc
744-19 | 1 | Efficient Case Value | Source Documentation |  |  | Final Custom and Standard BEEP Evaluation Report 03-31-11.doc
744-19 | 1 | Total Gross Incremental Annual Electric Savings_kWh | Savings Notes | If the appropriate field data required to complete this equation cannot be obtained, the deemed savings values in the table are to be used for each measure.
744-19 | 1 | Baseline Value | Source Documentation |  |  | Final Custom and Standard BEEP Evaluation Report 03-31-11.doc
744-19 | 1 | Measure Life | Source Documentation |  |  | Final Custom and Standard BEEP Evaluation Report 03-31-11.doc
744-19 | 1 | Total Gross Incremental Annual Electric Savings_kWh | Savings Algorithm | delta kWh =((WATTSbase - WATTSee) * HOURS * IF) /1000 | Ohio TRM 2009
744-19 | 1 | Total Gross Incremental Annual Electric Savings_kWh | Source Documentation |  |  | Final Custom and Standard BEEP Evaluation Report 03-31-11.doc
744-19 | 1 | Total Gross Incremental Annual Electric Savings_kWh | Wattsbase = Power draw (expressed in Watts) of base (existing) interior electrical equipment | 224 | Ameren Missouri PY 2 EMV report from ADM
744-19 | 1 | Incremental Cost per Unit | Source Documentation |  |  | Final Custom and Standard BEEP Evaluation Report 03-31-11.doc
744-19 | 1 | Total Gross Incremental Annual Electric Savings_kWh | Wattsee = Power draw (expressed in Watts) of efficient (replacement) electrical equipment | 45 | Ameren Missouri PY 2 EMV report from ADM
744-19 | 2 | Measure Life | Source Documentation |  |  | Final Custom and Standard BEEP Evaluation Report 03-31-11.doc
744-19 | 2 | Total Gross Incremental Annual Electric Savings_kWh | annual operating hours (HOURS) | 8760
744-19 | 2 | Total Gross Incremental Annual Electric Savings_kWh | Wattsbase = Power draw (expressed in Watts) of base (existing) interior electrical equipment | 224
744-19 | 2 | Incremental Cost per Unit | Source Documentation |  |  | Final Custom and Standard BEEP Evaluation Report 03-31-11.doc
744-19 | 2 | Total Gross Incremental Annual Electric Savings_kWh | Wattsee = Power draw (expressed in Watts) of efficient (replacement) electrical equipment | 45
744-19 | 2 | Total Gross Average Annual Demand Reduction_kW | Source Documentation |  |  | PY1 - PY5 Com Lighting Data 07.28.14 - Delta Watts_v2ComLightingSavings.xlsx
744-19 | 2 | Total Gross Incremental Annual Electric Savings_kWh | Savings Notes | If the appropriate field data required to complete this equation cannot be obtained, the deemed savings values in the table are to be used for each measure.
744-19 | 2 | Total Gross Incremental Annual Electric Savings_kWh | Source Documentation |  |  | PY1 - PY5 Com Lighting Data 07.28.14 - Delta Watts_v2ComLightingSavings.xlsx
744-19 | 2 | Baseline Value | Source Documentation |  |  | PY1 - PY5 Com Lighting Data 07.28.14 - Delta Watts_v2ComLightingSavings.xlsx
744-19 | 2 | Total Gross Incremental Annual Electric Savings_kWh | Savings Algorithm | delta kWh =((WATTSbase - WATTSee) * HOURS * IF) /1000
744-19 | 2 | Total Gross Incremental Annual Electric Savings_kWh | Interactive Factor (IF) | 1 | assumed to be 1 for the first 3 year implementation program until further data can be gathered and consensus can be built.
744-19 | 2 | Efficient Case Value | Source Documentation |  |  | PY1 - PY5 Com Lighting Data 07.28.14 - Delta Watts_v2ComLightingSavings.xlsx
744-4 | 1 | Total Gross Incremental Annual Electric Savings_kWh | Savings Notes | If the appropriate field data required to complete this equation cannot be obtained, the deemed savings values in the table are to be used for each measure.
744-4 | 1 | Total Gross Incremental Annual Electric Savings_kWh | Wattsee = Power draw (expressed in Watts) of efficient (replacement) electrical equipment | 45 | Ameren Missouri PY 2 EMV report from ADM
744-4 | 1 | Measure Life | Source Documentation |  |  | Final Custom and Standard BEEP Evaluation Report 03-31-11.doc
744-4 | 1 | Total Gross Incremental Annual Electric Savings_kWh | Wattsbase = Power draw (expressed in Watts) of base (existing) interior electrical equipment | 224 | Ameren Missouri PY 2 EMV report from ADM
744-4 | 1 | Total Gross Incremental Annual Electric Savings_kWh | annual operating hours (HOURS) | 5202 | Commercial_AmerenTRM_HoursOfUse_Table.docx
744-4 | 1 | Total Gross Incremental Annual Electric Savings_kWh | Interactive Factor (IF) | 1
744-4 | 1 | Baseline Value | Source Documentation |  |  | Final Custom and Standard BEEP Evaluation Report 03-31-11.doc
744-4 | 1 | Efficient Case Value | Source Documentation |  |  | Final Custom and Standard BEEP Evaluation Report 03-31-11.doc
744-4 | 1 | Total Gross Incremental Annual Electric Savings_kWh | Source Documentation |  |  | Final Custom and Standard BEEP Evaluation Report 03-31-11.doc
744-4 | 1 | Total Gross Incremental Annual Electric Savings_kWh | Savings Algorithm | delta kWh =((WATTSbase - WATTSee) * HOURS * IF) /1000 | Ohio TRM 2009
744-4 | 1 | Incremental Cost per Unit | Source Documentation |  |  | Final Custom and Standard BEEP Evaluation Report 03-31-11.doc
744-4 | 1 | Total Gross Average Annual Demand Reduction_kW | Source Documentation |  |  | Final Custom and Standard BEEP Evaluation Report 03-31-11.doc
744-4 | 2 | Measure Life | Source Documentation |  |  | Final Custom and Standard BEEP Evaluation Report 03-31-11.doc
744-4 | 2 | Total Gross Incremental Annual Electric Savings_kWh | Savings Algorithm | delta kWh =((WATTSbase - WATTSee) * HOURS * IF) /1000
744-4 | 2 | Total Gross Incremental Annual Electric Savings_kWh | Savings Notes | If the appropriate field data required to complete this equation cannot be obtained, the deemed savings values in the table are to be used for each measure.
744-4 | 2 | Baseline Value | Source Documentation |  |  | PY1 - PY5 Com Lighting Data 07.28.14 - Delta Watts_v2ComLightingSavings.xlsx
744-4 | 2 | Efficient Case Value | Source Documentation |  |  | PY1 - PY5 Com Lighting Data 07.28.14 - Delta Watts_v2ComLightingSavings.xlsx
744-4 | 2 | Total Gross Incremental Annual Electric Savings_kWh | Source Documentation |  |  | PY1 - PY5 Com Lighting Data 07.28.14 - Delta Watts_v2ComLightingSavings.xlsx
744-4 | 2 | Total Gross Average Annual Demand Reduction_kW | Source Documentation |  |  | PY1 - PY5 Com Lighting Data 07.28.14 - Delta Watts_v2ComLightingSavings.xlsx
744-4 | 2 | Total Gross Incremental Annual Electric Savings_kWh | annual operating hours (HOURS) | 3540
744-4 | 2 | Total Gross Incremental Annual Electric Savings_kWh | Interactive Factor (IF) | 1 | assumed to be 1 for the first 3 year implementation program until further data can be gathered and consensus can be built.
744-4 | 2 | Total Gross Incremental Annual Electric Savings_kWh | Wattsee = Power draw (expressed in Watts) of efficient (replacement) electrical equipment | 45
744-4 | 2 | Total Gross Incremental Annual Electric Savings_kWh | Wattsbase = Power draw (expressed in Watts) of base (existing) interior electrical equipment | 224
744-4 | 2 | Incremental Cost per Unit | Source Documentation |  |  | Final Custom and Standard BEEP Evaluation Report 03-31-11.doc
744-5 | 1 | Total Gross Incremental Annual Electric Savings_kWh | Wattsee = Power draw (expressed in Watts) of efficient (replacement) electrical equipment | 45 | Ameren Missouri PY 2 EMV report from ADM
744-5 | 1 | Total Gross Incremental Annual Electric Savings_kWh | Wattsbase = Power draw (expressed in Watts) of base (existing) interior electrical equipment | 224 | Ameren Missouri PY 2 EMV report from ADM
744-5 | 1 | Efficient Case Value | Source Documentation |  |  | Final Custom and Standard BEEP Evaluation Report 03-31-11.doc
744-5 | 1 | Total Gross Incremental Annual Electric Savings_kWh | Savings Algorithm | delta kWh =((WATTSbase - WATTSee) * HOURS * IF) /1000 | Ohio TRM 2009
744-5 | 1 | Total Gross Incremental Annual Electric Savings_kWh | Savings Notes | If the appropriate field data required to complete this equation cannot be obtained, the deemed savings values in the table are to be used for each measure.
744-5 | 1 | Total Gross Incremental Annual Electric Savings_kWh | Interactive Factor (IF) | 1
744-5 | 1 | Baseline Value | Source Documentation |  |  | Final Custom and Standard BEEP Evaluation Report 03-31-11.doc
744-5 | 1 | Incremental Cost per Unit | Source Documentation |  |  | Final Custom and Standard BEEP Evaluation Report 03-31-11.doc
744-5 | 1 | Total Gross Incremental Annual Electric Savings_kWh | annual operating hours (HOURS) | 5202 | Commercial_AmerenTRM_HoursOfUse_Table.docx
744-5 | 1 | Total Gross Incremental Annual Electric Savings_kWh | Source Documentation |  |  | Final Custom and Standard BEEP Evaluation Report 03-31-11.doc
744-5 | 1 | Measure Life | Source Documentation |  |  | Final Custom and Standard BEEP Evaluation Report 03-31-11.doc
744-5 | 1 | Total Gross Average Annual Demand Reduction_kW | Source Documentation |  |  | Final Custom and Standard BEEP Evaluation Report 03-31-11.doc
744-5 | 2 | Incremental Cost per Unit | Source Documentation |  |  | Final Custom and Standard BEEP Evaluation Report 03-31-11.doc
744-5 | 2 | Measure Life | Source Documentation |  |  | Final Custom and Standard BEEP Evaluation Report 03-31-11.doc
744-5 | 2 | Total Gross Average Annual Demand Reduction_kW | Source Documentation |  |  | PY1 - PY5 Com Lighting Data 07.28.14 - Delta Watts_v2ComLightingSavings.xlsx
744-5 | 2 | Total Gross Incremental Annual Electric Savings_kWh | Wattsee = Power draw (expressed in Watts) of efficient (replacement) electrical equipment | 45
744-5 | 2 | Total Gross Incremental Annual Electric Savings_kWh | annual operating hours (HOURS) | 6504.163265
744-5 | 2 | Total Gross Incremental Annual Electric Savings_kWh | Savings Algorithm | delta kWh =((WATTSbase - WATTSee) * HOURS * IF) /1000
744-5 | 2 | Efficient Case Value | Source Documentation |  |  | PY1 - PY5 Com Lighting Data 07.28.14 - Delta Watts_v2ComLightingSavings.xlsx
744-5 | 2 | Total Gross Incremental Annual Electric Savings_kWh | Interactive Factor (IF) | 1 | assumed to be 1 for the first 3 year implementation program until further data can be gathered and consensus can be built.
744-5 | 2 | Total Gross Incremental Annual Electric Savings_kWh | Source Documentation |  |  | PY1 - PY5 Com Lighting Data 07.28.14 - Delta Watts_v2ComLightingSavings.xlsx
744-5 | 2 | Total Gross Incremental Annual Electric Savings_kWh | Savings Notes | If the appropriate field data required to complete this equation cannot be obtained, the deemed savings values in the table are to be used for each measure.
744-5 | 2 | Total Gross Incremental Annual Electric Savings_kWh | Wattsbase = Power draw (expressed in Watts) of base (existing) interior electrical equipment | 224
744-5 | 2 | Baseline Value | Source Documentation |  |  | PY1 - PY5 Com Lighting Data 07.28.14 - Delta Watts_v2ComLightingSavings.xlsx
744-11 | 1 | Total Gross Average Annual Demand Reduction_kW | Source Documentation |  |  | Final Custom and Standard BEEP Evaluation Report 03-31-11.doc
744-11 | 1 | Total Gross Incremental Annual Electric Savings_kWh | annual operating hours (HOURS) | 5202 | Commercial_AmerenTRM_HoursOfUse_Table.docx
744-11 | 1 | Incremental Cost per Unit | Source Documentation |  |  | Final Custom and Standard BEEP Evaluation Report 03-31-11.doc
744-11 | 1 | Baseline Value | Source Documentation |  |  | Final Custom and Standard BEEP Evaluation Report 03-31-11.doc
744-11 | 1 | Total Gross Incremental Annual Electric Savings_kWh | Wattsbase = Power draw (expressed in Watts) of base (existing) interior electrical equipment | 224 | Ameren Missouri PY 2 EMV report from ADM
744-11 | 1 | Total Gross Incremental Annual Electric Savings_kWh | Source Documentation |  |  | Final Custom and Standard BEEP Evaluation Report 03-31-11.doc
744-11 | 1 | Total Gross Incremental Annual Electric Savings_kWh | Savings Notes | If the appropriate field data required to complete this equation cannot be obtained, the deemed savings values in the table are to be used for each measure.
744-11 | 1 | Total Gross Incremental Annual Electric Savings_kWh | Savings Algorithm | delta kWh =((WATTSbase - WATTSee) * HOURS * IF) /1000 | Ohio TRM 2009
744-11 | 1 | Total Gross Incremental Annual Electric Savings_kWh | Wattsee = Power draw (expressed in Watts) of efficient (replacement) electrical equipment | 45 | Ameren Missouri PY 2 EMV report from ADM
744-11 | 1 | Total Gross Incremental Annual Electric Savings_kWh | Interactive Factor (IF) | 1
744-11 | 1 | Efficient Case Value | Source Documentation |  |  | Final Custom and Standard BEEP Evaluation Report 03-31-11.doc
744-11 | 1 | Measure Life | Source Documentation |  |  | Final Custom and Standard BEEP Evaluation Report 03-31-11.doc
744-11 | 2 | Baseline Value | Source Documentation |  |  | PY1 - PY5 Com Lighting Data 07.28.14 - Delta Watts_v2ComLightingSavings.xlsx
744-11 | 2 | Measure Life | Source Documentation |  |  | Final Custom and Standard BEEP Evaluation Report 03-31-11.doc
744-11 | 2 | Total Gross Incremental Annual Electric Savings_kWh | Wattsee = Power draw (expressed in Watts) of efficient (replacement) electrical equipment | 45
744-11 | 2 | Total Gross Incremental Annual Electric Savings_kWh | Wattsbase = Power draw (expressed in Watts) of base (existing) interior electrical equipment | 224
744-11 | 2 | Total Gross Incremental Annual Electric Savings_kWh | Savings Algorithm | delta kWh =((WATTSbase - WATTSee) * HOURS * IF) /1000
744-11 | 2 | Total Gross Average Annual Demand Reduction_kW | Source Documentation |  |  | PY1 - PY5 Com Lighting Data 07.28.14 - Delta Watts_v2ComLightingSavings.xlsx
744-11 | 2 | Total Gross Incremental Annual Electric Savings_kWh | Source Documentation |  |  | PY1 - PY5 Com Lighting Data 07.28.14 - Delta Watts_v2ComLightingSavings.xlsx
744-11 | 2 | Efficient Case Value | Source Documentation |  |  | PY1 - PY5 Com Lighting Data 07.28.14 - Delta Watts_v2ComLightingSavings.xlsx
744-11 | 2 | Incremental Cost per Unit | Source Documentation |  |  | Final Custom and Standard BEEP Evaluation Report 03-31-11.doc
744-11 | 2 | Total Gross Incremental Annual Electric Savings_kWh | Savings Notes | If the appropriate field data required to complete this equation cannot be obtained, the deemed savings values in the table are to be used for each measure.
744-11 | 2 | Total Gross Incremental Annual Electric Savings_kWh | annual operating hours (HOURS) | 6147.983607
744-11 | 2 | Total Gross Incremental Annual Electric Savings_kWh | Interactive Factor (IF) | 1 | assumed to be 1 for the first 3 year implementation program until further data can be gathered and consensus can be built.
744-12 | 1 | Total Gross Incremental Annual Electric Savings_kWh | annual operating hours (HOURS) | 5202 | Commercial_AmerenTRM_HoursOfUse_Table.docx
744-12 | 1 | Total Gross Incremental Annual Electric Savings_kWh | Interactive Factor (IF) | 1
744-12 | 1 | Efficient Case Value | Source Documentation |  |  | Final Custom and Standard BEEP Evaluation Report 03-31-11.doc
744-12 | 1 | Total Gross Incremental Annual Electric Savings_kWh | Source Documentation |  |  | Final Custom and Standard BEEP Evaluation Report 03-31-11.doc
744-12 | 1 | Total Gross Incremental Annual Electric Savings_kWh | Savings Algorithm | delta kWh =((WATTSbase - WATTSee) * HOURS * IF) /1000 | Ohio TRM 2009
744-12 | 1 | Total Gross Incremental Annual Electric Savings_kWh | Savings Notes | If the appropriate field data required to complete this equation cannot be obtained, the deemed savings values in the table are to be used for each measure.
744-12 | 1 | Total Gross Incremental Annual Electric Savings_kWh | Wattsee = Power draw (expressed in Watts) of efficient (replacement) electrical equipment | 45 | Ameren Missouri PY 2 EMV report from ADM
744-12 | 1 | Baseline Value | Source Documentation |  |  | Final Custom and Standard BEEP Evaluation Report 03-31-11.doc
744-12 | 1 | Total Gross Incremental Annual Electric Savings_kWh | Wattsbase = Power draw (expressed in Watts) of base (existing) interior electrical equipment | 224 | Ameren Missouri PY 2 EMV report from ADM
744-12 | 1 | Incremental Cost per Unit | Source Documentation |  |  | Final Custom and Standard BEEP Evaluation Report 03-31-11.doc
744-12 | 1 | Total Gross Average Annual Demand Reduction_kW | Source Documentation |  |  | Final Custom and Standard BEEP Evaluation Report 03-31-11.doc
744-12 | 1 | Measure Life | Source Documentation |  |  | Final Custom and Standard BEEP Evaluation Report 03-31-11.doc
744-12 | 2 | Total Gross Incremental Annual Electric Savings_kWh | Wattsee = Power draw (expressed in Watts) of efficient (replacement) electrical equipment | 45
744-12 | 2 | Total Gross Incremental Annual Electric Savings_kWh | annual operating hours (HOURS) | 4311
744-12 | 2 | Total Gross Incremental Annual Electric Savings_kWh | Interactive Factor (IF) | 1 | assumed to be 1 for the first 3 year implementation program until further data can be gathered and consensus can be built.
744-12 | 2 | Total Gross Average Annual Demand Reduction_kW | Source Documentation |  |  | PY1 - PY5 Com Lighting Data 07.28.14 - Delta Watts_v2ComLightingSavings.xlsx
744-12 | 2 | Measure Life | Source Documentation |  |  | Final Custom and Standard BEEP Evaluation Report 03-31-11.doc
744-12 | 2 | Total Gross Incremental Annual Electric Savings_kWh | Savings Notes | If the appropriate field data required to complete this equation cannot be obtained, the deemed savings values in the table are to be used for each measure.
744-12 | 2 | Total Gross Incremental Annual Electric Savings_kWh | Savings Algorithm | delta kWh =((WATTSbase - WATTSee) * HOURS * IF) /1000
744-12 | 2 | Incremental Cost per Unit | Source Documentation |  |  | Final Custom and Standard BEEP Evaluation Report 03-31-11.doc
744-12 | 2 | Total Gross Incremental Annual Electric Savings_kWh | Source Documentation |  |  | PY1 - PY5 Com Lighting Data 07.28.14 - Delta Watts_v2ComLightingSavings.xlsx
744-12 | 2 | Efficient Case Value | Source Documentation |  |  | PY1 - PY5 Com Lighting Data 07.28.14 - Delta Watts_v2ComLightingSavings.xlsx
744-12 | 2 | Baseline Value | Source Documentation |  |  | PY1 - PY5 Com Lighting Data 07.28.14 - Delta Watts_v2ComLightingSavings.xlsx
744-12 | 2 | Total Gross Incremental Annual Electric Savings_kWh | Wattsbase = Power draw (expressed in Watts) of base (existing) interior electrical equipment | 224
744-6 | 1 | Total Gross Incremental Annual Electric Savings_kWh | Wattsee = Power draw (expressed in Watts) of efficient (replacement) electrical equipment | 45 | Ameren Missouri PY 2 EMV report from ADM
744-6 | 1 | Total Gross Incremental Annual Electric Savings_kWh | Savings Algorithm | delta kWh =((WATTSbase - WATTSee) * HOURS * IF) /1000 | Ohio TRM 2009
744-6 | 1 | Measure Life | Source Documentation |  |  | Final Custom and Standard BEEP Evaluation Report 03-31-11.doc
744-6 | 1 | Total Gross Incremental Annual Electric Savings_kWh | Savings Notes | If the appropriate field data required to complete this equation cannot be obtained, the deemed savings values in the table are to be used for each measure.
744-6 | 1 | Total Gross Incremental Annual Electric Savings_kWh | annual operating hours (HOURS) | 5202 | Commercial_AmerenTRM_HoursOfUse_Table.docx
744-6 | 1 | Total Gross Incremental Annual Electric Savings_kWh | Source Documentation |  |  | Final Custom and Standard BEEP Evaluation Report 03-31-11.doc
744-6 | 1 | Total Gross Average Annual Demand Reduction_kW | Source Documentation |  |  | Final Custom and Standard BEEP Evaluation Report 03-31-11.doc
744-6 | 1 | Baseline Value | Source Documentation |  |  | Final Custom and Standard BEEP Evaluation Report 03-31-11.doc
744-6 | 1 | Efficient Case Value | Source Documentation |  |  | Final Custom and Standard BEEP Evaluation Report 03-31-11.doc
744-6 | 1 | Total Gross Incremental Annual Electric Savings_kWh | Interactive Factor (IF) | 1
744-6 | 1 | Total Gross Incremental Annual Electric Savings_kWh | Wattsbase = Power draw (expressed in Watts) of base (existing) interior electrical equipment | 224 | Ameren Missouri PY 2 EMV report from ADM
744-6 | 1 | Incremental Cost per Unit | Source Documentation |  |  | Final Custom and Standard BEEP Evaluation Report 03-31-11.doc
744-6 | 2 | Total Gross Incremental Annual Electric Savings_kWh | Source Documentation |  |  | PY1 - PY5 Com Lighting Data 07.28.14 - Delta Watts_v2ComLightingSavings.xlsx
744-6 | 2 | Total Gross Incremental Annual Electric Savings_kWh | annual operating hours (HOURS) | 5254.833333
744-6 | 2 | Efficient Case Value | Source Documentation |  |  | PY1 - PY5 Com Lighting Data 07.28.14 - Delta Watts_v2ComLightingSavings.xlsx
744-6 | 2 | Total Gross Incremental Annual Electric Savings_kWh | Savings Algorithm | delta kWh =((WATTSbase - WATTSee) * HOURS * IF) /1000
744-6 | 2 | Total Gross Incremental Annual Electric Savings_kWh | Wattsbase = Power draw (expressed in Watts) of base (existing) interior electrical equipment | 224
744-6 | 2 | Total Gross Average Annual Demand Reduction_kW | Source Documentation |  |  | PY1 - PY5 Com Lighting Data 07.28.14 - Delta Watts_v2ComLightingSavings.xlsx
744-6 | 2 | Total Gross Incremental Annual Electric Savings_kWh | Interactive Factor (IF) | 1 | assumed to be 1 for the first 3 year implementation program until further data can be gathered and consensus can be built.
744-6 | 2 | Total Gross Incremental Annual Electric Savings_kWh | Savings Notes | If the appropriate field data required to complete this equation cannot be obtained, the deemed savings values in the table are to be used for each measure.
744-6 | 2 | Baseline Value | Source Documentation |  |  | PY1 - PY5 Com Lighting Data 07.28.14 - Delta Watts_v2ComLightingSavings.xlsx
744-6 | 2 | Incremental Cost per Unit | Source Documentation |  |  | Final Custom and Standard BEEP Evaluation Report 03-31-11.doc
744-6 | 2 | Total Gross Incremental Annual Electric Savings_kWh | Wattsee = Power draw (expressed in Watts) of efficient (replacement) electrical equipment | 45
744-6 | 2 | Measure Life | Source Documentation |  |  | Final Custom and Standard BEEP Evaluation Report 03-31-11.doc
744-7 | 1 | Total Gross Incremental Annual Electric Savings_kWh | Savings Notes | If the appropriate field data required to complete this equation cannot be obtained, the deemed savings values in the table are to be used for each measure.
744-7 | 1 | Total Gross Incremental Annual Electric Savings_kWh | Wattsee = Power draw (expressed in Watts) of efficient (replacement) electrical equipment | 45 | Ameren Missouri PY 2 EMV report from ADM
744-7 | 1 | Total Gross Average Annual Demand Reduction_kW | Source Documentation |  |  | Final Custom and Standard BEEP Evaluation Report 03-31-11.doc
744-7 | 1 | Total Gross Incremental Annual Electric Savings_kWh | Savings Algorithm | delta kWh =((WATTSbase - WATTSee) * HOURS * IF) /1000 | Ohio TRM 2009
744-7 | 1 | Total Gross Incremental Annual Electric Savings_kWh | Interactive Factor (IF) | 1
744-7 | 1 | Baseline Value | Source Documentation |  |  | Final Custom and Standard BEEP Evaluation Report 03-31-11.doc
744-7 | 1 | Efficient Case Value | Source Documentation |  |  | Final Custom and Standard BEEP Evaluation Report 03-31-11.doc
744-7 | 1 | Measure Life | Source Documentation |  |  | Final Custom and Standard BEEP Evaluation Report 03-31-11.doc
744-7 | 1 | Total Gross Incremental Annual Electric Savings_kWh | annual operating hours (HOURS) | 5202 | Commercial_AmerenTRM_HoursOfUse_Table.docx
744-7 | 1 | Total Gross Incremental Annual Electric Savings_kWh | Source Documentation |  |  | Final Custom and Standard BEEP Evaluation Report 03-31-11.doc
744-7 | 1 | Incremental Cost per Unit | Source Documentation |  |  | Final Custom and Standard BEEP Evaluation Report 03-31-11.doc
744-7 | 1 | Total Gross Incremental Annual Electric Savings_kWh | Wattsbase = Power draw (expressed in Watts) of base (existing) interior electrical equipment | 224 | Ameren Missouri PY 2 EMV report from ADM
744-7 | 2 | Total Gross Incremental Annual Electric Savings_kWh | Interactive Factor (IF) | 1 | assumed to be 1 for the first 3 year implementation program until further data can be gathered and consensus can be built.
744-7 | 2 | Efficient Case Value | Source Documentation |  |  | PY1 - PY5 Com Lighting Data 07.28.14 - Delta Watts_v2ComLightingSavings.xlsx
744-7 | 2 | Baseline Value | Source Documentation |  |  | PY1 - PY5 Com Lighting Data 07.28.14 - Delta Watts_v2ComLightingSavings.xlsx
744-7 | 2 | Total Gross Incremental Annual Electric Savings_kWh | Savings Algorithm | delta kWh =((WATTSbase - WATTSee) * HOURS * IF) /1000
744-7 | 2 | Total Gross Incremental Annual Electric Savings_kWh | Savings Notes | If the appropriate field data required to complete this equation cannot be obtained, the deemed savings values in the table are to be used for each measure.
744-7 | 2 | Total Gross Incremental Annual Electric Savings_kWh | annual operating hours (HOURS) | 7730.797101
744-7 | 2 | Total Gross Incremental Annual Electric Savings_kWh | Wattsbase = Power draw (expressed in Watts) of base (existing) interior electrical equipment | 224
744-7 | 2 | Total Gross Incremental Annual Electric Savings_kWh | Wattsee = Power draw (expressed in Watts) of efficient (replacement) electrical equipment | 45
744-7 | 2 | Total Gross Average Annual Demand Reduction_kW | Source Documentation |  |  | PY1 - PY5 Com Lighting Data 07.28.14 - Delta Watts_v2ComLightingSavings.xlsx
744-7 | 2 | Measure Life | Source Documentation |  |  | Final Custom and Standard BEEP Evaluation Report 03-31-11.doc
744-7 | 2 | Incremental Cost per Unit | Source Documentation |  |  | Final Custom and Standard BEEP Evaluation Report 03-31-11.doc
744-7 | 2 | Total Gross Incremental Annual Electric Savings_kWh | Source Documentation |  |  | PY1 - PY5 Com Lighting Data 07.28.14 - Delta Watts_v2ComLightingSavings.xlsx
744-13 | 1 | Baseline Value | Source Documentation |  |  | Final Custom and Standard BEEP Evaluation Report 03-31-11.doc
744-13 | 1 | Efficient Case Value | Source Documentation |  |  | Final Custom and Standard BEEP Evaluation Report 03-31-11.doc
744-13 | 1 | Total Gross Incremental Annual Electric Savings_kWh | Savings Algorithm | delta kWh =((WATTSbase - WATTSee) * HOURS * IF) /1000 | Ohio TRM 2009
744-13 | 1 | Measure Life | Source Documentation |  |  | Final Custom and Standard BEEP Evaluation Report 03-31-11.doc
744-13 | 1 | Incremental Cost per Unit | Source Documentation |  |  | Final Custom and Standard BEEP Evaluation Report 03-31-11.doc
744-13 | 1 | Total Gross Incremental Annual Electric Savings_kWh | Savings Notes | If the appropriate field data required to complete this equation cannot be obtained, the deemed savings values in the table are to be used for each measure.
744-13 | 1 | Total Gross Incremental Annual Electric Savings_kWh | Wattsbase = Power draw (expressed in Watts) of base (existing) interior electrical equipment | 224 | Ameren Missouri PY 2 EMV report from ADM
744-13 | 1 | Total Gross Incremental Annual Electric Savings_kWh | annual operating hours (HOURS) | 5202 | Commercial_AmerenTRM_HoursOfUse_Table.docx
744-13 | 1 | Total Gross Incremental Annual Electric Savings_kWh | Source Documentation |  |  | Final Custom and Standard BEEP Evaluation Report 03-31-11.doc
744-13 | 1 | Total Gross Average Annual Demand Reduction_kW | Source Documentation |  |  | Final Custom and Standard BEEP Evaluation Report 03-31-11.doc
744-13 | 1 | Total Gross Incremental Annual Electric Savings_kWh | Wattsee = Power draw (expressed in Watts) of efficient (replacement) electrical equipment | 45 | Ameren Missouri PY 2 EMV report from ADM
744-13 | 1 | Total Gross Incremental Annual Electric Savings_kWh | Interactive Factor (IF) | 1
744-13 | 2 | Efficient Case Value | Source Documentation |  |  | PY1 - PY5 Com Lighting Data 07.28.14 - Delta Watts_v2ComLightingSavings.xlsx
744-13 | 2 | Total Gross Incremental Annual Electric Savings_kWh | Savings Algorithm | delta kWh =((WATTSbase - WATTSee) * HOURS * IF) /1000
744-13 | 2 | Incremental Cost per Unit | Source Documentation |  |  | Final Custom and Standard BEEP Evaluation Report 03-31-11.doc
744-13 | 2 | Total Gross Incremental Annual Electric Savings_kWh | Wattsbase = Power draw (expressed in Watts) of base (existing) interior electrical equipment | 224
744-13 | 2 | Total Gross Incremental Annual Electric Savings_kWh | Interactive Factor (IF) | 1 | assumed to be 1 for the first 3 year implementation program until further data can be gathered and consensus can be built.
744-13 | 2 | Total Gross Incremental Annual Electric Savings_kWh | Source Documentation |  |  | PY1 - PY5 Com Lighting Data 07.28.14 - Delta Watts_v2ComLightingSavings.xlsx
744-13 | 2 | Total Gross Incremental Annual Electric Savings_kWh | Savings Notes | If the appropriate field data required to complete this equation cannot be obtained, the deemed savings values in the table are to be used for each measure.
744-13 | 2 | Measure Life | Source Documentation |  |  | Final Custom and Standard BEEP Evaluation Report 03-31-11.doc
744-13 | 2 | Total Gross Average Annual Demand Reduction_kW | Source Documentation |  |  | PY1 - PY5 Com Lighting Data 07.28.14 - Delta Watts_v2ComLightingSavings.xlsx
744-13 | 2 | Total Gross Incremental Annual Electric Savings_kWh | Wattsee = Power draw (expressed in Watts) of efficient (replacement) electrical equipment | 45
744-13 | 2 | Total Gross Incremental Annual Electric Savings_kWh | annual operating hours (HOURS) | 777
744-13 | 2 | Baseline Value | Source Documentation |  |  | PY1 - PY5 Com Lighting Data 07.28.14 - Delta Watts_v2ComLightingSavings.xlsx
744-9 | 1 | Efficient Case Value | Source Documentation |  |  | Final Custom and Standard BEEP Evaluation Report 03-31-11.doc
744-9 | 1 | Total Gross Incremental Annual Electric Savings_kWh | Wattsee = Power draw (expressed in Watts) of efficient (replacement) electrical equipment | 45 | Ameren Missouri PY 2 EMV report from ADM
744-9 | 1 | Total Gross Incremental Annual Electric Savings_kWh | Savings Notes | If the appropriate field data required to complete this equation cannot be obtained, the deemed savings values in the table are to be used for each measure.
744-9 | 1 | Total Gross Incremental Annual Electric Savings_kWh | Wattsbase = Power draw (expressed in Watts) of base (existing) interior electrical equipment | 224 | Ameren Missouri PY 2 EMV report from ADM
744-9 | 1 | Total Gross Incremental Annual Electric Savings_kWh | Source Documentation |  |  | Final Custom and Standard BEEP Evaluation Report 03-31-11.doc
744-9 | 1 | Total Gross Average Annual Demand Reduction_kW | Source Documentation |  |  | Final Custom and Standard BEEP Evaluation Report 03-31-11.doc
744-9 | 1 | Total Gross Incremental Annual Electric Savings_kWh | annual operating hours (HOURS) | 5202 | Commercial_AmerenTRM_HoursOfUse_Table.docx
744-9 | 1 | Incremental Cost per Unit | Source Documentation |  |  | Final Custom and Standard BEEP Evaluation Report 03-31-11.doc
744-9 | 1 | Total Gross Incremental Annual Electric Savings_kWh | Savings Algorithm | delta kWh =((WATTSbase - WATTSee) * HOURS * IF) /1000 | Ohio TRM 2009
744-9 | 1 | Total Gross Incremental Annual Electric Savings_kWh | Interactive Factor (IF) | 1
744-9 | 1 | Baseline Value | Source Documentation |  |  | Final Custom and Standard BEEP Evaluation Report 03-31-11.doc
744-9 | 1 | Measure Life | Source Documentation |  |  | Final Custom and Standard BEEP Evaluation Report 03-31-11.doc
744-9 | 2 | Baseline Value | Source Documentation |  |  | PY1 - PY5 Com Lighting Data 07.28.14 - Delta Watts_v2ComLightingSavings.xlsx
744-9 | 2 | Efficient Case Value | Source Documentation |  |  | PY1 - PY5 Com Lighting Data 07.28.14 - Delta Watts_v2ComLightingSavings.xlsx
744-9 | 2 | Total Gross Incremental Annual Electric Savings_kWh | Wattsbase = Power draw (expressed in Watts) of base (existing) interior electrical equipment | 224
744-9 | 2 | Total Gross Incremental Annual Electric Savings_kWh | Wattsee = Power draw (expressed in Watts) of efficient (replacement) electrical equipment | 45
744-9 | 2 | Total Gross Average Annual Demand Reduction_kW | Source Documentation |  |  | PY1 - PY5 Com Lighting Data 07.28.14 - Delta Watts_v2ComLightingSavings.xlsx
744-9 | 2 | Total Gross Incremental Annual Electric Savings_kWh | Savings Algorithm | delta kWh =((WATTSbase - WATTSee) * HOURS * IF) /1000
744-9 | 2 | Total Gross Incremental Annual Electric Savings_kWh | Interactive Factor (IF) | 1 | assumed to be 1 for the first 3 year implementation program until further data can be gathered and consensus can be built.
744-9 | 2 | Total Gross Incremental Annual Electric Savings_kWh | annual operating hours (HOURS) | 5798.34375
744-9 | 2 | Total Gross Incremental Annual Electric Savings_kWh | Source Documentation |  |  | PY1 - PY5 Com Lighting Data 07.28.14 - Delta Watts_v2ComLightingSavings.xlsx
744-9 | 2 | Incremental Cost per Unit | Source Documentation |  |  | Final Custom and Standard BEEP Evaluation Report 03-31-11.doc
744-9 | 2 | Measure Life | Source Documentation |  |  | Final Custom and Standard BEEP Evaluation Report 03-31-11.doc
744-9 | 2 | Total Gross Incremental Annual Electric Savings_kWh | Savings Notes | If the appropriate field data required to complete this equation cannot be obtained, the deemed savings values in the table are to be used for each measure.
744-14 | 1 | Incremental Cost per Unit | Source Documentation |  |  | Final Custom and Standard BEEP Evaluation Report 03-31-11.doc
744-14 | 1 | Baseline Value | Source Documentation |  |  | Final Custom and Standard BEEP Evaluation Report 03-31-11.doc
744-14 | 1 | Efficient Case Value | Source Documentation |  |  | Final Custom and Standard BEEP Evaluation Report 03-31-11.doc
744-14 | 1 | Measure Life | Source Documentation |  |  | Final Custom and Standard BEEP Evaluation Report 03-31-11.doc
744-14 | 1 | Total Gross Incremental Annual Electric Savings_kWh | Savings Algorithm | delta kWh =((WATTSbase - WATTSee) * HOURS * IF) /1000 | Ohio TRM 2009
744-14 | 1 | Total Gross Incremental Annual Electric Savings_kWh | Wattsee = Power draw (expressed in Watts) of efficient (replacement) electrical equipment | 45 | Ameren Missouri PY 2 EMV report from ADM
744-14 | 1 | Total Gross Incremental Annual Electric Savings_kWh | Interactive Factor (IF) | 1
744-14 | 1 | Total Gross Incremental Annual Electric Savings_kWh | Source Documentation |  |  | Final Custom and Standard BEEP Evaluation Report 03-31-11.doc
744-14 | 1 | Total Gross Incremental Annual Electric Savings_kWh | annual operating hours (HOURS) | 5202 | Commercial_AmerenTRM_HoursOfUse_Table.docx
744-14 | 1 | Total Gross Incremental Annual Electric Savings_kWh | Savings Notes | If the appropriate field data required to complete this equation cannot be obtained, the deemed savings values in the table are to be used for each measure.
744-14 | 1 | Total Gross Incremental Annual Electric Savings_kWh | Wattsbase = Power draw (expressed in Watts) of base (existing) interior electrical equipment | 224 | Ameren Missouri PY 2 EMV report from ADM
744-14 | 1 | Total Gross Average Annual Demand Reduction_kW | Source Documentation |  |  | Final Custom and Standard BEEP Evaluation Report 03-31-11.doc
744-14 | 2 | Total Gross Incremental Annual Electric Savings_kWh | Wattsbase = Power draw (expressed in Watts) of base (existing) interior electrical equipment | 224
744-14 | 2 | Total Gross Incremental Annual Electric Savings_kWh | Wattsee = Power draw (expressed in Watts) of efficient (replacement) electrical equipment | 45
744-14 | 2 | Total Gross Incremental Annual Electric Savings_kWh | Interactive Factor (IF) | 1 | assumed to be 1 for the first 3 year implementation program until further data can be gathered and consensus can be built.
744-14 | 2 | Total Gross Incremental Annual Electric Savings_kWh | Savings Notes | If the appropriate field data required to complete this equation cannot be obtained, the deemed savings values in the table are to be used for each measure.
744-14 | 2 | Baseline Value | Source Documentation |  |  | PY1 - PY5 Com Lighting Data 07.28.14 - Delta Watts_v2ComLightingSavings.xlsx
744-14 | 2 | Efficient Case Value | Source Documentation |  |  | PY1 - PY5 Com Lighting Data 07.28.14 - Delta Watts_v2ComLightingSavings.xlsx
744-14 | 2 | Total Gross Incremental Annual Electric Savings_kWh | annual operating hours (HOURS) | 5542.356808
744-14 | 2 | Total Gross Incremental Annual Electric Savings_kWh | Source Documentation |  |  | PY1 - PY5 Com Lighting Data 07.28.14 - Delta Watts_v2ComLightingSavings.xlsx
744-14 | 2 | Measure Life | Source Documentation |  |  | Final Custom and Standard BEEP Evaluation Report 03-31-11.doc
744-14 | 2 | Total Gross Average Annual Demand Reduction_kW | Source Documentation |  |  | PY1 - PY5 Com Lighting Data 07.28.14 - Delta Watts_v2ComLightingSavings.xlsx
744-14 | 2 | Total Gross Incremental Annual Electric Savings_kWh | Savings Algorithm | delta kWh =((WATTSbase - WATTSee) * HOURS * IF) /1000
744-14 | 2 | Incremental Cost per Unit | Source Documentation |  |  | Final Custom and Standard BEEP Evaluation Report 03-31-11.doc
744-16 | 1 | Total Gross Incremental Annual Electric Savings_kWh | Source Documentation |  |  | Final Custom and Standard BEEP Evaluation Report 03-31-11.doc
744-16 | 1 | Total Gross Average Annual Demand Reduction_kW | Source Documentation |  |  | Final Custom and Standard BEEP Evaluation Report 03-31-11.doc
744-16 | 1 | Measure Life | Source Documentation |  |  | Final Custom and Standard BEEP Evaluation Report 03-31-11.doc
744-16 | 1 | Baseline Value | Source Documentation |  |  | Final Custom and Standard BEEP Evaluation Report 03-31-11.doc
744-16 | 1 | Total Gross Incremental Annual Electric Savings_kWh | annual operating hours (HOURS) | 5202 | Commercial_AmerenTRM_HoursOfUse_Table.docx
744-16 | 1 | Total Gross Incremental Annual Electric Savings_kWh | Wattsbase = Power draw (expressed in Watts) of base (existing) interior electrical equipment | 224 | Ameren Missouri PY 2 EMV report from ADM
744-16 | 1 | Total Gross Incremental Annual Electric Savings_kWh | Wattsee = Power draw (expressed in Watts) of efficient (replacement) electrical equipment | 45 | Ameren Missouri PY 2 EMV report from ADM
744-16 | 1 | Efficient Case Value | Source Documentation |  |  | Final Custom and Standard BEEP Evaluation Report 03-31-11.doc
744-16 | 1 | Total Gross Incremental Annual Electric Savings_kWh | Interactive Factor (IF) | 1
744-16 | 1 | Incremental Cost per Unit | Source Documentation |  |  | Final Custom and Standard BEEP Evaluation Report 03-31-11.doc
744-16 | 1 | Total Gross Incremental Annual Electric Savings_kWh | Savings Notes | If the appropriate field data required to complete this equation cannot be obtained, the deemed savings values in the table are to be used for each measure.
744-16 | 1 | Total Gross Incremental Annual Electric Savings_kWh | Savings Algorithm | delta kWh =((WATTSbase - WATTSee) * HOURS * IF) /1000 | Ohio TRM 2009
744-16 | 2 | Baseline Value | Source Documentation |  |  | PY1 - PY5 Com Lighting Data 07.28.14 - Delta Watts_v2ComLightingSavings.xlsx
744-16 | 2 | Total Gross Incremental Annual Electric Savings_kWh | Savings Algorithm | delta kWh =((WATTSbase - WATTSee) * HOURS * IF) /1000
744-16 | 2 | Measure Life | Source Documentation |  |  | Final Custom and Standard BEEP Evaluation Report 03-31-11.doc
744-16 | 2 | Incremental Cost per Unit | Source Documentation |  |  | Final Custom and Standard BEEP Evaluation Report 03-31-11.doc
744-16 | 2 | Total Gross Average Annual Demand Reduction_kW | Source Documentation |  |  | PY1 - PY5 Com Lighting Data 07.28.14 - Delta Watts_v2ComLightingSavings.xlsx
744-16 | 2 | Total Gross Incremental Annual Electric Savings_kWh | annual operating hours (HOURS) | 5950
744-16 | 2 | Total Gross Incremental Annual Electric Savings_kWh | Wattsee = Power draw (expressed in Watts) of efficient (replacement) electrical equipment | 45
744-16 | 2 | Total Gross Incremental Annual Electric Savings_kWh | Wattsbase = Power draw (expressed in Watts) of base (existing) interior electrical equipment | 224
744-16 | 2 | Total Gross Incremental Annual Electric Savings_kWh | Savings Notes | If the appropriate field data required to complete this equation cannot be obtained, the deemed savings values in the table are to be used for each measure.
744-16 | 2 | Total Gross Incremental Annual Electric Savings_kWh | Source Documentation |  |  | PY1 - PY5 Com Lighting Data 07.28.14 - Delta Watts_v2ComLightingSavings.xlsx
744-16 | 2 | Efficient Case Value | Source Documentation |  |  | PY1 - PY5 Com Lighting Data 07.28.14 - Delta Watts_v2ComLightingSavings.xlsx
744-16 | 2 | Total Gross Incremental Annual Electric Savings_kWh | Interactive Factor (IF) | 1 | assumed to be 1 for the first 3 year implementation program until further data can be gathered and consensus can be built.
744-8 | 1 | Efficient Case Value | Source Documentation |  |  | Final Custom and Standard BEEP Evaluation Report 03-31-11.doc
744-8 | 1 | Incremental Cost per Unit | Source Documentation |  |  | Final Custom and Standard BEEP Evaluation Report 03-31-11.doc
744-8 | 1 | Total Gross Incremental Annual Electric Savings_kWh | Wattsbase = Power draw (expressed in Watts) of base (existing) interior electrical equipment | 224 | Ameren Missouri PY 2 EMV report from ADM
744-8 | 1 | Total Gross Incremental Annual Electric Savings_kWh | Interactive Factor (IF) | 1
744-8 | 1 | Total Gross Average Annual Demand Reduction_kW | Source Documentation |  |  | Final Custom and Standard BEEP Evaluation Report 03-31-11.doc
744-8 | 1 | Total Gross Incremental Annual Electric Savings_kWh | Wattsee = Power draw (expressed in Watts) of efficient (replacement) electrical equipment | 45 | Ameren Missouri PY 2 EMV report from ADM
744-8 | 1 | Total Gross Incremental Annual Electric Savings_kWh | annual operating hours (HOURS) | 5202 | Commercial_AmerenTRM_HoursOfUse_Table.docx
744-8 | 1 | Baseline Value | Source Documentation |  |  | Final Custom and Standard BEEP Evaluation Report 03-31-11.doc
744-8 | 1 | Measure Life | Source Documentation |  |  | Final Custom and Standard BEEP Evaluation Report 03-31-11.doc
744-8 | 1 | Total Gross Incremental Annual Electric Savings_kWh | Savings Notes | If the appropriate field data required to complete this equation cannot be obtained, the deemed savings values in the table are to be used for each measure.
744-8 | 1 | Total Gross Incremental Annual Electric Savings_kWh | Savings Algorithm | delta kWh =((WATTSbase - WATTSee) * HOURS * IF) /1000 | Ohio TRM 2009
744-8 | 1 | Total Gross Incremental Annual Electric Savings_kWh | Source Documentation |  |  | Final Custom and Standard BEEP Evaluation Report 03-31-11.doc
744-8 | 2 | Total Gross Incremental Annual Electric Savings_kWh | Savings Algorithm | delta kWh =((WATTSbase - WATTSee) * HOURS * IF) /1000
744-8 | 2 | Measure Life | Source Documentation |  |  | Final Custom and Standard BEEP Evaluation Report 03-31-11.doc
744-8 | 2 | Incremental Cost per Unit | Source Documentation |  |  | Final Custom and Standard BEEP Evaluation Report 03-31-11.doc
744-8 | 2 | Total Gross Average Annual Demand Reduction_kW | Source Documentation |  |  | PY1 - PY5 Com Lighting Data 07.28.14 - Delta Watts_v2ComLightingSavings.xlsx
744-8 | 2 | Total Gross Incremental Annual Electric Savings_kWh | Savings Notes | If the appropriate field data required to complete this equation cannot be obtained, the deemed savings values in the table are to be used for each measure.
744-8 | 2 | Total Gross Incremental Annual Electric Savings_kWh | Interactive Factor (IF) | 1 | assumed to be 1 for the first 3 year implementation program until further data can be gathered and consensus can be built.
744-8 | 2 | Efficient Case Value | Source Documentation |  |  | PY1 - PY5 Com Lighting Data 07.28.14 - Delta Watts_v2ComLightingSavings.xlsx
744-8 | 2 | Total Gross Incremental Annual Electric Savings_kWh | Source Documentation |  |  | PY1 - PY5 Com Lighting Data 07.28.14 - Delta Watts_v2ComLightingSavings.xlsx
744-8 | 2 | Total Gross Incremental Annual Electric Savings_kWh | Wattsee = Power draw (expressed in Watts) of efficient (replacement) electrical equipment | 45
744-8 | 2 | Total Gross Incremental Annual Electric Savings_kWh | Wattsbase = Power draw (expressed in Watts) of base (existing) interior electrical equipment | 224
744-8 | 2 | Baseline Value | Source Documentation |  |  | PY1 - PY5 Com Lighting Data 07.28.14 - Delta Watts_v2ComLightingSavings.xlsx
744-8 | 2 | Total Gross Incremental Annual Electric Savings_kWh | annual operating hours (HOURS) | 4655.962406
744-18 | 1 | Total Gross Average Annual Demand Reduction_kW | Source Documentation |  |  | Final Custom and Standard BEEP Evaluation Report 03-31-11.doc
744-18 | 1 | Total Gross Incremental Annual Electric Savings_kWh | Source Documentation |  |  | Final Custom and Standard BEEP Evaluation Report 03-31-11.doc
744-18 | 1 | Efficient Case Value | Source Documentation |  |  | Final Custom and Standard BEEP Evaluation Report 03-31-11.doc
744-18 | 1 | Total Gross Incremental Annual Electric Savings_kWh | Wattsbase = Power draw (expressed in Watts) of base (existing) interior electrical equipment | 224 | Ameren Missouri PY 2 EMV report from ADM
744-18 | 1 | Total Gross Incremental Annual Electric Savings_kWh | Savings Notes | If the appropriate field data required to complete this equation cannot be obtained, the deemed savings values in the table are to be used for each measure.
744-18 | 1 | Total Gross Incremental Annual Electric Savings_kWh | Wattsee = Power draw (expressed in Watts) of efficient (replacement) electrical equipment | 45 | Ameren Missouri PY 2 EMV report from ADM
744-18 | 1 | Total Gross Incremental Annual Electric Savings_kWh | annual operating hours (HOURS) | 5202 | Commercial_AmerenTRM_HoursOfUse_Table.docx
744-18 | 1 | Baseline Value | Source Documentation |  |  | Final Custom and Standard BEEP Evaluation Report 03-31-11.doc
744-18 | 1 | Total Gross Incremental Annual Electric Savings_kWh | Savings Algorithm | delta kWh =((WATTSbase - WATTSee) * HOURS * IF) /1000 | Ohio TRM 2009
744-18 | 1 | Total Gross Incremental Annual Electric Savings_kWh | Interactive Factor (IF) | 1
744-18 | 1 | Incremental Cost per Unit | Source Documentation |  |  | Final Custom and Standard BEEP Evaluation Report 03-31-11.doc
744-18 | 1 | Measure Life | Source Documentation |  |  | Final Custom and Standard BEEP Evaluation Report 03-31-11.doc
744-18 | 2 | Baseline Value | Source Documentation |  |  | PY1 - PY5 Com Lighting Data 07.28.14 - Delta Watts_v2ComLightingSavings.xlsx
744-18 | 2 | Efficient Case Value | Source Documentation |  |  | PY1 - PY5 Com Lighting Data 07.28.14 - Delta Watts_v2ComLightingSavings.xlsx
744-18 | 2 | Total Gross Incremental Annual Electric Savings_kWh | Wattsbase = Power draw (expressed in Watts) of base (existing) interior electrical equipment | 224
744-18 | 2 | Incremental Cost per Unit | Source Documentation |  |  | Final Custom and Standard BEEP Evaluation Report 03-31-11.doc
744-18 | 2 | Total Gross Incremental Annual Electric Savings_kWh | Savings Algorithm | delta kWh =((WATTSbase - WATTSee) * HOURS * IF) /1000
744-18 | 2 | Total Gross Incremental Annual Electric Savings_kWh | Source Documentation |  |  | PY1 - PY5 Com Lighting Data 07.28.14 - Delta Watts_v2ComLightingSavings.xlsx
744-18 | 2 | Total Gross Incremental Annual Electric Savings_kWh | annual operating hours (HOURS) | 1664
744-18 | 2 | Measure Life | Source Documentation |  |  | Final Custom and Standard BEEP Evaluation Report 03-31-11.doc
744-18 | 2 | Total Gross Incremental Annual Electric Savings_kWh | Savings Notes | If the appropriate field data required to complete this equation cannot be obtained, the deemed savings values in the table are to be used for each measure.
744-18 | 2 | Total Gross Incremental Annual Electric Savings_kWh | Interactive Factor (IF) | 1 | assumed to be 1 for the first 3 year implementation program until further data can be gathered and consensus can be built.
744-18 | 2 | Total Gross Average Annual Demand Reduction_kW | Source Documentation |  |  | PY1 - PY5 Com Lighting Data 07.28.14 - Delta Watts_v2ComLightingSavings.xlsx
744-18 | 2 | Total Gross Incremental Annual Electric Savings_kWh | Wattsee = Power draw (expressed in Watts) of efficient (replacement) electrical equipment | 45
744-3 | 1 | Total Gross Incremental Annual Electric Savings_kWh | annual operating hours (HOURS) | 5202 | Commercial_AmerenTRM_HoursOfUse_Table.docx
744-3 | 1 | Measure Life | Source Documentation |  |  | Final Custom and Standard BEEP Evaluation Report 03-31-11.doc
744-3 | 1 | Total Gross Incremental Annual Electric Savings_kWh | Savings Algorithm | delta kWh =((WATTSbase - WATTSee) * HOURS * IF) /1000 | Ohio TRM 2009
744-3 | 1 | Total Gross Incremental Annual Electric Savings_kWh | Wattsbase = Power draw (expressed in Watts) of base (existing) interior electrical equipment | 224 | Ameren Missouri PY 2 EMV report from ADM
744-3 | 1 | Baseline Value | Source Documentation |  |  | Final Custom and Standard BEEP Evaluation Report 03-31-11.doc
744-3 | 1 | Total Gross Incremental Annual Electric Savings_kWh | Wattsee = Power draw (expressed in Watts) of efficient (replacement) electrical equipment | 45 | Ameren Missouri PY 2 EMV report from ADM
744-3 | 1 | Total Gross Average Annual Demand Reduction_kW | Source Documentation |  |  | Final Custom and Standard BEEP Evaluation Report 03-31-11.doc
744-3 | 1 | Total Gross Incremental Annual Electric Savings_kWh | Interactive Factor (IF) | 1
744-3 | 1 | Incremental Cost per Unit | Source Documentation |  |  | Final Custom and Standard BEEP Evaluation Report 03-31-11.doc
744-3 | 1 | Efficient Case Value | Source Documentation |  |  | Final Custom and Standard BEEP Evaluation Report 03-31-11.doc
744-3 | 1 | Total Gross Incremental Annual Electric Savings_kWh | Source Documentation |  |  | Final Custom and Standard BEEP Evaluation Report 03-31-11.doc
744-3 | 1 | Total Gross Incremental Annual Electric Savings_kWh | Savings Notes | If the appropriate field data required to complete this equation cannot be obtained, the deemed savings values in the table are to be used for each measure.
744-3 | 2 | Measure Life | Source Documentation |  |  | Final Custom and Standard BEEP Evaluation Report 03-31-11.doc
744-3 | 2 | Incremental Cost per Unit | Source Documentation |  |  | Final Custom and Standard BEEP Evaluation Report 03-31-11.doc
744-3 | 2 | Total Gross Incremental Annual Electric Savings_kWh | annual operating hours (HOURS) | 5747.5
744-3 | 2 | Total Gross Average Annual Demand Reduction_kW | Source Documentation |  |  | PY1 - PY5 Com Lighting Data 07.28.14 - Delta Watts_v2ComLightingSavings.xlsx
744-3 | 2 | Total Gross Incremental Annual Electric Savings_kWh | Wattsee = Power draw (expressed in Watts) of efficient (replacement) electrical equipment | 45
744-3 | 2 | Baseline Value | Source Documentation |  |  | PY1 - PY5 Com Lighting Data 07.28.14 - Delta Watts_v2ComLightingSavings.xlsx
744-3 | 2 | Total Gross Incremental Annual Electric Savings_kWh | Wattsbase = Power draw (expressed in Watts) of base (existing) interior electrical equipment | 224
744-3 | 2 | Total Gross Incremental Annual Electric Savings_kWh | Interactive Factor (IF) | 1 | assumed to be 1 for the first 3 year implementation program until further data can be gathered and consensus can be built.
744-3 | 2 | Total Gross Incremental Annual Electric Savings_kWh | Savings Algorithm | delta kWh =((WATTSbase - WATTSee) * HOURS * IF) /1000
744-3 | 2 | Efficient Case Value | Source Documentation |  |  | PY1 - PY5 Com Lighting Data 07.28.14 - Delta Watts_v2ComLightingSavings.xlsx
744-3 | 2 | Total Gross Incremental Annual Electric Savings_kWh | Savings Notes | If the appropriate field data required to complete this equation cannot be obtained, the deemed savings values in the table are to be used for each measure.
744-3 | 2 | Total Gross Incremental Annual Electric Savings_kWh | Source Documentation |  |  | PY1 - PY5 Com Lighting Data 07.28.14 - Delta Watts_v2ComLightingSavings.xlsx
744-2 | 1 | Total Gross Incremental Annual Electric Savings_kWh | Savings Algorithm | delta kWh =((WATTSbase - WATTSee) * HOURS * IF) /1000 | Ohio TRM 2009
744-2 | 1 | Total Gross Incremental Annual Electric Savings_kWh | Source Documentation |  |  | Final Custom and Standard BEEP Evaluation Report 03-31-11.doc
744-2 | 1 | Total Gross Incremental Annual Electric Savings_kWh | Savings Notes | If the appropriate field data required to complete this equation cannot be obtained, the deemed savings values in the table are to be used for each measure.
744-2 | 1 | Total Gross Incremental Annual Electric Savings_kWh | annual operating hours (HOURS) | 5202 | Commercial_AmerenTRM_HoursOfUse_Table.docx
744-2 | 1 | Total Gross Average Annual Demand Reduction_kW | Source Documentation |  |  | Final Custom and Standard BEEP Evaluation Report 03-31-11.doc
744-2 | 1 | Efficient Case Value | Source Documentation |  |  | Final Custom and Standard BEEP Evaluation Report 03-31-11.doc
744-2 | 1 | Total Gross Incremental Annual Electric Savings_kWh | Wattsbase = Power draw (expressed in Watts) of base (existing) interior electrical equipment | 224 | Ameren Missouri PY 2 EMV report from ADM
744-2 | 1 | Measure Life | Source Documentation |  |  | Final Custom and Standard BEEP Evaluation Report 03-31-11.doc
744-2 | 1 | Total Gross Incremental Annual Electric Savings_kWh | Interactive Factor (IF) | 1
744-2 | 1 | Incremental Cost per Unit | Source Documentation |  |  | Final Custom and Standard BEEP Evaluation Report 03-31-11.doc
744-2 | 1 | Total Gross Incremental Annual Electric Savings_kWh | Wattsee = Power draw (expressed in Watts) of efficient (replacement) electrical equipment | 45 | Ameren Missouri PY 2 EMV report from ADM
744-2 | 1 | Baseline Value | Source Documentation |  |  | Final Custom and Standard BEEP Evaluation Report 03-31-11.doc
744-2 | 2 | Efficient Case Value | Source Documentation |  |  | PY1 - PY5 Com Lighting Data 07.28.14 - Delta Watts_v2ComLightingSavings.xlsx
744-2 | 2 | Total Gross Average Annual Demand Reduction_kW | Source Documentation |  |  | PY1 - PY5 Com Lighting Data 07.28.14 - Delta Watts_v2ComLightingSavings.xlsx
744-2 | 2 | Baseline Value | Source Documentation |  |  | PY1 - PY5 Com Lighting Data 07.28.14 - Delta Watts_v2ComLightingSavings.xlsx
744-2 | 2 | Total Gross Incremental Annual Electric Savings_kWh | Savings Algorithm | delta kWh =((WATTSbase - WATTSee) * HOURS * IF) /1000
744-2 | 2 | Total Gross Incremental Annual Electric Savings_kWh | Savings Notes | If the appropriate field data required to complete this equation cannot be obtained, the deemed savings values in the table are to be used for each measure.
744-2 | 2 | Total Gross Incremental Annual Electric Savings_kWh | Wattsbase = Power draw (expressed in Watts) of base (existing) interior electrical equipment | 224
744-2 | 2 | Total Gross Incremental Annual Electric Savings_kWh | annual operating hours (HOURS) | 5054.034091
744-2 | 2 | Incremental Cost per Unit | Source Documentation |  |  | Final Custom and Standard BEEP Evaluation Report 03-31-11.doc
744-2 | 2 | Total Gross Incremental Annual Electric Savings_kWh | Source Documentation |  |  | PY1 - PY5 Com Lighting Data 07.28.14 - Delta Watts_v2ComLightingSavings.xlsx
744-2 | 2 | Total Gross Incremental Annual Electric Savings_kWh | Wattsee = Power draw (expressed in Watts) of efficient (replacement) electrical equipment | 45
744-2 | 2 | Measure Life | Source Documentation |  |  | Final Custom and Standard BEEP Evaluation Report 03-31-11.doc
744-2 | 2 | Total Gross Incremental Annual Electric Savings_kWh | Interactive Factor (IF) | 1 | assumed to be 1 for the first 3 year implementation program until further data can be gathered and consensus can be built.
744-20 | 1 | Total Gross Incremental Annual Electric Savings_kWh | Wattsbase = Power draw (expressed in Watts) of base (existing) interior electrical equipment | 224 | Ameren Missouri PY 2 EMV report from ADM
744-20 | 1 | Measure Life | Source Documentation |  |  | Final Custom and Standard BEEP Evaluation Report 03-31-11.doc
744-20 | 1 | Total Gross Incremental Annual Electric Savings_kWh | Wattsee = Power draw (expressed in Watts) of efficient (replacement) electrical equipment | 45 | Ameren Missouri PY 2 EMV report from ADM
744-20 | 1 | Total Gross Incremental Annual Electric Savings_kWh | annual operating hours (HOURS) | 5202 | Commercial_AmerenTRM_HoursOfUse_Table.docx
744-20 | 1 | Total Gross Incremental Annual Electric Savings_kWh | Source Documentation |  |  | Final Custom and Standard BEEP Evaluation Report 03-31-11.doc
744-20 | 1 | Total Gross Incremental Annual Electric Savings_kWh | Interactive Factor (IF) | 1
744-20 | 1 | Total Gross Average Annual Demand Reduction_kW | Source Documentation |  |  | Final Custom and Standard BEEP Evaluation Report 03-31-11.doc
744-20 | 1 | Total Gross Incremental Annual Electric Savings_kWh | Savings Algorithm | delta kWh =((WATTSbase - WATTSee) * HOURS * IF) /1000 | Ohio TRM 2009
744-20 | 1 | Baseline Value | Source Documentation |  |  | Final Custom and Standard BEEP Evaluation Report 03-31-11.doc
744-20 | 1 | Efficient Case Value | Source Documentation |  |  | Final Custom and Standard BEEP Evaluation Report 03-31-11.doc
744-20 | 1 | Incremental Cost per Unit | Source Documentation |  |  | Final Custom and Standard BEEP Evaluation Report 03-31-11.doc
744-20 | 1 | Total Gross Incremental Annual Electric Savings_kWh | Savings Notes | If the appropriate field data required to complete this equation cannot be obtained, the deemed savings values in the table are to be used for each measure.
744-20 | 2 | Total Gross Incremental Annual Electric Savings_kWh | Wattsbase = Power draw (expressed in Watts) of base (existing) interior electrical equipment | 224
744-20 | 2 | Baseline Value | Source Documentation |  |  | PY1 - PY5 Com Lighting Data 07.28.14 - Delta Watts_v2ComLightingSavings.xlsx
744-20 | 2 | Total Gross Incremental Annual Electric Savings_kWh | Source Documentation |  |  | PY1 - PY5 Com Lighting Data 07.28.14 - Delta Watts_v2ComLightingSavings.xlsx
744-20 | 2 | Total Gross Incremental Annual Electric Savings_kWh | Wattsee = Power draw (expressed in Watts) of efficient (replacement) electrical equipment | 45
744-20 | 2 | Total Gross Incremental Annual Electric Savings_kWh | Savings Algorithm | delta kWh =((WATTSbase – WATTSee) * HOURS * IF) /1000
744-20 | 2 | Total Gross Average Annual Demand Reduction_kW | Source Documentation |  |  | PY1 - PY5 Com Lighting Data 07.28.14 - Delta Watts_v2ComLightingSavings.xlsx
744-20 | 2 | Incremental Cost per Unit | Source Documentation |  |  | Final Custom and Standard BEEP Evaluation Report 03-31-11.doc
744-20 | 2 | Efficient Case Value | Source Documentation |  |  | PY1 - PY5 Com Lighting Data 07.28.14 - Delta Watts_v2ComLightingSavings.xlsx
744-20 | 2 | Total Gross Incremental Annual Electric Savings_kWh | Savings Notes | If the appropriate field data required to complete this equation cannot be obtained, the deemed savings values in the table are to be used for each measure.
744-20 | 2 | Total Gross Incremental Annual Electric Savings_kWh | annual operating hours (HOURS) | 5046.964539
744-20 | 2 | Measure Life | Source Documentation |  |  | Final Custom and Standard BEEP Evaluation Report 03-31-11.doc
744-20 | 2 | Total Gross Incremental Annual Electric Savings_kWh | Interactive Factor (IF) | 1 | assumed to be 1 for the first 3 year implementation program until further data can be gathered and consensus can be built.
786-1 | 1 | Total Gross Incremental Annual Electric Savings_kWh | Savings Notes | If the appropriate field data required to complete this equation cannot be obtained, the deemed savings values in the table are to be used for each measure.
786-1 | 1 | Total Gross Incremental Annual Electric Savings_kWh | Source Documentation |  |  | MorganMeasureLibraries_Master_Measure_Database_AmerenMO_DISTRIBUTED-2010-10-11.xlsx
786-1 | 1 | Total Gross Average Annual Demand Reduction_kW | Source Documentation |  |  | MorganMeasureLibraries_Master_Measure_Database_AmerenMO_DISTRIBUTED-2010-10-11.xlsx
786-1 | 1 | Measure Life | Source Documentation |  |  | MorganMeasureLibraries_Master_Measure_Database_AmerenMO_DISTRIBUTED-2010-10-11.xlsx
786-1 | 1 | Total Gross Incremental Annual Electric Savings_kWh | SF = square feet of controlled lighting space | 750 | Morgan Measure Libraries
786-1 | 1 | Total Gross Incremental Annual Electric Savings_kWh | Savings Algorithm | delta kWh =(SF*watt/SF*hours*% reduction)/1000 | Ohio TRM 2009
786-1 | 1 | Total Gross Incremental Annual Electric Savings_kWh | hours = hours of operation | 3680 | Morgan Measure Libraries
786-1 | 1 | Total Gross Incremental Annual Electric Savings_kWh | % Reduction | 0.3 | Morgan Measure Libraries
786-1 | 1 | Incremental Cost per Unit | Source Documentation |  |  | MorganMeasureLibraries_Master_Measure_Database_AmerenMO_DISTRIBUTED-2010-10-11.xlsx
786-1 | 1 | Total Gross Incremental Annual Electric Savings_kWh | Watt/SF = watt per square feet of controlled lighting space | 1.2 | Morgan Measure Libraries
786-10 | 1 | Total Gross Incremental Annual Electric Savings_kWh | Source Documentation |  |  | MorganMeasureLibraries_Master_Measure_Database_AmerenMO_DISTRIBUTED-2010-10-11.xlsx
786-10 | 1 | Total Gross Incremental Annual Electric Savings_kWh | Savings Algorithm | delta kWh =(SF*watt/SF*hours*% reduction)/1000 | Ohio TRM 2009
786-10 | 1 | Total Gross Average Annual Demand Reduction_kW | Source Documentation |  |  | MorganMeasureLibraries_Master_Measure_Database_AmerenMO_DISTRIBUTED-2010-10-11.xlsx
786-10 | 1 | Total Gross Incremental Annual Electric Savings_kWh | Watt/SF = watt per square feet of controlled lighting space | 1.2 | Morgan Measure Libraries
786-10 | 1 | Total Gross Incremental Annual Electric Savings_kWh | % Reduction | 0.3 | Morgan Measure Libraries
786-10 | 1 | Total Gross Incremental Annual Electric Savings_kWh | Savings Notes | If the appropriate field data required to complete this equation cannot be obtained, the deemed savings values in the table are to be used for each measure.
786-10 | 1 | Total Gross Incremental Annual Electric Savings_kWh | SF = square feet of controlled lighting space | 750 | Morgan Measure Libraries
786-10 | 1 | Incremental Cost per Unit | Source Documentation |  |  | MorganMeasureLibraries_Master_Measure_Database_AmerenMO_DISTRIBUTED-2010-10-11.xlsx
786-10 | 1 | Total Gross Incremental Annual Electric Savings_kWh | hours = hours of operation | 3680 | Morgan Measure Libraries
786-10 | 1 | Measure Life | Source Documentation |  |  | MorganMeasureLibraries_Master_Measure_Database_AmerenMO_DISTRIBUTED-2010-10-11.xlsx
786-15 | 1 | Total Gross Incremental Annual Electric Savings_kWh | % Reduction | 0.3 | Morgan Measure Libraries
786-15 | 1 | Total Gross Incremental Annual Electric Savings_kWh | Savings Notes | If the appropriate field data required to complete this equation cannot be obtained, the deemed savings values in the table are to be used for each measure.
786-15 | 1 | Total Gross Incremental Annual Electric Savings_kWh | Savings Algorithm | delta kWh =(SF*watt/SF*hours*% reduction)/1000 | Ohio TRM 2009
786-15 | 1 | Measure Life | Source Documentation |  |  | MorganMeasureLibraries_Master_Measure_Database_AmerenMO_DISTRIBUTED-2010-10-11.xlsx
786-15 | 1 | Total Gross Incremental Annual Electric Savings_kWh | hours = hours of operation | 3680 | Morgan Measure Libraries
786-15 | 1 | Incremental Cost per Unit | Source Documentation |  |  | MorganMeasureLibraries_Master_Measure_Database_AmerenMO_DISTRIBUTED-2010-10-11.xlsx
786-15 | 1 | Total Gross Incremental Annual Electric Savings_kWh | SF = square feet of controlled lighting space | 750 | Morgan Measure Libraries
786-15 | 1 | Total Gross Incremental Annual Electric Savings_kWh | Watt/SF = watt per square feet of controlled lighting space | 1.2 | Morgan Measure Libraries
786-15 | 1 | Total Gross Incremental Annual Electric Savings_kWh | Source Documentation |  |  | MorganMeasureLibraries_Master_Measure_Database_AmerenMO_DISTRIBUTED-2010-10-11.xlsx
786-15 | 1 | Total Gross Average Annual Demand Reduction_kW | Source Documentation |  |  | MorganMeasureLibraries_Master_Measure_Database_AmerenMO_DISTRIBUTED-2010-10-11.xlsx
786-19 | 1 | Incremental Cost per Unit | Source Documentation |  |  | MorganMeasureLibraries_Master_Measure_Database_AmerenMO_DISTRIBUTED-2010-10-11.xlsx
786-19 | 1 | Total Gross Incremental Annual Electric Savings_kWh | Watt/SF = watt per square feet of controlled lighting space | 1.2 | Morgan Measure Libraries
786-19 | 1 | Total Gross Incremental Annual Electric Savings_kWh | % Reduction | 0.3 | Morgan Measure Libraries
786-19 | 1 | Total Gross Incremental Annual Electric Savings_kWh | Savings Notes | If the appropriate field data required to complete this equation cannot be obtained, the deemed savings values in the table are to be used for each measure.
786-19 | 1 | Total Gross Incremental Annual Electric Savings_kWh | hours = hours of operation | 3680 | Morgan Measure Libraries
786-19 | 1 | Total Gross Incremental Annual Electric Savings_kWh | SF = square feet of controlled lighting space | 750 | Morgan Measure Libraries
786-19 | 1 | Total Gross Incremental Annual Electric Savings_kWh | Source Documentation |  |  | MorganMeasureLibraries_Master_Measure_Database_AmerenMO_DISTRIBUTED-2010-10-11.xlsx
786-19 | 1 | Total Gross Incremental Annual Electric Savings_kWh | Savings Algorithm | delta kWh =(SF*watt/SF*hours*% reduction)/1000 | Ohio TRM 2009
786-19 | 1 | Total Gross Average Annual Demand Reduction_kW | Source Documentation |  |  | MorganMeasureLibraries_Master_Measure_Database_AmerenMO_DISTRIBUTED-2010-10-11.xlsx
786-19 | 1 | Measure Life | Source Documentation |  |  | MorganMeasureLibraries_Master_Measure_Database_AmerenMO_DISTRIBUTED-2010-10-11.xlsx
786-4 | 1 | Total Gross Incremental Annual Electric Savings_kWh | Savings Notes | If the appropriate field data required to complete this equation cannot be obtained, the deemed savings values in the table are to be used for each measure.
786-4 | 1 | Total Gross Incremental Annual Electric Savings_kWh | SF = square feet of controlled lighting space | 750 | Morgan Measure Libraries
786-4 | 1 | Total Gross Incremental Annual Electric Savings_kWh | Source Documentation |  |  | MorganMeasureLibraries_Master_Measure_Database_AmerenMO_DISTRIBUTED-2010-10-11.xlsx
786-4 | 1 | Total Gross Incremental Annual Electric Savings_kWh | % Reduction | 0.3 | Morgan Measure Libraries
786-4 | 1 | Measure Life | Source Documentation |  |  | MorganMeasureLibraries_Master_Measure_Database_AmerenMO_DISTRIBUTED-2010-10-11.xlsx
786-4 | 1 | Total Gross Incremental Annual Electric Savings_kWh | Savings Algorithm | delta kWh =(SF*watt/SF*hours*% reduction)/1000 | Ohio TRM 2009
786-4 | 1 | Total Gross Incremental Annual Electric Savings_kWh | Watt/SF = watt per square feet of controlled lighting space | 1.2 | Morgan Measure Libraries
786-4 | 1 | Incremental Cost per Unit | Source Documentation |  |  | MorganMeasureLibraries_Master_Measure_Database_AmerenMO_DISTRIBUTED-2010-10-11.xlsx
786-4 | 1 | Total Gross Incremental Annual Electric Savings_kWh | hours = hours of operation | 3680 | Morgan Measure Libraries
786-4 | 1 | Total Gross Average Annual Demand Reduction_kW | Source Documentation |  |  | MorganMeasureLibraries_Master_Measure_Database_AmerenMO_DISTRIBUTED-2010-10-11.xlsx
786-5 | 1 | Total Gross Average Annual Demand Reduction_kW | Source Documentation |  |  | MorganMeasureLibraries_Master_Measure_Database_AmerenMO_DISTRIBUTED-2010-10-11.xlsx
786-5 | 1 | Total Gross Incremental Annual Electric Savings_kWh | SF = square feet of controlled lighting space | 750 | Morgan Measure Libraries
786-5 | 1 | Total Gross Incremental Annual Electric Savings_kWh | hours = hours of operation | 3680 | Morgan Measure Libraries
786-5 | 1 | Total Gross Incremental Annual Electric Savings_kWh | Savings Algorithm | delta kWh =(SF*watt/SF*hours*% reduction)/1000 | Ohio TRM 2009
786-5 | 1 | Total Gross Incremental Annual Electric Savings_kWh | Savings Notes | If the appropriate field data required to complete this equation cannot be obtained, the deemed savings values in the table are to be used for each measure.
786-5 | 1 | Total Gross Incremental Annual Electric Savings_kWh | Source Documentation |  |  | MorganMeasureLibraries_Master_Measure_Database_AmerenMO_DISTRIBUTED-2010-10-11.xlsx
786-5 | 1 | Measure Life | Source Documentation |  |  | MorganMeasureLibraries_Master_Measure_Database_AmerenMO_DISTRIBUTED-2010-10-11.xlsx
786-5 | 1 | Total Gross Incremental Annual Electric Savings_kWh | Watt/SF = watt per square feet of controlled lighting space | 1.2 | Morgan Measure Libraries
786-5 | 1 | Total Gross Incremental Annual Electric Savings_kWh | % Reduction | 0.3 | Morgan Measure Libraries
786-5 | 1 | Incremental Cost per Unit | Source Documentation |  |  | MorganMeasureLibraries_Master_Measure_Database_AmerenMO_DISTRIBUTED-2010-10-11.xlsx
786-11 | 1 | Total Gross Incremental Annual Electric Savings_kWh | % Reduction | 0.3 | Morgan Measure Libraries
786-11 | 1 | Total Gross Average Annual Demand Reduction_kW | Source Documentation |  |  | MorganMeasureLibraries_Master_Measure_Database_AmerenMO_DISTRIBUTED-2010-10-11.xlsx
786-11 | 1 | Total Gross Incremental Annual Electric Savings_kWh | hours = hours of operation | 3680 | Morgan Measure Libraries
786-11 | 1 | Incremental Cost per Unit | Source Documentation |  |  | MorganMeasureLibraries_Master_Measure_Database_AmerenMO_DISTRIBUTED-2010-10-11.xlsx
786-11 | 1 | Total Gross Incremental Annual Electric Savings_kWh | Savings Algorithm | delta kWh =(SF*watt/SF*hours*% reduction)/1000 | Ohio TRM 2009
786-11 | 1 | Total Gross Incremental Annual Electric Savings_kWh | Watt/SF = watt per square feet of controlled lighting space | 1.2 | Morgan Measure Libraries
786-11 | 1 | Total Gross Incremental Annual Electric Savings_kWh | Savings Notes | If the appropriate field data required to complete this equation cannot be obtained, the deemed savings values in the table are to be used for each measure.
786-11 | 1 | Measure Life | Source Documentation |  |  | MorganMeasureLibraries_Master_Measure_Database_AmerenMO_DISTRIBUTED-2010-10-11.xlsx
786-11 | 1 | Total Gross Incremental Annual Electric Savings_kWh | SF = square feet of controlled lighting space | 750 | Morgan Measure Libraries
786-11 | 1 | Total Gross Incremental Annual Electric Savings_kWh | Source Documentation |  |  | MorganMeasureLibraries_Master_Measure_Database_AmerenMO_DISTRIBUTED-2010-10-11.xlsx
786-12 | 1 | Total Gross Incremental Annual Electric Savings_kWh | % Reduction | 0.3 | Morgan Measure Libraries
786-12 | 1 | Total Gross Incremental Annual Electric Savings_kWh | SF = square feet of controlled lighting space | 750 | Morgan Measure Libraries
786-12 | 1 | Measure Life | Source Documentation |  |  | MorganMeasureLibraries_Master_Measure_Database_AmerenMO_DISTRIBUTED-2010-10-11.xlsx
786-12 | 1 | Total Gross Incremental Annual Electric Savings_kWh | Savings Notes | If the appropriate field data required to complete this equation cannot be obtained, the deemed savings values in the table are to be used for each measure.
786-12 | 1 | Total Gross Incremental Annual Electric Savings_kWh | Watt/SF = watt per square feet of controlled lighting space | 1.2 | Morgan Measure Libraries
786-12 | 1 | Total Gross Incremental Annual Electric Savings_kWh | hours = hours of operation | 3680 | Morgan Measure Libraries
786-12 | 1 | Incremental Cost per Unit | Source Documentation |  |  | MorganMeasureLibraries_Master_Measure_Database_AmerenMO_DISTRIBUTED-2010-10-11.xlsx
786-12 | 1 | Total Gross Average Annual Demand Reduction_kW | Source Documentation |  |  | MorganMeasureLibraries_Master_Measure_Database_AmerenMO_DISTRIBUTED-2010-10-11.xlsx
786-12 | 1 | Total Gross Incremental Annual Electric Savings_kWh | Savings Algorithm | delta kWh =(SF*watt/SF*hours*% reduction)/1000 | Ohio TRM 2009
786-12 | 1 | Total Gross Incremental Annual Electric Savings_kWh | Source Documentation |  |  | MorganMeasureLibraries_Master_Measure_Database_AmerenMO_DISTRIBUTED-2010-10-11.xlsx
786-6 | 1 | Total Gross Incremental Annual Electric Savings_kWh | hours = hours of operation | 3680 | Morgan Measure Libraries
786-6 | 1 | Total Gross Incremental Annual Electric Savings_kWh | Savings Notes | If the appropriate field data required to complete this equation cannot be obtained, the deemed savings values in the table are to be used for each measure.
786-6 | 1 | Total Gross Incremental Annual Electric Savings_kWh | Source Documentation |  |  | MorganMeasureLibraries_Master_Measure_Database_AmerenMO_DISTRIBUTED-2010-10-11.xlsx
786-6 | 1 | Total Gross Incremental Annual Electric Savings_kWh | Watt/SF = watt per square feet of controlled lighting space | 1.2 | Morgan Measure Libraries
786-6 | 1 | Incremental Cost per Unit | Source Documentation |  |  | MorganMeasureLibraries_Master_Measure_Database_AmerenMO_DISTRIBUTED-2010-10-11.xlsx
786-6 | 1 | Total Gross Incremental Annual Electric Savings_kWh | % Reduction | 0.3 | Morgan Measure Libraries
786-6 | 1 | Total Gross Incremental Annual Electric Savings_kWh | SF = square feet of controlled lighting space | 750 | Morgan Measure Libraries
786-6 | 1 | Measure Life | Source Documentation |  |  | MorganMeasureLibraries_Master_Measure_Database_AmerenMO_DISTRIBUTED-2010-10-11.xlsx
786-6 | 1 | Total Gross Incremental Annual Electric Savings_kWh | Savings Algorithm | delta kWh =(SF*watt/SF*hours*% reduction)/1000 | Ohio TRM 2009
786-6 | 1 | Total Gross Average Annual Demand Reduction_kW | Source Documentation |  |  | MorganMeasureLibraries_Master_Measure_Database_AmerenMO_DISTRIBUTED-2010-10-11.xlsx
786-7 | 1 | Total Gross Incremental Annual Electric Savings_kWh | Source Documentation |  |  | MorganMeasureLibraries_Master_Measure_Database_AmerenMO_DISTRIBUTED-2010-10-11.xlsx
786-7 | 1 | Total Gross Average Annual Demand Reduction_kW | Source Documentation |  |  | MorganMeasureLibraries_Master_Measure_Database_AmerenMO_DISTRIBUTED-2010-10-11.xlsx
786-7 | 1 | Measure Life | Source Documentation |  |  | MorganMeasureLibraries_Master_Measure_Database_AmerenMO_DISTRIBUTED-2010-10-11.xlsx
786-7 | 1 | Total Gross Incremental Annual Electric Savings_kWh | Savings Algorithm | delta kWh =(SF*watt/SF*hours*% reduction)/1000 | Ohio TRM 2009
786-7 | 1 | Incremental Cost per Unit | Source Documentation |  |  | MorganMeasureLibraries_Master_Measure_Database_AmerenMO_DISTRIBUTED-2010-10-11.xlsx
786-7 | 1 | Total Gross Incremental Annual Electric Savings_kWh | SF = square feet of controlled lighting space | 750 | Morgan Measure Libraries
786-7 | 1 | Total Gross Incremental Annual Electric Savings_kWh | Watt/SF = watt per square feet of controlled lighting space | 1.2 | Morgan Measure Libraries
786-7 | 1 | Total Gross Incremental Annual Electric Savings_kWh | % Reduction | 0.3 | Morgan Measure Libraries
786-7 | 1 | Total Gross Incremental Annual Electric Savings_kWh | Savings Notes | If the appropriate field data required to complete this equation cannot be obtained, the deemed savings values in the table are to be used for each measure.
786-7 | 1 | Total Gross Incremental Annual Electric Savings_kWh | hours = hours of operation | 3680 | Morgan Measure Libraries
786-13 | 1 | Total Gross Incremental Annual Electric Savings_kWh | SF = square feet of controlled lighting space | 750 | Morgan Measure Libraries
786-13 | 1 | Total Gross Incremental Annual Electric Savings_kWh | hours = hours of operation | 3680 | Morgan Measure Libraries
786-13 | 1 | Measure Life | Source Documentation |  |  | MorganMeasureLibraries_Master_Measure_Database_AmerenMO_DISTRIBUTED-2010-10-11.xlsx
786-13 | 1 | Total Gross Average Annual Demand Reduction_kW | Source Documentation |  |  | MorganMeasureLibraries_Master_Measure_Database_AmerenMO_DISTRIBUTED-2010-10-11.xlsx
786-13 | 1 | Total Gross Incremental Annual Electric Savings_kWh | Savings Algorithm | delta kWh =(SF*watt/SF*hours*% reduction)/1000 | Ohio TRM 2009
786-13 | 1 | Total Gross Incremental Annual Electric Savings_kWh | Source Documentation |  |  | MorganMeasureLibraries_Master_Measure_Database_AmerenMO_DISTRIBUTED-2010-10-11.xlsx
786-13 | 1 | Total Gross Incremental Annual Electric Savings_kWh | % Reduction | 0.3 | Morgan Measure Libraries
786-13 | 1 | Total Gross Incremental Annual Electric Savings_kWh | Watt/SF = watt per square feet of controlled lighting space | 1.2 | Morgan Measure Libraries
786-13 | 1 | Total Gross Incremental Annual Electric Savings_kWh | Savings Notes | If the appropriate field data required to complete this equation cannot be obtained, the deemed savings values in the table are to be used for each measure.
786-13 | 1 | Incremental Cost per Unit | Source Documentation |  |  | MorganMeasureLibraries_Master_Measure_Database_AmerenMO_DISTRIBUTED-2010-10-11.xlsx
786-9 | 1 | Total Gross Average Annual Demand Reduction_kW | Source Documentation |  |  | MorganMeasureLibraries_Master_Measure_Database_AmerenMO_DISTRIBUTED-2010-10-11.xlsx
786-9 | 1 | Incremental Cost per Unit | Source Documentation |  |  | MorganMeasureLibraries_Master_Measure_Database_AmerenMO_DISTRIBUTED-2010-10-11.xlsx
786-9 | 1 | Total Gross Incremental Annual Electric Savings_kWh | % Reduction | 0.3 | Morgan Measure Libraries
786-9 | 1 | Total Gross Incremental Annual Electric Savings_kWh | Savings Algorithm | delta kWh =(SF*watt/SF*hours*% reduction)/1000 | Ohio TRM 2009
786-9 | 1 | Total Gross Incremental Annual Electric Savings_kWh | Watt/SF = watt per square feet of controlled lighting space | 1.2 | Morgan Measure Libraries
786-9 | 1 | Total Gross Incremental Annual Electric Savings_kWh | Source Documentation |  |  | MorganMeasureLibraries_Master_Measure_Database_AmerenMO_DISTRIBUTED-2010-10-11.xlsx
786-9 | 1 | Total Gross Incremental Annual Electric Savings_kWh | Savings Notes | If the appropriate field data required to complete this equation cannot be obtained, the deemed savings values in the table are to be used for each measure.
786-9 | 1 | Measure Life | Source Documentation |  |  | MorganMeasureLibraries_Master_Measure_Database_AmerenMO_DISTRIBUTED-2010-10-11.xlsx
786-9 | 1 | Total Gross Incremental Annual Electric Savings_kWh | SF = square feet of controlled lighting space | 750 | Morgan Measure Libraries
786-9 | 1 | Total Gross Incremental Annual Electric Savings_kWh | hours = hours of operation | 3680 | Morgan Measure Libraries
786-14 | 1 | Incremental Cost per Unit | Source Documentation |  |  | MorganMeasureLibraries_Master_Measure_Database_AmerenMO_DISTRIBUTED-2010-10-11.xlsx
786-14 | 1 | Total Gross Incremental Annual Electric Savings_kWh | hours = hours of operation | 3680 | Morgan Measure Libraries
786-14 | 1 | Total Gross Incremental Annual Electric Savings_kWh | SF = square feet of controlled lighting space | 750 | Morgan Measure Libraries
786-14 | 1 | Total Gross Incremental Annual Electric Savings_kWh | % Reduction | 0.3 | Morgan Measure Libraries
786-14 | 1 | Total Gross Incremental Annual Electric Savings_kWh | Savings Notes | If the appropriate field data required to complete this equation cannot be obtained, the deemed savings values in the table are to be used for each measure.
786-14 | 1 | Total Gross Incremental Annual Electric Savings_kWh | Source Documentation |  |  | MorganMeasureLibraries_Master_Measure_Database_AmerenMO_DISTRIBUTED-2010-10-11.xlsx
786-14 | 1 | Total Gross Incremental Annual Electric Savings_kWh | Watt/SF = watt per square feet of controlled lighting space | 1.2 | Morgan Measure Libraries
786-14 | 1 | Measure Life | Source Documentation |  |  | MorganMeasureLibraries_Master_Measure_Database_AmerenMO_DISTRIBUTED-2010-10-11.xlsx
786-14 | 1 | Total Gross Average Annual Demand Reduction_kW | Source Documentation |  |  | MorganMeasureLibraries_Master_Measure_Database_AmerenMO_DISTRIBUTED-2010-10-11.xlsx
786-14 | 1 | Total Gross Incremental Annual Electric Savings_kWh | Savings Algorithm | delta kWh =(SF*watt/SF*hours*% reduction)/1000 | Ohio TRM 2009
786-16 | 1 | Total Gross Incremental Annual Electric Savings_kWh | hours = hours of operation | 3680 | Morgan Measure Libraries
786-16 | 1 | Incremental Cost per Unit | Source Documentation |  |  | MorganMeasureLibraries_Master_Measure_Database_AmerenMO_DISTRIBUTED-2010-10-11.xlsx
786-16 | 1 | Total Gross Incremental Annual Electric Savings_kWh | Savings Notes | If the appropriate field data required to complete this equation cannot be obtained, the deemed savings values in the table are to be used for each measure.
786-16 | 1 | Measure Life | Source Documentation |  |  | MorganMeasureLibraries_Master_Measure_Database_AmerenMO_DISTRIBUTED-2010-10-11.xlsx
786-16 | 1 | Total Gross Average Annual Demand Reduction_kW | Source Documentation |  |  | MorganMeasureLibraries_Master_Measure_Database_AmerenMO_DISTRIBUTED-2010-10-11.xlsx
786-16 | 1 | Total Gross Incremental Annual Electric Savings_kWh | Savings Algorithm | delta kWh =(SF*watt/SF*hours*% reduction)/1000 | Ohio TRM 2009
786-16 | 1 | Total Gross Incremental Annual Electric Savings_kWh | Source Documentation |  |  | MorganMeasureLibraries_Master_Measure_Database_AmerenMO_DISTRIBUTED-2010-10-11.xlsx
786-16 | 1 | Total Gross Incremental Annual Electric Savings_kWh | Watt/SF = watt per square feet of controlled lighting space | 1.2 | Morgan Measure Libraries
786-16 | 1 | Total Gross Incremental Annual Electric Savings_kWh | % Reduction | 0.3 | Morgan Measure Libraries
786-16 | 1 | Total Gross Incremental Annual Electric Savings_kWh | SF = square feet of controlled lighting space | 750 | Morgan Measure Libraries
786-8 | 1 | Total Gross Incremental Annual Electric Savings_kWh | Savings Notes | If the appropriate field data required to complete this equation cannot be obtained, the deemed savings values in the table are to be used for each measure.
786-8 | 1 | Total Gross Incremental Annual Electric Savings_kWh | hours = hours of operation | 3680 | Morgan Measure Libraries
786-8 | 1 | Total Gross Incremental Annual Electric Savings_kWh | % Reduction | 0.3 | Morgan Measure Libraries
786-8 | 1 | Total Gross Incremental Annual Electric Savings_kWh | Source Documentation |  |  | MorganMeasureLibraries_Master_Measure_Database_AmerenMO_DISTRIBUTED-2010-10-11.xlsx
786-8 | 1 | Total Gross Average Annual Demand Reduction_kW | Source Documentation |  |  | MorganMeasureLibraries_Master_Measure_Database_AmerenMO_DISTRIBUTED-2010-10-11.xlsx
786-8 | 1 | Measure Life | Source Documentation |  |  | MorganMeasureLibraries_Master_Measure_Database_AmerenMO_DISTRIBUTED-2010-10-11.xlsx
786-8 | 1 | Incremental Cost per Unit | Source Documentation |  |  | MorganMeasureLibraries_Master_Measure_Database_AmerenMO_DISTRIBUTED-2010-10-11.xlsx
786-8 | 1 | Total Gross Incremental Annual Electric Savings_kWh | Savings Algorithm | delta kWh =(SF*watt/SF*hours*% reduction)/1000 | Ohio TRM 2009
786-8 | 1 | Total Gross Incremental Annual Electric Savings_kWh | SF = square feet of controlled lighting space | 750 | Morgan Measure Libraries
786-8 | 1 | Total Gross Incremental Annual Electric Savings_kWh | Watt/SF = watt per square feet of controlled lighting space | 1.2 | Morgan Measure Libraries
786-18 | 1 | Incremental Cost per Unit | Source Documentation |  |  | MorganMeasureLibraries_Master_Measure_Database_AmerenMO_DISTRIBUTED-2010-10-11.xlsx
786-18 | 1 | Total Gross Incremental Annual Electric Savings_kWh | % Reduction | 0.3 | Morgan Measure Libraries
786-18 | 1 | Total Gross Incremental Annual Electric Savings_kWh | Source Documentation |  |  | MorganMeasureLibraries_Master_Measure_Database_AmerenMO_DISTRIBUTED-2010-10-11.xlsx
786-18 | 1 | Measure Life | Source Documentation |  |  | MorganMeasureLibraries_Master_Measure_Database_AmerenMO_DISTRIBUTED-2010-10-11.xlsx
786-18 | 1 | Total Gross Incremental Annual Electric Savings_kWh | SF = square feet of controlled lighting space | 750 | Morgan Measure Libraries
786-18 | 1 | Total Gross Incremental Annual Electric Savings_kWh | Watt/SF = watt per square feet of controlled lighting space | 1.2 | Morgan Measure Libraries
786-18 | 1 | Total Gross Incremental Annual Electric Savings_kWh | Savings Notes | If the appropriate field data required to complete this equation cannot be obtained, the deemed savings values in the table are to be used for each measure.
786-18 | 1 | Total Gross Average Annual Demand Reduction_kW | Source Documentation |  |  | MorganMeasureLibraries_Master_Measure_Database_AmerenMO_DISTRIBUTED-2010-10-11.xlsx
786-18 | 1 | Total Gross Incremental Annual Electric Savings_kWh | Savings Algorithm | delta kWh =(SF*watt/SF*hours*% reduction)/1000 | Ohio TRM 2009
786-18 | 1 | Total Gross Incremental Annual Electric Savings_kWh | hours = hours of operation | 3680 | Morgan Measure Libraries
786-3 | 1 | Total Gross Incremental Annual Electric Savings_kWh | SF = square feet of controlled lighting space | 750 | Morgan Measure Libraries
786-3 | 1 | Total Gross Incremental Annual Electric Savings_kWh | Watt/SF = watt per square feet of controlled lighting space | 1.2 | Morgan Measure Libraries
786-3 | 1 | Total Gross Incremental Annual Electric Savings_kWh | hours = hours of operation | 3680 | Morgan Measure Libraries
786-3 | 1 | Total Gross Incremental Annual Electric Savings_kWh | Savings Algorithm | delta kWh =(SF*watt/SF*hours*% reduction)/1000 | Ohio TRM 2009
786-3 | 1 | Total Gross Incremental Annual Electric Savings_kWh | % Reduction | 0.3 | Morgan Measure Libraries
786-3 | 1 | Total Gross Incremental Annual Electric Savings_kWh | Savings Notes | If the appropriate field data required to complete this equation cannot be obtained, the deemed savings values in the table are to be used for each measure.
786-3 | 1 | Measure Life | Source Documentation |  |  | MorganMeasureLibraries_Master_Measure_Database_AmerenMO_DISTRIBUTED-2010-10-11.xlsx
786-3 | 1 | Total Gross Average Annual Demand Reduction_kW | Source Documentation |  |  | MorganMeasureLibraries_Master_Measure_Database_AmerenMO_DISTRIBUTED-2010-10-11.xlsx
786-3 | 1 | Total Gross Incremental Annual Electric Savings_kWh | Source Documentation |  |  | MorganMeasureLibraries_Master_Measure_Database_AmerenMO_DISTRIBUTED-2010-10-11.xlsx
786-3 | 1 | Incremental Cost per Unit | Source Documentation |  |  | MorganMeasureLibraries_Master_Measure_Database_AmerenMO_DISTRIBUTED-2010-10-11.xlsx
786-2 | 1 | Total Gross Average Annual Demand Reduction_kW | Source Documentation |  |  | MorganMeasureLibraries_Master_Measure_Database_AmerenMO_DISTRIBUTED-2010-10-11.xlsx
786-2 | 1 | Total Gross Incremental Annual Electric Savings_kWh | Watt/SF = watt per square feet of controlled lighting space | 1.2 | Morgan Measure Libraries
786-2 | 1 | Total Gross Incremental Annual Electric Savings_kWh | Savings Algorithm | delta kWh =(SF*watt/SF*hours*% reduction)/1000 | Ohio TRM 2009
786-2 | 1 | Total Gross Incremental Annual Electric Savings_kWh | SF = square feet of controlled lighting space | 750 | Morgan Measure Libraries
786-2 | 1 | Total Gross Incremental Annual Electric Savings_kWh | hours = hours of operation | 3680 | Morgan Measure Libraries
786-2 | 1 | Total Gross Incremental Annual Electric Savings_kWh | % Reduction | 0.3 | Morgan Measure Libraries
786-2 | 1 | Measure Life | Source Documentation |  |  | MorganMeasureLibraries_Master_Measure_Database_AmerenMO_DISTRIBUTED-2010-10-11.xlsx
786-2 | 1 | Total Gross Incremental Annual Electric Savings_kWh | Source Documentation |  |  | MorganMeasureLibraries_Master_Measure_Database_AmerenMO_DISTRIBUTED-2010-10-11.xlsx
786-2 | 1 | Total Gross Incremental Annual Electric Savings_kWh | Savings Notes | If the appropriate field data required to complete this equation cannot be obtained, the deemed savings values in the table are to be used for each measure.
786-2 | 1 | Incremental Cost per Unit | Source Documentation |  |  | MorganMeasureLibraries_Master_Measure_Database_AmerenMO_DISTRIBUTED-2010-10-11.xlsx
786-20 | 1 | Measure Life | Source Documentation |  |  | MorganMeasureLibraries_Master_Measure_Database_AmerenMO_DISTRIBUTED-2010-10-11.xlsx
786-20 | 1 | Total Gross Incremental Annual Electric Savings_kWh | Savings Algorithm | delta kWh =(SF*watt/SF*hours*% reduction)/1000 | Ohio TRM 2009
786-20 | 1 | Total Gross Incremental Annual Electric Savings_kWh | SF = square feet of controlled lighting space | 750 | Morgan Measure Libraries
786-20 | 1 | Incremental Cost per Unit | Source Documentation |  |  | MorganMeasureLibraries_Master_Measure_Database_AmerenMO_DISTRIBUTED-2010-10-11.xlsx
786-20 | 1 | Total Gross Average Annual Demand Reduction_kW | Source Documentation |  |  | MorganMeasureLibraries_Master_Measure_Database_AmerenMO_DISTRIBUTED-2010-10-11.xlsx
786-20 | 1 | Total Gross Incremental Annual Electric Savings_kWh | Savings Notes | If the appropriate field data required to complete this equation cannot be obtained, the deemed savings values in the table are to be used for each measure.
786-20 | 1 | Total Gross Incremental Annual Electric Savings_kWh | hours = hours of operation | 3680 | Morgan Measure Libraries
786-20 | 1 | Total Gross Incremental Annual Electric Savings_kWh | Source Documentation |  |  | MorganMeasureLibraries_Master_Measure_Database_AmerenMO_DISTRIBUTED-2010-10-11.xlsx
786-20 | 1 | Total Gross Incremental Annual Electric Savings_kWh | Watt/SF = watt per square feet of controlled lighting space | 1.2 | Morgan Measure Libraries
786-20 | 1 | Total Gross Incremental Annual Electric Savings_kWh | % Reduction | 0.3 | Morgan Measure Libraries
787-1 | 1 | Total Gross Incremental Annual Electric Savings_kWh | Savings Algorithm | delta kWh =(SF*watt/SF*hours*% reduction)/1000 | Ohio TRM 2009
787-1 | 1 | Total Gross Incremental Annual Electric Savings_kWh | Source Documentation |  |  | MorganMeasureLibraries_Master_Measure_Database_AmerenMO_DISTRIBUTED-2010-10-11.xlsx
787-1 | 1 | Incremental Cost per Unit | Source Documentation |  |  | MorganMeasureLibraries_Master_Measure_Database_AmerenMO_DISTRIBUTED-2010-10-11.xlsx
787-1 | 1 | Measure Life | Source Documentation |  |  | MorganMeasureLibraries_Master_Measure_Database_AmerenMO_DISTRIBUTED-2010-10-11.xlsx
787-1 | 1 | Total Gross Incremental Annual Electric Savings_kWh | % Reduction | 0.3 | Morgan Measure Libraries
787-1 | 1 | Total Gross Incremental Annual Electric Savings_kWh | Watt/SF = watt per square feet of controlled lighting space | 1.2 | Morgan Measure Libraries
787-1 | 1 | Total Gross Incremental Annual Electric Savings_kWh | hours = hours of operation | 3680 | Morgan Measure Libraries
787-1 | 1 | Total Gross Incremental Annual Electric Savings_kWh | SF = square feet of controlled lighting space | 300 | Morgan Measure Libraries
787-1 | 1 | Total Gross Incremental Annual Electric Savings_kWh | Savings Notes | If the appropriate field data required to complete this equation cannot be obtained, the deemed savings values in the table are to be used for each measure.
787-1 | 1 | Total Gross Average Annual Demand Reduction_kW | Source Documentation |  |  | MorganMeasureLibraries_Master_Measure_Database_AmerenMO_DISTRIBUTED-2010-10-11.xlsx
787-10 | 1 | Total Gross Incremental Annual Electric Savings_kWh | % Reduction | 0.3 | Morgan Measure Libraries
787-10 | 1 | Total Gross Incremental Annual Electric Savings_kWh | Source Documentation |  |  | MorganMeasureLibraries_Master_Measure_Database_AmerenMO_DISTRIBUTED-2010-10-11.xlsx
787-10 | 1 | Total Gross Incremental Annual Electric Savings_kWh | SF = square feet of controlled lighting space | 300 | Morgan Measure Libraries
787-10 | 1 | Incremental Cost per Unit | Source Documentation |  |  | MorganMeasureLibraries_Master_Measure_Database_AmerenMO_DISTRIBUTED-2010-10-11.xlsx
787-10 | 1 | Measure Life | Source Documentation |  |  | MorganMeasureLibraries_Master_Measure_Database_AmerenMO_DISTRIBUTED-2010-10-11.xlsx
787-10 | 1 | Total Gross Incremental Annual Electric Savings_kWh | Savings Notes | If the appropriate field data required to complete this equation cannot be obtained, the deemed savings values in the table are to be used for each measure.
787-10 | 1 | Total Gross Average Annual Demand Reduction_kW | Source Documentation |  |  | MorganMeasureLibraries_Master_Measure_Database_AmerenMO_DISTRIBUTED-2010-10-11.xlsx
787-10 | 1 | Total Gross Incremental Annual Electric Savings_kWh | Watt/SF = watt per square feet of controlled lighting space | 1.2 | Morgan Measure Libraries
787-10 | 1 | Total Gross Incremental Annual Electric Savings_kWh | Savings Algorithm | delta kWh =(SF*watt/SF*hours*% reduction)/1000 | Ohio TRM 2009
787-10 | 1 | Total Gross Incremental Annual Electric Savings_kWh | hours = hours of operation | 3680 | Morgan Measure Libraries
787-15 | 1 | Total Gross Incremental Annual Electric Savings_kWh | SF = square feet of controlled lighting space | 300 | Morgan Measure Libraries
787-15 | 1 | Incremental Cost per Unit | Source Documentation |  |  | MorganMeasureLibraries_Master_Measure_Database_AmerenMO_DISTRIBUTED-2010-10-11.xlsx
787-15 | 1 | Total Gross Incremental Annual Electric Savings_kWh | Savings Notes | If the appropriate field data required to complete this equation cannot be obtained, the deemed savings values in the table are to be used for each measure.
787-15 | 1 | Total Gross Incremental Annual Electric Savings_kWh | Savings Algorithm | delta kWh =(SF*watt/SF*hours*% reduction)/1000 | Ohio TRM 2009
787-15 | 1 | Total Gross Incremental Annual Electric Savings_kWh | % Reduction | 0.3 | Morgan Measure Libraries
787-15 | 1 | Total Gross Incremental Annual Electric Savings_kWh | hours = hours of operation | 3680 | Morgan Measure Libraries
787-15 | 1 | Total Gross Average Annual Demand Reduction_kW | Source Documentation |  |  | MorganMeasureLibraries_Master_Measure_Database_AmerenMO_DISTRIBUTED-2010-10-11.xlsx
787-15 | 1 | Measure Life | Source Documentation |  |  | MorganMeasureLibraries_Master_Measure_Database_AmerenMO_DISTRIBUTED-2010-10-11.xlsx
787-15 | 1 | Total Gross Incremental Annual Electric Savings_kWh | Source Documentation |  |  | MorganMeasureLibraries_Master_Measure_Database_AmerenMO_DISTRIBUTED-2010-10-11.xlsx
787-15 | 1 | Total Gross Incremental Annual Electric Savings_kWh | Watt/SF = watt per square feet of controlled lighting space | 1.2 | Morgan Measure Libraries
787-19 | 1 | Total Gross Incremental Annual Electric Savings_kWh | Savings Notes | If the appropriate field data required to complete this equation cannot be obtained, the deemed savings values in the table are to be used for each measure.
787-19 | 1 | Total Gross Incremental Annual Electric Savings_kWh | hours = hours of operation | 3680 | Morgan Measure Libraries
787-19 | 1 | Total Gross Incremental Annual Electric Savings_kWh | % Reduction | 0.3 | Morgan Measure Libraries
787-19 | 1 | Measure Life | Source Documentation |  |  | MorganMeasureLibraries_Master_Measure_Database_AmerenMO_DISTRIBUTED-2010-10-11.xlsx
787-19 | 1 | Total Gross Incremental Annual Electric Savings_kWh | Source Documentation |  |  | MorganMeasureLibraries_Master_Measure_Database_AmerenMO_DISTRIBUTED-2010-10-11.xlsx
787-19 | 1 | Total Gross Incremental Annual Electric Savings_kWh | Savings Algorithm | delta kWh =(SF*watt/SF*hours*% reduction)/1000 | Ohio TRM 2009
787-19 | 1 | Total Gross Average Annual Demand Reduction_kW | Source Documentation |  |  | MorganMeasureLibraries_Master_Measure_Database_AmerenMO_DISTRIBUTED-2010-10-11.xlsx
787-19 | 1 | Incremental Cost per Unit | Source Documentation |  |  | MorganMeasureLibraries_Master_Measure_Database_AmerenMO_DISTRIBUTED-2010-10-11.xlsx
787-19 | 1 | Total Gross Incremental Annual Electric Savings_kWh | Watt/SF = watt per square feet of controlled lighting space | 1.2 | Morgan Measure Libraries
787-19 | 1 | Total Gross Incremental Annual Electric Savings_kWh | SF = square feet of controlled lighting space | 300 | Morgan Measure Libraries
787-4 | 1 | Total Gross Average Annual Demand Reduction_kW | Source Documentation |  |  | MorganMeasureLibraries_Master_Measure_Database_AmerenMO_DISTRIBUTED-2010-10-11.xlsx
787-4 | 1 | Measure Life | Source Documentation |  |  | MorganMeasureLibraries_Master_Measure_Database_AmerenMO_DISTRIBUTED-2010-10-11.xlsx
787-4 | 1 | Total Gross Incremental Annual Electric Savings_kWh | Savings Algorithm | delta kWh =(SF*watt/SF*hours*% reduction)/1000 | Ohio TRM 2009
787-4 | 1 | Incremental Cost per Unit | Source Documentation |  |  | MorganMeasureLibraries_Master_Measure_Database_AmerenMO_DISTRIBUTED-2010-10-11.xlsx
787-4 | 1 | Total Gross Incremental Annual Electric Savings_kWh | Watt/SF = watt per square feet of controlled lighting space | 1.2 | Morgan Measure Libraries
787-4 | 1 | Total Gross Incremental Annual Electric Savings_kWh | Savings Notes | If the appropriate field data required to complete this equation cannot be obtained, the deemed savings values in the table are to be used for each measure.
787-4 | 1 | Total Gross Incremental Annual Electric Savings_kWh | Source Documentation |  |  | MorganMeasureLibraries_Master_Measure_Database_AmerenMO_DISTRIBUTED-2010-10-11.xlsx
787-4 | 1 | Total Gross Incremental Annual Electric Savings_kWh | % Reduction | 0.3 | Morgan Measure Libraries
787-4 | 1 | Total Gross Incremental Annual Electric Savings_kWh | SF = square feet of controlled lighting space | 300 | Morgan Measure Libraries
787-4 | 1 | Total Gross Incremental Annual Electric Savings_kWh | hours = hours of operation | 3680 | Morgan Measure Libraries
787-5 | 1 | Total Gross Incremental Annual Electric Savings_kWh | Savings Notes | If the appropriate field data required to complete this equation cannot be obtained, the deemed savings values in the table are to be used for each measure.
787-5 | 1 | Total Gross Incremental Annual Electric Savings_kWh | Savings Algorithm | delta kWh =(SF*watt/SF*hours*% reduction)/1000 | Ohio TRM 2009
787-5 | 1 | Total Gross Incremental Annual Electric Savings_kWh | Watt/SF = watt per square feet of controlled lighting space | 1.2 | Morgan Measure Libraries
787-5 | 1 | Total Gross Incremental Annual Electric Savings_kWh | Source Documentation |  |  | MorganMeasureLibraries_Master_Measure_Database_AmerenMO_DISTRIBUTED-2010-10-11.xlsx
787-5 | 1 | Measure Life | Source Documentation |  |  | MorganMeasureLibraries_Master_Measure_Database_AmerenMO_DISTRIBUTED-2010-10-11.xlsx
787-5 | 1 | Total Gross Incremental Annual Electric Savings_kWh | SF = square feet of controlled lighting space | 300 | Morgan Measure Libraries
787-5 | 1 | Incremental Cost per Unit | Source Documentation |  |  | MorganMeasureLibraries_Master_Measure_Database_AmerenMO_DISTRIBUTED-2010-10-11.xlsx
787-5 | 1 | Total Gross Average Annual Demand Reduction_kW | Source Documentation |  |  | MorganMeasureLibraries_Master_Measure_Database_AmerenMO_DISTRIBUTED-2010-10-11.xlsx
787-5 | 1 | Total Gross Incremental Annual Electric Savings_kWh | hours = hours of operation | 3680 | Morgan Measure Libraries
787-5 | 1 | Total Gross Incremental Annual Electric Savings_kWh | % Reduction | 0.3 | Morgan Measure Libraries
787-11 | 1 | Total Gross Incremental Annual Electric Savings_kWh | Savings Algorithm | delta kWh =(SF*watt/SF*hours*% reduction)/1000 | Ohio TRM 2009
787-11 | 1 | Total Gross Incremental Annual Electric Savings_kWh | Source Documentation |  |  | MorganMeasureLibraries_Master_Measure_Database_AmerenMO_DISTRIBUTED-2010-10-11.xlsx
787-11 | 1 | Measure Life | Source Documentation |  |  | MorganMeasureLibraries_Master_Measure_Database_AmerenMO_DISTRIBUTED-2010-10-11.xlsx
787-11 | 1 | Total Gross Incremental Annual Electric Savings_kWh | Watt/SF = watt per square feet of controlled lighting space | 1.2 | Morgan Measure Libraries
787-11 | 1 | Total Gross Average Annual Demand Reduction_kW | Source Documentation |  |  | MorganMeasureLibraries_Master_Measure_Database_AmerenMO_DISTRIBUTED-2010-10-11.xlsx
787-11 | 1 | Total Gross Incremental Annual Electric Savings_kWh | Savings Notes | If the appropriate field data required to complete this equation cannot be obtained, the deemed savings values in the table are to be used for each measure.
787-11 | 1 | Total Gross Incremental Annual Electric Savings_kWh | SF = square feet of controlled lighting space | 300 | Morgan Measure Libraries
787-11 | 1 | Total Gross Incremental Annual Electric Savings_kWh | hours = hours of operation | 3680 | Morgan Measure Libraries
787-11 | 1 | Total Gross Incremental Annual Electric Savings_kWh | % Reduction | 0.3 | Morgan Measure Libraries
787-11 | 1 | Incremental Cost per Unit | Source Documentation |  |  | MorganMeasureLibraries_Master_Measure_Database_AmerenMO_DISTRIBUTED-2010-10-11.xlsx
787-12 | 1 | Incremental Cost per Unit | Source Documentation |  |  | MorganMeasureLibraries_Master_Measure_Database_AmerenMO_DISTRIBUTED-2010-10-11.xlsx
787-12 | 1 | Total Gross Incremental Annual Electric Savings_kWh | Source Documentation |  |  | MorganMeasureLibraries_Master_Measure_Database_AmerenMO_DISTRIBUTED-2010-10-11.xlsx
787-12 | 1 | Total Gross Incremental Annual Electric Savings_kWh | hours = hours of operation | 3680 | Morgan Measure Libraries
787-12 | 1 | Measure Life | Source Documentation |  |  | MorganMeasureLibraries_Master_Measure_Database_AmerenMO_DISTRIBUTED-2010-10-11.xlsx
787-12 | 1 | Total Gross Incremental Annual Electric Savings_kWh | SF = square feet of controlled lighting space | 300 | Morgan Measure Libraries
787-12 | 1 | Total Gross Incremental Annual Electric Savings_kWh | Savings Notes | If the appropriate field data required to complete this equation cannot be obtained, the deemed savings values in the table are to be used for each measure.
787-12 | 1 | Total Gross Incremental Annual Electric Savings_kWh | Savings Algorithm | delta kWh =(SF*watt/SF*hours*% reduction)/1000 | Ohio TRM 2009
787-12 | 1 | Total Gross Incremental Annual Electric Savings_kWh | % Reduction | 0.3 | Morgan Measure Libraries
787-12 | 1 | Total Gross Incremental Annual Electric Savings_kWh | Watt/SF = watt per square feet of controlled lighting space | 1.2 | Morgan Measure Libraries
787-12 | 1 | Total Gross Average Annual Demand Reduction_kW | Source Documentation |  |  | MorganMeasureLibraries_Master_Measure_Database_AmerenMO_DISTRIBUTED-2010-10-11.xlsx
787-6 | 1 | Total Gross Incremental Annual Electric Savings_kWh | Watt/SF = watt per square feet of controlled lighting space | 1.2 | Morgan Measure Libraries
787-6 | 1 | Total Gross Incremental Annual Electric Savings_kWh | Savings Algorithm | delta kWh =(SF*watt/SF*hours*% reduction)/1000 | Ohio TRM 2009
787-6 | 1 | Total Gross Incremental Annual Electric Savings_kWh | Source Documentation |  |  | MorganMeasureLibraries_Master_Measure_Database_AmerenMO_DISTRIBUTED-2010-10-11.xlsx
787-6 | 1 | Incremental Cost per Unit | Source Documentation |  |  | MorganMeasureLibraries_Master_Measure_Database_AmerenMO_DISTRIBUTED-2010-10-11.xlsx
787-6 | 1 | Total Gross Incremental Annual Electric Savings_kWh | Savings Notes | If the appropriate field data required to complete this equation cannot be obtained, the deemed savings values in the table are to be used for each measure.
787-6 | 1 | Total Gross Incremental Annual Electric Savings_kWh | hours = hours of operation | 3680 | Morgan Measure Libraries
787-6 | 1 | Total Gross Average Annual Demand Reduction_kW | Source Documentation |  |  | MorganMeasureLibraries_Master_Measure_Database_AmerenMO_DISTRIBUTED-2010-10-11.xlsx
787-6 | 1 | Measure Life | Source Documentation |  |  | MorganMeasureLibraries_Master_Measure_Database_AmerenMO_DISTRIBUTED-2010-10-11.xlsx
787-6 | 1 | Total Gross Incremental Annual Electric Savings_kWh | % Reduction | 0.3 | Morgan Measure Libraries
787-6 | 1 | Total Gross Incremental Annual Electric Savings_kWh | SF = square feet of controlled lighting space | 300 | Morgan Measure Libraries
787-7 | 1 | Total Gross Incremental Annual Electric Savings_kWh | % Reduction | 0.3 | Morgan Measure Libraries
787-7 | 1 | Total Gross Incremental Annual Electric Savings_kWh | Savings Algorithm | delta kWh =(SF*watt/SF*hours*% reduction)/1000 | Ohio TRM 2009
787-7 | 1 | Total Gross Average Annual Demand Reduction_kW | Source Documentation |  |  | MorganMeasureLibraries_Master_Measure_Database_AmerenMO_DISTRIBUTED-2010-10-11.xlsx
787-7 | 1 | Total Gross Incremental Annual Electric Savings_kWh | Watt/SF = watt per square feet of controlled lighting space | 1.2 | Morgan Measure Libraries
787-7 | 1 | Incremental Cost per Unit | Source Documentation |  |  | MorganMeasureLibraries_Master_Measure_Database_AmerenMO_DISTRIBUTED-2010-10-11.xlsx
787-7 | 1 | Total Gross Incremental Annual Electric Savings_kWh | Source Documentation |  |  | MorganMeasureLibraries_Master_Measure_Database_AmerenMO_DISTRIBUTED-2010-10-11.xlsx
787-7 | 1 | Total Gross Incremental Annual Electric Savings_kWh | hours = hours of operation | 3680 | Morgan Measure Libraries
787-7 | 1 | Total Gross Incremental Annual Electric Savings_kWh | Savings Notes | If the appropriate field data required to complete this equation cannot be obtained, the deemed savings values in the table are to be used for each measure.
787-7 | 1 | Total Gross Incremental Annual Electric Savings_kWh | SF = square feet of controlled lighting space | 300 | Morgan Measure Libraries
787-7 | 1 | Measure Life | Source Documentation |  |  | MorganMeasureLibraries_Master_Measure_Database_AmerenMO_DISTRIBUTED-2010-10-11.xlsx
787-13 | 1 | Total Gross Incremental Annual Electric Savings_kWh | Source Documentation |  |  | MorganMeasureLibraries_Master_Measure_Database_AmerenMO_DISTRIBUTED-2010-10-11.xlsx
787-13 | 1 | Total Gross Incremental Annual Electric Savings_kWh | % Reduction | 0.3 | Morgan Measure Libraries
787-13 | 1 | Total Gross Average Annual Demand Reduction_kW | Source Documentation |  |  | MorganMeasureLibraries_Master_Measure_Database_AmerenMO_DISTRIBUTED-2010-10-11.xlsx
787-13 | 1 | Total Gross Incremental Annual Electric Savings_kWh | SF = square feet of controlled lighting space | 300 | Morgan Measure Libraries
787-13 | 1 | Total Gross Incremental Annual Electric Savings_kWh | Watt/SF = watt per square feet of controlled lighting space | 1.2 | Morgan Measure Libraries
787-13 | 1 | Incremental Cost per Unit | Source Documentation |  |  | MorganMeasureLibraries_Master_Measure_Database_AmerenMO_DISTRIBUTED-2010-10-11.xlsx
787-13 | 1 | Total Gross Incremental Annual Electric Savings_kWh | Savings Algorithm | delta kWh =(SF*watt/SF*hours*% reduction)/1000 | Ohio TRM 2009
787-13 | 1 | Measure Life | Source Documentation |  |  | MorganMeasureLibraries_Master_Measure_Database_AmerenMO_DISTRIBUTED-2010-10-11.xlsx
787-13 | 1 | Total Gross Incremental Annual Electric Savings_kWh | hours = hours of operation | 3680 | Morgan Measure Libraries
787-13 | 1 | Total Gross Incremental Annual Electric Savings_kWh | Savings Notes | If the appropriate field data required to complete this equation cannot be obtained, the deemed savings values in the table are to be used for each measure.
787-9 | 1 | Total Gross Incremental Annual Electric Savings_kWh | Source Documentation |  |  | MorganMeasureLibraries_Master_Measure_Database_AmerenMO_DISTRIBUTED-2010-10-11.xlsx
787-9 | 1 | Measure Life | Source Documentation |  |  | MorganMeasureLibraries_Master_Measure_Database_AmerenMO_DISTRIBUTED-2010-10-11.xlsx
787-9 | 1 | Total Gross Incremental Annual Electric Savings_kWh | hours = hours of operation | 3680 | Morgan Measure Libraries
787-9 | 1 | Total Gross Incremental Annual Electric Savings_kWh | % Reduction | 0.3 | Morgan Measure Libraries
787-9 | 1 | Total Gross Incremental Annual Electric Savings_kWh | SF = square feet of controlled lighting space | 300 | Morgan Measure Libraries
787-9 | 1 | Total Gross Incremental Annual Electric Savings_kWh | Watt/SF = watt per square feet of controlled lighting space | 1.2 | Morgan Measure Libraries
787-9 | 1 | Total Gross Incremental Annual Electric Savings_kWh | Savings Notes | If the appropriate field data required to complete this equation cannot be obtained, the deemed savings values in the table are to be used for each measure.
787-9 | 1 | Total Gross Average Annual Demand Reduction_kW | Source Documentation |  |  | MorganMeasureLibraries_Master_Measure_Database_AmerenMO_DISTRIBUTED-2010-10-11.xlsx
787-9 | 1 | Incremental Cost per Unit | Source Documentation |  |  | MorganMeasureLibraries_Master_Measure_Database_AmerenMO_DISTRIBUTED-2010-10-11.xlsx
787-9 | 1 | Total Gross Incremental Annual Electric Savings_kWh | Savings Algorithm | delta kWh =(SF*watt/SF*hours*% reduction)/1000 | Ohio TRM 2009
787-14 | 1 | Total Gross Average Annual Demand Reduction_kW | Source Documentation |  |  | MorganMeasureLibraries_Master_Measure_Database_AmerenMO_DISTRIBUTED-2010-10-11.xlsx
787-14 | 1 | Total Gross Incremental Annual Electric Savings_kWh | Source Documentation |  |  | MorganMeasureLibraries_Master_Measure_Database_AmerenMO_DISTRIBUTED-2010-10-11.xlsx
787-14 | 1 | Total Gross Incremental Annual Electric Savings_kWh | SF = square feet of controlled lighting space | 300 | Morgan Measure Libraries
787-14 | 1 | Incremental Cost per Unit | Source Documentation |  |  | MorganMeasureLibraries_Master_Measure_Database_AmerenMO_DISTRIBUTED-2010-10-11.xlsx
787-14 | 1 | Measure Life | Source Documentation |  |  | MorganMeasureLibraries_Master_Measure_Database_AmerenMO_DISTRIBUTED-2010-10-11.xlsx
787-14 | 1 | Total Gross Incremental Annual Electric Savings_kWh | Savings Notes | If the appropriate field data required to complete this equation cannot be obtained, the deemed savings values in the table are to be used for each measure.
787-14 | 1 | Total Gross Incremental Annual Electric Savings_kWh | Watt/SF = watt per square feet of controlled lighting space | 1.2 | Morgan Measure Libraries
787-14 | 1 | Total Gross Incremental Annual Electric Savings_kWh | Savings Algorithm | delta kWh =(SF*watt/SF*hours*% reduction)/1000 | Ohio TRM 2009
787-14 | 1 | Total Gross Incremental Annual Electric Savings_kWh | % Reduction | 0.3 | Morgan Measure Libraries
787-14 | 1 | Total Gross Incremental Annual Electric Savings_kWh | hours = hours of operation | 3680 | Morgan Measure Libraries
787-16 | 1 | Incremental Cost per Unit | Source Documentation |  |  | MorganMeasureLibraries_Master_Measure_Database_AmerenMO_DISTRIBUTED-2010-10-11.xlsx
787-16 | 1 | Total Gross Incremental Annual Electric Savings_kWh | % Reduction | 0.3 | Morgan Measure Libraries
787-16 | 1 | Measure Life | Source Documentation |  |  | MorganMeasureLibraries_Master_Measure_Database_AmerenMO_DISTRIBUTED-2010-10-11.xlsx
787-16 | 1 | Total Gross Incremental Annual Electric Savings_kWh | SF = square feet of controlled lighting space | 300 | Morgan Measure Libraries
787-16 | 1 | Total Gross Incremental Annual Electric Savings_kWh | hours = hours of operation | 3680 | Morgan Measure Libraries
787-16 | 1 | Total Gross Incremental Annual Electric Savings_kWh | Savings Algorithm | delta kWh =(SF*watt/SF*hours*% reduction)/1000 | Ohio TRM 2009
787-16 | 1 | Total Gross Incremental Annual Electric Savings_kWh | Source Documentation |  |  | MorganMeasureLibraries_Master_Measure_Database_AmerenMO_DISTRIBUTED-2010-10-11.xlsx
787-16 | 1 | Total Gross Incremental Annual Electric Savings_kWh | Watt/SF = watt per square feet of controlled lighting space | 1.2 | Morgan Measure Libraries
787-16 | 1 | Total Gross Incremental Annual Electric Savings_kWh | Savings Notes | If the appropriate field data required to complete this equation cannot be obtained, the deemed savings values in the table are to be used for each measure.
787-16 | 1 | Total Gross Average Annual Demand Reduction_kW | Source Documentation |  |  | MorganMeasureLibraries_Master_Measure_Database_AmerenMO_DISTRIBUTED-2010-10-11.xlsx
787-8 | 1 | Total Gross Incremental Annual Electric Savings_kWh | Savings Notes | If the appropriate field data required to complete this equation cannot be obtained, the deemed savings values in the table are to be used for each measure.
787-8 | 1 | Total Gross Incremental Annual Electric Savings_kWh | % Reduction | 0.3 | Morgan Measure Libraries
787-8 | 1 | Total Gross Average Annual Demand Reduction_kW | Source Documentation |  |  | MorganMeasureLibraries_Master_Measure_Database_AmerenMO_DISTRIBUTED-2010-10-11.xlsx
787-8 | 1 | Total Gross Incremental Annual Electric Savings_kWh | Watt/SF = watt per square feet of controlled lighting space | 1.2 | Morgan Measure Libraries
787-8 | 1 | Total Gross Incremental Annual Electric Savings_kWh | hours = hours of operation | 3680 | Morgan Measure Libraries
787-8 | 1 | Measure Life | Source Documentation |  |  | MorganMeasureLibraries_Master_Measure_Database_AmerenMO_DISTRIBUTED-2010-10-11.xlsx
787-8 | 1 | Total Gross Incremental Annual Electric Savings_kWh | Savings Algorithm | delta kWh =(SF*watt/SF*hours*% reduction)/1000 | Ohio TRM 2009
787-8 | 1 | Total Gross Incremental Annual Electric Savings_kWh | Source Documentation |  |  | MorganMeasureLibraries_Master_Measure_Database_AmerenMO_DISTRIBUTED-2010-10-11.xlsx
787-8 | 1 | Incremental Cost per Unit | Source Documentation |  |  | MorganMeasureLibraries_Master_Measure_Database_AmerenMO_DISTRIBUTED-2010-10-11.xlsx
787-8 | 1 | Total Gross Incremental Annual Electric Savings_kWh | SF = square feet of controlled lighting space | 300 | Morgan Measure Libraries
787-18 | 1 | Total Gross Incremental Annual Electric Savings_kWh | Savings Notes | If the appropriate field data required to complete this equation cannot be obtained, the deemed savings values in the table are to be used for each measure.
787-18 | 1 | Total Gross Incremental Annual Electric Savings_kWh | hours = hours of operation | 3680 | Morgan Measure Libraries
787-18 | 1 | Total Gross Average Annual Demand Reduction_kW | Source Documentation |  |  | MorganMeasureLibraries_Master_Measure_Database_AmerenMO_DISTRIBUTED-2010-10-11.xlsx
787-18 | 1 | Incremental Cost per Unit | Source Documentation |  |  | MorganMeasureLibraries_Master_Measure_Database_AmerenMO_DISTRIBUTED-2010-10-11.xlsx
787-18 | 1 | Total Gross Incremental Annual Electric Savings_kWh | Watt/SF = watt per square feet of controlled lighting space | 1.2 | Morgan Measure Libraries
787-18 | 1 | Total Gross Incremental Annual Electric Savings_kWh | Source Documentation |  |  | MorganMeasureLibraries_Master_Measure_Database_AmerenMO_DISTRIBUTED-2010-10-11.xlsx
787-18 | 1 | Measure Life | Source Documentation |  |  | MorganMeasureLibraries_Master_Measure_Database_AmerenMO_DISTRIBUTED-2010-10-11.xlsx
787-18 | 1 | Total Gross Incremental Annual Electric Savings_kWh | Savings Algorithm | delta kWh =(SF*watt/SF*hours*% reduction)/1000 | Ohio TRM 2009
787-18 | 1 | Total Gross Incremental Annual Electric Savings_kWh | SF = square feet of controlled lighting space | 300 | Morgan Measure Libraries
787-18 | 1 | Total Gross Incremental Annual Electric Savings_kWh | % Reduction | 0.3 | Morgan Measure Libraries
787-3 | 1 | Total Gross Average Annual Demand Reduction_kW | Source Documentation |  |  | MorganMeasureLibraries_Master_Measure_Database_AmerenMO_DISTRIBUTED-2010-10-11.xlsx
787-3 | 1 | Total Gross Incremental Annual Electric Savings_kWh | Source Documentation |  |  | MorganMeasureLibraries_Master_Measure_Database_AmerenMO_DISTRIBUTED-2010-10-11.xlsx
787-3 | 1 | Total Gross Incremental Annual Electric Savings_kWh | % Reduction | 0.3 | Morgan Measure Libraries
787-3 | 1 | Total Gross Incremental Annual Electric Savings_kWh | Savings Notes | If the appropriate field data required to complete this equation cannot be obtained, the deemed savings values in the table are to be used for each measure.
787-3 | 1 | Total Gross Incremental Annual Electric Savings_kWh | hours = hours of operation | 3680 | Morgan Measure Libraries
787-3 | 1 | Incremental Cost per Unit | Source Documentation |  |  | MorganMeasureLibraries_Master_Measure_Database_AmerenMO_DISTRIBUTED-2010-10-11.xlsx
787-3 | 1 | Measure Life | Source Documentation |  |  | MorganMeasureLibraries_Master_Measure_Database_AmerenMO_DISTRIBUTED-2010-10-11.xlsx
787-3 | 1 | Total Gross Incremental Annual Electric Savings_kWh | Watt/SF = watt per square feet of controlled lighting space | 1.2 | Morgan Measure Libraries
787-3 | 1 | Total Gross Incremental Annual Electric Savings_kWh | Savings Algorithm | delta kWh =(SF*watt/SF*hours*% reduction)/1000 | Ohio TRM 2009
787-3 | 1 | Total Gross Incremental Annual Electric Savings_kWh | SF = square feet of controlled lighting space | 300 | Morgan Measure Libraries
787-2 | 1 | Total Gross Incremental Annual Electric Savings_kWh | Savings Notes | If the appropriate field data required to complete this equation cannot be obtained, the deemed savings values in the table are to be used for each measure.
787-2 | 1 | Total Gross Incremental Annual Electric Savings_kWh | Watt/SF = watt per square feet of controlled lighting space | 1.2 | Morgan Measure Libraries
787-2 | 1 | Total Gross Incremental Annual Electric Savings_kWh | Savings Algorithm | delta kWh =(SF*watt/SF*hours*% reduction)/1000 | Ohio TRM 2009
787-2 | 1 | Total Gross Average Annual Demand Reduction_kW | Source Documentation |  |  | MorganMeasureLibraries_Master_Measure_Database_AmerenMO_DISTRIBUTED-2010-10-11.xlsx
787-2 | 1 | Total Gross Incremental Annual Electric Savings_kWh | hours = hours of operation | 3680 | Morgan Measure Libraries
787-2 | 1 | Incremental Cost per Unit | Source Documentation |  |  | MorganMeasureLibraries_Master_Measure_Database_AmerenMO_DISTRIBUTED-2010-10-11.xlsx
787-2 | 1 | Total Gross Incremental Annual Electric Savings_kWh | SF = square feet of controlled lighting space | 300 | Morgan Measure Libraries
787-2 | 1 | Measure Life | Source Documentation |  |  | MorganMeasureLibraries_Master_Measure_Database_AmerenMO_DISTRIBUTED-2010-10-11.xlsx
787-2 | 1 | Total Gross Incremental Annual Electric Savings_kWh | % Reduction | 0.3 | Morgan Measure Libraries
787-2 | 1 | Total Gross Incremental Annual Electric Savings_kWh | Source Documentation |  |  | MorganMeasureLibraries_Master_Measure_Database_AmerenMO_DISTRIBUTED-2010-10-11.xlsx
787-20 | 1 | Total Gross Incremental Annual Electric Savings_kWh | Savings Algorithm | delta kWh =(SF*watt/SF*hours*% reduction)/1000 | Ohio TRM 2009
787-20 | 1 | Total Gross Incremental Annual Electric Savings_kWh | hours = hours of operation | 3680 | Morgan Measure Libraries
787-20 | 1 | Total Gross Incremental Annual Electric Savings_kWh | Watt/SF = watt per square feet of controlled lighting space | 1.2 | Morgan Measure Libraries
787-20 | 1 | Total Gross Incremental Annual Electric Savings_kWh | Source Documentation |  |  | MorganMeasureLibraries_Master_Measure_Database_AmerenMO_DISTRIBUTED-2010-10-11.xlsx
787-20 | 1 | Measure Life | Source Documentation |  |  | MorganMeasureLibraries_Master_Measure_Database_AmerenMO_DISTRIBUTED-2010-10-11.xlsx
787-20 | 1 | Total Gross Incremental Annual Electric Savings_kWh | SF = square feet of controlled lighting space | 300 | Morgan Measure Libraries
787-20 | 1 | Incremental Cost per Unit | Source Documentation |  |  | MorganMeasureLibraries_Master_Measure_Database_AmerenMO_DISTRIBUTED-2010-10-11.xlsx
787-20 | 1 | Total Gross Incremental Annual Electric Savings_kWh | Savings Notes | If the appropriate field data required to complete this equation cannot be obtained, the deemed savings values in the table are to be used for each measure.
787-20 | 1 | Total Gross Average Annual Demand Reduction_kW | Source Documentation |  |  | MorganMeasureLibraries_Master_Measure_Database_AmerenMO_DISTRIBUTED-2010-10-11.xlsx
787-20 | 1 | Total Gross Incremental Annual Electric Savings_kWh | % Reduction | 0.3 | Morgan Measure Libraries
754-1 | 1 | Efficient Case Value | Source Documentation |  |  | MorganMeasureLibraries_Master_Measure_Database_AmerenMO_DISTRIBUTED-2010-10-11.xlsx
754-1 | 1 | Total Gross Incremental Annual Electric Savings_kWh | Wattsee = Power draw (expressed in Watts) of efficient (replacement) electrical equipment | 210
754-1 | 1 | Total Gross Incremental Annual Electric Savings_kWh | Savings Notes | If the appropriate field data required to complete this equation cannot be obtained, the deemed savings values in the table are to be used for each measure.
754-1 | 1 | Total Gross Incremental Annual Electric Savings_kWh | Interactive Factor (IF) | 1
754-1 | 1 | Measure Life | Source Documentation |  |  | MorganMeasureLibraries_Master_Measure_Database_AmerenMO_DISTRIBUTED-2010-10-11.xlsx
754-1 | 1 | Incremental Cost per Unit | Source Documentation |  |  | MorganMeasureLibraries_Master_Measure_Database_AmerenMO_DISTRIBUTED-2010-10-11.xlsx
754-1 | 1 | Total Gross Average Annual Demand Reduction_kW | Source Documentation |  |  | MorganMeasureLibraries_Master_Measure_Database_AmerenMO_DISTRIBUTED-2010-10-11.xlsx
754-1 | 1 | Baseline Value | Source Documentation |  |  | MorganMeasureLibraries_Master_Measure_Database_AmerenMO_DISTRIBUTED-2010-10-11.xlsx
754-1 | 1 | Total Gross Incremental Annual Electric Savings_kWh | Savings Algorithm | delta kWh =((WATTSbase - WATTSee) * HOURS * IF) /1000 | Ohio TRM 2009
754-1 | 1 | Total Gross Incremental Annual Electric Savings_kWh | Source Documentation |  |  | MorganMeasureLibraries_Master_Measure_Database_AmerenMO_DISTRIBUTED-2010-10-11.xlsx
754-1 | 1 | Total Gross Incremental Annual Electric Savings_kWh | Wattsbase = Power draw (expressed in Watts) of base (existing) interior electrical equipment | 267
754-1 | 1 | Total Gross Incremental Annual Electric Savings_kWh | annual operating hours (HOURS) | 4160 | Morgan Measure Libraries
754-1 | 2 | Baseline Value | Source Documentation |  |  | PY1 - PY5 Com Lighting Data 07.28.14 - Delta Watts_v2ComLightingSavings.xlsx
754-1 | 2 | Total Gross Incremental Annual Electric Savings_kWh | annual operating hours (HOURS) | 6151.423913
754-1 | 2 | Measure Life | Source Documentation |  |  | MorganMeasureLibraries_Master_Measure_Database_AmerenMO_DISTRIBUTED-2010-10-11.xlsx
754-1 | 2 | Total Gross Incremental Annual Electric Savings_kWh | Savings Algorithm | delta kWh =((WATTSbase - WATTSee) * HOURS * IF) /1000
754-1 | 2 | Incremental Cost per Unit | Source Documentation |  |  | MorganMeasureLibraries_Master_Measure_Database_AmerenMO_DISTRIBUTED-2010-10-11.xlsx
754-1 | 2 | Total Gross Incremental Annual Electric Savings_kWh | Interactive Factor (IF) | 1 | assumed to be 1 for the first 3 year implementation program until further data can be gathered and consensus can be built.
754-1 | 2 | Total Gross Average Annual Demand Reduction_kW | Source Documentation |  |  | PY1 - PY5 Com Lighting Data 07.28.14 - Delta Watts_v2ComLightingSavings.xlsx
754-1 | 2 | Efficient Case Value | Source Documentation |  |  | PY1 - PY5 Com Lighting Data 07.28.14 - Delta Watts_v2ComLightingSavings.xlsx
754-1 | 2 | Total Gross Incremental Annual Electric Savings_kWh | Wattsbase = Power draw (expressed in Watts) of base (existing) interior electrical equipment | 267
754-1 | 2 | Total Gross Incremental Annual Electric Savings_kWh | Wattsee = Power draw (expressed in Watts) of efficient (replacement) electrical equipment | 210
754-1 | 2 | Total Gross Incremental Annual Electric Savings_kWh | Source Documentation |  |  | PY1 - PY5 Com Lighting Data 07.28.14 - Delta Watts_v2ComLightingSavings.xlsx
754-1 | 2 | Total Gross Incremental Annual Electric Savings_kWh | Savings Notes | If the appropriate field data required to complete this equation cannot be obtained, the deemed savings values in the table are to be used for each measure.
754-10 | 1 | Total Gross Incremental Annual Electric Savings_kWh | Savings Algorithm | delta kWh =((WATTSbase - WATTSee) * HOURS * IF) /1000 | Ohio TRM 2009
754-10 | 1 | Baseline Value | Source Documentation |  |  | MorganMeasureLibraries_Master_Measure_Database_AmerenMO_DISTRIBUTED-2010-10-11.xlsx
754-10 | 1 | Total Gross Incremental Annual Electric Savings_kWh | Wattsbase = Power draw (expressed in Watts) of base (existing) interior electrical equipment | 267
754-10 | 1 | Total Gross Incremental Annual Electric Savings_kWh | annual operating hours (HOURS) | 4160 | Morgan Measure Libraries
754-10 | 1 | Total Gross Incremental Annual Electric Savings_kWh | Wattsee = Power draw (expressed in Watts) of efficient (replacement) electrical equipment | 210
754-10 | 1 | Efficient Case Value | Source Documentation |  |  | MorganMeasureLibraries_Master_Measure_Database_AmerenMO_DISTRIBUTED-2010-10-11.xlsx
754-10 | 1 | Incremental Cost per Unit | Source Documentation |  |  | MorganMeasureLibraries_Master_Measure_Database_AmerenMO_DISTRIBUTED-2010-10-11.xlsx
754-10 | 1 | Total Gross Incremental Annual Electric Savings_kWh | Savings Notes | If the appropriate field data required to complete this equation cannot be obtained, the deemed savings values in the table are to be used for each measure.
754-10 | 1 | Total Gross Incremental Annual Electric Savings_kWh | Source Documentation |  |  | MorganMeasureLibraries_Master_Measure_Database_AmerenMO_DISTRIBUTED-2010-10-11.xlsx
754-10 | 1 | Measure Life | Source Documentation |  |  | MorganMeasureLibraries_Master_Measure_Database_AmerenMO_DISTRIBUTED-2010-10-11.xlsx
754-10 | 1 | Total Gross Incremental Annual Electric Savings_kWh | Interactive Factor (IF) | 1
754-10 | 1 | Total Gross Average Annual Demand Reduction_kW | Source Documentation |  |  | MorganMeasureLibraries_Master_Measure_Database_AmerenMO_DISTRIBUTED-2010-10-11.xlsx
754-10 | 2 | Total Gross Incremental Annual Electric Savings_kWh | Source Documentation |  |  | PY1 - PY5 Com Lighting Data 07.28.14 - Delta Watts_v2ComLightingSavings.xlsx
754-10 | 2 | Total Gross Incremental Annual Electric Savings_kWh | Wattsee = Power draw (expressed in Watts) of efficient (replacement) electrical equipment | 210
754-10 | 2 | Total Gross Incremental Annual Electric Savings_kWh | Savings Notes | If the appropriate field data required to complete this equation cannot be obtained, the deemed savings values in the table are to be used for each measure.
754-10 | 2 | Total Gross Incremental Annual Electric Savings_kWh | Interactive Factor (IF) | 1 | assumed to be 1 for the first 3 year implementation program until further data can be gathered and consensus can be built.
754-10 | 2 | Baseline Value | Source Documentation |  |  | PY1 - PY5 Com Lighting Data 07.28.14 - Delta Watts_v2ComLightingSavings.xlsx
754-10 | 2 | Total Gross Incremental Annual Electric Savings_kWh | Savings Algorithm | delta kWh =((WATTSbase – WATTSee) * HOURS * IF) /1000
754-10 | 2 | Total Gross Incremental Annual Electric Savings_kWh | Wattsbase = Power draw (expressed in Watts) of base (existing) interior electrical equipment | 267
754-10 | 2 | Incremental Cost per Unit | Source Documentation |  |  | MorganMeasureLibraries_Master_Measure_Database_AmerenMO_DISTRIBUTED-2010-10-11.xlsx
754-10 | 2 | Measure Life | Source Documentation |  |  | MorganMeasureLibraries_Master_Measure_Database_AmerenMO_DISTRIBUTED-2010-10-11.xlsx
754-10 | 2 | Total Gross Incremental Annual Electric Savings_kWh | annual operating hours (HOURS) | 2422
754-10 | 2 | Total Gross Average Annual Demand Reduction_kW | Source Documentation |  |  | PY1 - PY5 Com Lighting Data 07.28.14 - Delta Watts_v2ComLightingSavings.xlsx
754-10 | 2 | Efficient Case Value | Source Documentation |  |  | PY1 - PY5 Com Lighting Data 07.28.14 - Delta Watts_v2ComLightingSavings.xlsx
754-15 | 1 | Total Gross Incremental Annual Electric Savings_kWh | annual operating hours (HOURS) | 4160 | Morgan Measure Libraries
754-15 | 1 | Efficient Case Value | Source Documentation |  |  | MorganMeasureLibraries_Master_Measure_Database_AmerenMO_DISTRIBUTED-2010-10-11.xlsx
754-15 | 1 | Total Gross Average Annual Demand Reduction_kW | Source Documentation |  |  | MorganMeasureLibraries_Master_Measure_Database_AmerenMO_DISTRIBUTED-2010-10-11.xlsx
754-15 | 1 | Measure Life | Source Documentation |  |  | MorganMeasureLibraries_Master_Measure_Database_AmerenMO_DISTRIBUTED-2010-10-11.xlsx
754-15 | 1 | Total Gross Incremental Annual Electric Savings_kWh | Wattsee = Power draw (expressed in Watts) of efficient (replacement) electrical equipment | 210
754-15 | 1 | Total Gross Incremental Annual Electric Savings_kWh | Interactive Factor (IF) | 1
754-15 | 1 | Total Gross Incremental Annual Electric Savings_kWh | Wattsbase = Power draw (expressed in Watts) of base (existing) interior electrical equipment | 267
754-15 | 1 | Incremental Cost per Unit | Source Documentation |  |  | MorganMeasureLibraries_Master_Measure_Database_AmerenMO_DISTRIBUTED-2010-10-11.xlsx
754-15 | 1 | Total Gross Incremental Annual Electric Savings_kWh | Savings Notes | If the appropriate field data required to complete this equation cannot be obtained, the deemed savings values in the table are to be used for each measure.
754-15 | 1 | Total Gross Incremental Annual Electric Savings_kWh | Source Documentation |  |  | MorganMeasureLibraries_Master_Measure_Database_AmerenMO_DISTRIBUTED-2010-10-11.xlsx
754-15 | 1 | Baseline Value | Source Documentation |  |  | MorganMeasureLibraries_Master_Measure_Database_AmerenMO_DISTRIBUTED-2010-10-11.xlsx
754-15 | 1 | Total Gross Incremental Annual Electric Savings_kWh | Savings Algorithm | delta kWh =((WATTSbase - WATTSee) * HOURS * IF) /1000 | Ohio TRM 2009
754-15 | 2 | Total Gross Average Annual Demand Reduction_kW | Source Documentation |  |  | PY1 - PY5 Com Lighting Data 07.28.14 - Delta Watts_v2ComLightingSavings.xlsx
754-15 | 2 | Total Gross Incremental Annual Electric Savings_kWh | Savings Algorithm | delta kWh =((WATTSbase - WATTSee) * HOURS * IF) /1000
754-15 | 2 | Measure Life | Source Documentation |  |  | MorganMeasureLibraries_Master_Measure_Database_AmerenMO_DISTRIBUTED-2010-10-11.xlsx
754-15 | 2 | Total Gross Incremental Annual Electric Savings_kWh | Wattsbase = Power draw (expressed in Watts) of base (existing) interior electrical equipment | 267
754-15 | 2 | Total Gross Incremental Annual Electric Savings_kWh | Wattsee = Power draw (expressed in Watts) of efficient (replacement) electrical equipment | 210
754-15 | 2 | Baseline Value | Source Documentation |  |  | PY1 - PY5 Com Lighting Data 07.28.14 - Delta Watts_v2ComLightingSavings.xlsx
754-15 | 2 | Total Gross Incremental Annual Electric Savings_kWh | Interactive Factor (IF) | 1 | assumed to be 1 for the first 3 year implementation program until further data can be gathered and consensus can be built.
754-15 | 2 | Total Gross Incremental Annual Electric Savings_kWh | annual operating hours (HOURS) | 4380
754-15 | 2 | Total Gross Incremental Annual Electric Savings_kWh | Source Documentation |  |  | PY1 - PY5 Com Lighting Data 07.28.14 - Delta Watts_v2ComLightingSavings.xlsx
754-15 | 2 | Total Gross Incremental Annual Electric Savings_kWh | Savings Notes | If the appropriate field data required to complete this equation cannot be obtained, the deemed savings values in the table are to be used for each measure.
754-15 | 2 | Efficient Case Value | Source Documentation |  |  | PY1 - PY5 Com Lighting Data 07.28.14 - Delta Watts_v2ComLightingSavings.xlsx
754-15 | 2 | Incremental Cost per Unit | Source Documentation |  |  | MorganMeasureLibraries_Master_Measure_Database_AmerenMO_DISTRIBUTED-2010-10-11.xlsx
754-19 | 1 | Baseline Value | Source Documentation |  |  | MorganMeasureLibraries_Master_Measure_Database_AmerenMO_DISTRIBUTED-2010-10-11.xlsx
754-19 | 1 | Total Gross Incremental Annual Electric Savings_kWh | Wattsee = Power draw (expressed in Watts) of efficient (replacement) electrical equipment | 210
754-19 | 1 | Total Gross Incremental Annual Electric Savings_kWh | Savings Algorithm | delta kWh =((WATTSbase - WATTSee) * HOURS * IF) /1000 | Ohio TRM 2009
754-19 | 1 | Total Gross Incremental Annual Electric Savings_kWh | annual operating hours (HOURS) | 4160 | Morgan Measure Libraries
754-19 | 1 | Total Gross Incremental Annual Electric Savings_kWh | Interactive Factor (IF) | 1
754-19 | 1 | Total Gross Incremental Annual Electric Savings_kWh | Source Documentation |  |  | MorganMeasureLibraries_Master_Measure_Database_AmerenMO_DISTRIBUTED-2010-10-11.xlsx
754-19 | 1 | Total Gross Incremental Annual Electric Savings_kWh | Wattsbase = Power draw (expressed in Watts) of base (existing) interior electrical equipment | 267
754-19 | 1 | Incremental Cost per Unit | Source Documentation |  |  | MorganMeasureLibraries_Master_Measure_Database_AmerenMO_DISTRIBUTED-2010-10-11.xlsx
754-19 | 1 | Measure Life | Source Documentation |  |  | MorganMeasureLibraries_Master_Measure_Database_AmerenMO_DISTRIBUTED-2010-10-11.xlsx
754-19 | 1 | Efficient Case Value | Source Documentation |  |  | MorganMeasureLibraries_Master_Measure_Database_AmerenMO_DISTRIBUTED-2010-10-11.xlsx
754-19 | 1 | Total Gross Average Annual Demand Reduction_kW | Source Documentation |  |  | MorganMeasureLibraries_Master_Measure_Database_AmerenMO_DISTRIBUTED-2010-10-11.xlsx
754-19 | 1 | Total Gross Incremental Annual Electric Savings_kWh | Savings Notes | If the appropriate field data required to complete this equation cannot be obtained, the deemed savings values in the table are to be used for each measure.
754-19 | 2 | Total Gross Incremental Annual Electric Savings_kWh | Savings Notes | If the appropriate field data required to complete this equation cannot be obtained, the deemed savings values in the table are to be used for each measure.
754-19 | 2 | Total Gross Incremental Annual Electric Savings_kWh | Savings Algorithm | delta kWh =((WATTSbase - WATTSee) * HOURS * IF) /1000
754-19 | 2 | Baseline Value | Source Documentation |  |  | PY1 - PY5 Com Lighting Data 07.28.14 - Delta Watts_v2ComLightingSavings.xlsx
754-19 | 2 | Total Gross Average Annual Demand Reduction_kW | Source Documentation |  |  | PY1 - PY5 Com Lighting Data 07.28.14 - Delta Watts_v2ComLightingSavings.xlsx
754-19 | 2 | Efficient Case Value | Source Documentation |  |  | PY1 - PY5 Com Lighting Data 07.28.14 - Delta Watts_v2ComLightingSavings.xlsx
754-19 | 2 | Total Gross Incremental Annual Electric Savings_kWh | Wattsbase = Power draw (expressed in Watts) of base (existing) interior electrical equipment | 267
754-19 | 2 | Measure Life | Source Documentation |  |  | MorganMeasureLibraries_Master_Measure_Database_AmerenMO_DISTRIBUTED-2010-10-11.xlsx
754-19 | 2 | Total Gross Incremental Annual Electric Savings_kWh | annual operating hours (HOURS) | 8760
754-19 | 2 | Total Gross Incremental Annual Electric Savings_kWh | Wattsee = Power draw (expressed in Watts) of efficient (replacement) electrical equipment | 210
754-19 | 2 | Total Gross Incremental Annual Electric Savings_kWh | Source Documentation |  |  | PY1 - PY5 Com Lighting Data 07.28.14 - Delta Watts_v2ComLightingSavings.xlsx
754-19 | 2 | Total Gross Incremental Annual Electric Savings_kWh | Interactive Factor (IF) | 1 | assumed to be 1 for the first 3 year implementation program until further data can be gathered and consensus can be built.
754-19 | 2 | Incremental Cost per Unit | Source Documentation |  |  | MorganMeasureLibraries_Master_Measure_Database_AmerenMO_DISTRIBUTED-2010-10-11.xlsx
754-4 | 1 | Total Gross Incremental Annual Electric Savings_kWh | Interactive Factor (IF) | 1
754-4 | 1 | Total Gross Incremental Annual Electric Savings_kWh | Wattsee = Power draw (expressed in Watts) of efficient (replacement) electrical equipment | 210
754-4 | 1 | Measure Life | Source Documentation |  |  | MorganMeasureLibraries_Master_Measure_Database_AmerenMO_DISTRIBUTED-2010-10-11.xlsx
754-4 | 1 | Total Gross Incremental Annual Electric Savings_kWh | Savings Notes | If the appropriate field data required to complete this equation cannot be obtained, the deemed savings values in the table are to be used for each measure.
754-4 | 1 | Total Gross Incremental Annual Electric Savings_kWh | Savings Algorithm | delta kWh =((WATTSbase - WATTSee) * HOURS * IF) /1000 | Ohio TRM 2009
754-4 | 1 | Total Gross Average Annual Demand Reduction_kW | Source Documentation |  |  | MorganMeasureLibraries_Master_Measure_Database_AmerenMO_DISTRIBUTED-2010-10-11.xlsx
754-4 | 1 | Total Gross Incremental Annual Electric Savings_kWh | Source Documentation |  |  | MorganMeasureLibraries_Master_Measure_Database_AmerenMO_DISTRIBUTED-2010-10-11.xlsx
754-4 | 1 | Total Gross Incremental Annual Electric Savings_kWh | Wattsbase = Power draw (expressed in Watts) of base (existing) interior electrical equipment | 267
754-4 | 1 | Incremental Cost per Unit | Source Documentation |  |  | MorganMeasureLibraries_Master_Measure_Database_AmerenMO_DISTRIBUTED-2010-10-11.xlsx
754-4 | 1 | Efficient Case Value | Source Documentation |  |  | MorganMeasureLibraries_Master_Measure_Database_AmerenMO_DISTRIBUTED-2010-10-11.xlsx
754-4 | 1 | Baseline Value | Source Documentation |  |  | MorganMeasureLibraries_Master_Measure_Database_AmerenMO_DISTRIBUTED-2010-10-11.xlsx
754-4 | 1 | Total Gross Incremental Annual Electric Savings_kWh | annual operating hours (HOURS) | 4160 | Morgan Measure Libraries
754-4 | 2 | Total Gross Incremental Annual Electric Savings_kWh | Interactive Factor (IF) | 1 | assumed to be 1 for the first 3 year implementation program until further data can be gathered and consensus can be built.
754-4 | 2 | Total Gross Average Annual Demand Reduction_kW | Source Documentation |  |  | PY1 - PY5 Com Lighting Data 07.28.14 - Delta Watts_v2ComLightingSavings.xlsx
754-4 | 2 | Total Gross Incremental Annual Electric Savings_kWh | Savings Algorithm | delta kWh =((WATTSbase - WATTSee) * HOURS * IF) /1000
754-4 | 2 | Total Gross Incremental Annual Electric Savings_kWh | Wattsbase = Power draw (expressed in Watts) of base (existing) interior electrical equipment | 267
754-4 | 2 | Total Gross Incremental Annual Electric Savings_kWh | Source Documentation |  |  | PY1 - PY5 Com Lighting Data 07.28.14 - Delta Watts_v2ComLightingSavings.xlsx
754-4 | 2 | Measure Life | Source Documentation |  |  | MorganMeasureLibraries_Master_Measure_Database_AmerenMO_DISTRIBUTED-2010-10-11.xlsx
754-4 | 2 | Total Gross Incremental Annual Electric Savings_kWh | Wattsee = Power draw (expressed in Watts) of efficient (replacement) electrical equipment | 210
754-4 | 2 | Total Gross Incremental Annual Electric Savings_kWh | Savings Notes | If the appropriate field data required to complete this equation cannot be obtained, the deemed savings values in the table are to be used for each measure.
754-4 | 2 | Incremental Cost per Unit | Source Documentation |  |  | MorganMeasureLibraries_Master_Measure_Database_AmerenMO_DISTRIBUTED-2010-10-11.xlsx
754-4 | 2 | Baseline Value | Source Documentation |  |  | PY1 - PY5 Com Lighting Data 07.28.14 - Delta Watts_v2ComLightingSavings.xlsx
754-4 | 2 | Efficient Case Value | Source Documentation |  |  | PY1 - PY5 Com Lighting Data 07.28.14 - Delta Watts_v2ComLightingSavings.xlsx
754-4 | 2 | Total Gross Incremental Annual Electric Savings_kWh | annual operating hours (HOURS) | 3540
754-5 | 1 | Efficient Case Value | Source Documentation |  |  | MorganMeasureLibraries_Master_Measure_Database_AmerenMO_DISTRIBUTED-2010-10-11.xlsx
754-5 | 1 | Baseline Value | Source Documentation |  |  | MorganMeasureLibraries_Master_Measure_Database_AmerenMO_DISTRIBUTED-2010-10-11.xlsx
754-5 | 1 | Total Gross Incremental Annual Electric Savings_kWh | Wattsbase = Power draw (expressed in Watts) of base (existing) interior electrical equipment | 267
754-5 | 1 | Total Gross Incremental Annual Electric Savings_kWh | Wattsee = Power draw (expressed in Watts) of efficient (replacement) electrical equipment | 210
754-5 | 1 | Measure Life | Source Documentation |  |  | MorganMeasureLibraries_Master_Measure_Database_AmerenMO_DISTRIBUTED-2010-10-11.xlsx
754-5 | 1 | Total Gross Incremental Annual Electric Savings_kWh | Savings Notes | If the appropriate field data required to complete this equation cannot be obtained, the deemed savings values in the table are to be used for each measure.
754-5 | 1 | Incremental Cost per Unit | Source Documentation |  |  | MorganMeasureLibraries_Master_Measure_Database_AmerenMO_DISTRIBUTED-2010-10-11.xlsx
754-5 | 1 | Total Gross Incremental Annual Electric Savings_kWh | annual operating hours (HOURS) | 4160 | Morgan Measure Libraries
754-5 | 1 | Total Gross Average Annual Demand Reduction_kW | Source Documentation |  |  | MorganMeasureLibraries_Master_Measure_Database_AmerenMO_DISTRIBUTED-2010-10-11.xlsx
754-5 | 1 | Total Gross Incremental Annual Electric Savings_kWh | Interactive Factor (IF) | 1
754-5 | 1 | Total Gross Incremental Annual Electric Savings_kWh | Savings Algorithm | delta kWh =((WATTSbase - WATTSee) * HOURS * IF) /1000 | Ohio TRM 2009
754-5 | 1 | Total Gross Incremental Annual Electric Savings_kWh | Source Documentation |  |  | MorganMeasureLibraries_Master_Measure_Database_AmerenMO_DISTRIBUTED-2010-10-11.xlsx
754-5 | 2 | Total Gross Incremental Annual Electric Savings_kWh | Interactive Factor (IF) | 1 | assumed to be 1 for the first 3 year implementation program until further data can be gathered and consensus can be built.
754-5 | 2 | Total Gross Incremental Annual Electric Savings_kWh | Wattsee = Power draw (expressed in Watts) of efficient (replacement) electrical equipment | 210
754-5 | 2 | Total Gross Incremental Annual Electric Savings_kWh | Savings Notes | If the appropriate field data required to complete this equation cannot be obtained, the deemed savings values in the table are to be used for each measure.
754-5 | 2 | Total Gross Incremental Annual Electric Savings_kWh | annual operating hours (HOURS) | 6504.163265
754-5 | 2 | Baseline Value | Source Documentation |  |  | PY1 - PY5 Com Lighting Data 07.28.14 - Delta Watts_v2ComLightingSavings.xlsx
754-5 | 2 | Total Gross Average Annual Demand Reduction_kW | Source Documentation |  |  | PY1 - PY5 Com Lighting Data 07.28.14 - Delta Watts_v2ComLightingSavings.xlsx
754-5 | 2 | Efficient Case Value | Source Documentation |  |  | PY1 - PY5 Com Lighting Data 07.28.14 - Delta Watts_v2ComLightingSavings.xlsx
754-5 | 2 | Incremental Cost per Unit | Source Documentation |  |  | MorganMeasureLibraries_Master_Measure_Database_AmerenMO_DISTRIBUTED-2010-10-11.xlsx
754-5 | 2 | Total Gross Incremental Annual Electric Savings_kWh | Source Documentation |  |  | PY1 - PY5 Com Lighting Data 07.28.14 - Delta Watts_v2ComLightingSavings.xlsx
754-5 | 2 | Total Gross Incremental Annual Electric Savings_kWh | Wattsbase = Power draw (expressed in Watts) of base (existing) interior electrical equipment | 267
754-5 | 2 | Measure Life | Source Documentation |  |  | MorganMeasureLibraries_Master_Measure_Database_AmerenMO_DISTRIBUTED-2010-10-11.xlsx
754-5 | 2 | Total Gross Incremental Annual Electric Savings_kWh | Savings Algorithm | delta kWh =((WATTSbase - WATTSee) * HOURS * IF) /1000
754-11 | 1 | Efficient Case Value | Source Documentation |  |  | MorganMeasureLibraries_Master_Measure_Database_AmerenMO_DISTRIBUTED-2010-10-11.xlsx
754-11 | 1 | Incremental Cost per Unit | Source Documentation |  |  | MorganMeasureLibraries_Master_Measure_Database_AmerenMO_DISTRIBUTED-2010-10-11.xlsx
754-11 | 1 | Baseline Value | Source Documentation |  |  | MorganMeasureLibraries_Master_Measure_Database_AmerenMO_DISTRIBUTED-2010-10-11.xlsx
754-11 | 1 | Total Gross Incremental Annual Electric Savings_kWh | Wattsee = Power draw (expressed in Watts) of efficient (replacement) electrical equipment | 210
754-11 | 1 | Total Gross Incremental Annual Electric Savings_kWh | Interactive Factor (IF) | 1
754-11 | 1 | Measure Life | Source Documentation |  |  | MorganMeasureLibraries_Master_Measure_Database_AmerenMO_DISTRIBUTED-2010-10-11.xlsx
754-11 | 1 | Total Gross Incremental Annual Electric Savings_kWh | Savings Algorithm | delta kWh =((WATTSbase - WATTSee) * HOURS * IF) /1000 | Ohio TRM 2009
754-11 | 1 | Total Gross Incremental Annual Electric Savings_kWh | Source Documentation |  |  | MorganMeasureLibraries_Master_Measure_Database_AmerenMO_DISTRIBUTED-2010-10-11.xlsx
754-11 | 1 | Total Gross Incremental Annual Electric Savings_kWh | annual operating hours (HOURS) | 4160 | Morgan Measure Libraries
754-11 | 1 | Total Gross Incremental Annual Electric Savings_kWh | Savings Notes | If the appropriate field data required to complete this equation cannot be obtained, the deemed savings values in the table are to be used for each measure.
754-11 | 1 | Total Gross Incremental Annual Electric Savings_kWh | Wattsbase = Power draw (expressed in Watts) of base (existing) interior electrical equipment | 267
754-11 | 1 | Total Gross Average Annual Demand Reduction_kW | Source Documentation |  |  | MorganMeasureLibraries_Master_Measure_Database_AmerenMO_DISTRIBUTED-2010-10-11.xlsx
754-11 | 2 | Efficient Case Value | Source Documentation |  |  | PY1 - PY5 Com Lighting Data 07.28.14 - Delta Watts_v2ComLightingSavings.xlsx
754-11 | 2 | Total Gross Incremental Annual Electric Savings_kWh | Wattsbase = Power draw (expressed in Watts) of base (existing) interior electrical equipment | 267
754-11 | 2 | Total Gross Incremental Annual Electric Savings_kWh | Savings Algorithm | delta kWh =((WATTSbase - WATTSee) * HOURS * IF) /1000
754-11 | 2 | Total Gross Incremental Annual Electric Savings_kWh | Savings Notes | If the appropriate field data required to complete this equation cannot be obtained, the deemed savings values in the table are to be used for each measure.
754-11 | 2 | Total Gross Incremental Annual Electric Savings_kWh | Wattsee = Power draw (expressed in Watts) of efficient (replacement) electrical equipment | 210
754-11 | 2 | Incremental Cost per Unit | Source Documentation |  |  | MorganMeasureLibraries_Master_Measure_Database_AmerenMO_DISTRIBUTED-2010-10-11.xlsx
754-11 | 2 | Measure Life | Source Documentation |  |  | MorganMeasureLibraries_Master_Measure_Database_AmerenMO_DISTRIBUTED-2010-10-11.xlsx
754-11 | 2 | Total Gross Average Annual Demand Reduction_kW | Source Documentation |  |  | PY1 - PY5 Com Lighting Data 07.28.14 - Delta Watts_v2ComLightingSavings.xlsx
754-11 | 2 | Baseline Value | Source Documentation |  |  | PY1 - PY5 Com Lighting Data 07.28.14 - Delta Watts_v2ComLightingSavings.xlsx
754-11 | 2 | Total Gross Incremental Annual Electric Savings_kWh | annual operating hours (HOURS) | 6147.983607
754-11 | 2 | Total Gross Incremental Annual Electric Savings_kWh | Interactive Factor (IF) | 1 | assumed to be 1 for the first 3 year implementation program until further data can be gathered and consensus can be built.
754-11 | 2 | Total Gross Incremental Annual Electric Savings_kWh | Source Documentation |  |  | PY1 - PY5 Com Lighting Data 07.28.14 - Delta Watts_v2ComLightingSavings.xlsx
754-12 | 1 | Total Gross Incremental Annual Electric Savings_kWh | Savings Algorithm | delta kWh =((WATTSbase - WATTSee) * HOURS * IF) /1000 | Ohio TRM 2009
754-12 | 1 | Total Gross Incremental Annual Electric Savings_kWh | Wattsbase = Power draw (expressed in Watts) of base (existing) interior electrical equipment | 267
754-12 | 1 | Baseline Value | Source Documentation |  |  | MorganMeasureLibraries_Master_Measure_Database_AmerenMO_DISTRIBUTED-2010-10-11.xlsx
754-12 | 1 | Total Gross Incremental Annual Electric Savings_kWh | Savings Notes | If the appropriate field data required to complete this equation cannot be obtained, the deemed savings values in the table are to be used for each measure.
754-12 | 1 | Total Gross Average Annual Demand Reduction_kW | Source Documentation |  |  | MorganMeasureLibraries_Master_Measure_Database_AmerenMO_DISTRIBUTED-2010-10-11.xlsx
754-12 | 1 | Measure Life | Source Documentation |  |  | MorganMeasureLibraries_Master_Measure_Database_AmerenMO_DISTRIBUTED-2010-10-11.xlsx
754-12 | 1 | Total Gross Incremental Annual Electric Savings_kWh | Wattsee = Power draw (expressed in Watts) of efficient (replacement) electrical equipment | 210
754-12 | 1 | Total Gross Incremental Annual Electric Savings_kWh | Interactive Factor (IF) | 1
754-12 | 1 | Efficient Case Value | Source Documentation |  |  | MorganMeasureLibraries_Master_Measure_Database_AmerenMO_DISTRIBUTED-2010-10-11.xlsx
754-12 | 1 | Total Gross Incremental Annual Electric Savings_kWh | annual operating hours (HOURS) | 4160 | Morgan Measure Libraries
754-12 | 1 | Total Gross Incremental Annual Electric Savings_kWh | Source Documentation |  |  | MorganMeasureLibraries_Master_Measure_Database_AmerenMO_DISTRIBUTED-2010-10-11.xlsx
754-12 | 1 | Incremental Cost per Unit | Source Documentation |  |  | MorganMeasureLibraries_Master_Measure_Database_AmerenMO_DISTRIBUTED-2010-10-11.xlsx
754-12 | 2 | Efficient Case Value | Source Documentation |  |  | PY1 - PY5 Com Lighting Data 07.28.14 - Delta Watts_v2ComLightingSavings.xlsx
754-12 | 2 | Total Gross Incremental Annual Electric Savings_kWh | Savings Notes | If the appropriate field data required to complete this equation cannot be obtained, the deemed savings values in the table are to be used for each measure.
754-12 | 2 | Total Gross Incremental Annual Electric Savings_kWh | Interactive Factor (IF) | 1 | assumed to be 1 for the first 3 year implementation program until further data can be gathered and consensus can be built.
754-12 | 2 | Total Gross Incremental Annual Electric Savings_kWh | Source Documentation |  |  | PY1 - PY5 Com Lighting Data 07.28.14 - Delta Watts_v2ComLightingSavings.xlsx
754-12 | 2 | Baseline Value | Source Documentation |  |  | PY1 - PY5 Com Lighting Data 07.28.14 - Delta Watts_v2ComLightingSavings.xlsx
754-12 | 2 | Total Gross Average Annual Demand Reduction_kW | Source Documentation |  |  | PY1 - PY5 Com Lighting Data 07.28.14 - Delta Watts_v2ComLightingSavings.xlsx
754-12 | 2 | Measure Life | Source Documentation |  |  | MorganMeasureLibraries_Master_Measure_Database_AmerenMO_DISTRIBUTED-2010-10-11.xlsx
754-12 | 2 | Total Gross Incremental Annual Electric Savings_kWh | annual operating hours (HOURS) | 4311
754-12 | 2 | Total Gross Incremental Annual Electric Savings_kWh | Wattsee = Power draw (expressed in Watts) of efficient (replacement) electrical equipment | 210
754-12 | 2 | Total Gross Incremental Annual Electric Savings_kWh | Wattsbase = Power draw (expressed in Watts) of base (existing) interior electrical equipment | 267
754-12 | 2 | Total Gross Incremental Annual Electric Savings_kWh | Savings Algorithm | delta kWh =((WATTSbase - WATTSee) * HOURS * IF) /1000
754-12 | 2 | Incremental Cost per Unit | Source Documentation |  |  | MorganMeasureLibraries_Master_Measure_Database_AmerenMO_DISTRIBUTED-2010-10-11.xlsx
754-6 | 1 | Total Gross Incremental Annual Electric Savings_kWh | Source Documentation |  |  | MorganMeasureLibraries_Master_Measure_Database_AmerenMO_DISTRIBUTED-2010-10-11.xlsx
754-6 | 1 | Total Gross Incremental Annual Electric Savings_kWh | Savings Algorithm | delta kWh =((WATTSbase - WATTSee) * HOURS * IF) /1000 | Ohio TRM 2009
754-6 | 1 | Total Gross Incremental Annual Electric Savings_kWh | Wattsee = Power draw (expressed in Watts) of efficient (replacement) electrical equipment | 210
754-6 | 1 | Incremental Cost per Unit | Source Documentation |  |  | MorganMeasureLibraries_Master_Measure_Database_AmerenMO_DISTRIBUTED-2010-10-11.xlsx
754-6 | 1 | Total Gross Incremental Annual Electric Savings_kWh | Wattsbase = Power draw (expressed in Watts) of base (existing) interior electrical equipment | 267
754-6 | 1 | Measure Life | Source Documentation |  |  | MorganMeasureLibraries_Master_Measure_Database_AmerenMO_DISTRIBUTED-2010-10-11.xlsx
754-6 | 1 | Baseline Value | Source Documentation |  |  | MorganMeasureLibraries_Master_Measure_Database_AmerenMO_DISTRIBUTED-2010-10-11.xlsx
754-6 | 1 | Total Gross Average Annual Demand Reduction_kW | Source Documentation |  |  | MorganMeasureLibraries_Master_Measure_Database_AmerenMO_DISTRIBUTED-2010-10-11.xlsx
754-6 | 1 | Total Gross Incremental Annual Electric Savings_kWh | annual operating hours (HOURS) | 4160 | Morgan Measure Libraries
754-6 | 1 | Efficient Case Value | Source Documentation |  |  | MorganMeasureLibraries_Master_Measure_Database_AmerenMO_DISTRIBUTED-2010-10-11.xlsx
754-6 | 1 | Total Gross Incremental Annual Electric Savings_kWh | Interactive Factor (IF) | 1
754-6 | 1 | Total Gross Incremental Annual Electric Savings_kWh | Savings Notes | If the appropriate field data required to complete this equation cannot be obtained, the deemed savings values in the table are to be used for each measure.
754-6 | 2 | Total Gross Incremental Annual Electric Savings_kWh | annual operating hours (HOURS) | 5254.833333
754-6 | 2 | Efficient Case Value | Source Documentation |  |  | PY1 - PY5 Com Lighting Data 07.28.14 - Delta Watts_v2ComLightingSavings.xlsx
754-6 | 2 | Total Gross Incremental Annual Electric Savings_kWh | Interactive Factor (IF) | 1 | assumed to be 1 for the first 3 year implementation program until further data can be gathered and consensus can be built.
754-6 | 2 | Total Gross Incremental Annual Electric Savings_kWh | Savings Notes | If the appropriate field data required to complete this equation cannot be obtained, the deemed savings values in the table are to be used for each measure.
754-6 | 2 | Total Gross Incremental Annual Electric Savings_kWh | Source Documentation |  |  | PY1 - PY5 Com Lighting Data 07.28.14 - Delta Watts_v2ComLightingSavings.xlsx
754-6 | 2 | Total Gross Incremental Annual Electric Savings_kWh | Savings Algorithm | delta kWh =((WATTSbase - WATTSee) * HOURS * IF) /1000
754-6 | 2 | Measure Life | Source Documentation |  |  | MorganMeasureLibraries_Master_Measure_Database_AmerenMO_DISTRIBUTED-2010-10-11.xlsx
754-6 | 2 | Incremental Cost per Unit | Source Documentation |  |  | MorganMeasureLibraries_Master_Measure_Database_AmerenMO_DISTRIBUTED-2010-10-11.xlsx
754-6 | 2 | Total Gross Average Annual Demand Reduction_kW | Source Documentation |  |  | PY1 - PY5 Com Lighting Data 07.28.14 - Delta Watts_v2ComLightingSavings.xlsx
754-6 | 2 | Total Gross Incremental Annual Electric Savings_kWh | Wattsee = Power draw (expressed in Watts) of efficient (replacement) electrical equipment | 210
754-6 | 2 | Total Gross Incremental Annual Electric Savings_kWh | Wattsbase = Power draw (expressed in Watts) of base (existing) interior electrical equipment | 267
754-6 | 2 | Baseline Value | Source Documentation |  |  | PY1 - PY5 Com Lighting Data 07.28.14 - Delta Watts_v2ComLightingSavings.xlsx
754-7 | 1 | Total Gross Incremental Annual Electric Savings_kWh | Wattsbase = Power draw (expressed in Watts) of base (existing) interior electrical equipment | 267
754-7 | 1 | Total Gross Incremental Annual Electric Savings_kWh | annual operating hours (HOURS) | 4160 | Morgan Measure Libraries
754-7 | 1 | Baseline Value | Source Documentation |  |  | MorganMeasureLibraries_Master_Measure_Database_AmerenMO_DISTRIBUTED-2010-10-11.xlsx
754-7 | 1 | Incremental Cost per Unit | Source Documentation |  |  | MorganMeasureLibraries_Master_Measure_Database_AmerenMO_DISTRIBUTED-2010-10-11.xlsx
754-7 | 1 | Total Gross Incremental Annual Electric Savings_kWh | Wattsee = Power draw (expressed in Watts) of efficient (replacement) electrical equipment | 210
754-7 | 1 | Total Gross Incremental Annual Electric Savings_kWh | Savings Algorithm | delta kWh =((WATTSbase - WATTSee) * HOURS * IF) /1000 | Ohio TRM 2009
754-7 | 1 | Total Gross Incremental Annual Electric Savings_kWh | Interactive Factor (IF) | 1
754-7 | 1 | Measure Life | Source Documentation |  |  | MorganMeasureLibraries_Master_Measure_Database_AmerenMO_DISTRIBUTED-2010-10-11.xlsx
754-7 | 1 | Total Gross Incremental Annual Electric Savings_kWh | Source Documentation |  |  | MorganMeasureLibraries_Master_Measure_Database_AmerenMO_DISTRIBUTED-2010-10-11.xlsx
754-7 | 1 | Total Gross Average Annual Demand Reduction_kW | Source Documentation |  |  | MorganMeasureLibraries_Master_Measure_Database_AmerenMO_DISTRIBUTED-2010-10-11.xlsx
754-7 | 1 | Total Gross Incremental Annual Electric Savings_kWh | Savings Notes | If the appropriate field data required to complete this equation cannot be obtained, the deemed savings values in the table are to be used for each measure.
754-7 | 1 | Efficient Case Value | Source Documentation |  |  | MorganMeasureLibraries_Master_Measure_Database_AmerenMO_DISTRIBUTED-2010-10-11.xlsx
754-7 | 2 | Total Gross Incremental Annual Electric Savings_kWh | Wattsbase = Power draw (expressed in Watts) of base (existing) interior electrical equipment | 267
754-7 | 2 | Measure Life | Source Documentation |  |  | MorganMeasureLibraries_Master_Measure_Database_AmerenMO_DISTRIBUTED-2010-10-11.xlsx
754-7 | 2 | Baseline Value | Source Documentation |  |  | PY1 - PY5 Com Lighting Data 07.28.14 - Delta Watts_v2ComLightingSavings.xlsx
754-7 | 2 | Total Gross Incremental Annual Electric Savings_kWh | annual operating hours (HOURS) | 7730.797101
754-7 | 2 | Total Gross Incremental Annual Electric Savings_kWh | Wattsee = Power draw (expressed in Watts) of efficient (replacement) electrical equipment | 210
754-7 | 2 | Total Gross Incremental Annual Electric Savings_kWh | Interactive Factor (IF) | 1 | assumed to be 1 for the first 3 year implementation program until further data can be gathered and consensus can be built.
754-7 | 2 | Efficient Case Value | Source Documentation |  |  | PY1 - PY5 Com Lighting Data 07.28.14 - Delta Watts_v2ComLightingSavings.xlsx
754-7 | 2 | Total Gross Incremental Annual Electric Savings_kWh | Savings Algorithm | delta kWh =((WATTSbase - WATTSee) * HOURS * IF) /1000
754-7 | 2 | Total Gross Incremental Annual Electric Savings_kWh | Savings Notes | If the appropriate field data required to complete this equation cannot be obtained, the deemed savings values in the table are to be used for each measure.
754-7 | 2 | Incremental Cost per Unit | Source Documentation |  |  | MorganMeasureLibraries_Master_Measure_Database_AmerenMO_DISTRIBUTED-2010-10-11.xlsx
754-7 | 2 | Total Gross Incremental Annual Electric Savings_kWh | Source Documentation |  |  | PY1 - PY5 Com Lighting Data 07.28.14 - Delta Watts_v2ComLightingSavings.xlsx
754-7 | 2 | Total Gross Average Annual Demand Reduction_kW | Source Documentation |  |  | PY1 - PY5 Com Lighting Data 07.28.14 - Delta Watts_v2ComLightingSavings.xlsx
754-13 | 1 | Efficient Case Value | Source Documentation |  |  | MorganMeasureLibraries_Master_Measure_Database_AmerenMO_DISTRIBUTED-2010-10-11.xlsx
754-13 | 1 | Total Gross Incremental Annual Electric Savings_kWh | Source Documentation |  |  | MorganMeasureLibraries_Master_Measure_Database_AmerenMO_DISTRIBUTED-2010-10-11.xlsx
754-13 | 1 | Incremental Cost per Unit | Source Documentation |  |  | MorganMeasureLibraries_Master_Measure_Database_AmerenMO_DISTRIBUTED-2010-10-11.xlsx
754-13 | 1 | Baseline Value | Source Documentation |  |  | MorganMeasureLibraries_Master_Measure_Database_AmerenMO_DISTRIBUTED-2010-10-11.xlsx
754-13 | 1 | Total Gross Incremental Annual Electric Savings_kWh | Interactive Factor (IF) | 1
754-13 | 1 | Total Gross Average Annual Demand Reduction_kW | Source Documentation |  |  | MorganMeasureLibraries_Master_Measure_Database_AmerenMO_DISTRIBUTED-2010-10-11.xlsx
754-13 | 1 | Measure Life | Source Documentation |  |  | MorganMeasureLibraries_Master_Measure_Database_AmerenMO_DISTRIBUTED-2010-10-11.xlsx
754-13 | 1 | Total Gross Incremental Annual Electric Savings_kWh | Savings Notes | If the appropriate field data required to complete this equation cannot be obtained, the deemed savings values in the table are to be used for each measure.
754-13 | 1 | Total Gross Incremental Annual Electric Savings_kWh | annual operating hours (HOURS) | 4160 | Morgan Measure Libraries
754-13 | 1 | Total Gross Incremental Annual Electric Savings_kWh | Savings Algorithm | delta kWh =((WATTSbase - WATTSee) * HOURS * IF) /1000 | Ohio TRM 2009
754-13 | 1 | Total Gross Incremental Annual Electric Savings_kWh | Wattsbase = Power draw (expressed in Watts) of base (existing) interior electrical equipment | 267
754-13 | 1 | Total Gross Incremental Annual Electric Savings_kWh | Wattsee = Power draw (expressed in Watts) of efficient (replacement) electrical equipment | 210
754-13 | 2 | Total Gross Incremental Annual Electric Savings_kWh | Source Documentation |  |  | PY1 - PY5 Com Lighting Data 07.28.14 - Delta Watts_v2ComLightingSavings.xlsx
754-13 | 2 | Total Gross Incremental Annual Electric Savings_kWh | Wattsee = Power draw (expressed in Watts) of efficient (replacement) electrical equipment | 210
754-13 | 2 | Baseline Value | Source Documentation |  |  | PY1 - PY5 Com Lighting Data 07.28.14 - Delta Watts_v2ComLightingSavings.xlsx
754-13 | 2 | Total Gross Incremental Annual Electric Savings_kWh | Wattsbase = Power draw (expressed in Watts) of base (existing) interior electrical equipment | 267
754-13 | 2 | Measure Life | Source Documentation |  |  | MorganMeasureLibraries_Master_Measure_Database_AmerenMO_DISTRIBUTED-2010-10-11.xlsx
754-13 | 2 | Total Gross Incremental Annual Electric Savings_kWh | annual operating hours (HOURS) | 777
754-13 | 2 | Total Gross Incremental Annual Electric Savings_kWh | Savings Notes | If the appropriate field data required to complete this equation cannot be obtained, the deemed savings values in the table are to be used for each measure.
754-13 | 2 | Total Gross Incremental Annual Electric Savings_kWh | Savings Algorithm | delta kWh =((WATTSbase - WATTSee) * HOURS * IF) /1000
754-13 | 2 | Incremental Cost per Unit | Source Documentation |  |  | MorganMeasureLibraries_Master_Measure_Database_AmerenMO_DISTRIBUTED-2010-10-11.xlsx
754-13 | 2 | Total Gross Average Annual Demand Reduction_kW | Source Documentation |  |  | PY1 - PY5 Com Lighting Data 07.28.14 - Delta Watts_v2ComLightingSavings.xlsx
754-13 | 2 | Efficient Case Value | Source Documentation |  |  | PY1 - PY5 Com Lighting Data 07.28.14 - Delta Watts_v2ComLightingSavings.xlsx
754-13 | 2 | Total Gross Incremental Annual Electric Savings_kWh | Interactive Factor (IF) | 1 | assumed to be 1 for the first 3 year implementation program until further data can be gathered and consensus can be built.
754-9 | 1 | Total Gross Incremental Annual Electric Savings_kWh | Wattsee = Power draw (expressed in Watts) of efficient (replacement) electrical equipment | 210
754-9 | 1 | Baseline Value | Source Documentation |  |  | MorganMeasureLibraries_Master_Measure_Database_AmerenMO_DISTRIBUTED-2010-10-11.xlsx
754-9 | 1 | Total Gross Average Annual Demand Reduction_kW | Source Documentation |  |  | MorganMeasureLibraries_Master_Measure_Database_AmerenMO_DISTRIBUTED-2010-10-11.xlsx
754-9 | 1 | Total Gross Incremental Annual Electric Savings_kWh | Savings Notes | If the appropriate field data required to complete this equation cannot be obtained, the deemed savings values in the table are to be used for each measure.
754-9 | 1 | Efficient Case Value | Source Documentation |  |  | MorganMeasureLibraries_Master_Measure_Database_AmerenMO_DISTRIBUTED-2010-10-11.xlsx
754-9 | 1 | Incremental Cost per Unit | Source Documentation |  |  | MorganMeasureLibraries_Master_Measure_Database_AmerenMO_DISTRIBUTED-2010-10-11.xlsx
754-9 | 1 | Measure Life | Source Documentation |  |  | MorganMeasureLibraries_Master_Measure_Database_AmerenMO_DISTRIBUTED-2010-10-11.xlsx
754-9 | 1 | Total Gross Incremental Annual Electric Savings_kWh | Source Documentation |  |  | MorganMeasureLibraries_Master_Measure_Database_AmerenMO_DISTRIBUTED-2010-10-11.xlsx
754-9 | 1 | Total Gross Incremental Annual Electric Savings_kWh | Savings Algorithm | delta kWh =((WATTSbase - WATTSee) * HOURS * IF) /1000 | Ohio TRM 2009
754-9 | 1 | Total Gross Incremental Annual Electric Savings_kWh | Wattsbase = Power draw (expressed in Watts) of base (existing) interior electrical equipment | 267
754-9 | 1 | Total Gross Incremental Annual Electric Savings_kWh | annual operating hours (HOURS) | 4160 | Morgan Measure Libraries
754-9 | 1 | Total Gross Incremental Annual Electric Savings_kWh | Interactive Factor (IF) | 1
754-9 | 2 | Total Gross Incremental Annual Electric Savings_kWh | Wattsbase = Power draw (expressed in Watts) of base (existing) interior electrical equipment | 267
754-9 | 2 | Total Gross Incremental Annual Electric Savings_kWh | annual operating hours (HOURS) | 5798.34375
754-9 | 2 | Total Gross Incremental Annual Electric Savings_kWh | Source Documentation |  |  | PY1 - PY5 Com Lighting Data 07.28.14 - Delta Watts_v2ComLightingSavings.xlsx
754-9 | 2 | Total Gross Incremental Annual Electric Savings_kWh | Interactive Factor (IF) | 1 | assumed to be 1 for the first 3 year implementation program until further data can be gathered and consensus can be built.
754-9 | 2 | Efficient Case Value | Source Documentation |  |  | PY1 - PY5 Com Lighting Data 07.28.14 - Delta Watts_v2ComLightingSavings.xlsx
754-9 | 2 | Total Gross Incremental Annual Electric Savings_kWh | Wattsee = Power draw (expressed in Watts) of efficient (replacement) electrical equipment | 210
754-9 | 2 | Baseline Value | Source Documentation |  |  | PY1 - PY5 Com Lighting Data 07.28.14 - Delta Watts_v2ComLightingSavings.xlsx
754-9 | 2 | Total Gross Incremental Annual Electric Savings_kWh | Savings Notes | If the appropriate field data required to complete this equation cannot be obtained, the deemed savings values in the table are to be used for each measure.
754-9 | 2 | Total Gross Incremental Annual Electric Savings_kWh | Savings Algorithm | delta kWh =((WATTSbase - WATTSee) * HOURS * IF) /1000
754-9 | 2 | Measure Life | Source Documentation |  |  | MorganMeasureLibraries_Master_Measure_Database_AmerenMO_DISTRIBUTED-2010-10-11.xlsx
754-9 | 2 | Total Gross Average Annual Demand Reduction_kW | Source Documentation |  |  | PY1 - PY5 Com Lighting Data 07.28.14 - Delta Watts_v2ComLightingSavings.xlsx
754-9 | 2 | Incremental Cost per Unit | Source Documentation |  |  | MorganMeasureLibraries_Master_Measure_Database_AmerenMO_DISTRIBUTED-2010-10-11.xlsx
754-14 | 1 | Total Gross Incremental Annual Electric Savings_kWh | annual operating hours (HOURS) | 4160 | Morgan Measure Libraries
754-14 | 1 | Efficient Case Value | Source Documentation |  |  | MorganMeasureLibraries_Master_Measure_Database_AmerenMO_DISTRIBUTED-2010-10-11.xlsx
754-14 | 1 | Total Gross Average Annual Demand Reduction_kW | Source Documentation |  |  | MorganMeasureLibraries_Master_Measure_Database_AmerenMO_DISTRIBUTED-2010-10-11.xlsx
754-14 | 1 | Total Gross Incremental Annual Electric Savings_kWh | Savings Algorithm | delta kWh =((WATTSbase - WATTSee) * HOURS * IF) /1000 | Ohio TRM 2009
754-14 | 1 | Total Gross Incremental Annual Electric Savings_kWh | Wattsee = Power draw (expressed in Watts) of efficient (replacement) electrical equipment | 210
754-14 | 1 | Total Gross Incremental Annual Electric Savings_kWh | Savings Notes | If the appropriate field data required to complete this equation cannot be obtained, the deemed savings values in the table are to be used for each measure.
754-14 | 1 | Total Gross Incremental Annual Electric Savings_kWh | Wattsbase = Power draw (expressed in Watts) of base (existing) interior electrical equipment | 267
754-14 | 1 | Measure Life | Source Documentation |  |  | MorganMeasureLibraries_Master_Measure_Database_AmerenMO_DISTRIBUTED-2010-10-11.xlsx
754-14 | 1 | Incremental Cost per Unit | Source Documentation |  |  | MorganMeasureLibraries_Master_Measure_Database_AmerenMO_DISTRIBUTED-2010-10-11.xlsx
754-14 | 1 | Baseline Value | Source Documentation |  |  | MorganMeasureLibraries_Master_Measure_Database_AmerenMO_DISTRIBUTED-2010-10-11.xlsx
754-14 | 1 | Total Gross Incremental Annual Electric Savings_kWh | Interactive Factor (IF) | 1
754-14 | 1 | Total Gross Incremental Annual Electric Savings_kWh | Source Documentation |  |  | MorganMeasureLibraries_Master_Measure_Database_AmerenMO_DISTRIBUTED-2010-10-11.xlsx
754-14 | 2 | Total Gross Incremental Annual Electric Savings_kWh | annual operating hours (HOURS) | 5542.356808
754-14 | 2 | Measure Life | Source Documentation |  |  | MorganMeasureLibraries_Master_Measure_Database_AmerenMO_DISTRIBUTED-2010-10-11.xlsx
754-14 | 2 | Total Gross Incremental Annual Electric Savings_kWh | Wattsbase = Power draw (expressed in Watts) of base (existing) interior electrical equipment | 267
754-14 | 2 | Total Gross Incremental Annual Electric Savings_kWh | Source Documentation |  |  | PY1 - PY5 Com Lighting Data 07.28.14 - Delta Watts_v2ComLightingSavings.xlsx
754-14 | 2 | Baseline Value | Source Documentation |  |  | PY1 - PY5 Com Lighting Data 07.28.14 - Delta Watts_v2ComLightingSavings.xlsx
754-14 | 2 | Total Gross Incremental Annual Electric Savings_kWh | Wattsee = Power draw (expressed in Watts) of efficient (replacement) electrical equipment | 210
754-14 | 2 | Total Gross Average Annual Demand Reduction_kW | Source Documentation |  |  | PY1 - PY5 Com Lighting Data 07.28.14 - Delta Watts_v2ComLightingSavings.xlsx
754-14 | 2 | Total Gross Incremental Annual Electric Savings_kWh | Interactive Factor (IF) | 1 | assumed to be 1 for the first 3 year implementation program until further data can be gathered and consensus can be built.
754-14 | 2 | Total Gross Incremental Annual Electric Savings_kWh | Savings Notes | If the appropriate field data required to complete this equation cannot be obtained, the deemed savings values in the table are to be used for each measure.
754-14 | 2 | Total Gross Incremental Annual Electric Savings_kWh | Savings Algorithm | delta kWh =((WATTSbase - WATTSee) * HOURS * IF) /1000
754-14 | 2 | Efficient Case Value | Source Documentation |  |  | PY1 - PY5 Com Lighting Data 07.28.14 - Delta Watts_v2ComLightingSavings.xlsx
754-14 | 2 | Incremental Cost per Unit | Source Documentation |  |  | MorganMeasureLibraries_Master_Measure_Database_AmerenMO_DISTRIBUTED-2010-10-11.xlsx
754-16 | 1 | Efficient Case Value | Source Documentation |  |  | MorganMeasureLibraries_Master_Measure_Database_AmerenMO_DISTRIBUTED-2010-10-11.xlsx
754-16 | 1 | Measure Life | Source Documentation |  |  | MorganMeasureLibraries_Master_Measure_Database_AmerenMO_DISTRIBUTED-2010-10-11.xlsx
754-16 | 1 | Total Gross Incremental Annual Electric Savings_kWh | Wattsbase = Power draw (expressed in Watts) of base (existing) interior electrical equipment | 267
754-16 | 1 | Total Gross Incremental Annual Electric Savings_kWh | Wattsee = Power draw (expressed in Watts) of efficient (replacement) electrical equipment | 210
754-16 | 1 | Total Gross Incremental Annual Electric Savings_kWh | Savings Algorithm | delta kWh =((WATTSbase - WATTSee) * HOURS * IF) /1000 | Ohio TRM 2009
754-16 | 1 | Total Gross Incremental Annual Electric Savings_kWh | annual operating hours (HOURS) | 4160 | Morgan Measure Libraries
754-16 | 1 | Baseline Value | Source Documentation |  |  | MorganMeasureLibraries_Master_Measure_Database_AmerenMO_DISTRIBUTED-2010-10-11.xlsx
754-16 | 1 | Incremental Cost per Unit | Source Documentation |  |  | MorganMeasureLibraries_Master_Measure_Database_AmerenMO_DISTRIBUTED-2010-10-11.xlsx
754-16 | 1 | Total Gross Incremental Annual Electric Savings_kWh | Savings Notes | If the appropriate field data required to complete this equation cannot be obtained, the deemed savings values in the table are to be used for each measure.
754-16 | 1 | Total Gross Incremental Annual Electric Savings_kWh | Source Documentation |  |  | MorganMeasureLibraries_Master_Measure_Database_AmerenMO_DISTRIBUTED-2010-10-11.xlsx
754-16 | 1 | Total Gross Incremental Annual Electric Savings_kWh | Interactive Factor (IF) | 1
754-16 | 1 | Total Gross Average Annual Demand Reduction_kW | Source Documentation |  |  | MorganMeasureLibraries_Master_Measure_Database_AmerenMO_DISTRIBUTED-2010-10-11.xlsx
754-16 | 2 | Incremental Cost per Unit | Source Documentation |  |  | MorganMeasureLibraries_Master_Measure_Database_AmerenMO_DISTRIBUTED-2010-10-11.xlsx
754-16 | 2 | Total Gross Incremental Annual Electric Savings_kWh | Wattsee = Power draw (expressed in Watts) of efficient (replacement) electrical equipment | 210
754-16 | 2 | Total Gross Incremental Annual Electric Savings_kWh | Interactive Factor (IF) | 1 | assumed to be 1 for the first 3 year implementation program until further data can be gathered and consensus can be built.
754-16 | 2 | Total Gross Incremental Annual Electric Savings_kWh | Source Documentation |  |  | PY1 - PY5 Com Lighting Data 07.28.14 - Delta Watts_v2ComLightingSavings.xlsx
754-16 | 2 | Baseline Value | Source Documentation |  |  | PY1 - PY5 Com Lighting Data 07.28.14 - Delta Watts_v2ComLightingSavings.xlsx
754-16 | 2 | Total Gross Incremental Annual Electric Savings_kWh | Savings Notes | If the appropriate field data required to complete this equation cannot be obtained, the deemed savings values in the table are to be used for each measure.
754-16 | 2 | Total Gross Incremental Annual Electric Savings_kWh | annual operating hours (HOURS) | 5950
754-16 | 2 | Total Gross Average Annual Demand Reduction_kW | Source Documentation |  |  | PY1 - PY5 Com Lighting Data 07.28.14 - Delta Watts_v2ComLightingSavings.xlsx
754-16 | 2 | Total Gross Incremental Annual Electric Savings_kWh | Savings Algorithm | delta kWh =((WATTSbase - WATTSee) * HOURS * IF) /1000
754-16 | 2 | Measure Life | Source Documentation |  |  | MorganMeasureLibraries_Master_Measure_Database_AmerenMO_DISTRIBUTED-2010-10-11.xlsx
754-16 | 2 | Efficient Case Value | Source Documentation |  |  | PY1 - PY5 Com Lighting Data 07.28.14 - Delta Watts_v2ComLightingSavings.xlsx
754-16 | 2 | Total Gross Incremental Annual Electric Savings_kWh | Wattsbase = Power draw (expressed in Watts) of base (existing) interior electrical equipment | 267
754-8 | 1 | Total Gross Average Annual Demand Reduction_kW | Source Documentation |  |  | MorganMeasureLibraries_Master_Measure_Database_AmerenMO_DISTRIBUTED-2010-10-11.xlsx
754-8 | 1 | Measure Life | Source Documentation |  |  | MorganMeasureLibraries_Master_Measure_Database_AmerenMO_DISTRIBUTED-2010-10-11.xlsx
754-8 | 1 | Total Gross Incremental Annual Electric Savings_kWh | Savings Notes | If the appropriate field data required to complete this equation cannot be obtained, the deemed savings values in the table are to be used for each measure.
754-8 | 1 | Total Gross Incremental Annual Electric Savings_kWh | Wattsee = Power draw (expressed in Watts) of efficient (replacement) electrical equipment | 210
754-8 | 1 | Total Gross Incremental Annual Electric Savings_kWh | Interactive Factor (IF) | 1
754-8 | 1 | Incremental Cost per Unit | Source Documentation |  |  | MorganMeasureLibraries_Master_Measure_Database_AmerenMO_DISTRIBUTED-2010-10-11.xlsx
754-8 | 1 | Total Gross Incremental Annual Electric Savings_kWh | Wattsbase = Power draw (expressed in Watts) of base (existing) interior electrical equipment | 267
754-8 | 1 | Total Gross Incremental Annual Electric Savings_kWh | annual operating hours (HOURS) | 4160 | Morgan Measure Libraries
754-8 | 1 | Baseline Value | Source Documentation |  |  | MorganMeasureLibraries_Master_Measure_Database_AmerenMO_DISTRIBUTED-2010-10-11.xlsx
754-8 | 1 | Total Gross Incremental Annual Electric Savings_kWh | Source Documentation |  |  | MorganMeasureLibraries_Master_Measure_Database_AmerenMO_DISTRIBUTED-2010-10-11.xlsx
754-8 | 1 | Total Gross Incremental Annual Electric Savings_kWh | Savings Algorithm | delta kWh =((WATTSbase - WATTSee) * HOURS * IF) /1000 | Ohio TRM 2009
754-8 | 1 | Efficient Case Value | Source Documentation |  |  | MorganMeasureLibraries_Master_Measure_Database_AmerenMO_DISTRIBUTED-2010-10-11.xlsx
754-8 | 2 | Measure Life | Source Documentation |  |  | MorganMeasureLibraries_Master_Measure_Database_AmerenMO_DISTRIBUTED-2010-10-11.xlsx
754-8 | 2 | Total Gross Incremental Annual Electric Savings_kWh | Source Documentation |  |  | PY1 - PY5 Com Lighting Data 07.28.14 - Delta Watts_v2ComLightingSavings.xlsx
754-8 | 2 | Total Gross Incremental Annual Electric Savings_kWh | Savings Notes | If the appropriate field data required to complete this equation cannot be obtained, the deemed savings values in the table are to be used for each measure.
754-8 | 2 | Total Gross Incremental Annual Electric Savings_kWh | annual operating hours (HOURS) | 4655.962406
754-8 | 2 | Total Gross Incremental Annual Electric Savings_kWh | Wattsee = Power draw (expressed in Watts) of efficient (replacement) electrical equipment | 210
754-8 | 2 | Total Gross Incremental Annual Electric Savings_kWh | Interactive Factor (IF) | 1 | assumed to be 1 for the first 3 year implementation program until further data can be gathered and consensus can be built.
754-8 | 2 | Total Gross Incremental Annual Electric Savings_kWh | Savings Algorithm | delta kWh =((WATTSbase - WATTSee) * HOURS * IF) /1000
754-8 | 2 | Incremental Cost per Unit | Source Documentation |  |  | MorganMeasureLibraries_Master_Measure_Database_AmerenMO_DISTRIBUTED-2010-10-11.xlsx
754-8 | 2 | Total Gross Average Annual Demand Reduction_kW | Source Documentation |  |  | PY1 - PY5 Com Lighting Data 07.28.14 - Delta Watts_v2ComLightingSavings.xlsx
754-8 | 2 | Efficient Case Value | Source Documentation |  |  | PY1 - PY5 Com Lighting Data 07.28.14 - Delta Watts_v2ComLightingSavings.xlsx
754-8 | 2 | Total Gross Incremental Annual Electric Savings_kWh | Wattsbase = Power draw (expressed in Watts) of base (existing) interior electrical equipment | 267
754-8 | 2 | Baseline Value | Source Documentation |  |  | PY1 - PY5 Com Lighting Data 07.28.14 - Delta Watts_v2ComLightingSavings.xlsx
754-18 | 1 | Total Gross Incremental Annual Electric Savings_kWh | Savings Algorithm | delta kWh =((WATTSbase - WATTSee) * HOURS * IF) /1000 | Ohio TRM 2009
754-18 | 1 | Baseline Value | Source Documentation |  |  | MorganMeasureLibraries_Master_Measure_Database_AmerenMO_DISTRIBUTED-2010-10-11.xlsx
754-18 | 1 | Efficient Case Value | Source Documentation |  |  | MorganMeasureLibraries_Master_Measure_Database_AmerenMO_DISTRIBUTED-2010-10-11.xlsx
754-18 | 1 | Total Gross Average Annual Demand Reduction_kW | Source Documentation |  |  | MorganMeasureLibraries_Master_Measure_Database_AmerenMO_DISTRIBUTED-2010-10-11.xlsx
754-18 | 1 | Measure Life | Source Documentation |  |  | MorganMeasureLibraries_Master_Measure_Database_AmerenMO_DISTRIBUTED-2010-10-11.xlsx
754-18 | 1 | Total Gross Incremental Annual Electric Savings_kWh | Savings Notes | If the appropriate field data required to complete this equation cannot be obtained, the deemed savings values in the table are to be used for each measure.
754-18 | 1 | Incremental Cost per Unit | Source Documentation |  |  | MorganMeasureLibraries_Master_Measure_Database_AmerenMO_DISTRIBUTED-2010-10-11.xlsx
754-18 | 1 | Total Gross Incremental Annual Electric Savings_kWh | annual operating hours (HOURS) | 4160 | Morgan Measure Libraries
754-18 | 1 | Total Gross Incremental Annual Electric Savings_kWh | Wattsbase = Power draw (expressed in Watts) of base (existing) interior electrical equipment | 267
754-18 | 1 | Total Gross Incremental Annual Electric Savings_kWh | Source Documentation |  |  | MorganMeasureLibraries_Master_Measure_Database_AmerenMO_DISTRIBUTED-2010-10-11.xlsx
754-18 | 1 | Total Gross Incremental Annual Electric Savings_kWh | Wattsee = Power draw (expressed in Watts) of efficient (replacement) electrical equipment | 210
754-18 | 1 | Total Gross Incremental Annual Electric Savings_kWh | Interactive Factor (IF) | 1
754-18 | 2 | Total Gross Incremental Annual Electric Savings_kWh | Source Documentation |  |  | PY1 - PY5 Com Lighting Data 07.28.14 - Delta Watts_v2ComLightingSavings.xlsx
754-18 | 2 | Total Gross Average Annual Demand Reduction_kW | Source Documentation |  |  | PY1 - PY5 Com Lighting Data 07.28.14 - Delta Watts_v2ComLightingSavings.xlsx
754-18 | 2 | Total Gross Incremental Annual Electric Savings_kWh | Savings Algorithm | delta kWh =((WATTSbase - WATTSee) * HOURS * IF) /1000
754-18 | 2 | Efficient Case Value | Source Documentation |  |  | PY1 - PY5 Com Lighting Data 07.28.14 - Delta Watts_v2ComLightingSavings.xlsx
754-18 | 2 | Total Gross Incremental Annual Electric Savings_kWh | annual operating hours (HOURS) | 1664
754-18 | 2 | Baseline Value | Source Documentation |  |  | PY1 - PY5 Com Lighting Data 07.28.14 - Delta Watts_v2ComLightingSavings.xlsx
754-18 | 2 | Total Gross Incremental Annual Electric Savings_kWh | Wattsbase = Power draw (expressed in Watts) of base (existing) interior electrical equipment | 267
754-18 | 2 | Incremental Cost per Unit | Source Documentation |  |  | MorganMeasureLibraries_Master_Measure_Database_AmerenMO_DISTRIBUTED-2010-10-11.xlsx
754-18 | 2 | Total Gross Incremental Annual Electric Savings_kWh | Interactive Factor (IF) | 1 | assumed to be 1 for the first 3 year implementation program until further data can be gathered and consensus can be built.
754-18 | 2 | Total Gross Incremental Annual Electric Savings_kWh | Savings Notes | If the appropriate field data required to complete this equation cannot be obtained, the deemed savings values in the table are to be used for each measure.
754-18 | 2 | Measure Life | Source Documentation |  |  | MorganMeasureLibraries_Master_Measure_Database_AmerenMO_DISTRIBUTED-2010-10-11.xlsx
754-18 | 2 | Total Gross Incremental Annual Electric Savings_kWh | Wattsee = Power draw (expressed in Watts) of efficient (replacement) electrical equipment | 210
754-3 | 1 | Total Gross Incremental Annual Electric Savings_kWh | Source Documentation |  |  | MorganMeasureLibraries_Master_Measure_Database_AmerenMO_DISTRIBUTED-2010-10-11.xlsx
754-3 | 1 | Total Gross Incremental Annual Electric Savings_kWh | Wattsee = Power draw (expressed in Watts) of efficient (replacement) electrical equipment | 210
754-3 | 1 | Total Gross Incremental Annual Electric Savings_kWh | Savings Notes | If the appropriate field data required to complete this equation cannot be obtained, the deemed savings values in the table are to be used for each measure.
754-3 | 1 | Efficient Case Value | Source Documentation |  |  | MorganMeasureLibraries_Master_Measure_Database_AmerenMO_DISTRIBUTED-2010-10-11.xlsx
754-3 | 1 | Incremental Cost per Unit | Source Documentation |  |  | MorganMeasureLibraries_Master_Measure_Database_AmerenMO_DISTRIBUTED-2010-10-11.xlsx
754-3 | 1 | Measure Life | Source Documentation |  |  | MorganMeasureLibraries_Master_Measure_Database_AmerenMO_DISTRIBUTED-2010-10-11.xlsx
754-3 | 1 | Total Gross Incremental Annual Electric Savings_kWh | Wattsbase = Power draw (expressed in Watts) of base (existing) interior electrical equipment | 267
754-3 | 1 | Total Gross Incremental Annual Electric Savings_kWh | annual operating hours (HOURS) | 4160 | Morgan Measure Libraries
754-3 | 1 | Total Gross Incremental Annual Electric Savings_kWh | Savings Algorithm | delta kWh =((WATTSbase - WATTSee) * HOURS * IF) /1000 | Ohio TRM 2009
754-3 | 1 | Total Gross Average Annual Demand Reduction_kW | Source Documentation |  |  | MorganMeasureLibraries_Master_Measure_Database_AmerenMO_DISTRIBUTED-2010-10-11.xlsx
754-3 | 1 | Baseline Value | Source Documentation |  |  | MorganMeasureLibraries_Master_Measure_Database_AmerenMO_DISTRIBUTED-2010-10-11.xlsx
754-3 | 1 | Total Gross Incremental Annual Electric Savings_kWh | Interactive Factor (IF) | 1
754-3 | 2 | Incremental Cost per Unit | Source Documentation |  |  | MorganMeasureLibraries_Master_Measure_Database_AmerenMO_DISTRIBUTED-2010-10-11.xlsx
754-3 | 2 | Total Gross Incremental Annual Electric Savings_kWh | Savings Algorithm | delta kWh =((WATTSbase - WATTSee) * HOURS * IF) /1000
754-3 | 2 | Measure Life | Source Documentation |  |  | MorganMeasureLibraries_Master_Measure_Database_AmerenMO_DISTRIBUTED-2010-10-11.xlsx
754-3 | 2 | Total Gross Incremental Annual Electric Savings_kWh | Interactive Factor (IF) | 1 | assumed to be 1 for the first 3 year implementation program until further data can be gathered and consensus can be built.
754-3 | 2 | Total Gross Incremental Annual Electric Savings_kWh | Wattsbase = Power draw (expressed in Watts) of base (existing) interior electrical equipment | 267
754-3 | 2 | Efficient Case Value | Source Documentation |  |  | PY1 - PY5 Com Lighting Data 07.28.14 - Delta Watts_v2ComLightingSavings.xlsx
754-3 | 2 | Total Gross Incremental Annual Electric Savings_kWh | Wattsee = Power draw (expressed in Watts) of efficient (replacement) electrical equipment | 210
754-3 | 2 | Total Gross Incremental Annual Electric Savings_kWh | annual operating hours (HOURS) | 5747.5
754-3 | 2 | Total Gross Incremental Annual Electric Savings_kWh | Source Documentation |  |  | PY1 - PY5 Com Lighting Data 07.28.14 - Delta Watts_v2ComLightingSavings.xlsx
754-3 | 2 | Total Gross Incremental Annual Electric Savings_kWh | Savings Notes | If the appropriate field data required to complete this equation cannot be obtained, the deemed savings values in the table are to be used for each measure.
754-3 | 2 | Baseline Value | Source Documentation |  |  | PY1 - PY5 Com Lighting Data 07.28.14 - Delta Watts_v2ComLightingSavings.xlsx
754-3 | 2 | Total Gross Average Annual Demand Reduction_kW | Source Documentation |  |  | PY1 - PY5 Com Lighting Data 07.28.14 - Delta Watts_v2ComLightingSavings.xlsx
754-2 | 1 | Total Gross Incremental Annual Electric Savings_kWh | annual operating hours (HOURS) | 4160 | Morgan Measure Libraries
754-2 | 1 | Total Gross Incremental Annual Electric Savings_kWh | Savings Notes | If the appropriate field data required to complete this equation cannot be obtained, the deemed savings values in the table are to be used for each measure.
754-2 | 1 | Total Gross Incremental Annual Electric Savings_kWh | Wattsbase = Power draw (expressed in Watts) of base (existing) interior electrical equipment | 267
754-2 | 1 | Total Gross Incremental Annual Electric Savings_kWh | Wattsee = Power draw (expressed in Watts) of efficient (replacement) electrical equipment | 210
754-2 | 1 | Total Gross Incremental Annual Electric Savings_kWh | Interactive Factor (IF) | 1
754-2 | 1 | Efficient Case Value | Source Documentation |  |  | MorganMeasureLibraries_Master_Measure_Database_AmerenMO_DISTRIBUTED-2010-10-11.xlsx
754-2 | 1 | Total Gross Incremental Annual Electric Savings_kWh | Source Documentation |  |  | MorganMeasureLibraries_Master_Measure_Database_AmerenMO_DISTRIBUTED-2010-10-11.xlsx
754-2 | 1 | Incremental Cost per Unit | Source Documentation |  |  | MorganMeasureLibraries_Master_Measure_Database_AmerenMO_DISTRIBUTED-2010-10-11.xlsx
754-2 | 1 | Total Gross Incremental Annual Electric Savings_kWh | Savings Algorithm | delta kWh =((WATTSbase - WATTSee) * HOURS * IF) /1000 | Ohio TRM 2009
754-2 | 1 | Total Gross Average Annual Demand Reduction_kW | Source Documentation |  |  | MorganMeasureLibraries_Master_Measure_Database_AmerenMO_DISTRIBUTED-2010-10-11.xlsx
754-2 | 1 | Measure Life | Source Documentation |  |  | MorganMeasureLibraries_Master_Measure_Database_AmerenMO_DISTRIBUTED-2010-10-11.xlsx
754-2 | 1 | Baseline Value | Source Documentation |  |  | MorganMeasureLibraries_Master_Measure_Database_AmerenMO_DISTRIBUTED-2010-10-11.xlsx
754-2 | 2 | Measure Life | Source Documentation |  |  | MorganMeasureLibraries_Master_Measure_Database_AmerenMO_DISTRIBUTED-2010-10-11.xlsx
754-2 | 2 | Total Gross Average Annual Demand Reduction_kW | Source Documentation |  |  | PY1 - PY5 Com Lighting Data 07.28.14 - Delta Watts_v2ComLightingSavings.xlsx
754-2 | 2 | Total Gross Incremental Annual Electric Savings_kWh | annual operating hours (HOURS) | 5054.034091
754-2 | 2 | Total Gross Incremental Annual Electric Savings_kWh | Source Documentation |  |  | PY1 - PY5 Com Lighting Data 07.28.14 - Delta Watts_v2ComLightingSavings.xlsx
754-2 | 2 | Total Gross Incremental Annual Electric Savings_kWh | Wattsee = Power draw (expressed in Watts) of efficient (replacement) electrical equipment | 210
754-2 | 2 | Incremental Cost per Unit | Source Documentation |  |  | MorganMeasureLibraries_Master_Measure_Database_AmerenMO_DISTRIBUTED-2010-10-11.xlsx
754-2 | 2 | Total Gross Incremental Annual Electric Savings_kWh | Interactive Factor (IF) | 1 | assumed to be 1 for the first 3 year implementation program until further data can be gathered and consensus can be built.
754-2 | 2 | Total Gross Incremental Annual Electric Savings_kWh | Wattsbase = Power draw (expressed in Watts) of base (existing) interior electrical equipment | 267
754-2 | 2 | Total Gross Incremental Annual Electric Savings_kWh | Savings Algorithm | delta kWh =((WATTSbase - WATTSee) * HOURS * IF) /1000
754-2 | 2 | Baseline Value | Source Documentation |  |  | PY1 - PY5 Com Lighting Data 07.28.14 - Delta Watts_v2ComLightingSavings.xlsx
754-2 | 2 | Efficient Case Value | Source Documentation |  |  | PY1 - PY5 Com Lighting Data 07.28.14 - Delta Watts_v2ComLightingSavings.xlsx
754-2 | 2 | Total Gross Incremental Annual Electric Savings_kWh | Savings Notes | If the appropriate field data required to complete this equation cannot be obtained, the deemed savings values in the table are to be used for each measure.
754-20 | 1 | Incremental Cost per Unit | Source Documentation |  |  | MorganMeasureLibraries_Master_Measure_Database_AmerenMO_DISTRIBUTED-2010-10-11.xlsx
754-20 | 1 | Total Gross Incremental Annual Electric Savings_kWh | Wattsee = Power draw (expressed in Watts) of efficient (replacement) electrical equipment | 210
754-20 | 1 | Baseline Value | Source Documentation |  |  | MorganMeasureLibraries_Master_Measure_Database_AmerenMO_DISTRIBUTED-2010-10-11.xlsx
754-20 | 1 | Measure Life | Source Documentation |  |  | MorganMeasureLibraries_Master_Measure_Database_AmerenMO_DISTRIBUTED-2010-10-11.xlsx
754-20 | 1 | Total Gross Incremental Annual Electric Savings_kWh | Wattsbase = Power draw (expressed in Watts) of base (existing) interior electrical equipment | 267
754-20 | 1 | Total Gross Incremental Annual Electric Savings_kWh | Savings Algorithm | delta kWh =((WATTSbase - WATTSee) * HOURS * IF) /1000 | Ohio TRM 2009
754-20 | 1 | Efficient Case Value | Source Documentation |  |  | MorganMeasureLibraries_Master_Measure_Database_AmerenMO_DISTRIBUTED-2010-10-11.xlsx
754-20 | 1 | Total Gross Average Annual Demand Reduction_kW | Source Documentation |  |  | MorganMeasureLibraries_Master_Measure_Database_AmerenMO_DISTRIBUTED-2010-10-11.xlsx
754-20 | 1 | Total Gross Incremental Annual Electric Savings_kWh | annual operating hours (HOURS) | 4160 | Morgan Measure Libraries
754-20 | 1 | Total Gross Incremental Annual Electric Savings_kWh | Interactive Factor (IF) | 1
754-20 | 1 | Total Gross Incremental Annual Electric Savings_kWh | Savings Notes | If the appropriate field data required to complete this equation cannot be obtained, the deemed savings values in the table are to be used for each measure.
754-20 | 1 | Total Gross Incremental Annual Electric Savings_kWh | Source Documentation |  |  | MorganMeasureLibraries_Master_Measure_Database_AmerenMO_DISTRIBUTED-2010-10-11.xlsx
754-20 | 2 | Total Gross Incremental Annual Electric Savings_kWh | Source Documentation |  |  | PY1 - PY5 Com Lighting Data 07.28.14 - Delta Watts_v2ComLightingSavings.xlsx
754-20 | 2 | Efficient Case Value | Source Documentation |  |  | PY1 - PY5 Com Lighting Data 07.28.14 - Delta Watts_v2ComLightingSavings.xlsx
754-20 | 2 | Total Gross Incremental Annual Electric Savings_kWh | Savings Notes | If the appropriate field data required to complete this equation cannot be obtained, the deemed savings values in the table are to be used for each measure.
754-20 | 2 | Total Gross Incremental Annual Electric Savings_kWh | annual operating hours (HOURS) | 5046.964539
754-20 | 2 | Total Gross Incremental Annual Electric Savings_kWh | Interactive Factor (IF) | 1 | assumed to be 1 for the first 3 year implementation program until further data can be gathered and consensus can be built.
754-20 | 2 | Total Gross Average Annual Demand Reduction_kW | Source Documentation |  |  | PY1 - PY5 Com Lighting Data 07.28.14 - Delta Watts_v2ComLightingSavings.xlsx
754-20 | 2 | Total Gross Incremental Annual Electric Savings_kWh | Savings Algorithm | delta kWh =((WATTSbase – WATTSee) * HOURS * IF) /1000
754-20 | 2 | Incremental Cost per Unit | Source Documentation |  |  | MorganMeasureLibraries_Master_Measure_Database_AmerenMO_DISTRIBUTED-2010-10-11.xlsx
754-20 | 2 | Baseline Value | Source Documentation |  |  | PY1 - PY5 Com Lighting Data 07.28.14 - Delta Watts_v2ComLightingSavings.xlsx
754-20 | 2 | Total Gross Incremental Annual Electric Savings_kWh | Wattsbase = Power draw (expressed in Watts) of base (existing) interior electrical equipment | 267
754-20 | 2 | Total Gross Incremental Annual Electric Savings_kWh | Wattsee = Power draw (expressed in Watts) of efficient (replacement) electrical equipment | 210
754-20 | 2 | Measure Life | Source Documentation |  |  | MorganMeasureLibraries_Master_Measure_Database_AmerenMO_DISTRIBUTED-2010-10-11.xlsx
755-1 | 1 | Total Gross Incremental Annual Electric Savings_kWh | Savings Algorithm | delta kWh =((WATTSbase - WATTSee) * HOURS * IF) /1000 | Ohio TRM 2009
755-1 | 1 | Total Gross Incremental Annual Electric Savings_kWh | annual operating hours (HOURS) | 4160 | Morgan Measure Libraries
755-1 | 1 | Baseline Value | Source Documentation |  |  | MorganMeasureLibraries_Master_Measure_Database_AmerenMO_DISTRIBUTED-2010-10-11.xlsx
755-1 | 1 | Measure Life | Source Documentation |  |  | MorganMeasureLibraries_Master_Measure_Database_AmerenMO_DISTRIBUTED-2010-10-11.xlsx
755-1 | 1 | Total Gross Incremental Annual Electric Savings_kWh | Interactive Factor (IF) | 1
755-1 | 1 | Efficient Case Value | Source Documentation |  |  | MorganMeasureLibraries_Master_Measure_Database_AmerenMO_DISTRIBUTED-2010-10-11.xlsx
755-1 | 1 | Total Gross Incremental Annual Electric Savings_kWh | Wattsee = Power draw (expressed in Watts) of efficient (replacement) electrical equipment | 370
755-1 | 1 | Total Gross Incremental Annual Electric Savings_kWh | Source Documentation |  |  | MorganMeasureLibraries_Master_Measure_Database_AmerenMO_DISTRIBUTED-2010-10-11.xlsx
755-1 | 1 | Total Gross Incremental Annual Electric Savings_kWh | Savings Notes | If the appropriate field data required to complete this equation cannot be obtained, the deemed savings values in the table are to be used for each measure.
755-1 | 1 | Total Gross Incremental Annual Electric Savings_kWh | Wattsbase = Power draw (expressed in Watts) of base (existing) interior electrical equipment | 455
755-1 | 1 | Total Gross Average Annual Demand Reduction_kW | Source Documentation |  |  | MorganMeasureLibraries_Master_Measure_Database_AmerenMO_DISTRIBUTED-2010-10-11.xlsx
755-1 | 2 | Measure Life | Source Documentation |  |  | MorganMeasureLibraries_Master_Measure_Database_AmerenMO_DISTRIBUTED-2010-10-11.xlsx
755-1 | 2 | Total Gross Incremental Annual Electric Savings_kWh | Wattsee = Power draw (expressed in Watts) of efficient (replacement) electrical equipment | 370
755-1 | 2 | Total Gross Incremental Annual Electric Savings_kWh | Savings Algorithm | delta kWh =((WATTSbase - WATTSee) * HOURS * IF) /1000
755-1 | 2 | Total Gross Incremental Annual Electric Savings_kWh | Wattsbase = Power draw (expressed in Watts) of base (existing) interior electrical equipment | 455
755-1 | 2 | Total Gross Incremental Annual Electric Savings_kWh | annual operating hours (HOURS) | 6151.423913
755-1 | 2 | Total Gross Incremental Annual Electric Savings_kWh | Interactive Factor (IF) | 1 | assumed to be 1 for the first 3 year implementation program until further data can be gathered and consensus can be built.
755-1 | 2 | Baseline Value | Source Documentation |  |  | PY1 - PY5 Com Lighting Data 07.28.14 - Delta Watts_v2ComLightingSavings.xlsx
755-1 | 2 | Total Gross Average Annual Demand Reduction_kW | Source Documentation |  |  | PY1 - PY5 Com Lighting Data 07.28.14 - Delta Watts_v2ComLightingSavings.xlsx
755-1 | 2 | Efficient Case Value | Source Documentation |  |  | PY1 - PY5 Com Lighting Data 07.28.14 - Delta Watts_v2ComLightingSavings.xlsx
755-1 | 2 | Total Gross Incremental Annual Electric Savings_kWh | Source Documentation |  |  | PY1 - PY5 Com Lighting Data 07.28.14 - Delta Watts_v2ComLightingSavings.xlsx
755-1 | 2 | Total Gross Incremental Annual Electric Savings_kWh | Savings Notes | If the appropriate field data required to complete this equation cannot be obtained, the deemed savings values in the table are to be used for each measure.
755-10 | 1 | Total Gross Average Annual Demand Reduction_kW | Source Documentation |  |  | MorganMeasureLibraries_Master_Measure_Database_AmerenMO_DISTRIBUTED-2010-10-11.xlsx
755-10 | 1 | Total Gross Incremental Annual Electric Savings_kWh | Wattsbase = Power draw (expressed in Watts) of base (existing) interior electrical equipment | 455
755-10 | 1 | Efficient Case Value | Source Documentation |  |  | MorganMeasureLibraries_Master_Measure_Database_AmerenMO_DISTRIBUTED-2010-10-11.xlsx
755-10 | 1 | Measure Life | Source Documentation |  |  | MorganMeasureLibraries_Master_Measure_Database_AmerenMO_DISTRIBUTED-2010-10-11.xlsx
755-10 | 1 | Total Gross Incremental Annual Electric Savings_kWh | annual operating hours (HOURS) | 4160 | Morgan Measure Libraries
755-10 | 1 | Total Gross Incremental Annual Electric Savings_kWh | Source Documentation |  |  | MorganMeasureLibraries_Master_Measure_Database_AmerenMO_DISTRIBUTED-2010-10-11.xlsx
755-10 | 1 | Total Gross Incremental Annual Electric Savings_kWh | Wattsee = Power draw (expressed in Watts) of efficient (replacement) electrical equipment | 370
755-10 | 1 | Total Gross Incremental Annual Electric Savings_kWh | Interactive Factor (IF) | 1
755-10 | 1 | Total Gross Incremental Annual Electric Savings_kWh | Savings Notes | If the appropriate field data required to complete this equation cannot be obtained, the deemed savings values in the table are to be used for each measure.
755-10 | 1 | Total Gross Incremental Annual Electric Savings_kWh | Savings Algorithm | delta kWh =((WATTSbase - WATTSee) * HOURS * IF) /1000 | Ohio TRM 2009
755-10 | 1 | Baseline Value | Source Documentation |  |  | MorganMeasureLibraries_Master_Measure_Database_AmerenMO_DISTRIBUTED-2010-10-11.xlsx
755-10 | 2 | Total Gross Incremental Annual Electric Savings_kWh | Source Documentation |  |  | PY1 - PY5 Com Lighting Data 07.28.14 - Delta Watts_v2ComLightingSavings.xlsx
755-10 | 2 | Total Gross Incremental Annual Electric Savings_kWh | Savings Notes | If the appropriate field data required to complete this equation cannot be obtained, the deemed savings values in the table are to be used for each measure.
755-10 | 2 | Efficient Case Value | Source Documentation |  |  | PY1 - PY5 Com Lighting Data 07.28.14 - Delta Watts_v2ComLightingSavings.xlsx
755-10 | 2 | Total Gross Incremental Annual Electric Savings_kWh | Wattsee = Power draw (expressed in Watts) of efficient (replacement) electrical equipment | 370
755-10 | 2 | Measure Life | Source Documentation |  |  | MorganMeasureLibraries_Master_Measure_Database_AmerenMO_DISTRIBUTED-2010-10-11.xlsx
755-10 | 2 | Total Gross Incremental Annual Electric Savings_kWh | Interactive Factor (IF) | 1 | assumed to be 1 for the first 3 year implementation program until further data can be gathered and consensus can be built.
755-10 | 2 | Total Gross Incremental Annual Electric Savings_kWh | Wattsbase = Power draw (expressed in Watts) of base (existing) interior electrical equipment | 455
755-10 | 2 | Total Gross Incremental Annual Electric Savings_kWh | annual operating hours (HOURS) | 2422
755-10 | 2 | Total Gross Incremental Annual Electric Savings_kWh | Savings Algorithm | delta kWh =((WATTSbase – WATTSee) * HOURS * IF) /1000
755-10 | 2 | Total Gross Average Annual Demand Reduction_kW | Source Documentation |  |  | PY1 - PY5 Com Lighting Data 07.28.14 - Delta Watts_v2ComLightingSavings.xlsx
755-10 | 2 | Baseline Value | Source Documentation |  |  | PY1 - PY5 Com Lighting Data 07.28.14 - Delta Watts_v2ComLightingSavings.xlsx
755-15 | 1 | Total Gross Incremental Annual Electric Savings_kWh | Savings Algorithm | delta kWh =((WATTSbase - WATTSee) * HOURS * IF) /1000 | Ohio TRM 2009
755-15 | 1 | Total Gross Incremental Annual Electric Savings_kWh | Savings Notes | If the appropriate field data required to complete this equation cannot be obtained, the deemed savings values in the table are to be used for each measure.
755-15 | 1 | Total Gross Incremental Annual Electric Savings_kWh | Wattsbase = Power draw (expressed in Watts) of base (existing) interior electrical equipment | 455
755-15 | 1 | Total Gross Incremental Annual Electric Savings_kWh | annual operating hours (HOURS) | 4160 | Morgan Measure Libraries
755-15 | 1 | Baseline Value | Source Documentation |  |  | MorganMeasureLibraries_Master_Measure_Database_AmerenMO_DISTRIBUTED-2010-10-11.xlsx
755-15 | 1 | Total Gross Incremental Annual Electric Savings_kWh | Source Documentation |  |  | MorganMeasureLibraries_Master_Measure_Database_AmerenMO_DISTRIBUTED-2010-10-11.xlsx
755-15 | 1 | Total Gross Incremental Annual Electric Savings_kWh | Wattsee = Power draw (expressed in Watts) of efficient (replacement) electrical equipment | 370
755-15 | 1 | Measure Life | Source Documentation |  |  | MorganMeasureLibraries_Master_Measure_Database_AmerenMO_DISTRIBUTED-2010-10-11.xlsx
755-15 | 1 | Total Gross Average Annual Demand Reduction_kW | Source Documentation |  |  | MorganMeasureLibraries_Master_Measure_Database_AmerenMO_DISTRIBUTED-2010-10-11.xlsx
755-15 | 1 | Total Gross Incremental Annual Electric Savings_kWh | Interactive Factor (IF) | 1
755-15 | 1 | Efficient Case Value | Source Documentation |  |  | MorganMeasureLibraries_Master_Measure_Database_AmerenMO_DISTRIBUTED-2010-10-11.xlsx
755-15 | 2 | Efficient Case Value | Source Documentation |  |  | PY1 - PY5 Com Lighting Data 07.28.14 - Delta Watts_v2ComLightingSavings.xlsx
755-15 | 2 | Total Gross Incremental Annual Electric Savings_kWh | Savings Algorithm | delta kWh =((WATTSbase - WATTSee) * HOURS * IF) /1000
755-15 | 2 | Measure Life | Source Documentation |  |  | MorganMeasureLibraries_Master_Measure_Database_AmerenMO_DISTRIBUTED-2010-10-11.xlsx
755-15 | 2 | Total Gross Incremental Annual Electric Savings_kWh | Wattsee = Power draw (expressed in Watts) of efficient (replacement) electrical equipment | 370
755-15 | 2 | Total Gross Incremental Annual Electric Savings_kWh | Source Documentation |  |  | PY1 - PY5 Com Lighting Data 07.28.14 - Delta Watts_v2ComLightingSavings.xlsx
755-15 | 2 | Total Gross Incremental Annual Electric Savings_kWh | Savings Notes | If the appropriate field data required to complete this equation cannot be obtained, the deemed savings values in the table are to be used for each measure.
755-15 | 2 | Total Gross Incremental Annual Electric Savings_kWh | annual operating hours (HOURS) | 4380
755-15 | 2 | Baseline Value | Source Documentation |  |  | PY1 - PY5 Com Lighting Data 07.28.14 - Delta Watts_v2ComLightingSavings.xlsx
755-15 | 2 | Total Gross Incremental Annual Electric Savings_kWh | Wattsbase = Power draw (expressed in Watts) of base (existing) interior electrical equipment | 455
755-15 | 2 | Total Gross Average Annual Demand Reduction_kW | Source Documentation |  |  | PY1 - PY5 Com Lighting Data 07.28.14 - Delta Watts_v2ComLightingSavings.xlsx
755-15 | 2 | Total Gross Incremental Annual Electric Savings_kWh | Interactive Factor (IF) | 1 | assumed to be 1 for the first 3 year implementation program until further data can be gathered and consensus can be built.
755-19 | 1 | Total Gross Incremental Annual Electric Savings_kWh | Wattsbase = Power draw (expressed in Watts) of base (existing) interior electrical equipment | 455
755-19 | 1 | Baseline Value | Source Documentation |  |  | MorganMeasureLibraries_Master_Measure_Database_AmerenMO_DISTRIBUTED-2010-10-11.xlsx
755-19 | 1 | Total Gross Incremental Annual Electric Savings_kWh | Savings Notes | If the appropriate field data required to complete this equation cannot be obtained, the deemed savings values in the table are to be used for each measure.
755-19 | 1 | Total Gross Incremental Annual Electric Savings_kWh | Savings Algorithm | delta kWh =((WATTSbase - WATTSee) * HOURS * IF) /1000 | Ohio TRM 2009
755-19 | 1 | Measure Life | Source Documentation |  |  | MorganMeasureLibraries_Master_Measure_Database_AmerenMO_DISTRIBUTED-2010-10-11.xlsx
755-19 | 1 | Total Gross Incremental Annual Electric Savings_kWh | Source Documentation |  |  | MorganMeasureLibraries_Master_Measure_Database_AmerenMO_DISTRIBUTED-2010-10-11.xlsx
755-19 | 1 | Efficient Case Value | Source Documentation |  |  | MorganMeasureLibraries_Master_Measure_Database_AmerenMO_DISTRIBUTED-2010-10-11.xlsx
755-19 | 1 | Total Gross Incremental Annual Electric Savings_kWh | Wattsee = Power draw (expressed in Watts) of efficient (replacement) electrical equipment | 370
755-19 | 1 | Total Gross Incremental Annual Electric Savings_kWh | annual operating hours (HOURS) | 4160 | Morgan Measure Libraries
755-19 | 1 | Total Gross Average Annual Demand Reduction_kW | Source Documentation |  |  | MorganMeasureLibraries_Master_Measure_Database_AmerenMO_DISTRIBUTED-2010-10-11.xlsx
755-19 | 1 | Total Gross Incremental Annual Electric Savings_kWh | Interactive Factor (IF) | 1
755-19 | 2 | Efficient Case Value | Source Documentation |  |  | PY1 - PY5 Com Lighting Data 07.28.14 - Delta Watts_v2ComLightingSavings.xlsx
755-19 | 2 | Total Gross Incremental Annual Electric Savings_kWh | Wattsbase = Power draw (expressed in Watts) of base (existing) interior electrical equipment | 455
755-19 | 2 | Total Gross Incremental Annual Electric Savings_kWh | annual operating hours (HOURS) | 8760
755-19 | 2 | Total Gross Incremental Annual Electric Savings_kWh | Wattsee = Power draw (expressed in Watts) of efficient (replacement) electrical equipment | 370
755-19 | 2 | Baseline Value | Source Documentation |  |  | PY1 - PY5 Com Lighting Data 07.28.14 - Delta Watts_v2ComLightingSavings.xlsx
755-19 | 2 | Total Gross Incremental Annual Electric Savings_kWh | Interactive Factor (IF) | 1 | assumed to be 1 for the first 3 year implementation program until further data can be gathered and consensus can be built.
755-19 | 2 | Total Gross Average Annual Demand Reduction_kW | Source Documentation |  |  | PY1 - PY5 Com Lighting Data 07.28.14 - Delta Watts_v2ComLightingSavings.xlsx
755-19 | 2 | Total Gross Incremental Annual Electric Savings_kWh | Source Documentation |  |  | PY1 - PY5 Com Lighting Data 07.28.14 - Delta Watts_v2ComLightingSavings.xlsx
755-19 | 2 | Total Gross Incremental Annual Electric Savings_kWh | Savings Notes | If the appropriate field data required to complete this equation cannot be obtained, the deemed savings values in the table are to be used for each measure.
755-19 | 2 | Measure Life | Source Documentation |  |  | MorganMeasureLibraries_Master_Measure_Database_AmerenMO_DISTRIBUTED-2010-10-11.xlsx
755-19 | 2 | Total Gross Incremental Annual Electric Savings_kWh | Savings Algorithm | delta kWh =((WATTSbase - WATTSee) * HOURS * IF) /1000
755-4 | 1 | Total Gross Incremental Annual Electric Savings_kWh | Savings Notes | If the appropriate field data required to complete this equation cannot be obtained, the deemed savings values in the table are to be used for each measure.
755-4 | 1 | Baseline Value | Source Documentation |  |  | MorganMeasureLibraries_Master_Measure_Database_AmerenMO_DISTRIBUTED-2010-10-11.xlsx
755-4 | 1 | Total Gross Incremental Annual Electric Savings_kWh | Wattsee = Power draw (expressed in Watts) of efficient (replacement) electrical equipment | 370
755-4 | 1 | Total Gross Incremental Annual Electric Savings_kWh | annual operating hours (HOURS) | 4160 | Morgan Measure Libraries
755-4 | 1 | Total Gross Incremental Annual Electric Savings_kWh | Savings Algorithm | delta kWh =((WATTSbase - WATTSee) * HOURS * IF) /1000 | Ohio TRM 2009
755-4 | 1 | Total Gross Incremental Annual Electric Savings_kWh | Interactive Factor (IF) | 1
755-4 | 1 | Total Gross Incremental Annual Electric Savings_kWh | Wattsbase = Power draw (expressed in Watts) of base (existing) interior electrical equipment | 455
755-4 | 1 | Efficient Case Value | Source Documentation |  |  | MorganMeasureLibraries_Master_Measure_Database_AmerenMO_DISTRIBUTED-2010-10-11.xlsx
755-4 | 1 | Total Gross Average Annual Demand Reduction_kW | Source Documentation |  |  | MorganMeasureLibraries_Master_Measure_Database_AmerenMO_DISTRIBUTED-2010-10-11.xlsx
755-4 | 1 | Measure Life | Source Documentation |  |  | MorganMeasureLibraries_Master_Measure_Database_AmerenMO_DISTRIBUTED-2010-10-11.xlsx
755-4 | 1 | Total Gross Incremental Annual Electric Savings_kWh | Source Documentation |  |  | MorganMeasureLibraries_Master_Measure_Database_AmerenMO_DISTRIBUTED-2010-10-11.xlsx
755-4 | 2 | Total Gross Average Annual Demand Reduction_kW | Source Documentation |  |  | PY1 - PY5 Com Lighting Data 07.28.14 - Delta Watts_v2ComLightingSavings.xlsx
755-4 | 2 | Total Gross Incremental Annual Electric Savings_kWh | annual operating hours (HOURS) | 3540
755-4 | 2 | Total Gross Incremental Annual Electric Savings_kWh | Savings Algorithm | delta kWh =((WATTSbase - WATTSee) * HOURS * IF) /1000
755-4 | 2 | Total Gross Incremental Annual Electric Savings_kWh | Source Documentation |  |  | PY1 - PY5 Com Lighting Data 07.28.14 - Delta Watts_v2ComLightingSavings.xlsx
755-4 | 2 | Total Gross Incremental Annual Electric Savings_kWh | Savings Notes | If the appropriate field data required to complete this equation cannot be obtained, the deemed savings values in the table are to be used for each measure.
755-4 | 2 | Efficient Case Value | Source Documentation |  |  | PY1 - PY5 Com Lighting Data 07.28.14 - Delta Watts_v2ComLightingSavings.xlsx
755-4 | 2 | Measure Life | Source Documentation |  |  | MorganMeasureLibraries_Master_Measure_Database_AmerenMO_DISTRIBUTED-2010-10-11.xlsx
755-4 | 2 | Baseline Value | Source Documentation |  |  | PY1 - PY5 Com Lighting Data 07.28.14 - Delta Watts_v2ComLightingSavings.xlsx
755-4 | 2 | Total Gross Incremental Annual Electric Savings_kWh | Wattsbase = Power draw (expressed in Watts) of base (existing) interior electrical equipment | 455
755-4 | 2 | Total Gross Incremental Annual Electric Savings_kWh | Wattsee = Power draw (expressed in Watts) of efficient (replacement) electrical equipment | 370
755-4 | 2 | Total Gross Incremental Annual Electric Savings_kWh | Interactive Factor (IF) | 1 | assumed to be 1 for the first 3 year implementation program until further data can be gathered and consensus can be built.
755-5 | 1 | Total Gross Incremental Annual Electric Savings_kWh | Wattsee = Power draw (expressed in Watts) of efficient (replacement) electrical equipment | 370
755-5 | 1 | Total Gross Incremental Annual Electric Savings_kWh | Wattsbase = Power draw (expressed in Watts) of base (existing) interior electrical equipment | 455
755-5 | 1 | Total Gross Incremental Annual Electric Savings_kWh | annual operating hours (HOURS) | 4160 | Morgan Measure Libraries
755-5 | 1 | Efficient Case Value | Source Documentation |  |  | MorganMeasureLibraries_Master_Measure_Database_AmerenMO_DISTRIBUTED-2010-10-11.xlsx
755-5 | 1 | Total Gross Incremental Annual Electric Savings_kWh | Source Documentation |  |  | MorganMeasureLibraries_Master_Measure_Database_AmerenMO_DISTRIBUTED-2010-10-11.xlsx
755-5 | 1 | Baseline Value | Source Documentation |  |  | MorganMeasureLibraries_Master_Measure_Database_AmerenMO_DISTRIBUTED-2010-10-11.xlsx
755-5 | 1 | Total Gross Incremental Annual Electric Savings_kWh | Savings Algorithm | delta kWh =((WATTSbase - WATTSee) * HOURS * IF) /1000 | Ohio TRM 2009
755-5 | 1 | Measure Life | Source Documentation |  |  | MorganMeasureLibraries_Master_Measure_Database_AmerenMO_DISTRIBUTED-2010-10-11.xlsx
755-5 | 1 | Total Gross Incremental Annual Electric Savings_kWh | Interactive Factor (IF) | 1
755-5 | 1 | Total Gross Incremental Annual Electric Savings_kWh | Savings Notes | If the appropriate field data required to complete this equation cannot be obtained, the deemed savings values in the table are to be used for each measure.
755-5 | 1 | Total Gross Average Annual Demand Reduction_kW | Source Documentation |  |  | MorganMeasureLibraries_Master_Measure_Database_AmerenMO_DISTRIBUTED-2010-10-11.xlsx
755-5 | 2 | Total Gross Incremental Annual Electric Savings_kWh | annual operating hours (HOURS) | 6504.163265
755-5 | 2 | Total Gross Incremental Annual Electric Savings_kWh | Wattsbase = Power draw (expressed in Watts) of base (existing) interior electrical equipment | 455
755-5 | 2 | Efficient Case Value | Source Documentation |  |  | PY1 - PY5 Com Lighting Data 07.28.14 - Delta Watts_v2ComLightingSavings.xlsx
755-5 | 2 | Total Gross Incremental Annual Electric Savings_kWh | Source Documentation |  |  | PY1 - PY5 Com Lighting Data 07.28.14 - Delta Watts_v2ComLightingSavings.xlsx
755-5 | 2 | Total Gross Incremental Annual Electric Savings_kWh | Interactive Factor (IF) | 1 | assumed to be 1 for the first 3 year implementation program until further data can be gathered and consensus can be built.
755-5 | 2 | Total Gross Incremental Annual Electric Savings_kWh | Wattsee = Power draw (expressed in Watts) of efficient (replacement) electrical equipment | 370
755-5 | 2 | Total Gross Average Annual Demand Reduction_kW | Source Documentation |  |  | PY1 - PY5 Com Lighting Data 07.28.14 - Delta Watts_v2ComLightingSavings.xlsx
755-5 | 2 | Total Gross Incremental Annual Electric Savings_kWh | Savings Notes | If the appropriate field data required to complete this equation cannot be obtained, the deemed savings values in the table are to be used for each measure.
755-5 | 2 | Measure Life | Source Documentation |  |  | MorganMeasureLibraries_Master_Measure_Database_AmerenMO_DISTRIBUTED-2010-10-11.xlsx
755-5 | 2 | Baseline Value | Source Documentation |  |  | PY1 - PY5 Com Lighting Data 07.28.14 - Delta Watts_v2ComLightingSavings.xlsx
755-5 | 2 | Total Gross Incremental Annual Electric Savings_kWh | Savings Algorithm | delta kWh =((WATTSbase - WATTSee) * HOURS * IF) /1000
755-11 | 1 | Total Gross Incremental Annual Electric Savings_kWh | Source Documentation |  |  | MorganMeasureLibraries_Master_Measure_Database_AmerenMO_DISTRIBUTED-2010-10-11.xlsx
755-11 | 1 | Total Gross Incremental Annual Electric Savings_kWh | Savings Notes | If the appropriate field data required to complete this equation cannot be obtained, the deemed savings values in the table are to be used for each measure.
755-11 | 1 | Total Gross Incremental Annual Electric Savings_kWh | Wattsee = Power draw (expressed in Watts) of efficient (replacement) electrical equipment | 370
755-11 | 1 | Total Gross Incremental Annual Electric Savings_kWh | Wattsbase = Power draw (expressed in Watts) of base (existing) interior electrical equipment | 455
755-11 | 1 | Total Gross Incremental Annual Electric Savings_kWh | annual operating hours (HOURS) | 4160 | Morgan Measure Libraries
755-11 | 1 | Total Gross Incremental Annual Electric Savings_kWh | Savings Algorithm | delta kWh =((WATTSbase - WATTSee) * HOURS * IF) /1000 | Ohio TRM 2009
755-11 | 1 | Measure Life | Source Documentation |  |  | MorganMeasureLibraries_Master_Measure_Database_AmerenMO_DISTRIBUTED-2010-10-11.xlsx
755-11 | 1 | Total Gross Average Annual Demand Reduction_kW | Source Documentation |  |  | MorganMeasureLibraries_Master_Measure_Database_AmerenMO_DISTRIBUTED-2010-10-11.xlsx
755-11 | 1 | Baseline Value | Source Documentation |  |  | MorganMeasureLibraries_Master_Measure_Database_AmerenMO_DISTRIBUTED-2010-10-11.xlsx
755-11 | 1 | Efficient Case Value | Source Documentation |  |  | MorganMeasureLibraries_Master_Measure_Database_AmerenMO_DISTRIBUTED-2010-10-11.xlsx
755-11 | 1 | Total Gross Incremental Annual Electric Savings_kWh | Interactive Factor (IF) | 1
755-11 | 2 | Total Gross Incremental Annual Electric Savings_kWh | Wattsbase = Power draw (expressed in Watts) of base (existing) interior electrical equipment | 455
755-11 | 2 | Total Gross Incremental Annual Electric Savings_kWh | annual operating hours (HOURS) | 6147.983607
755-11 | 2 | Baseline Value | Source Documentation |  |  | PY1 - PY5 Com Lighting Data 07.28.14 - Delta Watts_v2ComLightingSavings.xlsx
755-11 | 2 | Total Gross Average Annual Demand Reduction_kW | Source Documentation |  |  | PY1 - PY5 Com Lighting Data 07.28.14 - Delta Watts_v2ComLightingSavings.xlsx
755-11 | 2 | Total Gross Incremental Annual Electric Savings_kWh | Interactive Factor (IF) | 1 | assumed to be 1 for the first 3 year implementation program until further data can be gathered and consensus can be built.
755-11 | 2 | Total Gross Incremental Annual Electric Savings_kWh | Wattsee = Power draw (expressed in Watts) of efficient (replacement) electrical equipment | 370
755-11 | 2 | Measure Life | Source Documentation |  |  | MorganMeasureLibraries_Master_Measure_Database_AmerenMO_DISTRIBUTED-2010-10-11.xlsx
755-11 | 2 | Efficient Case Value | Source Documentation |  |  | PY1 - PY5 Com Lighting Data 07.28.14 - Delta Watts_v2ComLightingSavings.xlsx
755-11 | 2 | Total Gross Incremental Annual Electric Savings_kWh | Source Documentation |  |  | PY1 - PY5 Com Lighting Data 07.28.14 - Delta Watts_v2ComLightingSavings.xlsx
755-11 | 2 | Total Gross Incremental Annual Electric Savings_kWh | Savings Algorithm | delta kWh =((WATTSbase - WATTSee) * HOURS * IF) /1000
755-11 | 2 | Total Gross Incremental Annual Electric Savings_kWh | Savings Notes | If the appropriate field data required to complete this equation cannot be obtained, the deemed savings values in the table are to be used for each measure.
755-12 | 1 | Total Gross Incremental Annual Electric Savings_kWh | Savings Notes | If the appropriate field data required to complete this equation cannot be obtained, the deemed savings values in the table are to be used for each measure.
755-12 | 1 | Total Gross Incremental Annual Electric Savings_kWh | annual operating hours (HOURS) | 4160 | Morgan Measure Libraries
755-12 | 1 | Baseline Value | Source Documentation |  |  | MorganMeasureLibraries_Master_Measure_Database_AmerenMO_DISTRIBUTED-2010-10-11.xlsx
755-12 | 1 | Total Gross Incremental Annual Electric Savings_kWh | Wattsee = Power draw (expressed in Watts) of efficient (replacement) electrical equipment | 370
755-12 | 1 | Efficient Case Value | Source Documentation |  |  | MorganMeasureLibraries_Master_Measure_Database_AmerenMO_DISTRIBUTED-2010-10-11.xlsx
755-12 | 1 | Measure Life | Source Documentation |  |  | MorganMeasureLibraries_Master_Measure_Database_AmerenMO_DISTRIBUTED-2010-10-11.xlsx
755-12 | 1 | Total Gross Incremental Annual Electric Savings_kWh | Wattsbase = Power draw (expressed in Watts) of base (existing) interior electrical equipment | 455
755-12 | 1 | Total Gross Average Annual Demand Reduction_kW | Source Documentation |  |  | MorganMeasureLibraries_Master_Measure_Database_AmerenMO_DISTRIBUTED-2010-10-11.xlsx
755-12 | 1 | Total Gross Incremental Annual Electric Savings_kWh | Savings Algorithm | delta kWh =((WATTSbase - WATTSee) * HOURS * IF) /1000 | Ohio TRM 2009
755-12 | 1 | Total Gross Incremental Annual Electric Savings_kWh | Interactive Factor (IF) | 1
755-12 | 1 | Total Gross Incremental Annual Electric Savings_kWh | Source Documentation |  |  | MorganMeasureLibraries_Master_Measure_Database_AmerenMO_DISTRIBUTED-2010-10-11.xlsx
755-12 | 2 | Total Gross Incremental Annual Electric Savings_kWh | Wattsbase = Power draw (expressed in Watts) of base (existing) interior electrical equipment | 455
755-12 | 2 | Total Gross Incremental Annual Electric Savings_kWh | Interactive Factor (IF) | 1 | assumed to be 1 for the first 3 year implementation program until further data can be gathered and consensus can be built.
755-12 | 2 | Total Gross Incremental Annual Electric Savings_kWh | Source Documentation |  |  | PY1 - PY5 Com Lighting Data 07.28.14 - Delta Watts_v2ComLightingSavings.xlsx
755-12 | 2 | Baseline Value | Source Documentation |  |  | PY1 - PY5 Com Lighting Data 07.28.14 - Delta Watts_v2ComLightingSavings.xlsx
755-12 | 2 | Efficient Case Value | Source Documentation |  |  | PY1 - PY5 Com Lighting Data 07.28.14 - Delta Watts_v2ComLightingSavings.xlsx
755-12 | 2 | Total Gross Average Annual Demand Reduction_kW | Source Documentation |  |  | PY1 - PY5 Com Lighting Data 07.28.14 - Delta Watts_v2ComLightingSavings.xlsx
755-12 | 2 | Total Gross Incremental Annual Electric Savings_kWh | Savings Notes | If the appropriate field data required to complete this equation cannot be obtained, the deemed savings values in the table are to be used for each measure.
755-12 | 2 | Measure Life | Source Documentation |  |  | MorganMeasureLibraries_Master_Measure_Database_AmerenMO_DISTRIBUTED-2010-10-11.xlsx
755-12 | 2 | Total Gross Incremental Annual Electric Savings_kWh | Savings Algorithm | delta kWh =((WATTSbase - WATTSee) * HOURS * IF) /1000
755-12 | 2 | Total Gross Incremental Annual Electric Savings_kWh | Wattsee = Power draw (expressed in Watts) of efficient (replacement) electrical equipment | 370
755-12 | 2 | Total Gross Incremental Annual Electric Savings_kWh | annual operating hours (HOURS) | 4311
755-6 | 1 | Total Gross Average Annual Demand Reduction_kW | Source Documentation |  |  | MorganMeasureLibraries_Master_Measure_Database_AmerenMO_DISTRIBUTED-2010-10-11.xlsx
755-6 | 1 | Total Gross Incremental Annual Electric Savings_kWh | Wattsbase = Power draw (expressed in Watts) of base (existing) interior electrical equipment | 455
755-6 | 1 | Total Gross Incremental Annual Electric Savings_kWh | Savings Notes | If the appropriate field data required to complete this equation cannot be obtained, the deemed savings values in the table are to be used for each measure.
755-6 | 1 | Total Gross Incremental Annual Electric Savings_kWh | annual operating hours (HOURS) | 4160 | Morgan Measure Libraries
755-6 | 1 | Measure Life | Source Documentation |  |  | MorganMeasureLibraries_Master_Measure_Database_AmerenMO_DISTRIBUTED-2010-10-11.xlsx
755-6 | 1 | Total Gross Incremental Annual Electric Savings_kWh | Wattsee = Power draw (expressed in Watts) of efficient (replacement) electrical equipment | 370
755-6 | 1 | Efficient Case Value | Source Documentation |  |  | MorganMeasureLibraries_Master_Measure_Database_AmerenMO_DISTRIBUTED-2010-10-11.xlsx
755-6 | 1 | Baseline Value | Source Documentation |  |  | MorganMeasureLibraries_Master_Measure_Database_AmerenMO_DISTRIBUTED-2010-10-11.xlsx
755-6 | 1 | Total Gross Incremental Annual Electric Savings_kWh | Source Documentation |  |  | MorganMeasureLibraries_Master_Measure_Database_AmerenMO_DISTRIBUTED-2010-10-11.xlsx
755-6 | 1 | Total Gross Incremental Annual Electric Savings_kWh | Savings Algorithm | delta kWh =((WATTSbase - WATTSee) * HOURS * IF) /1000 | Ohio TRM 2009
755-6 | 1 | Total Gross Incremental Annual Electric Savings_kWh | Interactive Factor (IF) | 1
755-6 | 2 | Total Gross Incremental Annual Electric Savings_kWh | Wattsbase = Power draw (expressed in Watts) of base (existing) interior electrical equipment | 455
755-6 | 2 | Measure Life | Source Documentation |  |  | MorganMeasureLibraries_Master_Measure_Database_AmerenMO_DISTRIBUTED-2010-10-11.xlsx
755-6 | 2 | Baseline Value | Source Documentation |  |  | PY1 - PY5 Com Lighting Data 07.28.14 - Delta Watts_v2ComLightingSavings.xlsx
755-6 | 2 | Total Gross Incremental Annual Electric Savings_kWh | Savings Notes | If the appropriate field data required to complete this equation cannot be obtained, the deemed savings values in the table are to be used for each measure.
755-6 | 2 | Total Gross Incremental Annual Electric Savings_kWh | annual operating hours (HOURS) | 5254.833333
755-6 | 2 | Total Gross Incremental Annual Electric Savings_kWh | Wattsee = Power draw (expressed in Watts) of efficient (replacement) electrical equipment | 370
755-6 | 2 | Efficient Case Value | Source Documentation |  |  | PY1 - PY5 Com Lighting Data 07.28.14 - Delta Watts_v2ComLightingSavings.xlsx
755-6 | 2 | Total Gross Incremental Annual Electric Savings_kWh | Savings Algorithm | delta kWh =((WATTSbase - WATTSee) * HOURS * IF) /1000
755-6 | 2 | Total Gross Incremental Annual Electric Savings_kWh | Source Documentation |  |  | PY1 - PY5 Com Lighting Data 07.28.14 - Delta Watts_v2ComLightingSavings.xlsx
755-6 | 2 | Total Gross Average Annual Demand Reduction_kW | Source Documentation |  |  | PY1 - PY5 Com Lighting Data 07.28.14 - Delta Watts_v2ComLightingSavings.xlsx
755-6 | 2 | Total Gross Incremental Annual Electric Savings_kWh | Interactive Factor (IF) | 1 | assumed to be 1 for the first 3 year implementation program until further data can be gathered and consensus can be built.
755-7 | 1 | Total Gross Incremental Annual Electric Savings_kWh | Savings Notes | If the appropriate field data required to complete this equation cannot be obtained, the deemed savings values in the table are to be used for each measure.
755-7 | 1 | Total Gross Incremental Annual Electric Savings_kWh | Wattsbase = Power draw (expressed in Watts) of base (existing) interior electrical equipment | 455
755-7 | 1 | Total Gross Average Annual Demand Reduction_kW | Source Documentation |  |  | MorganMeasureLibraries_Master_Measure_Database_AmerenMO_DISTRIBUTED-2010-10-11.xlsx
755-7 | 1 | Total Gross Incremental Annual Electric Savings_kWh | Wattsee = Power draw (expressed in Watts) of efficient (replacement) electrical equipment | 370
755-7 | 1 | Baseline Value | Source Documentation |  |  | MorganMeasureLibraries_Master_Measure_Database_AmerenMO_DISTRIBUTED-2010-10-11.xlsx
755-7 | 1 | Total Gross Incremental Annual Electric Savings_kWh | Interactive Factor (IF) | 1
755-7 | 1 | Total Gross Incremental Annual Electric Savings_kWh | Savings Algorithm | delta kWh =((WATTSbase - WATTSee) * HOURS * IF) /1000 | Ohio TRM 2009
755-7 | 1 | Total Gross Incremental Annual Electric Savings_kWh | annual operating hours (HOURS) | 4160 | Morgan Measure Libraries
755-7 | 1 | Efficient Case Value | Source Documentation |  |  | MorganMeasureLibraries_Master_Measure_Database_AmerenMO_DISTRIBUTED-2010-10-11.xlsx
755-7 | 1 | Total Gross Incremental Annual Electric Savings_kWh | Source Documentation |  |  | MorganMeasureLibraries_Master_Measure_Database_AmerenMO_DISTRIBUTED-2010-10-11.xlsx
755-7 | 1 | Measure Life | Source Documentation |  |  | MorganMeasureLibraries_Master_Measure_Database_AmerenMO_DISTRIBUTED-2010-10-11.xlsx
755-7 | 2 | Total Gross Incremental Annual Electric Savings_kWh | Interactive Factor (IF) | 1 | assumed to be 1 for the first 3 year implementation program until further data can be gathered and consensus can be built.
755-7 | 2 | Baseline Value | Source Documentation |  |  | PY1 - PY5 Com Lighting Data 07.28.14 - Delta Watts_v2ComLightingSavings.xlsx
755-7 | 2 | Total Gross Incremental Annual Electric Savings_kWh | Source Documentation |  |  | PY1 - PY5 Com Lighting Data 07.28.14 - Delta Watts_v2ComLightingSavings.xlsx
755-7 | 2 | Measure Life | Source Documentation |  |  | MorganMeasureLibraries_Master_Measure_Database_AmerenMO_DISTRIBUTED-2010-10-11.xlsx
755-7 | 2 | Total Gross Incremental Annual Electric Savings_kWh | Savings Algorithm | delta kWh =((WATTSbase - WATTSee) * HOURS * IF) /1000
755-7 | 2 | Total Gross Average Annual Demand Reduction_kW | Source Documentation |  |  | PY1 - PY5 Com Lighting Data 07.28.14 - Delta Watts_v2ComLightingSavings.xlsx
755-7 | 2 | Total Gross Incremental Annual Electric Savings_kWh | Wattsee = Power draw (expressed in Watts) of efficient (replacement) electrical equipment | 370
755-7 | 2 | Total Gross Incremental Annual Electric Savings_kWh | annual operating hours (HOURS) | 7730.797101
755-7 | 2 | Efficient Case Value | Source Documentation |  |  | PY1 - PY5 Com Lighting Data 07.28.14 - Delta Watts_v2ComLightingSavings.xlsx
755-7 | 2 | Total Gross Incremental Annual Electric Savings_kWh | Wattsbase = Power draw (expressed in Watts) of base (existing) interior electrical equipment | 455
755-7 | 2 | Total Gross Incremental Annual Electric Savings_kWh | Savings Notes | If the appropriate field data required to complete this equation cannot be obtained, the deemed savings values in the table are to be used for each measure.
755-13 | 1 | Total Gross Incremental Annual Electric Savings_kWh | Wattsee = Power draw (expressed in Watts) of efficient (replacement) electrical equipment | 370
755-13 | 1 | Total Gross Incremental Annual Electric Savings_kWh | Wattsbase = Power draw (expressed in Watts) of base (existing) interior electrical equipment | 455
755-13 | 1 | Measure Life | Source Documentation |  |  | MorganMeasureLibraries_Master_Measure_Database_AmerenMO_DISTRIBUTED-2010-10-11.xlsx
755-13 | 1 | Total Gross Average Annual Demand Reduction_kW | Source Documentation |  |  | MorganMeasureLibraries_Master_Measure_Database_AmerenMO_DISTRIBUTED-2010-10-11.xlsx
755-13 | 1 | Efficient Case Value | Source Documentation |  |  | MorganMeasureLibraries_Master_Measure_Database_AmerenMO_DISTRIBUTED-2010-10-11.xlsx
755-13 | 1 | Total Gross Incremental Annual Electric Savings_kWh | Savings Notes | If the appropriate field data required to complete this equation cannot be obtained, the deemed savings values in the table are to be used for each measure.
755-13 | 1 | Total Gross Incremental Annual Electric Savings_kWh | Savings Algorithm | delta kWh =((WATTSbase - WATTSee) * HOURS * IF) /1000 | Ohio TRM 2009
755-13 | 1 | Total Gross Incremental Annual Electric Savings_kWh | annual operating hours (HOURS) | 4160 | Morgan Measure Libraries
755-13 | 1 | Total Gross Incremental Annual Electric Savings_kWh | Interactive Factor (IF) | 1
755-13 | 1 | Baseline Value | Source Documentation |  |  | MorganMeasureLibraries_Master_Measure_Database_AmerenMO_DISTRIBUTED-2010-10-11.xlsx
755-13 | 1 | Total Gross Incremental Annual Electric Savings_kWh | Source Documentation |  |  | MorganMeasureLibraries_Master_Measure_Database_AmerenMO_DISTRIBUTED-2010-10-11.xlsx
755-13 | 2 | Total Gross Incremental Annual Electric Savings_kWh | Wattsee = Power draw (expressed in Watts) of efficient (replacement) electrical equipment | 370
755-13 | 2 | Total Gross Incremental Annual Electric Savings_kWh | Interactive Factor (IF) | 1 | assumed to be 1 for the first 3 year implementation program until further data can be gathered and consensus can be built.
755-13 | 2 | Measure Life | Source Documentation |  |  | MorganMeasureLibraries_Master_Measure_Database_AmerenMO_DISTRIBUTED-2010-10-11.xlsx
755-13 | 2 | Efficient Case Value | Source Documentation |  |  | PY1 - PY5 Com Lighting Data 07.28.14 - Delta Watts_v2ComLightingSavings.xlsx
755-13 | 2 | Total Gross Incremental Annual Electric Savings_kWh | Savings Algorithm | delta kWh =((WATTSbase - WATTSee) * HOURS * IF) /1000
755-13 | 2 | Total Gross Incremental Annual Electric Savings_kWh | annual operating hours (HOURS) | 777
755-13 | 2 | Total Gross Incremental Annual Electric Savings_kWh | Source Documentation |  |  | PY1 - PY5 Com Lighting Data 07.28.14 - Delta Watts_v2ComLightingSavings.xlsx
755-13 | 2 | Total Gross Incremental Annual Electric Savings_kWh | Wattsbase = Power draw (expressed in Watts) of base (existing) interior electrical equipment | 455
755-13 | 2 | Total Gross Incremental Annual Electric Savings_kWh | Savings Notes | If the appropriate field data required to complete this equation cannot be obtained, the deemed savings values in the table are to be used for each measure.
755-13 | 2 | Baseline Value | Source Documentation |  |  | PY1 - PY5 Com Lighting Data 07.28.14 - Delta Watts_v2ComLightingSavings.xlsx
755-13 | 2 | Total Gross Average Annual Demand Reduction_kW | Source Documentation |  |  | PY1 - PY5 Com Lighting Data 07.28.14 - Delta Watts_v2ComLightingSavings.xlsx
755-9 | 1 | Total Gross Incremental Annual Electric Savings_kWh | Savings Algorithm | delta kWh =((WATTSbase - WATTSee) * HOURS * IF) /1000 | Ohio TRM 2009
755-9 | 1 | Efficient Case Value | Source Documentation |  |  | MorganMeasureLibraries_Master_Measure_Database_AmerenMO_DISTRIBUTED-2010-10-11.xlsx
755-9 | 1 | Measure Life | Source Documentation |  |  | MorganMeasureLibraries_Master_Measure_Database_AmerenMO_DISTRIBUTED-2010-10-11.xlsx
755-9 | 1 | Total Gross Average Annual Demand Reduction_kW | Source Documentation |  |  | MorganMeasureLibraries_Master_Measure_Database_AmerenMO_DISTRIBUTED-2010-10-11.xlsx
755-9 | 1 | Total Gross Incremental Annual Electric Savings_kWh | Wattsbase = Power draw (expressed in Watts) of base (existing) interior electrical equipment | 455
755-9 | 1 | Total Gross Incremental Annual Electric Savings_kWh | Interactive Factor (IF) | 1
755-9 | 1 | Total Gross Incremental Annual Electric Savings_kWh | Savings Notes | If the appropriate field data required to complete this equation cannot be obtained, the deemed savings values in the table are to be used for each measure.
755-9 | 1 | Total Gross Incremental Annual Electric Savings_kWh | annual operating hours (HOURS) | 4160 | Morgan Measure Libraries
755-9 | 1 | Baseline Value | Source Documentation |  |  | MorganMeasureLibraries_Master_Measure_Database_AmerenMO_DISTRIBUTED-2010-10-11.xlsx
755-9 | 1 | Total Gross Incremental Annual Electric Savings_kWh | Wattsee = Power draw (expressed in Watts) of efficient (replacement) electrical equipment | 370
755-9 | 1 | Total Gross Incremental Annual Electric Savings_kWh | Source Documentation |  |  | MorganMeasureLibraries_Master_Measure_Database_AmerenMO_DISTRIBUTED-2010-10-11.xlsx
755-9 | 2 | Measure Life | Source Documentation |  |  | MorganMeasureLibraries_Master_Measure_Database_AmerenMO_DISTRIBUTED-2010-10-11.xlsx
755-9 | 2 | Total Gross Incremental Annual Electric Savings_kWh | Savings Notes | If the appropriate field data required to complete this equation cannot be obtained, the deemed savings values in the table are to be used for each measure.
755-9 | 2 | Efficient Case Value | Source Documentation |  |  | PY1 - PY5 Com Lighting Data 07.28.14 - Delta Watts_v2ComLightingSavings.xlsx
755-9 | 2 | Total Gross Incremental Annual Electric Savings_kWh | Savings Algorithm | delta kWh =((WATTSbase - WATTSee) * HOURS * IF) /1000
755-9 | 2 | Total Gross Incremental Annual Electric Savings_kWh | Interactive Factor (IF) | 1 | assumed to be 1 for the first 3 year implementation program until further data can be gathered and consensus can be built.
755-9 | 2 | Total Gross Average Annual Demand Reduction_kW | Source Documentation |  |  | PY1 - PY5 Com Lighting Data 07.28.14 - Delta Watts_v2ComLightingSavings.xlsx
755-9 | 2 | Total Gross Incremental Annual Electric Savings_kWh | Wattsbase = Power draw (expressed in Watts) of base (existing) interior electrical equipment | 455
755-9 | 2 | Total Gross Incremental Annual Electric Savings_kWh | Source Documentation |  |  | PY1 - PY5 Com Lighting Data 07.28.14 - Delta Watts_v2ComLightingSavings.xlsx
755-9 | 2 | Total Gross Incremental Annual Electric Savings_kWh | Wattsee = Power draw (expressed in Watts) of efficient (replacement) electrical equipment | 370
755-9 | 2 | Baseline Value | Source Documentation |  |  | PY1 - PY5 Com Lighting Data 07.28.14 - Delta Watts_v2ComLightingSavings.xlsx
755-9 | 2 | Total Gross Incremental Annual Electric Savings_kWh | annual operating hours (HOURS) | 5798.34375
755-14 | 1 | Total Gross Incremental Annual Electric Savings_kWh | Wattsbase = Power draw (expressed in Watts) of base (existing) interior electrical equipment | 455
755-14 | 1 | Total Gross Incremental Annual Electric Savings_kWh | Interactive Factor (IF) | 1
755-14 | 1 | Total Gross Incremental Annual Electric Savings_kWh | Savings Notes | If the appropriate field data required to complete this equation cannot be obtained, the deemed savings values in the table are to be used for each measure.
755-14 | 1 | Total Gross Incremental Annual Electric Savings_kWh | Savings Algorithm | delta kWh =((WATTSbase - WATTSee) * HOURS * IF) /1000 | Ohio TRM 2009
755-14 | 1 | Total Gross Average Annual Demand Reduction_kW | Source Documentation |  |  | MorganMeasureLibraries_Master_Measure_Database_AmerenMO_DISTRIBUTED-2010-10-11.xlsx
755-14 | 1 | Total Gross Incremental Annual Electric Savings_kWh | annual operating hours (HOURS) | 4160 | Morgan Measure Libraries
755-14 | 1 | Total Gross Incremental Annual Electric Savings_kWh | Source Documentation |  |  | MorganMeasureLibraries_Master_Measure_Database_AmerenMO_DISTRIBUTED-2010-10-11.xlsx
755-14 | 1 | Measure Life | Source Documentation |  |  | MorganMeasureLibraries_Master_Measure_Database_AmerenMO_DISTRIBUTED-2010-10-11.xlsx
755-14 | 1 | Total Gross Incremental Annual Electric Savings_kWh | Wattsee = Power draw (expressed in Watts) of efficient (replacement) electrical equipment | 370
755-14 | 1 | Baseline Value | Source Documentation |  |  | MorganMeasureLibraries_Master_Measure_Database_AmerenMO_DISTRIBUTED-2010-10-11.xlsx
755-14 | 1 | Efficient Case Value | Source Documentation |  |  | MorganMeasureLibraries_Master_Measure_Database_AmerenMO_DISTRIBUTED-2010-10-11.xlsx
755-14 | 2 | Total Gross Incremental Annual Electric Savings_kWh | Wattsbase = Power draw (expressed in Watts) of base (existing) interior electrical equipment | 455
755-14 | 2 | Efficient Case Value | Source Documentation |  |  | PY1 - PY5 Com Lighting Data 07.28.14 - Delta Watts_v2ComLightingSavings.xlsx
755-14 | 2 | Total Gross Incremental Annual Electric Savings_kWh | Savings Notes | If the appropriate field data required to complete this equation cannot be obtained, the deemed savings values in the table are to be used for each measure.
755-14 | 2 | Baseline Value | Source Documentation |  |  | PY1 - PY5 Com Lighting Data 07.28.14 - Delta Watts_v2ComLightingSavings.xlsx
755-14 | 2 | Total Gross Incremental Annual Electric Savings_kWh | Wattsee = Power draw (expressed in Watts) of efficient (replacement) electrical equipment | 370
755-14 | 2 | Total Gross Incremental Annual Electric Savings_kWh | Source Documentation |  |  | PY1 - PY5 Com Lighting Data 07.28.14 - Delta Watts_v2ComLightingSavings.xlsx
755-14 | 2 | Total Gross Incremental Annual Electric Savings_kWh | Interactive Factor (IF) | 1 | assumed to be 1 for the first 3 year implementation program until further data can be gathered and consensus can be built.
755-14 | 2 | Total Gross Incremental Annual Electric Savings_kWh | annual operating hours (HOURS) | 5542.356808
755-14 | 2 | Total Gross Incremental Annual Electric Savings_kWh | Savings Algorithm | delta kWh =((WATTSbase - WATTSee) * HOURS * IF) /1000
755-14 | 2 | Total Gross Average Annual Demand Reduction_kW | Source Documentation |  |  | PY1 - PY5 Com Lighting Data 07.28.14 - Delta Watts_v2ComLightingSavings.xlsx
755-14 | 2 | Measure Life | Source Documentation |  |  | MorganMeasureLibraries_Master_Measure_Database_AmerenMO_DISTRIBUTED-2010-10-11.xlsx
755-16 | 1 | Total Gross Incremental Annual Electric Savings_kWh | Savings Algorithm | delta kWh =((WATTSbase - WATTSee) * HOURS * IF) /1000 | Ohio TRM 2009
755-16 | 1 | Total Gross Incremental Annual Electric Savings_kWh | Interactive Factor (IF) | 1
755-16 | 1 | Total Gross Incremental Annual Electric Savings_kWh | annual operating hours (HOURS) | 4160 | Morgan Measure Libraries
755-16 | 1 | Measure Life | Source Documentation |  |  | MorganMeasureLibraries_Master_Measure_Database_AmerenMO_DISTRIBUTED-2010-10-11.xlsx
755-16 | 1 | Total Gross Incremental Annual Electric Savings_kWh | Wattsee = Power draw (expressed in Watts) of efficient (replacement) electrical equipment | 370
755-16 | 1 | Baseline Value | Source Documentation |  |  | MorganMeasureLibraries_Master_Measure_Database_AmerenMO_DISTRIBUTED-2010-10-11.xlsx
755-16 | 1 | Total Gross Incremental Annual Electric Savings_kWh | Savings Notes | If the appropriate field data required to complete this equation cannot be obtained, the deemed savings values in the table are to be used for each measure.
755-16 | 1 | Total Gross Incremental Annual Electric Savings_kWh | Source Documentation |  |  | MorganMeasureLibraries_Master_Measure_Database_AmerenMO_DISTRIBUTED-2010-10-11.xlsx
755-16 | 1 | Total Gross Incremental Annual Electric Savings_kWh | Wattsbase = Power draw (expressed in Watts) of base (existing) interior electrical equipment | 455
755-16 | 1 | Total Gross Average Annual Demand Reduction_kW | Source Documentation |  |  | MorganMeasureLibraries_Master_Measure_Database_AmerenMO_DISTRIBUTED-2010-10-11.xlsx
755-16 | 1 | Efficient Case Value | Source Documentation |  |  | MorganMeasureLibraries_Master_Measure_Database_AmerenMO_DISTRIBUTED-2010-10-11.xlsx
755-16 | 2 | Measure Life | Source Documentation |  |  | MorganMeasureLibraries_Master_Measure_Database_AmerenMO_DISTRIBUTED-2010-10-11.xlsx
755-16 | 2 | Total Gross Incremental Annual Electric Savings_kWh | Wattsbase = Power draw (expressed in Watts) of base (existing) interior electrical equipment | 455
755-16 | 2 | Total Gross Incremental Annual Electric Savings_kWh | annual operating hours (HOURS) | 5950
755-16 | 2 | Total Gross Incremental Annual Electric Savings_kWh | Wattsee = Power draw (expressed in Watts) of efficient (replacement) electrical equipment | 370
755-16 | 2 | Total Gross Average Annual Demand Reduction_kW | Source Documentation |  |  | PY1 - PY5 Com Lighting Data 07.28.14 - Delta Watts_v2ComLightingSavings.xlsx
755-16 | 2 | Efficient Case Value | Source Documentation |  |  | PY1 - PY5 Com Lighting Data 07.28.14 - Delta Watts_v2ComLightingSavings.xlsx
755-16 | 2 | Total Gross Incremental Annual Electric Savings_kWh | Savings Notes | If the appropriate field data required to complete this equation cannot be obtained, the deemed savings values in the table are to be used for each measure.
755-16 | 2 | Total Gross Incremental Annual Electric Savings_kWh | Source Documentation |  |  | PY1 - PY5 Com Lighting Data 07.28.14 - Delta Watts_v2ComLightingSavings.xlsx
755-16 | 2 | Total Gross Incremental Annual Electric Savings_kWh | Interactive Factor (IF) | 1 | assumed to be 1 for the first 3 year implementation program until further data can be gathered and consensus can be built.
755-16 | 2 | Total Gross Incremental Annual Electric Savings_kWh | Savings Algorithm | delta kWh =((WATTSbase - WATTSee) * HOURS * IF) /1000
755-16 | 2 | Baseline Value | Source Documentation |  |  | PY1 - PY5 Com Lighting Data 07.28.14 - Delta Watts_v2ComLightingSavings.xlsx
755-8 | 1 | Efficient Case Value | Source Documentation |  |  | MorganMeasureLibraries_Master_Measure_Database_AmerenMO_DISTRIBUTED-2010-10-11.xlsx
755-8 | 1 | Total Gross Incremental Annual Electric Savings_kWh | Interactive Factor (IF) | 1
755-8 | 1 | Measure Life | Source Documentation |  |  | MorganMeasureLibraries_Master_Measure_Database_AmerenMO_DISTRIBUTED-2010-10-11.xlsx
755-8 | 1 | Total Gross Incremental Annual Electric Savings_kWh | Wattsbase = Power draw (expressed in Watts) of base (existing) interior electrical equipment | 455
755-8 | 1 | Total Gross Incremental Annual Electric Savings_kWh | Savings Algorithm | delta kWh =((WATTSbase - WATTSee) * HOURS * IF) /1000 | Ohio TRM 2009
755-8 | 1 | Total Gross Incremental Annual Electric Savings_kWh | Wattsee = Power draw (expressed in Watts) of efficient (replacement) electrical equipment | 370
755-8 | 1 | Total Gross Average Annual Demand Reduction_kW | Source Documentation |  |  | MorganMeasureLibraries_Master_Measure_Database_AmerenMO_DISTRIBUTED-2010-10-11.xlsx
755-8 | 1 | Total Gross Incremental Annual Electric Savings_kWh | Savings Notes | If the appropriate field data required to complete this equation cannot be obtained, the deemed savings values in the table are to be used for each measure.
755-8 | 1 | Total Gross Incremental Annual Electric Savings_kWh | annual operating hours (HOURS) | 4160 | Morgan Measure Libraries
755-8 | 1 | Baseline Value | Source Documentation |  |  | MorganMeasureLibraries_Master_Measure_Database_AmerenMO_DISTRIBUTED-2010-10-11.xlsx
755-8 | 1 | Total Gross Incremental Annual Electric Savings_kWh | Source Documentation |  |  | MorganMeasureLibraries_Master_Measure_Database_AmerenMO_DISTRIBUTED-2010-10-11.xlsx
755-8 | 2 | Baseline Value | Source Documentation |  |  | PY1 - PY5 Com Lighting Data 07.28.14 - Delta Watts_v2ComLightingSavings.xlsx
755-8 | 2 | Total Gross Incremental Annual Electric Savings_kWh | Savings Algorithm | delta kWh =((WATTSbase - WATTSee) * HOURS * IF) /1000
755-8 | 2 | Total Gross Average Annual Demand Reduction_kW | Source Documentation |  |  | PY1 - PY5 Com Lighting Data 07.28.14 - Delta Watts_v2ComLightingSavings.xlsx
755-8 | 2 | Total Gross Incremental Annual Electric Savings_kWh | Interactive Factor (IF) | 1 | assumed to be 1 for the first 3 year implementation program until further data can be gathered and consensus can be built.
755-8 | 2 | Total Gross Incremental Annual Electric Savings_kWh | annual operating hours (HOURS) | 4655.962406
755-8 | 2 | Total Gross Incremental Annual Electric Savings_kWh | Wattsee = Power draw (expressed in Watts) of efficient (replacement) electrical equipment | 370
755-8 | 2 | Total Gross Incremental Annual Electric Savings_kWh | Wattsbase = Power draw (expressed in Watts) of base (existing) interior electrical equipment | 455
755-8 | 2 | Total Gross Incremental Annual Electric Savings_kWh | Source Documentation |  |  | PY1 - PY5 Com Lighting Data 07.28.14 - Delta Watts_v2ComLightingSavings.xlsx
755-8 | 2 | Measure Life | Source Documentation |  |  | MorganMeasureLibraries_Master_Measure_Database_AmerenMO_DISTRIBUTED-2010-10-11.xlsx
755-8 | 2 | Efficient Case Value | Source Documentation |  |  | PY1 - PY5 Com Lighting Data 07.28.14 - Delta Watts_v2ComLightingSavings.xlsx
755-8 | 2 | Total Gross Incremental Annual Electric Savings_kWh | Savings Notes | If the appropriate field data required to complete this equation cannot be obtained, the deemed savings values in the table are to be used for each measure.
755-18 | 1 | Efficient Case Value | Source Documentation |  |  | MorganMeasureLibraries_Master_Measure_Database_AmerenMO_DISTRIBUTED-2010-10-11.xlsx
755-18 | 1 | Total Gross Incremental Annual Electric Savings_kWh | Savings Algorithm | delta kWh =((WATTSbase - WATTSee) * HOURS * IF) /1000 | Ohio TRM 2009
755-18 | 1 | Measure Life | Source Documentation |  |  | MorganMeasureLibraries_Master_Measure_Database_AmerenMO_DISTRIBUTED-2010-10-11.xlsx
755-18 | 1 | Total Gross Incremental Annual Electric Savings_kWh | Interactive Factor (IF) | 1
755-18 | 1 | Total Gross Average Annual Demand Reduction_kW | Source Documentation |  |  | MorganMeasureLibraries_Master_Measure_Database_AmerenMO_DISTRIBUTED-2010-10-11.xlsx
755-18 | 1 | Total Gross Incremental Annual Electric Savings_kWh | annual operating hours (HOURS) | 4160 | Morgan Measure Libraries
755-18 | 1 | Total Gross Incremental Annual Electric Savings_kWh | Wattsee = Power draw (expressed in Watts) of efficient (replacement) electrical equipment | 370
755-18 | 1 | Total Gross Incremental Annual Electric Savings_kWh | Source Documentation |  |  | MorganMeasureLibraries_Master_Measure_Database_AmerenMO_DISTRIBUTED-2010-10-11.xlsx
755-18 | 1 | Total Gross Incremental Annual Electric Savings_kWh | Savings Notes | If the appropriate field data required to complete this equation cannot be obtained, the deemed savings values in the table are to be used for each measure.
755-18 | 1 | Total Gross Incremental Annual Electric Savings_kWh | Wattsbase = Power draw (expressed in Watts) of base (existing) interior electrical equipment | 455
755-18 | 1 | Baseline Value | Source Documentation |  |  | MorganMeasureLibraries_Master_Measure_Database_AmerenMO_DISTRIBUTED-2010-10-11.xlsx
755-18 | 2 | Total Gross Incremental Annual Electric Savings_kWh | Savings Notes | If the appropriate field data required to complete this equation cannot be obtained, the deemed savings values in the table are to be used for each measure.
755-18 | 2 | Total Gross Incremental Annual Electric Savings_kWh | Wattsbase = Power draw (expressed in Watts) of base (existing) interior electrical equipment | 455
755-18 | 2 | Baseline Value | Source Documentation |  |  | PY1 - PY5 Com Lighting Data 07.28.14 - Delta Watts_v2ComLightingSavings.xlsx
755-18 | 2 | Efficient Case Value | Source Documentation |  |  | PY1 - PY5 Com Lighting Data 07.28.14 - Delta Watts_v2ComLightingSavings.xlsx
755-18 | 2 | Measure Life | Source Documentation |  |  | MorganMeasureLibraries_Master_Measure_Database_AmerenMO_DISTRIBUTED-2010-10-11.xlsx
755-18 | 2 | Total Gross Incremental Annual Electric Savings_kWh | Savings Algorithm | delta kWh =((WATTSbase - WATTSee) * HOURS * IF) /1000
755-18 | 2 | Total Gross Incremental Annual Electric Savings_kWh | Wattsee = Power draw (expressed in Watts) of efficient (replacement) electrical equipment | 370
755-18 | 2 | Total Gross Incremental Annual Electric Savings_kWh | Interactive Factor (IF) | 1 | assumed to be 1 for the first 3 year implementation program until further data can be gathered and consensus can be built.
755-18 | 2 | Total Gross Average Annual Demand Reduction_kW | Source Documentation |  |  | PY1 - PY5 Com Lighting Data 07.28.14 - Delta Watts_v2ComLightingSavings.xlsx
755-18 | 2 | Total Gross Incremental Annual Electric Savings_kWh | annual operating hours (HOURS) | 1664
755-18 | 2 | Total Gross Incremental Annual Electric Savings_kWh | Source Documentation |  |  | PY1 - PY5 Com Lighting Data 07.28.14 - Delta Watts_v2ComLightingSavings.xlsx
755-3 | 1 | Total Gross Average Annual Demand Reduction_kW | Source Documentation |  |  | MorganMeasureLibraries_Master_Measure_Database_AmerenMO_DISTRIBUTED-2010-10-11.xlsx
755-3 | 1 | Total Gross Incremental Annual Electric Savings_kWh | annual operating hours (HOURS) | 4160 | Morgan Measure Libraries
755-3 | 1 | Measure Life | Source Documentation |  |  | MorganMeasureLibraries_Master_Measure_Database_AmerenMO_DISTRIBUTED-2010-10-11.xlsx
755-3 | 1 | Total Gross Incremental Annual Electric Savings_kWh | Wattsbase = Power draw (expressed in Watts) of base (existing) interior electrical equipment | 455
755-3 | 1 | Baseline Value | Source Documentation |  |  | MorganMeasureLibraries_Master_Measure_Database_AmerenMO_DISTRIBUTED-2010-10-11.xlsx
755-3 | 1 | Total Gross Incremental Annual Electric Savings_kWh | Savings Notes | If the appropriate field data required to complete this equation cannot be obtained, the deemed savings values in the table are to be used for each measure.
755-3 | 1 | Total Gross Incremental Annual Electric Savings_kWh | Wattsee = Power draw (expressed in Watts) of efficient (replacement) electrical equipment | 370
755-3 | 1 | Total Gross Incremental Annual Electric Savings_kWh | Savings Algorithm | delta kWh =((WATTSbase - WATTSee) * HOURS * IF) /1000 | Ohio TRM 2009
755-3 | 1 | Total Gross Incremental Annual Electric Savings_kWh | Interactive Factor (IF) | 1
755-3 | 1 | Efficient Case Value | Source Documentation |  |  | MorganMeasureLibraries_Master_Measure_Database_AmerenMO_DISTRIBUTED-2010-10-11.xlsx
755-3 | 1 | Total Gross Incremental Annual Electric Savings_kWh | Source Documentation |  |  | MorganMeasureLibraries_Master_Measure_Database_AmerenMO_DISTRIBUTED-2010-10-11.xlsx
755-3 | 2 | Total Gross Incremental Annual Electric Savings_kWh | annual operating hours (HOURS) | 5747.5
755-3 | 2 | Measure Life | Source Documentation |  |  | MorganMeasureLibraries_Master_Measure_Database_AmerenMO_DISTRIBUTED-2010-10-11.xlsx
755-3 | 2 | Total Gross Incremental Annual Electric Savings_kWh | Source Documentation |  |  | PY1 - PY5 Com Lighting Data 07.28.14 - Delta Watts_v2ComLightingSavings.xlsx
755-3 | 2 | Total Gross Incremental Annual Electric Savings_kWh | Interactive Factor (IF) | 1 | assumed to be 1 for the first 3 year implementation program until further data can be gathered and consensus can be built.
755-3 | 2 | Total Gross Incremental Annual Electric Savings_kWh | Wattsee = Power draw (expressed in Watts) of efficient (replacement) electrical equipment | 370
755-3 | 2 | Total Gross Incremental Annual Electric Savings_kWh | Wattsbase = Power draw (expressed in Watts) of base (existing) interior electrical equipment | 455
755-3 | 2 | Total Gross Average Annual Demand Reduction_kW | Source Documentation |  |  | PY1 - PY5 Com Lighting Data 07.28.14 - Delta Watts_v2ComLightingSavings.xlsx
755-3 | 2 | Baseline Value | Source Documentation |  |  | PY1 - PY5 Com Lighting Data 07.28.14 - Delta Watts_v2ComLightingSavings.xlsx
755-3 | 2 | Total Gross Incremental Annual Electric Savings_kWh | Savings Algorithm | delta kWh =((WATTSbase - WATTSee) * HOURS * IF) /1000
755-3 | 2 | Efficient Case Value | Source Documentation |  |  | PY1 - PY5 Com Lighting Data 07.28.14 - Delta Watts_v2ComLightingSavings.xlsx
755-3 | 2 | Total Gross Incremental Annual Electric Savings_kWh | Savings Notes | If the appropriate field data required to complete this equation cannot be obtained, the deemed savings values in the table are to be used for each measure.
755-2 | 1 | Measure Life | Source Documentation |  |  | MorganMeasureLibraries_Master_Measure_Database_AmerenMO_DISTRIBUTED-2010-10-11.xlsx
755-2 | 1 | Total Gross Average Annual Demand Reduction_kW | Source Documentation |  |  | MorganMeasureLibraries_Master_Measure_Database_AmerenMO_DISTRIBUTED-2010-10-11.xlsx
755-2 | 1 | Total Gross Incremental Annual Electric Savings_kWh | Savings Notes | If the appropriate field data required to complete this equation cannot be obtained, the deemed savings values in the table are to be used for each measure.
755-2 | 1 | Total Gross Incremental Annual Electric Savings_kWh | Wattsee = Power draw (expressed in Watts) of efficient (replacement) electrical equipment | 370
755-2 | 1 | Baseline Value | Source Documentation |  |  | MorganMeasureLibraries_Master_Measure_Database_AmerenMO_DISTRIBUTED-2010-10-11.xlsx
755-2 | 1 | Total Gross Incremental Annual Electric Savings_kWh | Source Documentation |  |  | MorganMeasureLibraries_Master_Measure_Database_AmerenMO_DISTRIBUTED-2010-10-11.xlsx
755-2 | 1 | Total Gross Incremental Annual Electric Savings_kWh | Savings Algorithm | delta kWh =((WATTSbase - WATTSee) * HOURS * IF) /1000 | Ohio TRM 2009
755-2 | 1 | Efficient Case Value | Source Documentation |  |  | MorganMeasureLibraries_Master_Measure_Database_AmerenMO_DISTRIBUTED-2010-10-11.xlsx
755-2 | 1 | Total Gross Incremental Annual Electric Savings_kWh | Wattsbase = Power draw (expressed in Watts) of base (existing) interior electrical equipment | 455
755-2 | 1 | Total Gross Incremental Annual Electric Savings_kWh | Interactive Factor (IF) | 1
755-2 | 1 | Total Gross Incremental Annual Electric Savings_kWh | annual operating hours (HOURS) | 4160 | Morgan Measure Libraries
755-2 | 2 | Total Gross Average Annual Demand Reduction_kW | Source Documentation |  |  | PY1 - PY5 Com Lighting Data 07.28.14 - Delta Watts_v2ComLightingSavings.xlsx
755-2 | 2 | Total Gross Incremental Annual Electric Savings_kWh | Source Documentation |  |  | PY1 - PY5 Com Lighting Data 07.28.14 - Delta Watts_v2ComLightingSavings.xlsx
755-2 | 2 | Baseline Value | Source Documentation |  |  | PY1 - PY5 Com Lighting Data 07.28.14 - Delta Watts_v2ComLightingSavings.xlsx
755-2 | 2 | Total Gross Incremental Annual Electric Savings_kWh | Wattsee = Power draw (expressed in Watts) of efficient (replacement) electrical equipment | 370
755-2 | 2 | Efficient Case Value | Source Documentation |  |  | PY1 - PY5 Com Lighting Data 07.28.14 - Delta Watts_v2ComLightingSavings.xlsx
755-2 | 2 | Total Gross Incremental Annual Electric Savings_kWh | annual operating hours (HOURS) | 5054.034091
755-2 | 2 | Total Gross Incremental Annual Electric Savings_kWh | Interactive Factor (IF) | 1 | assumed to be 1 for the first 3 year implementation program until further data can be gathered and consensus can be built.
755-2 | 2 | Total Gross Incremental Annual Electric Savings_kWh | Savings Algorithm | delta kWh =((WATTSbase - WATTSee) * HOURS * IF) /1000
755-2 | 2 | Measure Life | Source Documentation |  |  | MorganMeasureLibraries_Master_Measure_Database_AmerenMO_DISTRIBUTED-2010-10-11.xlsx
755-2 | 2 | Total Gross Incremental Annual Electric Savings_kWh | Wattsbase = Power draw (expressed in Watts) of base (existing) interior electrical equipment | 455
755-2 | 2 | Total Gross Incremental Annual Electric Savings_kWh | Savings Notes | If the appropriate field data required to complete this equation cannot be obtained, the deemed savings values in the table are to be used for each measure.
755-20 | 1 | Baseline Value | Source Documentation |  |  | MorganMeasureLibraries_Master_Measure_Database_AmerenMO_DISTRIBUTED-2010-10-11.xlsx
755-20 | 1 | Total Gross Incremental Annual Electric Savings_kWh | Savings Algorithm | delta kWh =((WATTSbase - WATTSee) * HOURS * IF) /1000 | Ohio TRM 2009
755-20 | 1 | Total Gross Incremental Annual Electric Savings_kWh | Source Documentation |  |  | MorganMeasureLibraries_Master_Measure_Database_AmerenMO_DISTRIBUTED-2010-10-11.xlsx
755-20 | 1 | Measure Life | Source Documentation |  |  | MorganMeasureLibraries_Master_Measure_Database_AmerenMO_DISTRIBUTED-2010-10-11.xlsx
755-20 | 1 | Total Gross Incremental Annual Electric Savings_kWh | Savings Notes | If the appropriate field data required to complete this equation cannot be obtained, the deemed savings values in the table are to be used for each measure.
755-20 | 1 | Total Gross Incremental Annual Electric Savings_kWh | Wattsbase = Power draw (expressed in Watts) of base (existing) interior electrical equipment | 455
755-20 | 1 | Total Gross Incremental Annual Electric Savings_kWh | annual operating hours (HOURS) | 4160 | Morgan Measure Libraries
755-20 | 1 | Total Gross Incremental Annual Electric Savings_kWh | Wattsee = Power draw (expressed in Watts) of efficient (replacement) electrical equipment | 370
755-20 | 1 | Efficient Case Value | Source Documentation |  |  | MorganMeasureLibraries_Master_Measure_Database_AmerenMO_DISTRIBUTED-2010-10-11.xlsx
755-20 | 1 | Total Gross Incremental Annual Electric Savings_kWh | Interactive Factor (IF) | 1
755-20 | 1 | Total Gross Average Annual Demand Reduction_kW | Source Documentation |  |  | MorganMeasureLibraries_Master_Measure_Database_AmerenMO_DISTRIBUTED-2010-10-11.xlsx
755-20 | 2 | Measure Life | Source Documentation |  |  | MorganMeasureLibraries_Master_Measure_Database_AmerenMO_DISTRIBUTED-2010-10-11.xlsx
755-20 | 2 | Total Gross Incremental Annual Electric Savings_kWh | Savings Notes | If the appropriate field data required to complete this equation cannot be obtained, the deemed savings values in the table are to be used for each measure.
755-20 | 2 | Total Gross Incremental Annual Electric Savings_kWh | Savings Algorithm | delta kWh =((WATTSbase – WATTSee) * HOURS * IF) /1000
755-20 | 2 | Baseline Value | Source Documentation |  |  | PY1 - PY5 Com Lighting Data 07.28.14 - Delta Watts_v2ComLightingSavings.xlsx
755-20 | 2 | Total Gross Incremental Annual Electric Savings_kWh | annual operating hours (HOURS) | 5046.964539
755-20 | 2 | Total Gross Incremental Annual Electric Savings_kWh | Source Documentation |  |  | PY1 - PY5 Com Lighting Data 07.28.14 - Delta Watts_v2ComLightingSavings.xlsx
755-20 | 2 | Efficient Case Value | Source Documentation |  |  | PY1 - PY5 Com Lighting Data 07.28.14 - Delta Watts_v2ComLightingSavings.xlsx
755-20 | 2 | Total Gross Incremental Annual Electric Savings_kWh | Interactive Factor (IF) | 1 | assumed to be 1 for the first 3 year implementation program until further data can be gathered and consensus can be built.
755-20 | 2 | Total Gross Incremental Annual Electric Savings_kWh | Wattsbase = Power draw (expressed in Watts) of base (existing) interior electrical equipment | 455
755-20 | 2 | Total Gross Incremental Annual Electric Savings_kWh | Wattsee = Power draw (expressed in Watts) of efficient (replacement) electrical equipment | 370
755-20 | 2 | Total Gross Average Annual Demand Reduction_kW | Source Documentation |  |  | PY1 - PY5 Com Lighting Data 07.28.14 - Delta Watts_v2ComLightingSavings.xlsx
756-1 | 1 | Measure Life | Source Documentation |  |  | MorganMeasureLibraries_Master_Measure_Database_AmerenMO_DISTRIBUTED-2010-10-11.xlsx
756-1 | 1 | Total Gross Incremental Annual Electric Savings_kWh | Interactive Factor (IF) | 1
756-1 | 1 | Total Gross Average Annual Demand Reduction_kW | Source Documentation |  |  | MorganMeasureLibraries_Master_Measure_Database_AmerenMO_DISTRIBUTED-2010-10-11.xlsx
756-1 | 1 | Total Gross Incremental Annual Electric Savings_kWh | Wattsbase = Power draw (expressed in Watts) of base (existing) interior electrical equipment | 1080
756-1 | 1 | Incremental Cost per Unit | Source Documentation |  |  | MorganMeasureLibraries_Master_Measure_Database_AmerenMO_DISTRIBUTED-2010-10-11.xlsx
756-1 | 1 | Efficient Case Value | Source Documentation |  |  | MorganMeasureLibraries_Master_Measure_Database_AmerenMO_DISTRIBUTED-2010-10-11.xlsx
756-1 | 1 | Total Gross Incremental Annual Electric Savings_kWh | Wattsee = Power draw (expressed in Watts) of efficient (replacement) electrical equipment | 818
756-1 | 1 | Total Gross Incremental Annual Electric Savings_kWh | annual operating hours (HOURS) | 4160 | Morgan Measure Libraries
756-1 | 1 | Total Gross Incremental Annual Electric Savings_kWh | Source Documentation |  |  | MorganMeasureLibraries_Master_Measure_Database_AmerenMO_DISTRIBUTED-2010-10-11.xlsx
756-1 | 1 | Total Gross Incremental Annual Electric Savings_kWh | Savings Algorithm | delta kWh =((WATTSbase - WATTSee) * HOURS * IF) /1000 | Ohio TRM 2009
756-1 | 1 | Baseline Value | Source Documentation |  |  | MorganMeasureLibraries_Master_Measure_Database_AmerenMO_DISTRIBUTED-2010-10-11.xlsx
756-1 | 1 | Total Gross Incremental Annual Electric Savings_kWh | Savings Notes | If the appropriate field data required to complete this equation cannot be obtained, the deemed savings values in the table are to be used for each measure.
756-1 | 2 | Total Gross Incremental Annual Electric Savings_kWh | Wattsbase = Power draw (expressed in Watts) of base (existing) interior electrical equipment | 1080
756-1 | 2 | Efficient Case Value | Source Documentation |  |  | PY1 - PY5 Com Lighting Data 07.28.14 - Delta Watts_v2ComLightingSavings.xlsx
756-1 | 2 | Total Gross Incremental Annual Electric Savings_kWh | annual operating hours (HOURS) | 6151.423913
756-1 | 2 | Total Gross Average Annual Demand Reduction_kW | Source Documentation |  |  | PY1 - PY5 Com Lighting Data 07.28.14 - Delta Watts_v2ComLightingSavings.xlsx
756-1 | 2 | Measure Life | Source Documentation |  |  | MorganMeasureLibraries_Master_Measure_Database_AmerenMO_DISTRIBUTED-2010-10-11.xlsx
756-1 | 2 | Total Gross Incremental Annual Electric Savings_kWh | Source Documentation |  |  | PY1 - PY5 Com Lighting Data 07.28.14 - Delta Watts_v2ComLightingSavings.xlsx
756-1 | 2 | Total Gross Incremental Annual Electric Savings_kWh | Savings Algorithm | delta kWh =((WATTSbase - WATTSee) * HOURS * IF) /1000
756-1 | 2 | Total Gross Incremental Annual Electric Savings_kWh | Wattsee = Power draw (expressed in Watts) of efficient (replacement) electrical equipment | 818
756-1 | 2 | Incremental Cost per Unit | Source Documentation |  |  | MorganMeasureLibraries_Master_Measure_Database_AmerenMO_DISTRIBUTED-2010-10-11.xlsx
756-1 | 2 | Total Gross Incremental Annual Electric Savings_kWh | Interactive Factor (IF) | 1 | assumed to be 1 for the first 3 year implementation program until further data can be gathered and consensus can be built.
756-1 | 2 | Baseline Value | Source Documentation |  |  | PY1 - PY5 Com Lighting Data 07.28.14 - Delta Watts_v2ComLightingSavings.xlsx
756-1 | 2 | Total Gross Incremental Annual Electric Savings_kWh | Savings Notes | If the appropriate field data required to complete this equation cannot be obtained, the deemed savings values in the table are to be used for each measure.
756-10 | 1 | Total Gross Incremental Annual Electric Savings_kWh | Wattsbase = Power draw (expressed in Watts) of base (existing) interior electrical equipment | 1080
756-10 | 1 | Total Gross Incremental Annual Electric Savings_kWh | annual operating hours (HOURS) | 4160 | Morgan Measure Libraries
756-10 | 1 | Total Gross Average Annual Demand Reduction_kW | Source Documentation |  |  | MorganMeasureLibraries_Master_Measure_Database_AmerenMO_DISTRIBUTED-2010-10-11.xlsx
756-10 | 1 | Total Gross Incremental Annual Electric Savings_kWh | Savings Algorithm | delta kWh =((WATTSbase - WATTSee) * HOURS * IF) /1000 | Ohio TRM 2009
756-10 | 1 | Incremental Cost per Unit | Source Documentation |  |  | MorganMeasureLibraries_Master_Measure_Database_AmerenMO_DISTRIBUTED-2010-10-11.xlsx
756-10 | 1 | Total Gross Incremental Annual Electric Savings_kWh | Savings Notes | If the appropriate field data required to complete this equation cannot be obtained, the deemed savings values in the table are to be used for each measure.
756-10 | 1 | Baseline Value | Source Documentation |  |  | MorganMeasureLibraries_Master_Measure_Database_AmerenMO_DISTRIBUTED-2010-10-11.xlsx
756-10 | 1 | Efficient Case Value | Source Documentation |  |  | MorganMeasureLibraries_Master_Measure_Database_AmerenMO_DISTRIBUTED-2010-10-11.xlsx
756-10 | 1 | Measure Life | Source Documentation |  |  | MorganMeasureLibraries_Master_Measure_Database_AmerenMO_DISTRIBUTED-2010-10-11.xlsx
756-10 | 1 | Total Gross Incremental Annual Electric Savings_kWh | Wattsee = Power draw (expressed in Watts) of efficient (replacement) electrical equipment | 818
756-10 | 1 | Total Gross Incremental Annual Electric Savings_kWh | Interactive Factor (IF) | 1
756-10 | 1 | Total Gross Incremental Annual Electric Savings_kWh | Source Documentation |  |  | MorganMeasureLibraries_Master_Measure_Database_AmerenMO_DISTRIBUTED-2010-10-11.xlsx
756-10 | 2 | Total Gross Incremental Annual Electric Savings_kWh | Wattsbase = Power draw (expressed in Watts) of base (existing) interior electrical equipment | 1080
756-10 | 2 | Measure Life | Source Documentation |  |  | MorganMeasureLibraries_Master_Measure_Database_AmerenMO_DISTRIBUTED-2010-10-11.xlsx
756-10 | 2 | Total Gross Average Annual Demand Reduction_kW | Source Documentation |  |  | PY1 - PY5 Com Lighting Data 07.28.14 - Delta Watts_v2ComLightingSavings.xlsx
756-10 | 2 | Efficient Case Value | Source Documentation |  |  | PY1 - PY5 Com Lighting Data 07.28.14 - Delta Watts_v2ComLightingSavings.xlsx
756-10 | 2 | Total Gross Incremental Annual Electric Savings_kWh | Interactive Factor (IF) | 1 | assumed to be 1 for the first 3 year implementation program until further data can be gathered and consensus can be built.
756-10 | 2 | Baseline Value | Source Documentation |  |  | PY1 - PY5 Com Lighting Data 07.28.14 - Delta Watts_v2ComLightingSavings.xlsx
756-10 | 2 | Incremental Cost per Unit | Source Documentation |  |  | MorganMeasureLibraries_Master_Measure_Database_AmerenMO_DISTRIBUTED-2010-10-11.xlsx
756-10 | 2 | Total Gross Incremental Annual Electric Savings_kWh | annual operating hours (HOURS) | 2422
756-10 | 2 | Total Gross Incremental Annual Electric Savings_kWh | Savings Notes | If the appropriate field data required to complete this equation cannot be obtained, the deemed savings values in the table are to be used for each measure.
756-10 | 2 | Total Gross Incremental Annual Electric Savings_kWh | Savings Algorithm | delta kWh =((WATTSbase – WATTSee) * HOURS * IF) /1000
756-10 | 2 | Total Gross Incremental Annual Electric Savings_kWh | Source Documentation |  |  | PY1 - PY5 Com Lighting Data 07.28.14 - Delta Watts_v2ComLightingSavings.xlsx
756-10 | 2 | Total Gross Incremental Annual Electric Savings_kWh | Wattsee = Power draw (expressed in Watts) of efficient (replacement) electrical equipment | 818
756-15 | 1 | Total Gross Incremental Annual Electric Savings_kWh | Savings Notes | If the appropriate field data required to complete this equation cannot be obtained, the deemed savings values in the table are to be used for each measure.
756-15 | 1 | Total Gross Incremental Annual Electric Savings_kWh | Savings Algorithm | delta kWh =((WATTSbase - WATTSee) * HOURS * IF) /1000 | Ohio TRM 2009
756-15 | 1 | Total Gross Incremental Annual Electric Savings_kWh | Interactive Factor (IF) | 1
756-15 | 1 | Efficient Case Value | Source Documentation |  |  | MorganMeasureLibraries_Master_Measure_Database_AmerenMO_DISTRIBUTED-2010-10-11.xlsx
756-15 | 1 | Total Gross Incremental Annual Electric Savings_kWh | annual operating hours (HOURS) | 4160 | Morgan Measure Libraries
756-15 | 1 | Total Gross Average Annual Demand Reduction_kW | Source Documentation |  |  | MorganMeasureLibraries_Master_Measure_Database_AmerenMO_DISTRIBUTED-2010-10-11.xlsx
756-15 | 1 | Total Gross Incremental Annual Electric Savings_kWh | Wattsee = Power draw (expressed in Watts) of efficient (replacement) electrical equipment | 818
756-15 | 1 | Baseline Value | Source Documentation |  |  | MorganMeasureLibraries_Master_Measure_Database_AmerenMO_DISTRIBUTED-2010-10-11.xlsx
756-15 | 1 | Total Gross Incremental Annual Electric Savings_kWh | Source Documentation |  |  | MorganMeasureLibraries_Master_Measure_Database_AmerenMO_DISTRIBUTED-2010-10-11.xlsx
756-15 | 1 | Measure Life | Source Documentation |  |  | MorganMeasureLibraries_Master_Measure_Database_AmerenMO_DISTRIBUTED-2010-10-11.xlsx
756-15 | 1 | Total Gross Incremental Annual Electric Savings_kWh | Wattsbase = Power draw (expressed in Watts) of base (existing) interior electrical equipment | 1080
756-15 | 1 | Incremental Cost per Unit | Source Documentation |  |  | MorganMeasureLibraries_Master_Measure_Database_AmerenMO_DISTRIBUTED-2010-10-11.xlsx
756-15 | 2 | Total Gross Incremental Annual Electric Savings_kWh | Savings Notes | If the appropriate field data required to complete this equation cannot be obtained, the deemed savings values in the table are to be used for each measure.
756-15 | 2 | Measure Life | Source Documentation |  |  | MorganMeasureLibraries_Master_Measure_Database_AmerenMO_DISTRIBUTED-2010-10-11.xlsx
756-15 | 2 | Efficient Case Value | Source Documentation |  |  | PY1 - PY5 Com Lighting Data 07.28.14 - Delta Watts_v2ComLightingSavings.xlsx
756-15 | 2 | Total Gross Incremental Annual Electric Savings_kWh | Interactive Factor (IF) | 1 | assumed to be 1 for the first 3 year implementation program until further data can be gathered and consensus can be built.
756-15 | 2 | Baseline Value | Source Documentation |  |  | PY1 - PY5 Com Lighting Data 07.28.14 - Delta Watts_v2ComLightingSavings.xlsx
756-15 | 2 | Total Gross Incremental Annual Electric Savings_kWh | Wattsee = Power draw (expressed in Watts) of efficient (replacement) electrical equipment | 818
756-15 | 2 | Incremental Cost per Unit | Source Documentation |  |  | MorganMeasureLibraries_Master_Measure_Database_AmerenMO_DISTRIBUTED-2010-10-11.xlsx
756-15 | 2 | Total Gross Incremental Annual Electric Savings_kWh | Wattsbase = Power draw (expressed in Watts) of base (existing) interior electrical equipment | 1080
756-15 | 2 | Total Gross Incremental Annual Electric Savings_kWh | Source Documentation |  |  | PY1 - PY5 Com Lighting Data 07.28.14 - Delta Watts_v2ComLightingSavings.xlsx
756-15 | 2 | Total Gross Incremental Annual Electric Savings_kWh | Savings Algorithm | delta kWh =((WATTSbase - WATTSee) * HOURS * IF) /1000
756-15 | 2 | Total Gross Average Annual Demand Reduction_kW | Source Documentation |  |  | PY1 - PY5 Com Lighting Data 07.28.14 - Delta Watts_v2ComLightingSavings.xlsx
756-15 | 2 | Total Gross Incremental Annual Electric Savings_kWh | annual operating hours (HOURS) | 4380
756-19 | 1 | Incremental Cost per Unit | Source Documentation |  |  | MorganMeasureLibraries_Master_Measure_Database_AmerenMO_DISTRIBUTED-2010-10-11.xlsx
756-19 | 1 | Total Gross Average Annual Demand Reduction_kW | Source Documentation |  |  | MorganMeasureLibraries_Master_Measure_Database_AmerenMO_DISTRIBUTED-2010-10-11.xlsx
756-19 | 1 | Total Gross Incremental Annual Electric Savings_kWh | annual operating hours (HOURS) | 4160 | Morgan Measure Libraries
756-19 | 1 | Total Gross Incremental Annual Electric Savings_kWh | Source Documentation |  |  | MorganMeasureLibraries_Master_Measure_Database_AmerenMO_DISTRIBUTED-2010-10-11.xlsx
756-19 | 1 | Measure Life | Source Documentation |  |  | MorganMeasureLibraries_Master_Measure_Database_AmerenMO_DISTRIBUTED-2010-10-11.xlsx
756-19 | 1 | Total Gross Incremental Annual Electric Savings_kWh | Savings Algorithm | delta kWh =((WATTSbase - WATTSee) * HOURS * IF) /1000 | Ohio TRM 2009
756-19 | 1 | Total Gross Incremental Annual Electric Savings_kWh | Wattsbase = Power draw (expressed in Watts) of base (existing) interior electrical equipment | 1080
756-19 | 1 | Total Gross Incremental Annual Electric Savings_kWh | Savings Notes | If the appropriate field data required to complete this equation cannot be obtained, the deemed savings values in the table are to be used for each measure.
756-19 | 1 | Baseline Value | Source Documentation |  |  | MorganMeasureLibraries_Master_Measure_Database_AmerenMO_DISTRIBUTED-2010-10-11.xlsx
756-19 | 1 | Efficient Case Value | Source Documentation |  |  | MorganMeasureLibraries_Master_Measure_Database_AmerenMO_DISTRIBUTED-2010-10-11.xlsx
756-19 | 1 | Total Gross Incremental Annual Electric Savings_kWh | Wattsee = Power draw (expressed in Watts) of efficient (replacement) electrical equipment | 818
756-19 | 1 | Total Gross Incremental Annual Electric Savings_kWh | Interactive Factor (IF) | 1
756-19 | 2 | Total Gross Incremental Annual Electric Savings_kWh | Source Documentation |  |  | PY1 - PY5 Com Lighting Data 07.28.14 - Delta Watts_v2ComLightingSavings.xlsx
756-19 | 2 | Total Gross Incremental Annual Electric Savings_kWh | Wattsbase = Power draw (expressed in Watts) of base (existing) interior electrical equipment | 1080
756-19 | 2 | Total Gross Incremental Annual Electric Savings_kWh | Savings Notes | If the appropriate field data required to complete this equation cannot be obtained, the deemed savings values in the table are to be used for each measure.
756-19 | 2 | Measure Life | Source Documentation |  |  | MorganMeasureLibraries_Master_Measure_Database_AmerenMO_DISTRIBUTED-2010-10-11.xlsx
756-19 | 2 | Baseline Value | Source Documentation |  |  | PY1 - PY5 Com Lighting Data 07.28.14 - Delta Watts_v2ComLightingSavings.xlsx
756-19 | 2 | Incremental Cost per Unit | Source Documentation |  |  | MorganMeasureLibraries_Master_Measure_Database_AmerenMO_DISTRIBUTED-2010-10-11.xlsx
756-19 | 2 | Total Gross Incremental Annual Electric Savings_kWh | Savings Algorithm | delta kWh =((WATTSbase - WATTSee) * HOURS * IF) /1000
756-19 | 2 | Total Gross Incremental Annual Electric Savings_kWh | annual operating hours (HOURS) | 8760
756-19 | 2 | Total Gross Incremental Annual Electric Savings_kWh | Wattsee = Power draw (expressed in Watts) of efficient (replacement) electrical equipment | 818
756-19 | 2 | Total Gross Incremental Annual Electric Savings_kWh | Interactive Factor (IF) | 1 | assumed to be 1 for the first 3 year implementation program until further data can be gathered and consensus can be built.
756-19 | 2 | Total Gross Average Annual Demand Reduction_kW | Source Documentation |  |  | PY1 - PY5 Com Lighting Data 07.28.14 - Delta Watts_v2ComLightingSavings.xlsx
756-19 | 2 | Efficient Case Value | Source Documentation |  |  | PY1 - PY5 Com Lighting Data 07.28.14 - Delta Watts_v2ComLightingSavings.xlsx
756-4 | 1 | Total Gross Incremental Annual Electric Savings_kWh | annual operating hours (HOURS) | 4160 | Morgan Measure Libraries
756-4 | 1 | Total Gross Incremental Annual Electric Savings_kWh | Interactive Factor (IF) | 1
756-4 | 1 | Efficient Case Value | Source Documentation |  |  | MorganMeasureLibraries_Master_Measure_Database_AmerenMO_DISTRIBUTED-2010-10-11.xlsx
756-4 | 1 | Total Gross Incremental Annual Electric Savings_kWh | Wattsee = Power draw (expressed in Watts) of efficient (replacement) electrical equipment | 818
756-4 | 1 | Baseline Value | Source Documentation |  |  | MorganMeasureLibraries_Master_Measure_Database_AmerenMO_DISTRIBUTED-2010-10-11.xlsx
756-4 | 1 | Total Gross Incremental Annual Electric Savings_kWh | Savings Notes | If the appropriate field data required to complete this equation cannot be obtained, the deemed savings values in the table are to be used for each measure.
756-4 | 1 | Total Gross Incremental Annual Electric Savings_kWh | Savings Algorithm | delta kWh =((WATTSbase - WATTSee) * HOURS * IF) /1000 | Ohio TRM 2009
756-4 | 1 | Total Gross Incremental Annual Electric Savings_kWh | Source Documentation |  |  | MorganMeasureLibraries_Master_Measure_Database_AmerenMO_DISTRIBUTED-2010-10-11.xlsx
756-4 | 1 | Total Gross Incremental Annual Electric Savings_kWh | Wattsbase = Power draw (expressed in Watts) of base (existing) interior electrical equipment | 1080
756-4 | 1 | Incremental Cost per Unit | Source Documentation |  |  | MorganMeasureLibraries_Master_Measure_Database_AmerenMO_DISTRIBUTED-2010-10-11.xlsx
756-4 | 1 | Total Gross Average Annual Demand Reduction_kW | Source Documentation |  |  | MorganMeasureLibraries_Master_Measure_Database_AmerenMO_DISTRIBUTED-2010-10-11.xlsx
756-4 | 1 | Measure Life | Source Documentation |  |  | MorganMeasureLibraries_Master_Measure_Database_AmerenMO_DISTRIBUTED-2010-10-11.xlsx
756-4 | 2 | Total Gross Incremental Annual Electric Savings_kWh | Interactive Factor (IF) | 1 | assumed to be 1 for the first 3 year implementation program until further data can be gathered and consensus can be built.
756-4 | 2 | Total Gross Average Annual Demand Reduction_kW | Source Documentation |  |  | PY1 - PY5 Com Lighting Data 07.28.14 - Delta Watts_v2ComLightingSavings.xlsx
756-4 | 2 | Total Gross Incremental Annual Electric Savings_kWh | Savings Notes | If the appropriate field data required to complete this equation cannot be obtained, the deemed savings values in the table are to be used for each measure.
756-4 | 2 | Measure Life | Source Documentation |  |  | MorganMeasureLibraries_Master_Measure_Database_AmerenMO_DISTRIBUTED-2010-10-11.xlsx
756-4 | 2 | Total Gross Incremental Annual Electric Savings_kWh | Source Documentation |  |  | PY1 - PY5 Com Lighting Data 07.28.14 - Delta Watts_v2ComLightingSavings.xlsx
756-4 | 2 | Baseline Value | Source Documentation |  |  | PY1 - PY5 Com Lighting Data 07.28.14 - Delta Watts_v2ComLightingSavings.xlsx
756-4 | 2 | Efficient Case Value | Source Documentation |  |  | PY1 - PY5 Com Lighting Data 07.28.14 - Delta Watts_v2ComLightingSavings.xlsx
756-4 | 2 | Total Gross Incremental Annual Electric Savings_kWh | Savings Algorithm | delta kWh =((WATTSbase - WATTSee) * HOURS * IF) /1000
756-4 | 2 | Total Gross Incremental Annual Electric Savings_kWh | Wattsbase = Power draw (expressed in Watts) of base (existing) interior electrical equipment | 1080
756-4 | 2 | Incremental Cost per Unit | Source Documentation |  |  | MorganMeasureLibraries_Master_Measure_Database_AmerenMO_DISTRIBUTED-2010-10-11.xlsx
756-4 | 2 | Total Gross Incremental Annual Electric Savings_kWh | annual operating hours (HOURS) | 3540
756-4 | 2 | Total Gross Incremental Annual Electric Savings_kWh | Wattsee = Power draw (expressed in Watts) of efficient (replacement) electrical equipment | 818
756-5 | 1 | Total Gross Incremental Annual Electric Savings_kWh | Savings Algorithm | delta kWh =((WATTSbase - WATTSee) * HOURS * IF) /1000 | Ohio TRM 2009
756-5 | 1 | Total Gross Average Annual Demand Reduction_kW | Source Documentation |  |  | MorganMeasureLibraries_Master_Measure_Database_AmerenMO_DISTRIBUTED-2010-10-11.xlsx
756-5 | 1 | Total Gross Incremental Annual Electric Savings_kWh | annual operating hours (HOURS) | 4160 | Morgan Measure Libraries
756-5 | 1 | Baseline Value | Source Documentation |  |  | MorganMeasureLibraries_Master_Measure_Database_AmerenMO_DISTRIBUTED-2010-10-11.xlsx
756-5 | 1 | Measure Life | Source Documentation |  |  | MorganMeasureLibraries_Master_Measure_Database_AmerenMO_DISTRIBUTED-2010-10-11.xlsx
756-5 | 1 | Incremental Cost per Unit | Source Documentation |  |  | MorganMeasureLibraries_Master_Measure_Database_AmerenMO_DISTRIBUTED-2010-10-11.xlsx
756-5 | 1 | Total Gross Incremental Annual Electric Savings_kWh | Savings Notes | If the appropriate field data required to complete this equation cannot be obtained, the deemed savings values in the table are to be used for each measure.
756-5 | 1 | Total Gross Incremental Annual Electric Savings_kWh | Wattsee = Power draw (expressed in Watts) of efficient (replacement) electrical equipment | 818
756-5 | 1 | Efficient Case Value | Source Documentation |  |  | MorganMeasureLibraries_Master_Measure_Database_AmerenMO_DISTRIBUTED-2010-10-11.xlsx
756-5 | 1 | Total Gross Incremental Annual Electric Savings_kWh | Interactive Factor (IF) | 1
756-5 | 1 | Total Gross Incremental Annual Electric Savings_kWh | Source Documentation |  |  | MorganMeasureLibraries_Master_Measure_Database_AmerenMO_DISTRIBUTED-2010-10-11.xlsx
756-5 | 1 | Total Gross Incremental Annual Electric Savings_kWh | Wattsbase = Power draw (expressed in Watts) of base (existing) interior electrical equipment | 1080
756-5 | 2 | Total Gross Incremental Annual Electric Savings_kWh | Savings Notes | If the appropriate field data required to complete this equation cannot be obtained, the deemed savings values in the table are to be used for each measure.
756-5 | 2 | Total Gross Incremental Annual Electric Savings_kWh | annual operating hours (HOURS) | 6504.163265
756-5 | 2 | Baseline Value | Source Documentation |  |  | PY1 - PY5 Com Lighting Data 07.28.14 - Delta Watts_v2ComLightingSavings.xlsx
756-5 | 2 | Efficient Case Value | Source Documentation |  |  | PY1 - PY5 Com Lighting Data 07.28.14 - Delta Watts_v2ComLightingSavings.xlsx
756-5 | 2 | Total Gross Incremental Annual Electric Savings_kWh | Source Documentation |  |  | PY1 - PY5 Com Lighting Data 07.28.14 - Delta Watts_v2ComLightingSavings.xlsx
756-5 | 2 | Total Gross Average Annual Demand Reduction_kW | Source Documentation |  |  | PY1 - PY5 Com Lighting Data 07.28.14 - Delta Watts_v2ComLightingSavings.xlsx
756-5 | 2 | Total Gross Incremental Annual Electric Savings_kWh | Savings Algorithm | delta kWh =((WATTSbase - WATTSee) * HOURS * IF) /1000
756-5 | 2 | Total Gross Incremental Annual Electric Savings_kWh | Wattsbase = Power draw (expressed in Watts) of base (existing) interior electrical equipment | 1080
756-5 | 2 | Total Gross Incremental Annual Electric Savings_kWh | Interactive Factor (IF) | 1 | assumed to be 1 for the first 3 year implementation program until further data can be gathered and consensus can be built.
756-5 | 2 | Total Gross Incremental Annual Electric Savings_kWh | Wattsee = Power draw (expressed in Watts) of efficient (replacement) electrical equipment | 818
756-5 | 2 | Measure Life | Source Documentation |  |  | MorganMeasureLibraries_Master_Measure_Database_AmerenMO_DISTRIBUTED-2010-10-11.xlsx
756-5 | 2 | Incremental Cost per Unit | Source Documentation |  |  | MorganMeasureLibraries_Master_Measure_Database_AmerenMO_DISTRIBUTED-2010-10-11.xlsx
756-11 | 1 | Total Gross Incremental Annual Electric Savings_kWh | Wattsbase = Power draw (expressed in Watts) of base (existing) interior electrical equipment | 1080
756-11 | 1 | Total Gross Incremental Annual Electric Savings_kWh | Savings Algorithm | delta kWh =((WATTSbase - WATTSee) * HOURS * IF) /1000 | Ohio TRM 2009
756-11 | 1 | Baseline Value | Source Documentation |  |  | MorganMeasureLibraries_Master_Measure_Database_AmerenMO_DISTRIBUTED-2010-10-11.xlsx
756-11 | 1 | Total Gross Incremental Annual Electric Savings_kWh | Wattsee = Power draw (expressed in Watts) of efficient (replacement) electrical equipment | 818
756-11 | 1 | Measure Life | Source Documentation |  |  | MorganMeasureLibraries_Master_Measure_Database_AmerenMO_DISTRIBUTED-2010-10-11.xlsx
756-11 | 1 | Total Gross Incremental Annual Electric Savings_kWh | Interactive Factor (IF) | 1
756-11 | 1 | Total Gross Incremental Annual Electric Savings_kWh | Source Documentation |  |  | MorganMeasureLibraries_Master_Measure_Database_AmerenMO_DISTRIBUTED-2010-10-11.xlsx
756-11 | 1 | Incremental Cost per Unit | Source Documentation |  |  | MorganMeasureLibraries_Master_Measure_Database_AmerenMO_DISTRIBUTED-2010-10-11.xlsx
756-11 | 1 | Efficient Case Value | Source Documentation |  |  | MorganMeasureLibraries_Master_Measure_Database_AmerenMO_DISTRIBUTED-2010-10-11.xlsx
756-11 | 1 | Total Gross Average Annual Demand Reduction_kW | Source Documentation |  |  | MorganMeasureLibraries_Master_Measure_Database_AmerenMO_DISTRIBUTED-2010-10-11.xlsx
756-11 | 1 | Total Gross Incremental Annual Electric Savings_kWh | Savings Notes | If the appropriate field data required to complete this equation cannot be obtained, the deemed savings values in the table are to be used for each measure.
756-11 | 1 | Total Gross Incremental Annual Electric Savings_kWh | annual operating hours (HOURS) | 4160 | Morgan Measure Libraries
756-11 | 2 | Total Gross Incremental Annual Electric Savings_kWh | Wattsbase = Power draw (expressed in Watts) of base (existing) interior electrical equipment | 1080
756-11 | 2 | Total Gross Incremental Annual Electric Savings_kWh | annual operating hours (HOURS) | 6147.983607
756-11 | 2 | Measure Life | Source Documentation |  |  | MorganMeasureLibraries_Master_Measure_Database_AmerenMO_DISTRIBUTED-2010-10-11.xlsx
756-11 | 2 | Total Gross Incremental Annual Electric Savings_kWh | Wattsee = Power draw (expressed in Watts) of efficient (replacement) electrical equipment | 818
756-11 | 2 | Efficient Case Value | Source Documentation |  |  | PY1 - PY5 Com Lighting Data 07.28.14 - Delta Watts_v2ComLightingSavings.xlsx
756-11 | 2 | Total Gross Incremental Annual Electric Savings_kWh | Source Documentation |  |  | PY1 - PY5 Com Lighting Data 07.28.14 - Delta Watts_v2ComLightingSavings.xlsx
756-11 | 2 | Total Gross Average Annual Demand Reduction_kW | Source Documentation |  |  | PY1 - PY5 Com Lighting Data 07.28.14 - Delta Watts_v2ComLightingSavings.xlsx
756-11 | 2 | Incremental Cost per Unit | Source Documentation |  |  | MorganMeasureLibraries_Master_Measure_Database_AmerenMO_DISTRIBUTED-2010-10-11.xlsx
756-11 | 2 | Baseline Value | Source Documentation |  |  | PY1 - PY5 Com Lighting Data 07.28.14 - Delta Watts_v2ComLightingSavings.xlsx
756-11 | 2 | Total Gross Incremental Annual Electric Savings_kWh | Savings Notes | If the appropriate field data required to complete this equation cannot be obtained, the deemed savings values in the table are to be used for each measure.
756-11 | 2 | Total Gross Incremental Annual Electric Savings_kWh | Interactive Factor (IF) | 1 | assumed to be 1 for the first 3 year implementation program until further data can be gathered and consensus can be built.
756-11 | 2 | Total Gross Incremental Annual Electric Savings_kWh | Savings Algorithm | delta kWh =((WATTSbase - WATTSee) * HOURS * IF) /1000
756-12 | 1 | Total Gross Incremental Annual Electric Savings_kWh | Interactive Factor (IF) | 1
756-12 | 1 | Measure Life | Source Documentation |  |  | MorganMeasureLibraries_Master_Measure_Database_AmerenMO_DISTRIBUTED-2010-10-11.xlsx
756-12 | 1 | Baseline Value | Source Documentation |  |  | MorganMeasureLibraries_Master_Measure_Database_AmerenMO_DISTRIBUTED-2010-10-11.xlsx
756-12 | 1 | Total Gross Average Annual Demand Reduction_kW | Source Documentation |  |  | MorganMeasureLibraries_Master_Measure_Database_AmerenMO_DISTRIBUTED-2010-10-11.xlsx
756-12 | 1 | Efficient Case Value | Source Documentation |  |  | MorganMeasureLibraries_Master_Measure_Database_AmerenMO_DISTRIBUTED-2010-10-11.xlsx
756-12 | 1 | Incremental Cost per Unit | Source Documentation |  |  | MorganMeasureLibraries_Master_Measure_Database_AmerenMO_DISTRIBUTED-2010-10-11.xlsx
756-12 | 1 | Total Gross Incremental Annual Electric Savings_kWh | Savings Notes | If the appropriate field data required to complete this equation cannot be obtained, the deemed savings values in the table are to be used for each measure.
756-12 | 1 | Total Gross Incremental Annual Electric Savings_kWh | Source Documentation |  |  | MorganMeasureLibraries_Master_Measure_Database_AmerenMO_DISTRIBUTED-2010-10-11.xlsx
756-12 | 1 | Total Gross Incremental Annual Electric Savings_kWh | Savings Algorithm | delta kWh =((WATTSbase - WATTSee) * HOURS * IF) /1000 | Ohio TRM 2009
756-12 | 1 | Total Gross Incremental Annual Electric Savings_kWh | Wattsee = Power draw (expressed in Watts) of efficient (replacement) electrical equipment | 818
756-12 | 1 | Total Gross Incremental Annual Electric Savings_kWh | annual operating hours (HOURS) | 4160 | Morgan Measure Libraries
756-12 | 1 | Total Gross Incremental Annual Electric Savings_kWh | Wattsbase = Power draw (expressed in Watts) of base (existing) interior electrical equipment | 1080
756-12 | 2 | Total Gross Incremental Annual Electric Savings_kWh | Wattsee = Power draw (expressed in Watts) of efficient (replacement) electrical equipment | 818
756-12 | 2 | Total Gross Incremental Annual Electric Savings_kWh | annual operating hours (HOURS) | 4311
756-12 | 2 | Total Gross Incremental Annual Electric Savings_kWh | Source Documentation |  |  | PY1 - PY5 Com Lighting Data 07.28.14 - Delta Watts_v2ComLightingSavings.xlsx
756-12 | 2 | Incremental Cost per Unit | Source Documentation |  |  | MorganMeasureLibraries_Master_Measure_Database_AmerenMO_DISTRIBUTED-2010-10-11.xlsx
756-12 | 2 | Total Gross Incremental Annual Electric Savings_kWh | Savings Algorithm | delta kWh =((WATTSbase - WATTSee) * HOURS * IF) /1000
756-12 | 2 | Total Gross Average Annual Demand Reduction_kW | Source Documentation |  |  | PY1 - PY5 Com Lighting Data 07.28.14 - Delta Watts_v2ComLightingSavings.xlsx
756-12 | 2 | Total Gross Incremental Annual Electric Savings_kWh | Savings Notes | If the appropriate field data required to complete this equation cannot be obtained, the deemed savings values in the table are to be used for each measure.
756-12 | 2 | Efficient Case Value | Source Documentation |  |  | PY1 - PY5 Com Lighting Data 07.28.14 - Delta Watts_v2ComLightingSavings.xlsx
756-12 | 2 | Measure Life | Source Documentation |  |  | MorganMeasureLibraries_Master_Measure_Database_AmerenMO_DISTRIBUTED-2010-10-11.xlsx
756-12 | 2 | Baseline Value | Source Documentation |  |  | PY1 - PY5 Com Lighting Data 07.28.14 - Delta Watts_v2ComLightingSavings.xlsx
756-12 | 2 | Total Gross Incremental Annual Electric Savings_kWh | Wattsbase = Power draw (expressed in Watts) of base (existing) interior electrical equipment | 1080
756-12 | 2 | Total Gross Incremental Annual Electric Savings_kWh | Interactive Factor (IF) | 1 | assumed to be 1 for the first 3 year implementation program until further data can be gathered and consensus can be built.
756-6 | 1 | Total Gross Incremental Annual Electric Savings_kWh | Savings Notes | If the appropriate field data required to complete this equation cannot be obtained, the deemed savings values in the table are to be used for each measure.
756-6 | 1 | Measure Life | Source Documentation |  |  | MorganMeasureLibraries_Master_Measure_Database_AmerenMO_DISTRIBUTED-2010-10-11.xlsx
756-6 | 1 | Total Gross Incremental Annual Electric Savings_kWh | Savings Algorithm | delta kWh =((WATTSbase - WATTSee) * HOURS * IF) /1000 | Ohio TRM 2009
756-6 | 1 | Total Gross Incremental Annual Electric Savings_kWh | annual operating hours (HOURS) | 4160 | Morgan Measure Libraries
756-6 | 1 | Baseline Value | Source Documentation |  |  | MorganMeasureLibraries_Master_Measure_Database_AmerenMO_DISTRIBUTED-2010-10-11.xlsx
756-6 | 1 | Total Gross Incremental Annual Electric Savings_kWh | Wattsee = Power draw (expressed in Watts) of efficient (replacement) electrical equipment | 818
756-6 | 1 | Total Gross Incremental Annual Electric Savings_kWh | Source Documentation |  |  | MorganMeasureLibraries_Master_Measure_Database_AmerenMO_DISTRIBUTED-2010-10-11.xlsx
756-6 | 1 | Total Gross Average Annual Demand Reduction_kW | Source Documentation |  |  | MorganMeasureLibraries_Master_Measure_Database_AmerenMO_DISTRIBUTED-2010-10-11.xlsx
756-6 | 1 | Efficient Case Value | Source Documentation |  |  | MorganMeasureLibraries_Master_Measure_Database_AmerenMO_DISTRIBUTED-2010-10-11.xlsx
756-6 | 1 | Total Gross Incremental Annual Electric Savings_kWh | Wattsbase = Power draw (expressed in Watts) of base (existing) interior electrical equipment | 1080
756-6 | 1 | Incremental Cost per Unit | Source Documentation |  |  | MorganMeasureLibraries_Master_Measure_Database_AmerenMO_DISTRIBUTED-2010-10-11.xlsx
756-6 | 1 | Total Gross Incremental Annual Electric Savings_kWh | Interactive Factor (IF) | 1
756-6 | 2 | Total Gross Incremental Annual Electric Savings_kWh | Source Documentation |  |  | PY1 - PY5 Com Lighting Data 07.28.14 - Delta Watts_v2ComLightingSavings.xlsx
756-6 | 2 | Measure Life | Source Documentation |  |  | MorganMeasureLibraries_Master_Measure_Database_AmerenMO_DISTRIBUTED-2010-10-11.xlsx
756-6 | 2 | Total Gross Incremental Annual Electric Savings_kWh | Wattsbase = Power draw (expressed in Watts) of base (existing) interior electrical equipment | 1080
756-6 | 2 | Efficient Case Value | Source Documentation |  |  | PY1 - PY5 Com Lighting Data 07.28.14 - Delta Watts_v2ComLightingSavings.xlsx
756-6 | 2 | Baseline Value | Source Documentation |  |  | PY1 - PY5 Com Lighting Data 07.28.14 - Delta Watts_v2ComLightingSavings.xlsx
756-6 | 2 | Incremental Cost per Unit | Source Documentation |  |  | MorganMeasureLibraries_Master_Measure_Database_AmerenMO_DISTRIBUTED-2010-10-11.xlsx
756-6 | 2 | Total Gross Incremental Annual Electric Savings_kWh | Wattsee = Power draw (expressed in Watts) of efficient (replacement) electrical equipment | 818
756-6 | 2 | Total Gross Incremental Annual Electric Savings_kWh | annual operating hours (HOURS) | 5254.833333
756-6 | 2 | Total Gross Incremental Annual Electric Savings_kWh | Savings Notes | If the appropriate field data required to complete this equation cannot be obtained, the deemed savings values in the table are to be used for each measure.
756-6 | 2 | Total Gross Incremental Annual Electric Savings_kWh | Savings Algorithm | delta kWh =((WATTSbase - WATTSee) * HOURS * IF) /1000
756-6 | 2 | Total Gross Average Annual Demand Reduction_kW | Source Documentation |  |  | PY1 - PY5 Com Lighting Data 07.28.14 - Delta Watts_v2ComLightingSavings.xlsx
756-6 | 2 | Total Gross Incremental Annual Electric Savings_kWh | Interactive Factor (IF) | 1 | assumed to be 1 for the first 3 year implementation program until further data can be gathered and consensus can be built.
756-7 | 1 | Baseline Value | Source Documentation |  |  | MorganMeasureLibraries_Master_Measure_Database_AmerenMO_DISTRIBUTED-2010-10-11.xlsx
756-7 | 1 | Total Gross Incremental Annual Electric Savings_kWh | Wattsee = Power draw (expressed in Watts) of efficient (replacement) electrical equipment | 818
756-7 | 1 | Total Gross Incremental Annual Electric Savings_kWh | Interactive Factor (IF) | 1
756-7 | 1 | Total Gross Incremental Annual Electric Savings_kWh | annual operating hours (HOURS) | 4160 | Morgan Measure Libraries
756-7 | 1 | Total Gross Average Annual Demand Reduction_kW | Source Documentation |  |  | MorganMeasureLibraries_Master_Measure_Database_AmerenMO_DISTRIBUTED-2010-10-11.xlsx
756-7 | 1 | Total Gross Incremental Annual Electric Savings_kWh | Wattsbase = Power draw (expressed in Watts) of base (existing) interior electrical equipment | 1080
756-7 | 1 | Incremental Cost per Unit | Source Documentation |  |  | MorganMeasureLibraries_Master_Measure_Database_AmerenMO_DISTRIBUTED-2010-10-11.xlsx
756-7 | 1 | Total Gross Incremental Annual Electric Savings_kWh | Savings Notes | If the appropriate field data required to complete this equation cannot be obtained, the deemed savings values in the table are to be used for each measure.
756-7 | 1 | Total Gross Incremental Annual Electric Savings_kWh | Savings Algorithm | delta kWh =((WATTSbase - WATTSee) * HOURS * IF) /1000 | Ohio TRM 2009
756-7 | 1 | Total Gross Incremental Annual Electric Savings_kWh | Source Documentation |  |  | MorganMeasureLibraries_Master_Measure_Database_AmerenMO_DISTRIBUTED-2010-10-11.xlsx
756-7 | 1 | Efficient Case Value | Source Documentation |  |  | MorganMeasureLibraries_Master_Measure_Database_AmerenMO_DISTRIBUTED-2010-10-11.xlsx
756-7 | 1 | Measure Life | Source Documentation |  |  | MorganMeasureLibraries_Master_Measure_Database_AmerenMO_DISTRIBUTED-2010-10-11.xlsx
756-7 | 2 | Measure Life | Source Documentation |  |  | MorganMeasureLibraries_Master_Measure_Database_AmerenMO_DISTRIBUTED-2010-10-11.xlsx
756-7 | 2 | Total Gross Incremental Annual Electric Savings_kWh | Interactive Factor (IF) | 1 | assumed to be 1 for the first 3 year implementation program until further data can be gathered and consensus can be built.
756-7 | 2 | Baseline Value | Source Documentation |  |  | PY1 - PY5 Com Lighting Data 07.28.14 - Delta Watts_v2ComLightingSavings.xlsx
756-7 | 2 | Efficient Case Value | Source Documentation |  |  | PY1 - PY5 Com Lighting Data 07.28.14 - Delta Watts_v2ComLightingSavings.xlsx
756-7 | 2 | Total Gross Incremental Annual Electric Savings_kWh | Wattsee = Power draw (expressed in Watts) of efficient (replacement) electrical equipment | 818
756-7 | 2 | Total Gross Incremental Annual Electric Savings_kWh | Source Documentation |  |  | PY1 - PY5 Com Lighting Data 07.28.14 - Delta Watts_v2ComLightingSavings.xlsx
756-7 | 2 | Total Gross Average Annual Demand Reduction_kW | Source Documentation |  |  | PY1 - PY5 Com Lighting Data 07.28.14 - Delta Watts_v2ComLightingSavings.xlsx
756-7 | 2 | Incremental Cost per Unit | Source Documentation |  |  | MorganMeasureLibraries_Master_Measure_Database_AmerenMO_DISTRIBUTED-2010-10-11.xlsx
756-7 | 2 | Total Gross Incremental Annual Electric Savings_kWh | annual operating hours (HOURS) | 7730.797101
756-7 | 2 | Total Gross Incremental Annual Electric Savings_kWh | Wattsbase = Power draw (expressed in Watts) of base (existing) interior electrical equipment | 1080
756-7 | 2 | Total Gross Incremental Annual Electric Savings_kWh | Savings Notes | If the appropriate field data required to complete this equation cannot be obtained, the deemed savings values in the table are to be used for each measure.
756-7 | 2 | Total Gross Incremental Annual Electric Savings_kWh | Savings Algorithm | delta kWh =((WATTSbase - WATTSee) * HOURS * IF) /1000
756-13 | 1 | Total Gross Incremental Annual Electric Savings_kWh | Wattsbase = Power draw (expressed in Watts) of base (existing) interior electrical equipment | 1080
756-13 | 1 | Total Gross Incremental Annual Electric Savings_kWh | annual operating hours (HOURS) | 4160 | Morgan Measure Libraries
756-13 | 1 | Total Gross Average Annual Demand Reduction_kW | Source Documentation |  |  | MorganMeasureLibraries_Master_Measure_Database_AmerenMO_DISTRIBUTED-2010-10-11.xlsx
756-13 | 1 | Total Gross Incremental Annual Electric Savings_kWh | Savings Notes | If the appropriate field data required to complete this equation cannot be obtained, the deemed savings values in the table are to be used for each measure.
756-13 | 1 | Baseline Value | Source Documentation |  |  | MorganMeasureLibraries_Master_Measure_Database_AmerenMO_DISTRIBUTED-2010-10-11.xlsx
756-13 | 1 | Incremental Cost per Unit | Source Documentation |  |  | MorganMeasureLibraries_Master_Measure_Database_AmerenMO_DISTRIBUTED-2010-10-11.xlsx
756-13 | 1 | Total Gross Incremental Annual Electric Savings_kWh | Interactive Factor (IF) | 1
756-13 | 1 | Efficient Case Value | Source Documentation |  |  | MorganMeasureLibraries_Master_Measure_Database_AmerenMO_DISTRIBUTED-2010-10-11.xlsx
756-13 | 1 | Total Gross Incremental Annual Electric Savings_kWh | Savings Algorithm | delta kWh =((WATTSbase - WATTSee) * HOURS * IF) /1000 | Ohio TRM 2009
756-13 | 1 | Measure Life | Source Documentation |  |  | MorganMeasureLibraries_Master_Measure_Database_AmerenMO_DISTRIBUTED-2010-10-11.xlsx
756-13 | 1 | Total Gross Incremental Annual Electric Savings_kWh | Wattsee = Power draw (expressed in Watts) of efficient (replacement) electrical equipment | 818
756-13 | 1 | Total Gross Incremental Annual Electric Savings_kWh | Source Documentation |  |  | MorganMeasureLibraries_Master_Measure_Database_AmerenMO_DISTRIBUTED-2010-10-11.xlsx
756-13 | 2 | Total Gross Incremental Annual Electric Savings_kWh | Source Documentation |  |  | PY1 - PY5 Com Lighting Data 07.28.14 - Delta Watts_v2ComLightingSavings.xlsx
756-13 | 2 | Total Gross Incremental Annual Electric Savings_kWh | Wattsee = Power draw (expressed in Watts) of efficient (replacement) electrical equipment | 818
756-13 | 2 | Total Gross Incremental Annual Electric Savings_kWh | Wattsbase = Power draw (expressed in Watts) of base (existing) interior electrical equipment | 1080
756-13 | 2 | Baseline Value | Source Documentation |  |  | PY1 - PY5 Com Lighting Data 07.28.14 - Delta Watts_v2ComLightingSavings.xlsx
756-13 | 2 | Incremental Cost per Unit | Source Documentation |  |  | MorganMeasureLibraries_Master_Measure_Database_AmerenMO_DISTRIBUTED-2010-10-11.xlsx
756-13 | 2 | Total Gross Incremental Annual Electric Savings_kWh | Savings Notes | If the appropriate field data required to complete this equation cannot be obtained, the deemed savings values in the table are to be used for each measure.
756-13 | 2 | Total Gross Incremental Annual Electric Savings_kWh | annual operating hours (HOURS) | 777
756-13 | 2 | Total Gross Average Annual Demand Reduction_kW | Source Documentation |  |  | PY1 - PY5 Com Lighting Data 07.28.14 - Delta Watts_v2ComLightingSavings.xlsx
756-13 | 2 | Measure Life | Source Documentation |  |  | MorganMeasureLibraries_Master_Measure_Database_AmerenMO_DISTRIBUTED-2010-10-11.xlsx
756-13 | 2 | Efficient Case Value | Source Documentation |  |  | PY1 - PY5 Com Lighting Data 07.28.14 - Delta Watts_v2ComLightingSavings.xlsx
756-13 | 2 | Total Gross Incremental Annual Electric Savings_kWh | Interactive Factor (IF) | 1 | assumed to be 1 for the first 3 year implementation program until further data can be gathered and consensus can be built.
756-13 | 2 | Total Gross Incremental Annual Electric Savings_kWh | Savings Algorithm | delta kWh =((WATTSbase - WATTSee) * HOURS * IF) /1000
756-9 | 1 | Total Gross Average Annual Demand Reduction_kW | Source Documentation |  |  | MorganMeasureLibraries_Master_Measure_Database_AmerenMO_DISTRIBUTED-2010-10-11.xlsx
756-9 | 1 | Total Gross Incremental Annual Electric Savings_kWh | annual operating hours (HOURS) | 4160 | Morgan Measure Libraries
756-9 | 1 | Measure Life | Source Documentation |  |  | MorganMeasureLibraries_Master_Measure_Database_AmerenMO_DISTRIBUTED-2010-10-11.xlsx
756-9 | 1 | Total Gross Incremental Annual Electric Savings_kWh | Savings Notes | If the appropriate field data required to complete this equation cannot be obtained, the deemed savings values in the table are to be used for each measure.
756-9 | 1 | Total Gross Incremental Annual Electric Savings_kWh | Wattsee = Power draw (expressed in Watts) of efficient (replacement) electrical equipment | 818
756-9 | 1 | Incremental Cost per Unit | Source Documentation |  |  | MorganMeasureLibraries_Master_Measure_Database_AmerenMO_DISTRIBUTED-2010-10-11.xlsx
756-9 | 1 | Efficient Case Value | Source Documentation |  |  | MorganMeasureLibraries_Master_Measure_Database_AmerenMO_DISTRIBUTED-2010-10-11.xlsx
756-9 | 1 | Baseline Value | Source Documentation |  |  | MorganMeasureLibraries_Master_Measure_Database_AmerenMO_DISTRIBUTED-2010-10-11.xlsx
756-9 | 1 | Total Gross Incremental Annual Electric Savings_kWh | Interactive Factor (IF) | 1
756-9 | 1 | Total Gross Incremental Annual Electric Savings_kWh | Source Documentation |  |  | MorganMeasureLibraries_Master_Measure_Database_AmerenMO_DISTRIBUTED-2010-10-11.xlsx
756-9 | 1 | Total Gross Incremental Annual Electric Savings_kWh | Savings Algorithm | delta kWh =((WATTSbase - WATTSee) * HOURS * IF) /1000 | Ohio TRM 2009
756-9 | 1 | Total Gross Incremental Annual Electric Savings_kWh | Wattsbase = Power draw (expressed in Watts) of base (existing) interior electrical equipment | 1080
756-9 | 2 | Incremental Cost per Unit | Source Documentation |  |  | MorganMeasureLibraries_Master_Measure_Database_AmerenMO_DISTRIBUTED-2010-10-11.xlsx
756-9 | 2 | Total Gross Incremental Annual Electric Savings_kWh | Wattsee = Power draw (expressed in Watts) of efficient (replacement) electrical equipment | 818
756-9 | 2 | Total Gross Incremental Annual Electric Savings_kWh | Savings Algorithm | delta kWh =((WATTSbase - WATTSee) * HOURS * IF) /1000
756-9 | 2 | Total Gross Incremental Annual Electric Savings_kWh | Interactive Factor (IF) | 1 | assumed to be 1 for the first 3 year implementation program until further data can be gathered and consensus can be built.
756-9 | 2 | Total Gross Incremental Annual Electric Savings_kWh | annual operating hours (HOURS) | 5798.34375
756-9 | 2 | Total Gross Incremental Annual Electric Savings_kWh | Savings Notes | If the appropriate field data required to complete this equation cannot be obtained, the deemed savings values in the table are to be used for each measure.
756-9 | 2 | Measure Life | Source Documentation |  |  | MorganMeasureLibraries_Master_Measure_Database_AmerenMO_DISTRIBUTED-2010-10-11.xlsx
756-9 | 2 | Total Gross Incremental Annual Electric Savings_kWh | Wattsbase = Power draw (expressed in Watts) of base (existing) interior electrical equipment | 1080
756-9 | 2 | Total Gross Incremental Annual Electric Savings_kWh | Source Documentation |  |  | PY1 - PY5 Com Lighting Data 07.28.14 - Delta Watts_v2ComLightingSavings.xlsx
756-9 | 2 | Efficient Case Value | Source Documentation |  |  | PY1 - PY5 Com Lighting Data 07.28.14 - Delta Watts_v2ComLightingSavings.xlsx
756-9 | 2 | Baseline Value | Source Documentation |  |  | PY1 - PY5 Com Lighting Data 07.28.14 - Delta Watts_v2ComLightingSavings.xlsx
756-9 | 2 | Total Gross Average Annual Demand Reduction_kW | Source Documentation |  |  | PY1 - PY5 Com Lighting Data 07.28.14 - Delta Watts_v2ComLightingSavings.xlsx
756-14 | 1 | Total Gross Incremental Annual Electric Savings_kWh | Interactive Factor (IF) | 1
756-14 | 1 | Total Gross Incremental Annual Electric Savings_kWh | Savings Notes | If the appropriate field data required to complete this equation cannot be obtained, the deemed savings values in the table are to be used for each measure.
756-14 | 1 | Total Gross Incremental Annual Electric Savings_kWh | Wattsee = Power draw (expressed in Watts) of efficient (replacement) electrical equipment | 818
756-14 | 1 | Total Gross Incremental Annual Electric Savings_kWh | annual operating hours (HOURS) | 4160 | Morgan Measure Libraries
756-14 | 1 | Total Gross Average Annual Demand Reduction_kW | Source Documentation |  |  | MorganMeasureLibraries_Master_Measure_Database_AmerenMO_DISTRIBUTED-2010-10-11.xlsx
756-14 | 1 | Incremental Cost per Unit | Source Documentation |  |  | MorganMeasureLibraries_Master_Measure_Database_AmerenMO_DISTRIBUTED-2010-10-11.xlsx
756-14 | 1 | Total Gross Incremental Annual Electric Savings_kWh | Wattsbase = Power draw (expressed in Watts) of base (existing) interior electrical equipment | 1080
756-14 | 1 | Baseline Value | Source Documentation |  |  | MorganMeasureLibraries_Master_Measure_Database_AmerenMO_DISTRIBUTED-2010-10-11.xlsx
756-14 | 1 | Total Gross Incremental Annual Electric Savings_kWh | Savings Algorithm | delta kWh =((WATTSbase - WATTSee) * HOURS * IF) /1000 | Ohio TRM 2009
756-14 | 1 | Total Gross Incremental Annual Electric Savings_kWh | Source Documentation |  |  | MorganMeasureLibraries_Master_Measure_Database_AmerenMO_DISTRIBUTED-2010-10-11.xlsx
756-14 | 1 | Efficient Case Value | Source Documentation |  |  | MorganMeasureLibraries_Master_Measure_Database_AmerenMO_DISTRIBUTED-2010-10-11.xlsx
756-14 | 1 | Measure Life | Source Documentation |  |  | MorganMeasureLibraries_Master_Measure_Database_AmerenMO_DISTRIBUTED-2010-10-11.xlsx
756-14 | 2 | Total Gross Incremental Annual Electric Savings_kWh | Wattsee = Power draw (expressed in Watts) of efficient (replacement) electrical equipment | 818
756-14 | 2 | Total Gross Incremental Annual Electric Savings_kWh | Interactive Factor (IF) | 1 | assumed to be 1 for the first 3 year implementation program until further data can be gathered and consensus can be built.
756-14 | 2 | Total Gross Incremental Annual Electric Savings_kWh | Wattsbase = Power draw (expressed in Watts) of base (existing) interior electrical equipment | 1080
756-14 | 2 | Total Gross Incremental Annual Electric Savings_kWh | Savings Algorithm | delta kWh =((WATTSbase - WATTSee) * HOURS * IF) /1000
756-14 | 2 | Total Gross Incremental Annual Electric Savings_kWh | Source Documentation |  |  | PY1 - PY5 Com Lighting Data 07.28.14 - Delta Watts_v2ComLightingSavings.xlsx
756-14 | 2 | Total Gross Average Annual Demand Reduction_kW | Source Documentation |  |  | PY1 - PY5 Com Lighting Data 07.28.14 - Delta Watts_v2ComLightingSavings.xlsx
756-14 | 2 | Efficient Case Value | Source Documentation |  |  | PY1 - PY5 Com Lighting Data 07.28.14 - Delta Watts_v2ComLightingSavings.xlsx
756-14 | 2 | Measure Life | Source Documentation |  |  | MorganMeasureLibraries_Master_Measure_Database_AmerenMO_DISTRIBUTED-2010-10-11.xlsx
756-14 | 2 | Incremental Cost per Unit | Source Documentation |  |  | MorganMeasureLibraries_Master_Measure_Database_AmerenMO_DISTRIBUTED-2010-10-11.xlsx
756-14 | 2 | Total Gross Incremental Annual Electric Savings_kWh | annual operating hours (HOURS) | 5542.356808
756-14 | 2 | Total Gross Incremental Annual Electric Savings_kWh | Savings Notes | If the appropriate field data required to complete this equation cannot be obtained, the deemed savings values in the table are to be used for each measure.
756-14 | 2 | Baseline Value | Source Documentation |  |  | PY1 - PY5 Com Lighting Data 07.28.14 - Delta Watts_v2ComLightingSavings.xlsx
756-16 | 1 | Total Gross Incremental Annual Electric Savings_kWh | Wattsbase = Power draw (expressed in Watts) of base (existing) interior electrical equipment | 1080
756-16 | 1 | Total Gross Incremental Annual Electric Savings_kWh | Interactive Factor (IF) | 1
756-16 | 1 | Total Gross Incremental Annual Electric Savings_kWh | Savings Algorithm | delta kWh =((WATTSbase - WATTSee) * HOURS * IF) /1000 | Ohio TRM 2009
756-16 | 1 | Total Gross Incremental Annual Electric Savings_kWh | Wattsee = Power draw (expressed in Watts) of efficient (replacement) electrical equipment | 818
756-16 | 1 | Baseline Value | Source Documentation |  |  | MorganMeasureLibraries_Master_Measure_Database_AmerenMO_DISTRIBUTED-2010-10-11.xlsx
756-16 | 1 | Total Gross Incremental Annual Electric Savings_kWh | annual operating hours (HOURS) | 4160 | Morgan Measure Libraries
756-16 | 1 | Total Gross Average Annual Demand Reduction_kW | Source Documentation |  |  | MorganMeasureLibraries_Master_Measure_Database_AmerenMO_DISTRIBUTED-2010-10-11.xlsx
756-16 | 1 | Measure Life | Source Documentation |  |  | MorganMeasureLibraries_Master_Measure_Database_AmerenMO_DISTRIBUTED-2010-10-11.xlsx
756-16 | 1 | Total Gross Incremental Annual Electric Savings_kWh | Savings Notes | If the appropriate field data required to complete this equation cannot be obtained, the deemed savings values in the table are to be used for each measure.
756-16 | 1 | Efficient Case Value | Source Documentation |  |  | MorganMeasureLibraries_Master_Measure_Database_AmerenMO_DISTRIBUTED-2010-10-11.xlsx
756-16 | 1 | Total Gross Incremental Annual Electric Savings_kWh | Source Documentation |  |  | MorganMeasureLibraries_Master_Measure_Database_AmerenMO_DISTRIBUTED-2010-10-11.xlsx
756-16 | 1 | Incremental Cost per Unit | Source Documentation |  |  | MorganMeasureLibraries_Master_Measure_Database_AmerenMO_DISTRIBUTED-2010-10-11.xlsx
756-16 | 2 | Total Gross Incremental Annual Electric Savings_kWh | Wattsee = Power draw (expressed in Watts) of efficient (replacement) electrical equipment | 818
756-16 | 2 | Total Gross Incremental Annual Electric Savings_kWh | Wattsbase = Power draw (expressed in Watts) of base (existing) interior electrical equipment | 1080
756-16 | 2 | Total Gross Average Annual Demand Reduction_kW | Source Documentation |  |  | PY1 - PY5 Com Lighting Data 07.28.14 - Delta Watts_v2ComLightingSavings.xlsx
756-16 | 2 | Total Gross Incremental Annual Electric Savings_kWh | Savings Algorithm | delta kWh =((WATTSbase - WATTSee) * HOURS * IF) /1000
756-16 | 2 | Baseline Value | Source Documentation |  |  | PY1 - PY5 Com Lighting Data 07.28.14 - Delta Watts_v2ComLightingSavings.xlsx
756-16 | 2 | Total Gross Incremental Annual Electric Savings_kWh | Source Documentation |  |  | PY1 - PY5 Com Lighting Data 07.28.14 - Delta Watts_v2ComLightingSavings.xlsx
756-16 | 2 | Efficient Case Value | Source Documentation |  |  | PY1 - PY5 Com Lighting Data 07.28.14 - Delta Watts_v2ComLightingSavings.xlsx
756-16 | 2 | Total Gross Incremental Annual Electric Savings_kWh | annual operating hours (HOURS) | 5950
756-16 | 2 | Total Gross Incremental Annual Electric Savings_kWh | Savings Notes | If the appropriate field data required to complete this equation cannot be obtained, the deemed savings values in the table are to be used for each measure.
756-16 | 2 | Total Gross Incremental Annual Electric Savings_kWh | Interactive Factor (IF) | 1 | assumed to be 1 for the first 3 year implementation program until further data can be gathered and consensus can be built.
756-16 | 2 | Measure Life | Source Documentation |  |  | MorganMeasureLibraries_Master_Measure_Database_AmerenMO_DISTRIBUTED-2010-10-11.xlsx
756-16 | 2 | Incremental Cost per Unit | Source Documentation |  |  | MorganMeasureLibraries_Master_Measure_Database_AmerenMO_DISTRIBUTED-2010-10-11.xlsx
756-8 | 1 | Total Gross Incremental Annual Electric Savings_kWh | Wattsbase = Power draw (expressed in Watts) of base (existing) interior electrical equipment | 1080
756-8 | 1 | Baseline Value | Source Documentation |  |  | MorganMeasureLibraries_Master_Measure_Database_AmerenMO_DISTRIBUTED-2010-10-11.xlsx
756-8 | 1 | Measure Life | Source Documentation |  |  | MorganMeasureLibraries_Master_Measure_Database_AmerenMO_DISTRIBUTED-2010-10-11.xlsx
756-8 | 1 | Total Gross Average Annual Demand Reduction_kW | Source Documentation |  |  | MorganMeasureLibraries_Master_Measure_Database_AmerenMO_DISTRIBUTED-2010-10-11.xlsx
756-8 | 1 | Total Gross Incremental Annual Electric Savings_kWh | Interactive Factor (IF) | 1
756-8 | 1 | Total Gross Incremental Annual Electric Savings_kWh | Source Documentation |  |  | MorganMeasureLibraries_Master_Measure_Database_AmerenMO_DISTRIBUTED-2010-10-11.xlsx
756-8 | 1 | Total Gross Incremental Annual Electric Savings_kWh | Savings Notes | If the appropriate field data required to complete this equation cannot be obtained, the deemed savings values in the table are to be used for each measure.
756-8 | 1 | Total Gross Incremental Annual Electric Savings_kWh | Savings Algorithm | delta kWh =((WATTSbase - WATTSee) * HOURS * IF) /1000 | Ohio TRM 2009
756-8 | 1 | Total Gross Incremental Annual Electric Savings_kWh | annual operating hours (HOURS) | 4160 | Morgan Measure Libraries
756-8 | 1 | Incremental Cost per Unit | Source Documentation |  |  | MorganMeasureLibraries_Master_Measure_Database_AmerenMO_DISTRIBUTED-2010-10-11.xlsx
756-8 | 1 | Total Gross Incremental Annual Electric Savings_kWh | Wattsee = Power draw (expressed in Watts) of efficient (replacement) electrical equipment | 818
756-8 | 1 | Efficient Case Value | Source Documentation |  |  | MorganMeasureLibraries_Master_Measure_Database_AmerenMO_DISTRIBUTED-2010-10-11.xlsx
756-8 | 2 | Total Gross Incremental Annual Electric Savings_kWh | Wattsee = Power draw (expressed in Watts) of efficient (replacement) electrical equipment | 818
756-8 | 2 | Total Gross Average Annual Demand Reduction_kW | Source Documentation |  |  | PY1 - PY5 Com Lighting Data 07.28.14 - Delta Watts_v2ComLightingSavings.xlsx
756-8 | 2 | Total Gross Incremental Annual Electric Savings_kWh | Source Documentation |  |  | PY1 - PY5 Com Lighting Data 07.28.14 - Delta Watts_v2ComLightingSavings.xlsx
756-8 | 2 | Total Gross Incremental Annual Electric Savings_kWh | Interactive Factor (IF) | 1 | assumed to be 1 for the first 3 year implementation program until further data can be gathered and consensus can be built.
756-8 | 2 | Total Gross Incremental Annual Electric Savings_kWh | Savings Algorithm | delta kWh =((WATTSbase - WATTSee) * HOURS * IF) /1000
756-8 | 2 | Total Gross Incremental Annual Electric Savings_kWh | Wattsbase = Power draw (expressed in Watts) of base (existing) interior electrical equipment | 1080
756-8 | 2 | Baseline Value | Source Documentation |  |  | PY1 - PY5 Com Lighting Data 07.28.14 - Delta Watts_v2ComLightingSavings.xlsx
756-8 | 2 | Total Gross Incremental Annual Electric Savings_kWh | annual operating hours (HOURS) | 4655.962406
756-8 | 2 | Total Gross Incremental Annual Electric Savings_kWh | Savings Notes | If the appropriate field data required to complete this equation cannot be obtained, the deemed savings values in the table are to be used for each measure.
756-8 | 2 | Efficient Case Value | Source Documentation |  |  | PY1 - PY5 Com Lighting Data 07.28.14 - Delta Watts_v2ComLightingSavings.xlsx
756-8 | 2 | Measure Life | Source Documentation |  |  | MorganMeasureLibraries_Master_Measure_Database_AmerenMO_DISTRIBUTED-2010-10-11.xlsx
756-8 | 2 | Incremental Cost per Unit | Source Documentation |  |  | MorganMeasureLibraries_Master_Measure_Database_AmerenMO_DISTRIBUTED-2010-10-11.xlsx
756-18 | 1 | Measure Life | Source Documentation |  |  | MorganMeasureLibraries_Master_Measure_Database_AmerenMO_DISTRIBUTED-2010-10-11.xlsx
756-18 | 1 | Total Gross Incremental Annual Electric Savings_kWh | annual operating hours (HOURS) | 4160 | Morgan Measure Libraries
756-18 | 1 | Total Gross Incremental Annual Electric Savings_kWh | Source Documentation |  |  | MorganMeasureLibraries_Master_Measure_Database_AmerenMO_DISTRIBUTED-2010-10-11.xlsx
756-18 | 1 | Total Gross Incremental Annual Electric Savings_kWh | Savings Algorithm | delta kWh =((WATTSbase - WATTSee) * HOURS * IF) /1000 | Ohio TRM 2009
756-18 | 1 | Efficient Case Value | Source Documentation |  |  | MorganMeasureLibraries_Master_Measure_Database_AmerenMO_DISTRIBUTED-2010-10-11.xlsx
756-18 | 1 | Total Gross Average Annual Demand Reduction_kW | Source Documentation |  |  | MorganMeasureLibraries_Master_Measure_Database_AmerenMO_DISTRIBUTED-2010-10-11.xlsx
756-18 | 1 | Incremental Cost per Unit | Source Documentation |  |  | MorganMeasureLibraries_Master_Measure_Database_AmerenMO_DISTRIBUTED-2010-10-11.xlsx
756-18 | 1 | Total Gross Incremental Annual Electric Savings_kWh | Savings Notes | If the appropriate field data required to complete this equation cannot be obtained, the deemed savings values in the table are to be used for each measure.
756-18 | 1 | Total Gross Incremental Annual Electric Savings_kWh | Wattsbase = Power draw (expressed in Watts) of base (existing) interior electrical equipment | 1080
756-18 | 1 | Baseline Value | Source Documentation |  |  | MorganMeasureLibraries_Master_Measure_Database_AmerenMO_DISTRIBUTED-2010-10-11.xlsx
756-18 | 1 | Total Gross Incremental Annual Electric Savings_kWh | Wattsee = Power draw (expressed in Watts) of efficient (replacement) electrical equipment | 818
756-18 | 1 | Total Gross Incremental Annual Electric Savings_kWh | Interactive Factor (IF) | 1
756-18 | 2 | Total Gross Incremental Annual Electric Savings_kWh | Savings Notes | If the appropriate field data required to complete this equation cannot be obtained, the deemed savings values in the table are to be used for each measure.
756-18 | 2 | Incremental Cost per Unit | Source Documentation |  |  | MorganMeasureLibraries_Master_Measure_Database_AmerenMO_DISTRIBUTED-2010-10-11.xlsx
756-18 | 2 | Total Gross Average Annual Demand Reduction_kW | Source Documentation |  |  | PY1 - PY5 Com Lighting Data 07.28.14 - Delta Watts_v2ComLightingSavings.xlsx
756-18 | 2 | Baseline Value | Source Documentation |  |  | PY1 - PY5 Com Lighting Data 07.28.14 - Delta Watts_v2ComLightingSavings.xlsx
756-18 | 2 | Total Gross Incremental Annual Electric Savings_kWh | annual operating hours (HOURS) | 1664
756-18 | 2 | Total Gross Incremental Annual Electric Savings_kWh | Source Documentation |  |  | PY1 - PY5 Com Lighting Data 07.28.14 - Delta Watts_v2ComLightingSavings.xlsx
756-18 | 2 | Total Gross Incremental Annual Electric Savings_kWh | Wattsee = Power draw (expressed in Watts) of efficient (replacement) electrical equipment | 818
756-18 | 2 | Total Gross Incremental Annual Electric Savings_kWh | Savings Algorithm | delta kWh =((WATTSbase - WATTSee) * HOURS * IF) /1000
756-18 | 2 | Total Gross Incremental Annual Electric Savings_kWh | Wattsbase = Power draw (expressed in Watts) of base (existing) interior electrical equipment | 1080
756-18 | 2 | Measure Life | Source Documentation |  |  | MorganMeasureLibraries_Master_Measure_Database_AmerenMO_DISTRIBUTED-2010-10-11.xlsx
756-18 | 2 | Total Gross Incremental Annual Electric Savings_kWh | Interactive Factor (IF) | 1 | assumed to be 1 for the first 3 year implementation program until further data can be gathered and consensus can be built.
756-18 | 2 | Efficient Case Value | Source Documentation |  |  | PY1 - PY5 Com Lighting Data 07.28.14 - Delta Watts_v2ComLightingSavings.xlsx
756-3 | 1 | Total Gross Incremental Annual Electric Savings_kWh | Wattsee = Power draw (expressed in Watts) of efficient (replacement) electrical equipment | 818
756-3 | 1 | Total Gross Incremental Annual Electric Savings_kWh | Interactive Factor (IF) | 1
756-3 | 1 | Total Gross Incremental Annual Electric Savings_kWh | annual operating hours (HOURS) | 4160 | Morgan Measure Libraries
756-3 | 1 | Total Gross Incremental Annual Electric Savings_kWh | Savings Notes | If the appropriate field data required to complete this equation cannot be obtained, the deemed savings values in the table are to be used for each measure.
756-3 | 1 | Total Gross Incremental Annual Electric Savings_kWh | Savings Algorithm | delta kWh =((WATTSbase - WATTSee) * HOURS * IF) /1000 | Ohio TRM 2009
756-3 | 1 | Total Gross Incremental Annual Electric Savings_kWh | Wattsbase = Power draw (expressed in Watts) of base (existing) interior electrical equipment | 1080
756-3 | 1 | Baseline Value | Source Documentation |  |  | MorganMeasureLibraries_Master_Measure_Database_AmerenMO_DISTRIBUTED-2010-10-11.xlsx
756-3 | 1 | Efficient Case Value | Source Documentation |  |  | MorganMeasureLibraries_Master_Measure_Database_AmerenMO_DISTRIBUTED-2010-10-11.xlsx
756-3 | 1 | Total Gross Incremental Annual Electric Savings_kWh | Source Documentation |  |  | MorganMeasureLibraries_Master_Measure_Database_AmerenMO_DISTRIBUTED-2010-10-11.xlsx
756-3 | 1 | Total Gross Average Annual Demand Reduction_kW | Source Documentation |  |  | MorganMeasureLibraries_Master_Measure_Database_AmerenMO_DISTRIBUTED-2010-10-11.xlsx
756-3 | 1 | Incremental Cost per Unit | Source Documentation |  |  | MorganMeasureLibraries_Master_Measure_Database_AmerenMO_DISTRIBUTED-2010-10-11.xlsx
756-3 | 1 | Measure Life | Source Documentation |  |  | MorganMeasureLibraries_Master_Measure_Database_AmerenMO_DISTRIBUTED-2010-10-11.xlsx
756-3 | 2 | Total Gross Average Annual Demand Reduction_kW | Source Documentation |  |  | PY1 - PY5 Com Lighting Data 07.28.14 - Delta Watts_v2ComLightingSavings.xlsx
756-3 | 2 | Total Gross Incremental Annual Electric Savings_kWh | Wattsee = Power draw (expressed in Watts) of efficient (replacement) electrical equipment | 818
756-3 | 2 | Measure Life | Source Documentation |  |  | MorganMeasureLibraries_Master_Measure_Database_AmerenMO_DISTRIBUTED-2010-10-11.xlsx
756-3 | 2 | Total Gross Incremental Annual Electric Savings_kWh | Interactive Factor (IF) | 1 | assumed to be 1 for the first 3 year implementation program until further data can be gathered and consensus can be built.
756-3 | 2 | Total Gross Incremental Annual Electric Savings_kWh | Savings Algorithm | delta kWh =((WATTSbase - WATTSee) * HOURS * IF) /1000
756-3 | 2 | Total Gross Incremental Annual Electric Savings_kWh | annual operating hours (HOURS) | 5747.5
756-3 | 2 | Total Gross Incremental Annual Electric Savings_kWh | Wattsbase = Power draw (expressed in Watts) of base (existing) interior electrical equipment | 1080
756-3 | 2 | Incremental Cost per Unit | Source Documentation |  |  | MorganMeasureLibraries_Master_Measure_Database_AmerenMO_DISTRIBUTED-2010-10-11.xlsx
756-3 | 2 | Total Gross Incremental Annual Electric Savings_kWh | Savings Notes | If the appropriate field data required to complete this equation cannot be obtained, the deemed savings values in the table are to be used for each measure.
756-3 | 2 | Efficient Case Value | Source Documentation |  |  | PY1 - PY5 Com Lighting Data 07.28.14 - Delta Watts_v2ComLightingSavings.xlsx
756-3 | 2 | Baseline Value | Source Documentation |  |  | PY1 - PY5 Com Lighting Data 07.28.14 - Delta Watts_v2ComLightingSavings.xlsx
756-3 | 2 | Total Gross Incremental Annual Electric Savings_kWh | Source Documentation |  |  | PY1 - PY5 Com Lighting Data 07.28.14 - Delta Watts_v2ComLightingSavings.xlsx
756-2 | 1 | Total Gross Incremental Annual Electric Savings_kWh | Savings Algorithm | delta kWh =((WATTSbase - WATTSee) * HOURS * IF) /1000 | Ohio TRM 2009
756-2 | 1 | Total Gross Average Annual Demand Reduction_kW | Source Documentation |  |  | MorganMeasureLibraries_Master_Measure_Database_AmerenMO_DISTRIBUTED-2010-10-11.xlsx
756-2 | 1 | Baseline Value | Source Documentation |  |  | MorganMeasureLibraries_Master_Measure_Database_AmerenMO_DISTRIBUTED-2010-10-11.xlsx
756-2 | 1 | Efficient Case Value | Source Documentation |  |  | MorganMeasureLibraries_Master_Measure_Database_AmerenMO_DISTRIBUTED-2010-10-11.xlsx
756-2 | 1 | Total Gross Incremental Annual Electric Savings_kWh | Savings Notes | If the appropriate field data required to complete this equation cannot be obtained, the deemed savings values in the table are to be used for each measure.
756-2 | 1 | Measure Life | Source Documentation |  |  | MorganMeasureLibraries_Master_Measure_Database_AmerenMO_DISTRIBUTED-2010-10-11.xlsx
756-2 | 1 | Total Gross Incremental Annual Electric Savings_kWh | Interactive Factor (IF) | 1
756-2 | 1 | Total Gross Incremental Annual Electric Savings_kWh | Source Documentation |  |  | MorganMeasureLibraries_Master_Measure_Database_AmerenMO_DISTRIBUTED-2010-10-11.xlsx
756-2 | 1 | Incremental Cost per Unit | Source Documentation |  |  | MorganMeasureLibraries_Master_Measure_Database_AmerenMO_DISTRIBUTED-2010-10-11.xlsx
756-2 | 1 | Total Gross Incremental Annual Electric Savings_kWh | annual operating hours (HOURS) | 4160 | Morgan Measure Libraries
756-2 | 1 | Total Gross Incremental Annual Electric Savings_kWh | Wattsbase = Power draw (expressed in Watts) of base (existing) interior electrical equipment | 1080
756-2 | 1 | Total Gross Incremental Annual Electric Savings_kWh | Wattsee = Power draw (expressed in Watts) of efficient (replacement) electrical equipment | 818
756-2 | 2 | Measure Life | Source Documentation |  |  | MorganMeasureLibraries_Master_Measure_Database_AmerenMO_DISTRIBUTED-2010-10-11.xlsx
756-2 | 2 | Total Gross Incremental Annual Electric Savings_kWh | Savings Notes | If the appropriate field data required to complete this equation cannot be obtained, the deemed savings values in the table are to be used for each measure.
756-2 | 2 | Efficient Case Value | Source Documentation |  |  | PY1 - PY5 Com Lighting Data 07.28.14 - Delta Watts_v2ComLightingSavings.xlsx
756-2 | 2 | Baseline Value | Source Documentation |  |  | PY1 - PY5 Com Lighting Data 07.28.14 - Delta Watts_v2ComLightingSavings.xlsx
756-2 | 2 | Incremental Cost per Unit | Source Documentation |  |  | MorganMeasureLibraries_Master_Measure_Database_AmerenMO_DISTRIBUTED-2010-10-11.xlsx
756-2 | 2 | Total Gross Incremental Annual Electric Savings_kWh | Savings Algorithm | delta kWh =((WATTSbase - WATTSee) * HOURS * IF) /1000
756-2 | 2 | Total Gross Incremental Annual Electric Savings_kWh | Interactive Factor (IF) | 1 | assumed to be 1 for the first 3 year implementation program until further data can be gathered and consensus can be built.
756-2 | 2 | Total Gross Incremental Annual Electric Savings_kWh | annual operating hours (HOURS) | 5054.034091
756-2 | 2 | Total Gross Average Annual Demand Reduction_kW | Source Documentation |  |  | PY1 - PY5 Com Lighting Data 07.28.14 - Delta Watts_v2ComLightingSavings.xlsx
756-2 | 2 | Total Gross Incremental Annual Electric Savings_kWh | Wattsbase = Power draw (expressed in Watts) of base (existing) interior electrical equipment | 1080
756-2 | 2 | Total Gross Incremental Annual Electric Savings_kWh | Wattsee = Power draw (expressed in Watts) of efficient (replacement) electrical equipment | 818
756-2 | 2 | Total Gross Incremental Annual Electric Savings_kWh | Source Documentation |  |  | PY1 - PY5 Com Lighting Data 07.28.14 - Delta Watts_v2ComLightingSavings.xlsx
756-20 | 1 | Total Gross Incremental Annual Electric Savings_kWh | Savings Algorithm | delta kWh =((WATTSbase - WATTSee) * HOURS * IF) /1000 | Ohio TRM 2009
756-20 | 1 | Total Gross Incremental Annual Electric Savings_kWh | Interactive Factor (IF) | 1
756-20 | 1 | Efficient Case Value | Source Documentation |  |  | MorganMeasureLibraries_Master_Measure_Database_AmerenMO_DISTRIBUTED-2010-10-11.xlsx
756-20 | 1 | Baseline Value | Source Documentation |  |  | MorganMeasureLibraries_Master_Measure_Database_AmerenMO_DISTRIBUTED-2010-10-11.xlsx
756-20 | 1 | Total Gross Incremental Annual Electric Savings_kWh | Wattsbase = Power draw (expressed in Watts) of base (existing) interior electrical equipment | 1080
756-20 | 1 | Measure Life | Source Documentation |  |  | MorganMeasureLibraries_Master_Measure_Database_AmerenMO_DISTRIBUTED-2010-10-11.xlsx
756-20 | 1 | Incremental Cost per Unit | Source Documentation |  |  | MorganMeasureLibraries_Master_Measure_Database_AmerenMO_DISTRIBUTED-2010-10-11.xlsx
756-20 | 1 | Total Gross Incremental Annual Electric Savings_kWh | annual operating hours (HOURS) | 4160 | Morgan Measure Libraries
756-20 | 1 | Total Gross Average Annual Demand Reduction_kW | Source Documentation |  |  | MorganMeasureLibraries_Master_Measure_Database_AmerenMO_DISTRIBUTED-2010-10-11.xlsx
756-20 | 1 | Total Gross Incremental Annual Electric Savings_kWh | Source Documentation |  |  | MorganMeasureLibraries_Master_Measure_Database_AmerenMO_DISTRIBUTED-2010-10-11.xlsx
756-20 | 1 | Total Gross Incremental Annual Electric Savings_kWh | Savings Notes | If the appropriate field data required to complete this equation cannot be obtained, the deemed savings values in the table are to be used for each measure.
756-20 | 1 | Total Gross Incremental Annual Electric Savings_kWh | Wattsee = Power draw (expressed in Watts) of efficient (replacement) electrical equipment | 818
756-20 | 2 | Total Gross Incremental Annual Electric Savings_kWh | Wattsbase = Power draw (expressed in Watts) of base (existing) interior electrical equipment | 1080
756-20 | 2 | Total Gross Average Annual Demand Reduction_kW | Source Documentation |  |  | PY1 - PY5 Com Lighting Data 07.28.14 - Delta Watts_v2ComLightingSavings.xlsx
756-20 | 2 | Total Gross Incremental Annual Electric Savings_kWh | Savings Algorithm | delta kWh =((WATTSbase – WATTSee) * HOURS * IF) /1000
756-20 | 2 | Measure Life | Source Documentation |  |  | MorganMeasureLibraries_Master_Measure_Database_AmerenMO_DISTRIBUTED-2010-10-11.xlsx
756-20 | 2 | Total Gross Incremental Annual Electric Savings_kWh | Wattsee = Power draw (expressed in Watts) of efficient (replacement) electrical equipment | 818
756-20 | 2 | Baseline Value | Source Documentation |  |  | PY1 - PY5 Com Lighting Data 07.28.14 - Delta Watts_v2ComLightingSavings.xlsx
756-20 | 2 | Total Gross Incremental Annual Electric Savings_kWh | Savings Notes | If the appropriate field data required to complete this equation cannot be obtained, the deemed savings values in the table are to be used for each measure.
756-20 | 2 | Total Gross Incremental Annual Electric Savings_kWh | Interactive Factor (IF) | 1 | assumed to be 1 for the first 3 year implementation program until further data can be gathered and consensus can be built.
756-20 | 2 | Total Gross Incremental Annual Electric Savings_kWh | annual operating hours (HOURS) | 5046.964539
756-20 | 2 | Efficient Case Value | Source Documentation |  |  | PY1 - PY5 Com Lighting Data 07.28.14 - Delta Watts_v2ComLightingSavings.xlsx
756-20 | 2 | Total Gross Incremental Annual Electric Savings_kWh | Source Documentation |  |  | PY1 - PY5 Com Lighting Data 07.28.14 - Delta Watts_v2ComLightingSavings.xlsx
756-20 | 2 | Incremental Cost per Unit | Source Documentation |  |  | MorganMeasureLibraries_Master_Measure_Database_AmerenMO_DISTRIBUTED-2010-10-11.xlsx
782-1 | 1 | Total Gross Incremental Annual Electric Savings_kWh | % Reduction | 0.18 | Morgan Measure Libraries
782-1 | 1 | Total Gross Incremental Annual Electric Savings_kWh | Source Documentation |  |  | MorganMeasureLibraries_Master_Measure_Database_AmerenMO_DISTRIBUTED-2010-10-11.xlsx
782-1 | 1 | Measure Life | Source Documentation |  |  | MorganMeasureLibraries_Master_Measure_Database_AmerenMO_DISTRIBUTED-2010-10-11.xlsx
782-1 | 1 | Incremental Cost per Unit | Source Documentation |  |  | MorganMeasureLibraries_Master_Measure_Database_AmerenMO_DISTRIBUTED-2010-10-11.xlsx
782-1 | 1 | Total Gross Incremental Annual Electric Savings_kWh | Savings Notes | If the appropriate field data required to complete this equation cannot be obtained, the deemed savings values in the table are to be used for each measure.
782-1 | 1 | Total Gross Incremental Annual Electric Savings_kWh | hours = hours of operation | 3680 | Commercial_AmerenTRM_HoursOfUse_Table.docx
782-1 | 1 | Total Gross Incremental Annual Electric Savings_kWh | Savings Algorithm | delta kWh =(SF*watt/SF*hours*% reduction)/1000 | Ohio TRM 2009
782-1 | 1 | Total Gross Incremental Annual Electric Savings_kWh | Watt/SF = watt per square feet of controlled lighting space | 1.25 | Morgan Measure Libraries
782-1 | 1 | Total Gross Average Annual Demand Reduction_kW | Source Documentation |  |  | MorganMeasureLibraries_Master_Measure_Database_AmerenMO_DISTRIBUTED-2010-10-11.xlsx
782-1 | 1 | Total Gross Incremental Annual Electric Savings_kWh | SF = square feet of controlled lighting space | 10000 | Morgan Measure Libraries
782-1 | 2 | Total Gross Incremental Annual Electric Savings_kWh | Source Documentation |  |  | PY1 - PY5 Com Lighting Data 07.28.14 - Delta Watts_v2ComLightingSavings.xlsx
782-1 | 2 | Total Gross Average Annual Demand Reduction_kW | Source Documentation |  |  | PY1 - PY5 Com Lighting Data 07.28.14 - Delta Watts_v2ComLightingSavings.xlsx
782-1 | 2 | Total Gross Incremental Annual Electric Savings_kWh | Savings Algorithm | delta kWh =(SF*watt/SF*hours*% reduction)/1000
782-1 | 2 | Total Gross Incremental Annual Electric Savings_kWh | % Reduction | 0.18
782-1 | 2 | Total Gross Incremental Annual Electric Savings_kWh | annual operating hours (HOURS) | 6151.423913
782-1 | 2 | Total Gross Incremental Annual Electric Savings_kWh | Watt/SF = watt per square feet of controlled lighting space | 1.25
782-1 | 2 | Measure Life | Source Documentation |  |  | MorganMeasureLibraries_Master_Measure_Database_AmerenMO_DISTRIBUTED-2010-10-11.xlsx
782-1 | 2 | Incremental Cost per Unit | Source Documentation |  |  | MorganMeasureLibraries_Master_Measure_Database_AmerenMO_DISTRIBUTED-2010-10-11.xlsx
782-1 | 2 | Total Gross Incremental Annual Electric Savings_kWh | Savings Notes | If the appropriate field data required to complete this equation cannot be obtained, the deemed savings values in the table are to be used for each measure.
782-1 | 2 | Total Gross Incremental Annual Electric Savings_kWh | SF = square feet of controlled lighting space | 10000
782-10 | 1 | Total Gross Incremental Annual Electric Savings_kWh | Watt/SF = watt per square feet of controlled lighting space | 1.25 | Morgan Measure Libraries
782-10 | 1 | Total Gross Incremental Annual Electric Savings_kWh | Savings Algorithm | delta kWh =(SF*watt/SF*hours*% reduction)/1000 | Ohio TRM 2009
782-10 | 1 | Total Gross Incremental Annual Electric Savings_kWh | hours = hours of operation | 3680 | Commercial_AmerenTRM_HoursOfUse_Table.docx
782-10 | 1 | Incremental Cost per Unit | Source Documentation |  |  | MorganMeasureLibraries_Master_Measure_Database_AmerenMO_DISTRIBUTED-2010-10-11.xlsx
782-10 | 1 | Total Gross Incremental Annual Electric Savings_kWh | Savings Notes | If the appropriate field data required to complete this equation cannot be obtained, the deemed savings values in the table are to be used for each measure.
782-10 | 1 | Total Gross Incremental Annual Electric Savings_kWh | SF = square feet of controlled lighting space | 10000 | Morgan Measure Libraries
782-10 | 1 | Measure Life | Source Documentation |  |  | MorganMeasureLibraries_Master_Measure_Database_AmerenMO_DISTRIBUTED-2010-10-11.xlsx
782-10 | 1 | Total Gross Incremental Annual Electric Savings_kWh | % Reduction | 0.18 | Morgan Measure Libraries
782-10 | 1 | Total Gross Average Annual Demand Reduction_kW | Source Documentation |  |  | MorganMeasureLibraries_Master_Measure_Database_AmerenMO_DISTRIBUTED-2010-10-11.xlsx
782-10 | 1 | Total Gross Incremental Annual Electric Savings_kWh | Source Documentation |  |  | MorganMeasureLibraries_Master_Measure_Database_AmerenMO_DISTRIBUTED-2010-10-11.xlsx
782-10 | 2 | Total Gross Average Annual Demand Reduction_kW | Source Documentation |  |  | PY1 - PY5 Com Lighting Data 07.28.14 - Delta Watts_v2ComLightingSavings.xlsx
782-10 | 2 | Incremental Cost per Unit | Source Documentation |  |  | MorganMeasureLibraries_Master_Measure_Database_AmerenMO_DISTRIBUTED-2010-10-11.xlsx
782-10 | 2 | Total Gross Incremental Annual Electric Savings_kWh | annual operating hours (HOURS) | 2422
782-10 | 2 | Total Gross Incremental Annual Electric Savings_kWh | SF = square feet of controlled lighting space | 10000
782-10 | 2 | Total Gross Incremental Annual Electric Savings_kWh | Watt/SF = watt per square feet of controlled lighting space | 1.25
782-10 | 2 | Total Gross Incremental Annual Electric Savings_kWh | Savings Algorithm | delta kWh =(SF*watt/SF*hours*% reduction)/1000
782-10 | 2 | Total Gross Incremental Annual Electric Savings_kWh | Source Documentation |  |  | PY1 - PY5 Com Lighting Data 07.28.14 - Delta Watts_v2ComLightingSavings.xlsx
782-10 | 2 | Total Gross Incremental Annual Electric Savings_kWh | % Reduction | 0.18
782-10 | 2 | Measure Life | Source Documentation |  |  | MorganMeasureLibraries_Master_Measure_Database_AmerenMO_DISTRIBUTED-2010-10-11.xlsx
782-10 | 2 | Total Gross Incremental Annual Electric Savings_kWh | Savings Notes | If the appropriate field data required to complete this equation cannot be obtained, the deemed savings values in the table are to be used for each measure.
782-15 | 1 | Total Gross Incremental Annual Electric Savings_kWh | Savings Notes | If the appropriate field data required to complete this equation cannot be obtained, the deemed savings values in the table are to be used for each measure.
782-15 | 1 | Total Gross Incremental Annual Electric Savings_kWh | Savings Algorithm | delta kWh =(SF*watt/SF*hours*% reduction)/1000 | Ohio TRM 2009
782-15 | 1 | Total Gross Incremental Annual Electric Savings_kWh | hours = hours of operation | 3680 | Commercial_AmerenTRM_HoursOfUse_Table.docx
782-15 | 1 | Total Gross Average Annual Demand Reduction_kW | Source Documentation |  |  | MorganMeasureLibraries_Master_Measure_Database_AmerenMO_DISTRIBUTED-2010-10-11.xlsx
782-15 | 1 | Total Gross Incremental Annual Electric Savings_kWh | SF = square feet of controlled lighting space | 10000 | Morgan Measure Libraries
782-15 | 1 | Incremental Cost per Unit | Source Documentation |  |  | MorganMeasureLibraries_Master_Measure_Database_AmerenMO_DISTRIBUTED-2010-10-11.xlsx
782-15 | 1 | Measure Life | Source Documentation |  |  | MorganMeasureLibraries_Master_Measure_Database_AmerenMO_DISTRIBUTED-2010-10-11.xlsx
782-15 | 1 | Total Gross Incremental Annual Electric Savings_kWh | % Reduction | 0.18 | Morgan Measure Libraries
782-15 | 1 | Total Gross Incremental Annual Electric Savings_kWh | Watt/SF = watt per square feet of controlled lighting space | 1.25 | Morgan Measure Libraries
782-15 | 1 | Total Gross Incremental Annual Electric Savings_kWh | Source Documentation |  |  | MorganMeasureLibraries_Master_Measure_Database_AmerenMO_DISTRIBUTED-2010-10-11.xlsx
782-15 | 2 | Total Gross Incremental Annual Electric Savings_kWh | Savings Notes | If the appropriate field data required to complete this equation cannot be obtained, the deemed savings values in the table are to be used for each measure.
782-15 | 2 | Measure Life | Source Documentation |  |  | MorganMeasureLibraries_Master_Measure_Database_AmerenMO_DISTRIBUTED-2010-10-11.xlsx
782-15 | 2 | Incremental Cost per Unit | Source Documentation |  |  | MorganMeasureLibraries_Master_Measure_Database_AmerenMO_DISTRIBUTED-2010-10-11.xlsx
782-15 | 2 | Total Gross Average Annual Demand Reduction_kW | Source Documentation |  |  | PY1 - PY5 Com Lighting Data 07.28.14 - Delta Watts_v2ComLightingSavings.xlsx
782-15 | 2 | Total Gross Incremental Annual Electric Savings_kWh | Source Documentation |  |  | PY1 - PY5 Com Lighting Data 07.28.14 - Delta Watts_v2ComLightingSavings.xlsx
782-15 | 2 | Total Gross Incremental Annual Electric Savings_kWh | Watt/SF = watt per square feet of controlled lighting space | 1.25
782-15 | 2 | Total Gross Incremental Annual Electric Savings_kWh | SF = square feet of controlled lighting space | 10000
782-15 | 2 | Total Gross Incremental Annual Electric Savings_kWh | annual operating hours (HOURS) | 4380
782-15 | 2 | Total Gross Incremental Annual Electric Savings_kWh | % Reduction | 0.18
782-15 | 2 | Total Gross Incremental Annual Electric Savings_kWh | Savings Algorithm | delta kWh =(SF*watt/SF*hours*% reduction)/1000
782-19 | 1 | Total Gross Incremental Annual Electric Savings_kWh | Savings Algorithm | delta kWh =(SF*watt/SF*hours*% reduction)/1000 | Ohio TRM 2009
782-19 | 1 | Total Gross Incremental Annual Electric Savings_kWh | Watt/SF = watt per square feet of controlled lighting space | 1.25 | Morgan Measure Libraries
782-19 | 1 | Total Gross Incremental Annual Electric Savings_kWh | hours = hours of operation | 3680 | Commercial_AmerenTRM_HoursOfUse_Table.docx
782-19 | 1 | Measure Life | Source Documentation |  |  | MorganMeasureLibraries_Master_Measure_Database_AmerenMO_DISTRIBUTED-2010-10-11.xlsx
782-19 | 1 | Total Gross Incremental Annual Electric Savings_kWh | % Reduction | 0.18 | Morgan Measure Libraries
782-19 | 1 | Total Gross Incremental Annual Electric Savings_kWh | Source Documentation |  |  | MorganMeasureLibraries_Master_Measure_Database_AmerenMO_DISTRIBUTED-2010-10-11.xlsx
782-19 | 1 | Total Gross Incremental Annual Electric Savings_kWh | SF = square feet of controlled lighting space | 10000 | Morgan Measure Libraries
782-19 | 1 | Total Gross Average Annual Demand Reduction_kW | Source Documentation |  |  | MorganMeasureLibraries_Master_Measure_Database_AmerenMO_DISTRIBUTED-2010-10-11.xlsx
782-19 | 1 | Total Gross Incremental Annual Electric Savings_kWh | Savings Notes | If the appropriate field data required to complete this equation cannot be obtained, the deemed savings values in the table are to be used for each measure.
782-19 | 1 | Incremental Cost per Unit | Source Documentation |  |  | MorganMeasureLibraries_Master_Measure_Database_AmerenMO_DISTRIBUTED-2010-10-11.xlsx
782-19 | 2 | Total Gross Incremental Annual Electric Savings_kWh | Watt/SF = watt per square feet of controlled lighting space | 1.25
782-19 | 2 | Total Gross Incremental Annual Electric Savings_kWh | SF = square feet of controlled lighting space | 10000
782-19 | 2 | Incremental Cost per Unit | Source Documentation |  |  | MorganMeasureLibraries_Master_Measure_Database_AmerenMO_DISTRIBUTED-2010-10-11.xlsx
782-19 | 2 | Total Gross Incremental Annual Electric Savings_kWh | Source Documentation |  |  | PY1 - PY5 Com Lighting Data 07.28.14 - Delta Watts_v2ComLightingSavings.xlsx
782-19 | 2 | Total Gross Incremental Annual Electric Savings_kWh | Savings Notes | If the appropriate field data required to complete this equation cannot be obtained, the deemed savings values in the table are to be used for each measure.
782-19 | 2 | Total Gross Average Annual Demand Reduction_kW | Source Documentation |  |  | PY1 - PY5 Com Lighting Data 07.28.14 - Delta Watts_v2ComLightingSavings.xlsx
782-19 | 2 | Total Gross Incremental Annual Electric Savings_kWh | Savings Algorithm | delta kWh =(SF*watt/SF*hours*% reduction)/1000
782-19 | 2 | Measure Life | Source Documentation |  |  | MorganMeasureLibraries_Master_Measure_Database_AmerenMO_DISTRIBUTED-2010-10-11.xlsx
782-19 | 2 | Total Gross Incremental Annual Electric Savings_kWh | annual operating hours (HOURS) | 8760
782-19 | 2 | Total Gross Incremental Annual Electric Savings_kWh | % Reduction | 0.18
782-4 | 1 | Total Gross Incremental Annual Electric Savings_kWh | Savings Notes | If the appropriate field data required to complete this equation cannot be obtained, the deemed savings values in the table are to be used for each measure.
782-4 | 1 | Incremental Cost per Unit | Source Documentation |  |  | MorganMeasureLibraries_Master_Measure_Database_AmerenMO_DISTRIBUTED-2010-10-11.xlsx
782-4 | 1 | Total Gross Incremental Annual Electric Savings_kWh | Savings Algorithm | delta kWh =(SF*watt/SF*hours*% reduction)/1000 | Ohio TRM 2009
782-4 | 1 | Total Gross Incremental Annual Electric Savings_kWh | hours = hours of operation | 3680 | Commercial_AmerenTRM_HoursOfUse_Table.docx
782-4 | 1 | Total Gross Incremental Annual Electric Savings_kWh | Watt/SF = watt per square feet of controlled lighting space | 1.25 | Morgan Measure Libraries
782-4 | 1 | Total Gross Incremental Annual Electric Savings_kWh | Source Documentation |  |  | MorganMeasureLibraries_Master_Measure_Database_AmerenMO_DISTRIBUTED-2010-10-11.xlsx
782-4 | 1 | Total Gross Incremental Annual Electric Savings_kWh | % Reduction | 0.18 | Morgan Measure Libraries
782-4 | 1 | Measure Life | Source Documentation |  |  | MorganMeasureLibraries_Master_Measure_Database_AmerenMO_DISTRIBUTED-2010-10-11.xlsx
782-4 | 1 | Total Gross Average Annual Demand Reduction_kW | Source Documentation |  |  | MorganMeasureLibraries_Master_Measure_Database_AmerenMO_DISTRIBUTED-2010-10-11.xlsx
782-4 | 1 | Total Gross Incremental Annual Electric Savings_kWh | SF = square feet of controlled lighting space | 10000 | Morgan Measure Libraries
782-4 | 2 | Total Gross Incremental Annual Electric Savings_kWh | Watt/SF = watt per square feet of controlled lighting space | 1.25
782-4 | 2 | Total Gross Incremental Annual Electric Savings_kWh | Savings Algorithm | delta kWh =(SF*watt/SF*hours*% reduction)/1000
782-4 | 2 | Total Gross Incremental Annual Electric Savings_kWh | annual operating hours (HOURS) | 3540
782-4 | 2 | Total Gross Incremental Annual Electric Savings_kWh | Source Documentation |  |  | PY1 - PY5 Com Lighting Data 07.28.14 - Delta Watts_v2ComLightingSavings.xlsx
782-4 | 2 | Total Gross Incremental Annual Electric Savings_kWh | SF = square feet of controlled lighting space | 10000
782-4 | 2 | Total Gross Incremental Annual Electric Savings_kWh | % Reduction | 0.18
782-4 | 2 | Measure Life | Source Documentation |  |  | MorganMeasureLibraries_Master_Measure_Database_AmerenMO_DISTRIBUTED-2010-10-11.xlsx
782-4 | 2 | Total Gross Incremental Annual Electric Savings_kWh | Savings Notes | If the appropriate field data required to complete this equation cannot be obtained, the deemed savings values in the table are to be used for each measure.
782-4 | 2 | Total Gross Average Annual Demand Reduction_kW | Source Documentation |  |  | PY1 - PY5 Com Lighting Data 07.28.14 - Delta Watts_v2ComLightingSavings.xlsx
782-4 | 2 | Incremental Cost per Unit | Source Documentation |  |  | MorganMeasureLibraries_Master_Measure_Database_AmerenMO_DISTRIBUTED-2010-10-11.xlsx
782-5 | 1 | Total Gross Incremental Annual Electric Savings_kWh | SF = square feet of controlled lighting space | 10000 | Morgan Measure Libraries
782-5 | 1 | Total Gross Incremental Annual Electric Savings_kWh | % Reduction | 0.18 | Morgan Measure Libraries
782-5 | 1 | Total Gross Incremental Annual Electric Savings_kWh | Watt/SF = watt per square feet of controlled lighting space | 1.25 | Morgan Measure Libraries
782-5 | 1 | Total Gross Incremental Annual Electric Savings_kWh | Savings Notes | If the appropriate field data required to complete this equation cannot be obtained, the deemed savings values in the table are to be used for each measure.
782-5 | 1 | Total Gross Average Annual Demand Reduction_kW | Source Documentation |  |  | MorganMeasureLibraries_Master_Measure_Database_AmerenMO_DISTRIBUTED-2010-10-11.xlsx
782-5 | 1 | Total Gross Incremental Annual Electric Savings_kWh | Source Documentation |  |  | MorganMeasureLibraries_Master_Measure_Database_AmerenMO_DISTRIBUTED-2010-10-11.xlsx
782-5 | 1 | Total Gross Incremental Annual Electric Savings_kWh | hours = hours of operation | 3680 | Commercial_AmerenTRM_HoursOfUse_Table.docx
782-5 | 1 | Measure Life | Source Documentation |  |  | MorganMeasureLibraries_Master_Measure_Database_AmerenMO_DISTRIBUTED-2010-10-11.xlsx
782-5 | 1 | Total Gross Incremental Annual Electric Savings_kWh | Savings Algorithm | delta kWh =(SF*watt/SF*hours*% reduction)/1000 | Ohio TRM 2009
782-5 | 1 | Incremental Cost per Unit | Source Documentation |  |  | MorganMeasureLibraries_Master_Measure_Database_AmerenMO_DISTRIBUTED-2010-10-11.xlsx
782-5 | 2 | Total Gross Incremental Annual Electric Savings_kWh | Source Documentation |  |  | PY1 - PY5 Com Lighting Data 07.28.14 - Delta Watts_v2ComLightingSavings.xlsx
782-5 | 2 | Total Gross Incremental Annual Electric Savings_kWh | annual operating hours (HOURS) | 6504.163265
782-5 | 2 | Measure Life | Source Documentation |  |  | MorganMeasureLibraries_Master_Measure_Database_AmerenMO_DISTRIBUTED-2010-10-11.xlsx
782-5 | 2 | Total Gross Incremental Annual Electric Savings_kWh | Savings Algorithm | delta kWh =(SF*watt/SF*hours*% reduction)/1000
782-5 | 2 | Total Gross Incremental Annual Electric Savings_kWh | Savings Notes | If the appropriate field data required to complete this equation cannot be obtained, the deemed savings values in the table are to be used for each measure.
782-5 | 2 | Total Gross Incremental Annual Electric Savings_kWh | % Reduction | 0.18
782-5 | 2 | Incremental Cost per Unit | Source Documentation |  |  | MorganMeasureLibraries_Master_Measure_Database_AmerenMO_DISTRIBUTED-2010-10-11.xlsx
782-5 | 2 | Total Gross Incremental Annual Electric Savings_kWh | Watt/SF = watt per square feet of controlled lighting space | 1.25
782-5 | 2 | Total Gross Incremental Annual Electric Savings_kWh | SF = square feet of controlled lighting space | 10000
782-5 | 2 | Total Gross Average Annual Demand Reduction_kW | Source Documentation |  |  | PY1 - PY5 Com Lighting Data 07.28.14 - Delta Watts_v2ComLightingSavings.xlsx
782-11 | 1 | Total Gross Incremental Annual Electric Savings_kWh | Savings Algorithm | delta kWh =(SF*watt/SF*hours*% reduction)/1000 | Ohio TRM 2009
782-11 | 1 | Total Gross Incremental Annual Electric Savings_kWh | Watt/SF = watt per square feet of controlled lighting space | 1.25 | Morgan Measure Libraries
782-11 | 1 | Total Gross Incremental Annual Electric Savings_kWh | % Reduction | 0.18 | Morgan Measure Libraries
782-11 | 1 | Total Gross Incremental Annual Electric Savings_kWh | Source Documentation |  |  | MorganMeasureLibraries_Master_Measure_Database_AmerenMO_DISTRIBUTED-2010-10-11.xlsx
782-11 | 1 | Total Gross Average Annual Demand Reduction_kW | Source Documentation |  |  | MorganMeasureLibraries_Master_Measure_Database_AmerenMO_DISTRIBUTED-2010-10-11.xlsx
782-11 | 1 | Total Gross Incremental Annual Electric Savings_kWh | SF = square feet of controlled lighting space | 10000 | Morgan Measure Libraries
782-11 | 1 | Incremental Cost per Unit | Source Documentation |  |  | MorganMeasureLibraries_Master_Measure_Database_AmerenMO_DISTRIBUTED-2010-10-11.xlsx
782-11 | 1 | Total Gross Incremental Annual Electric Savings_kWh | Savings Notes | If the appropriate field data required to complete this equation cannot be obtained, the deemed savings values in the table are to be used for each measure.
782-11 | 1 | Measure Life | Source Documentation |  |  | MorganMeasureLibraries_Master_Measure_Database_AmerenMO_DISTRIBUTED-2010-10-11.xlsx
782-11 | 1 | Total Gross Incremental Annual Electric Savings_kWh | hours = hours of operation | 3680 | Commercial_AmerenTRM_HoursOfUse_Table.docx
782-11 | 2 | Total Gross Incremental Annual Electric Savings_kWh | Source Documentation |  |  | PY1 - PY5 Com Lighting Data 07.28.14 - Delta Watts_v2ComLightingSavings.xlsx
782-11 | 2 | Total Gross Incremental Annual Electric Savings_kWh | Savings Notes | If the appropriate field data required to complete this equation cannot be obtained, the deemed savings values in the table are to be used for each measure.
782-11 | 2 | Total Gross Incremental Annual Electric Savings_kWh | Watt/SF = watt per square feet of controlled lighting space | 1.25
782-11 | 2 | Measure Life | Source Documentation |  |  | MorganMeasureLibraries_Master_Measure_Database_AmerenMO_DISTRIBUTED-2010-10-11.xlsx
782-11 | 2 | Total Gross Incremental Annual Electric Savings_kWh | annual operating hours (HOURS) | 6147.983607
782-11 | 2 | Incremental Cost per Unit | Source Documentation |  |  | MorganMeasureLibraries_Master_Measure_Database_AmerenMO_DISTRIBUTED-2010-10-11.xlsx
782-11 | 2 | Total Gross Incremental Annual Electric Savings_kWh | SF = square feet of controlled lighting space | 10000
782-11 | 2 | Total Gross Average Annual Demand Reduction_kW | Source Documentation |  |  | PY1 - PY5 Com Lighting Data 07.28.14 - Delta Watts_v2ComLightingSavings.xlsx
782-11 | 2 | Total Gross Incremental Annual Electric Savings_kWh | Savings Algorithm | delta kWh =(SF*watt/SF*hours*% reduction)/1000
782-11 | 2 | Total Gross Incremental Annual Electric Savings_kWh | % Reduction | 0.18
782-12 | 1 | Total Gross Incremental Annual Electric Savings_kWh | SF = square feet of controlled lighting space | 10000 | Morgan Measure Libraries
782-12 | 1 | Total Gross Average Annual Demand Reduction_kW | Source Documentation |  |  | MorganMeasureLibraries_Master_Measure_Database_AmerenMO_DISTRIBUTED-2010-10-11.xlsx
782-12 | 1 | Measure Life | Source Documentation |  |  | MorganMeasureLibraries_Master_Measure_Database_AmerenMO_DISTRIBUTED-2010-10-11.xlsx
782-12 | 1 | Total Gross Incremental Annual Electric Savings_kWh | Savings Algorithm | delta kWh =(SF*watt/SF*hours*% reduction)/1000 | Ohio TRM 2009
782-12 | 1 | Total Gross Incremental Annual Electric Savings_kWh | Source Documentation |  |  | MorganMeasureLibraries_Master_Measure_Database_AmerenMO_DISTRIBUTED-2010-10-11.xlsx
782-12 | 1 | Incremental Cost per Unit | Source Documentation |  |  | MorganMeasureLibraries_Master_Measure_Database_AmerenMO_DISTRIBUTED-2010-10-11.xlsx
782-12 | 1 | Total Gross Incremental Annual Electric Savings_kWh | Savings Notes | If the appropriate field data required to complete this equation cannot be obtained, the deemed savings values in the table are to be used for each measure.
782-12 | 1 | Total Gross Incremental Annual Electric Savings_kWh | Watt/SF = watt per square feet of controlled lighting space | 1.25 | Morgan Measure Libraries
782-12 | 1 | Total Gross Incremental Annual Electric Savings_kWh | hours = hours of operation | 3680 | Commercial_AmerenTRM_HoursOfUse_Table.docx
782-12 | 1 | Total Gross Incremental Annual Electric Savings_kWh | % Reduction | 0.18 | Morgan Measure Libraries
782-12 | 2 | Total Gross Incremental Annual Electric Savings_kWh | Source Documentation |  |  | PY1 - PY5 Com Lighting Data 07.28.14 - Delta Watts_v2ComLightingSavings.xlsx
782-12 | 2 | Total Gross Incremental Annual Electric Savings_kWh | annual operating hours (HOURS) | 4311
782-12 | 2 | Total Gross Incremental Annual Electric Savings_kWh | % Reduction | 0.18
782-12 | 2 | Total Gross Incremental Annual Electric Savings_kWh | SF = square feet of controlled lighting space | 10000
782-12 | 2 | Total Gross Incremental Annual Electric Savings_kWh | Savings Notes | If the appropriate field data required to complete this equation cannot be obtained, the deemed savings values in the table are to be used for each measure.
782-12 | 2 | Total Gross Average Annual Demand Reduction_kW | Source Documentation |  |  | PY1 - PY5 Com Lighting Data 07.28.14 - Delta Watts_v2ComLightingSavings.xlsx
782-12 | 2 | Measure Life | Source Documentation |  |  | MorganMeasureLibraries_Master_Measure_Database_AmerenMO_DISTRIBUTED-2010-10-11.xlsx
782-12 | 2 | Incremental Cost per Unit | Source Documentation |  |  | MorganMeasureLibraries_Master_Measure_Database_AmerenMO_DISTRIBUTED-2010-10-11.xlsx
782-12 | 2 | Total Gross Incremental Annual Electric Savings_kWh | Watt/SF = watt per square feet of controlled lighting space | 1.25
782-12 | 2 | Total Gross Incremental Annual Electric Savings_kWh | Savings Algorithm | delta kWh =(SF*watt/SF*hours*% reduction)/1000
782-6 | 1 | Total Gross Incremental Annual Electric Savings_kWh | SF = square feet of controlled lighting space | 10000 | Morgan Measure Libraries
782-6 | 1 | Total Gross Incremental Annual Electric Savings_kWh | Source Documentation |  |  | MorganMeasureLibraries_Master_Measure_Database_AmerenMO_DISTRIBUTED-2010-10-11.xlsx
782-6 | 1 | Incremental Cost per Unit | Source Documentation |  |  | MorganMeasureLibraries_Master_Measure_Database_AmerenMO_DISTRIBUTED-2010-10-11.xlsx
782-6 | 1 | Total Gross Incremental Annual Electric Savings_kWh | hours = hours of operation | 3680 | Commercial_AmerenTRM_HoursOfUse_Table.docx
782-6 | 1 | Total Gross Incremental Annual Electric Savings_kWh | Savings Notes | If the appropriate field data required to complete this equation cannot be obtained, the deemed savings values in the table are to be used for each measure.
782-6 | 1 | Total Gross Incremental Annual Electric Savings_kWh | Watt/SF = watt per square feet of controlled lighting space | 1.25 | Morgan Measure Libraries
782-6 | 1 | Total Gross Incremental Annual Electric Savings_kWh | % Reduction | 0.18 | Morgan Measure Libraries
782-6 | 1 | Total Gross Average Annual Demand Reduction_kW | Source Documentation |  |  | MorganMeasureLibraries_Master_Measure_Database_AmerenMO_DISTRIBUTED-2010-10-11.xlsx
782-6 | 1 | Total Gross Incremental Annual Electric Savings_kWh | Savings Algorithm | delta kWh =(SF*watt/SF*hours*% reduction)/1000 | Ohio TRM 2009
782-6 | 1 | Measure Life | Source Documentation |  |  | MorganMeasureLibraries_Master_Measure_Database_AmerenMO_DISTRIBUTED-2010-10-11.xlsx
782-6 | 2 | Total Gross Incremental Annual Electric Savings_kWh | Savings Notes | If the appropriate field data required to complete this equation cannot be obtained, the deemed savings values in the table are to be used for each measure.
782-6 | 2 | Total Gross Average Annual Demand Reduction_kW | Source Documentation |  |  | PY1 - PY5 Com Lighting Data 07.28.14 - Delta Watts_v2ComLightingSavings.xlsx
782-6 | 2 | Total Gross Incremental Annual Electric Savings_kWh | Savings Algorithm | delta kWh =(SF*watt/SF*hours*% reduction)/1000
782-6 | 2 | Incremental Cost per Unit | Source Documentation |  |  | MorganMeasureLibraries_Master_Measure_Database_AmerenMO_DISTRIBUTED-2010-10-11.xlsx
782-6 | 2 | Total Gross Incremental Annual Electric Savings_kWh | SF = square feet of controlled lighting space | 10000
782-6 | 2 | Total Gross Incremental Annual Electric Savings_kWh | % Reduction | 0.18
782-6 | 2 | Measure Life | Source Documentation |  |  | MorganMeasureLibraries_Master_Measure_Database_AmerenMO_DISTRIBUTED-2010-10-11.xlsx
782-6 | 2 | Total Gross Incremental Annual Electric Savings_kWh | Source Documentation |  |  | PY1 - PY5 Com Lighting Data 07.28.14 - Delta Watts_v2ComLightingSavings.xlsx
782-6 | 2 | Total Gross Incremental Annual Electric Savings_kWh | annual operating hours (HOURS) | 5254.833333
782-6 | 2 | Total Gross Incremental Annual Electric Savings_kWh | Watt/SF = watt per square feet of controlled lighting space | 1.25
782-7 | 1 | Incremental Cost per Unit | Source Documentation |  |  | MorganMeasureLibraries_Master_Measure_Database_AmerenMO_DISTRIBUTED-2010-10-11.xlsx
782-7 | 1 | Total Gross Incremental Annual Electric Savings_kWh | SF = square feet of controlled lighting space | 10000 | Morgan Measure Libraries
782-7 | 1 | Total Gross Incremental Annual Electric Savings_kWh | Savings Notes | If the appropriate field data required to complete this equation cannot be obtained, the deemed savings values in the table are to be used for each measure.
782-7 | 1 | Total Gross Incremental Annual Electric Savings_kWh | Watt/SF = watt per square feet of controlled lighting space | 1.25 | Morgan Measure Libraries
782-7 | 1 | Total Gross Incremental Annual Electric Savings_kWh | hours = hours of operation | 3680 | Commercial_AmerenTRM_HoursOfUse_Table.docx
782-7 | 1 | Total Gross Average Annual Demand Reduction_kW | Source Documentation |  |  | MorganMeasureLibraries_Master_Measure_Database_AmerenMO_DISTRIBUTED-2010-10-11.xlsx
782-7 | 1 | Total Gross Incremental Annual Electric Savings_kWh | Savings Algorithm | delta kWh =(SF*watt/SF*hours*% reduction)/1000 | Ohio TRM 2009
782-7 | 1 | Total Gross Incremental Annual Electric Savings_kWh | % Reduction | 0.18 | Morgan Measure Libraries
782-7 | 1 | Total Gross Incremental Annual Electric Savings_kWh | Source Documentation |  |  | MorganMeasureLibraries_Master_Measure_Database_AmerenMO_DISTRIBUTED-2010-10-11.xlsx
782-7 | 1 | Measure Life | Source Documentation |  |  | MorganMeasureLibraries_Master_Measure_Database_AmerenMO_DISTRIBUTED-2010-10-11.xlsx
782-7 | 2 | Total Gross Incremental Annual Electric Savings_kWh | annual operating hours (HOURS) | 7730.797101
782-7 | 2 | Total Gross Incremental Annual Electric Savings_kWh | Source Documentation |  |  | PY1 - PY5 Com Lighting Data 07.28.14 - Delta Watts_v2ComLightingSavings.xlsx
782-7 | 2 | Total Gross Incremental Annual Electric Savings_kWh | Watt/SF = watt per square feet of controlled lighting space | 1.25
782-7 | 2 | Total Gross Incremental Annual Electric Savings_kWh | Savings Algorithm | delta kWh =(SF*watt/SF*hours*% reduction)/1000
782-7 | 2 | Total Gross Incremental Annual Electric Savings_kWh | Savings Notes | If the appropriate field data required to complete this equation cannot be obtained, the deemed savings values in the table are to be used for each measure.
782-7 | 2 | Total Gross Average Annual Demand Reduction_kW | Source Documentation |  |  | PY1 - PY5 Com Lighting Data 07.28.14 - Delta Watts_v2ComLightingSavings.xlsx
782-7 | 2 | Total Gross Incremental Annual Electric Savings_kWh | % Reduction | 0.18
782-7 | 2 | Incremental Cost per Unit | Source Documentation |  |  | MorganMeasureLibraries_Master_Measure_Database_AmerenMO_DISTRIBUTED-2010-10-11.xlsx
782-7 | 2 | Total Gross Incremental Annual Electric Savings_kWh | SF = square feet of controlled lighting space | 10000
782-7 | 2 | Measure Life | Source Documentation |  |  | MorganMeasureLibraries_Master_Measure_Database_AmerenMO_DISTRIBUTED-2010-10-11.xlsx
782-13 | 1 | Total Gross Incremental Annual Electric Savings_kWh | Source Documentation |  |  | MorganMeasureLibraries_Master_Measure_Database_AmerenMO_DISTRIBUTED-2010-10-11.xlsx
782-13 | 1 | Measure Life | Source Documentation |  |  | MorganMeasureLibraries_Master_Measure_Database_AmerenMO_DISTRIBUTED-2010-10-11.xlsx
782-13 | 1 | Incremental Cost per Unit | Source Documentation |  |  | MorganMeasureLibraries_Master_Measure_Database_AmerenMO_DISTRIBUTED-2010-10-11.xlsx
782-13 | 1 | Total Gross Incremental Annual Electric Savings_kWh | Savings Notes | If the appropriate field data required to complete this equation cannot be obtained, the deemed savings values in the table are to be used for each measure.
782-13 | 1 | Total Gross Incremental Annual Electric Savings_kWh | % Reduction | 0.18 | Morgan Measure Libraries
782-13 | 1 | Total Gross Average Annual Demand Reduction_kW | Source Documentation |  |  | MorganMeasureLibraries_Master_Measure_Database_AmerenMO_DISTRIBUTED-2010-10-11.xlsx
782-13 | 1 | Total Gross Incremental Annual Electric Savings_kWh | Watt/SF = watt per square feet of controlled lighting space | 1.25 | Morgan Measure Libraries
782-13 | 1 | Total Gross Incremental Annual Electric Savings_kWh | Savings Algorithm | delta kWh =(SF*watt/SF*hours*% reduction)/1000 | Ohio TRM 2009
782-13 | 1 | Total Gross Incremental Annual Electric Savings_kWh | SF = square feet of controlled lighting space | 10000 | Morgan Measure Libraries
782-13 | 1 | Total Gross Incremental Annual Electric Savings_kWh | hours = hours of operation | 3680 | Commercial_AmerenTRM_HoursOfUse_Table.docx
782-13 | 2 | Total Gross Incremental Annual Electric Savings_kWh | Source Documentation |  |  | PY1 - PY5 Com Lighting Data 07.28.14 - Delta Watts_v2ComLightingSavings.xlsx
782-13 | 2 | Measure Life | Source Documentation |  |  | MorganMeasureLibraries_Master_Measure_Database_AmerenMO_DISTRIBUTED-2010-10-11.xlsx
782-13 | 2 | Total Gross Incremental Annual Electric Savings_kWh | annual operating hours (HOURS) | 777
782-13 | 2 | Total Gross Incremental Annual Electric Savings_kWh | % Reduction | 0.18
782-13 | 2 | Total Gross Average Annual Demand Reduction_kW | Source Documentation |  |  | PY1 - PY5 Com Lighting Data 07.28.14 - Delta Watts_v2ComLightingSavings.xlsx
782-13 | 2 | Incremental Cost per Unit | Source Documentation |  |  | MorganMeasureLibraries_Master_Measure_Database_AmerenMO_DISTRIBUTED-2010-10-11.xlsx
782-13 | 2 | Total Gross Incremental Annual Electric Savings_kWh | Savings Notes | If the appropriate field data required to complete this equation cannot be obtained, the deemed savings values in the table are to be used for each measure.
782-13 | 2 | Total Gross Incremental Annual Electric Savings_kWh | Savings Algorithm | delta kWh =(SF*watt/SF*hours*% reduction)/1000
782-13 | 2 | Total Gross Incremental Annual Electric Savings_kWh | Watt/SF = watt per square feet of controlled lighting space | 1.25
782-13 | 2 | Total Gross Incremental Annual Electric Savings_kWh | SF = square feet of controlled lighting space | 10000
782-9 | 1 | Total Gross Average Annual Demand Reduction_kW | Source Documentation |  |  | MorganMeasureLibraries_Master_Measure_Database_AmerenMO_DISTRIBUTED-2010-10-11.xlsx
782-9 | 1 | Total Gross Incremental Annual Electric Savings_kWh | Savings Notes | If the appropriate field data required to complete this equation cannot be obtained, the deemed savings values in the table are to be used for each measure.
782-9 | 1 | Total Gross Incremental Annual Electric Savings_kWh | SF = square feet of controlled lighting space | 10000 | Morgan Measure Libraries
782-9 | 1 | Total Gross Incremental Annual Electric Savings_kWh | Watt/SF = watt per square feet of controlled lighting space | 1.25 | Morgan Measure Libraries
782-9 | 1 | Total Gross Incremental Annual Electric Savings_kWh | Savings Algorithm | delta kWh =(SF*watt/SF*hours*% reduction)/1000 | Ohio TRM 2009
782-9 | 1 | Total Gross Incremental Annual Electric Savings_kWh | hours = hours of operation | 3680 | Commercial_AmerenTRM_HoursOfUse_Table.docx
782-9 | 1 | Total Gross Incremental Annual Electric Savings_kWh | Source Documentation |  |  | MorganMeasureLibraries_Master_Measure_Database_AmerenMO_DISTRIBUTED-2010-10-11.xlsx
782-9 | 1 | Total Gross Incremental Annual Electric Savings_kWh | % Reduction | 0.18 | Morgan Measure Libraries
782-9 | 1 | Incremental Cost per Unit | Source Documentation |  |  | MorganMeasureLibraries_Master_Measure_Database_AmerenMO_DISTRIBUTED-2010-10-11.xlsx
782-9 | 1 | Measure Life | Source Documentation |  |  | MorganMeasureLibraries_Master_Measure_Database_AmerenMO_DISTRIBUTED-2010-10-11.xlsx
782-9 | 2 | Total Gross Incremental Annual Electric Savings_kWh | % Reduction | 0.18
782-9 | 2 | Total Gross Average Annual Demand Reduction_kW | Source Documentation |  |  | PY1 - PY5 Com Lighting Data 07.28.14 - Delta Watts_v2ComLightingSavings.xlsx
782-9 | 2 | Total Gross Incremental Annual Electric Savings_kWh | SF = square feet of controlled lighting space | 10000
782-9 | 2 | Total Gross Incremental Annual Electric Savings_kWh | Source Documentation |  |  | PY1 - PY5 Com Lighting Data 07.28.14 - Delta Watts_v2ComLightingSavings.xlsx
782-9 | 2 | Total Gross Incremental Annual Electric Savings_kWh | Savings Algorithm | delta kWh =(SF*watt/SF*hours*% reduction)/1000
782-9 | 2 | Total Gross Incremental Annual Electric Savings_kWh | Watt/SF = watt per square feet of controlled lighting space | 1.25
782-9 | 2 | Total Gross Incremental Annual Electric Savings_kWh | annual operating hours (HOURS) | 5798.34375
782-9 | 2 | Measure Life | Source Documentation |  |  | MorganMeasureLibraries_Master_Measure_Database_AmerenMO_DISTRIBUTED-2010-10-11.xlsx
782-9 | 2 | Total Gross Incremental Annual Electric Savings_kWh | Savings Notes | If the appropriate field data required to complete this equation cannot be obtained, the deemed savings values in the table are to be used for each measure.
782-9 | 2 | Incremental Cost per Unit | Source Documentation |  |  | MorganMeasureLibraries_Master_Measure_Database_AmerenMO_DISTRIBUTED-2010-10-11.xlsx
782-14 | 1 | Total Gross Incremental Annual Electric Savings_kWh | Savings Algorithm | delta kWh =(SF*watt/SF*hours*% reduction)/1000 | Ohio TRM 2009
782-14 | 1 | Total Gross Incremental Annual Electric Savings_kWh | hours = hours of operation | 3680 | Commercial_AmerenTRM_HoursOfUse_Table.docx
782-14 | 1 | Incremental Cost per Unit | Source Documentation |  |  | MorganMeasureLibraries_Master_Measure_Database_AmerenMO_DISTRIBUTED-2010-10-11.xlsx
782-14 | 1 | Total Gross Incremental Annual Electric Savings_kWh | Savings Notes | If the appropriate field data required to complete this equation cannot be obtained, the deemed savings values in the table are to be used for each measure.
782-14 | 1 | Total Gross Incremental Annual Electric Savings_kWh | Watt/SF = watt per square feet of controlled lighting space | 1.25 | Morgan Measure Libraries
782-14 | 1 | Total Gross Incremental Annual Electric Savings_kWh | Source Documentation |  |  | MorganMeasureLibraries_Master_Measure_Database_AmerenMO_DISTRIBUTED-2010-10-11.xlsx
782-14 | 1 | Total Gross Average Annual Demand Reduction_kW | Source Documentation |  |  | MorganMeasureLibraries_Master_Measure_Database_AmerenMO_DISTRIBUTED-2010-10-11.xlsx
782-14 | 1 | Measure Life | Source Documentation |  |  | MorganMeasureLibraries_Master_Measure_Database_AmerenMO_DISTRIBUTED-2010-10-11.xlsx
782-14 | 1 | Total Gross Incremental Annual Electric Savings_kWh | SF = square feet of controlled lighting space | 10000 | Morgan Measure Libraries
782-14 | 1 | Total Gross Incremental Annual Electric Savings_kWh | % Reduction | 0.18 | Morgan Measure Libraries
782-14 | 2 | Total Gross Incremental Annual Electric Savings_kWh | annual operating hours (HOURS) | 5542.356808
782-14 | 2 | Measure Life | Source Documentation |  |  | MorganMeasureLibraries_Master_Measure_Database_AmerenMO_DISTRIBUTED-2010-10-11.xlsx
782-14 | 2 | Total Gross Incremental Annual Electric Savings_kWh | SF = square feet of controlled lighting space | 10000
782-14 | 2 | Total Gross Incremental Annual Electric Savings_kWh | Source Documentation |  |  | PY1 - PY5 Com Lighting Data 07.28.14 - Delta Watts_v2ComLightingSavings.xlsx
782-14 | 2 | Total Gross Average Annual Demand Reduction_kW | Source Documentation |  |  | PY1 - PY5 Com Lighting Data 07.28.14 - Delta Watts_v2ComLightingSavings.xlsx
782-14 | 2 | Incremental Cost per Unit | Source Documentation |  |  | MorganMeasureLibraries_Master_Measure_Database_AmerenMO_DISTRIBUTED-2010-10-11.xlsx
782-14 | 2 | Total Gross Incremental Annual Electric Savings_kWh | Savings Notes | If the appropriate field data required to complete this equation cannot be obtained, the deemed savings values in the table are to be used for each measure.
782-14 | 2 | Total Gross Incremental Annual Electric Savings_kWh | % Reduction | 0.18
782-14 | 2 | Total Gross Incremental Annual Electric Savings_kWh | Watt/SF = watt per square feet of controlled lighting space | 1.25
782-14 | 2 | Total Gross Incremental Annual Electric Savings_kWh | Savings Algorithm | delta kWh =(SF*watt/SF*hours*% reduction)/1000
782-16 | 1 | Total Gross Incremental Annual Electric Savings_kWh | Source Documentation |  |  | MorganMeasureLibraries_Master_Measure_Database_AmerenMO_DISTRIBUTED-2010-10-11.xlsx
782-16 | 1 | Total Gross Average Annual Demand Reduction_kW | Source Documentation |  |  | MorganMeasureLibraries_Master_Measure_Database_AmerenMO_DISTRIBUTED-2010-10-11.xlsx
782-16 | 1 | Total Gross Incremental Annual Electric Savings_kWh | % Reduction | 0.18 | Morgan Measure Libraries
782-16 | 1 | Total Gross Incremental Annual Electric Savings_kWh | hours = hours of operation | 3680 | Commercial_AmerenTRM_HoursOfUse_Table.docx
782-16 | 1 | Total Gross Incremental Annual Electric Savings_kWh | Watt/SF = watt per square feet of controlled lighting space | 1.25 | Morgan Measure Libraries
782-16 | 1 | Total Gross Incremental Annual Electric Savings_kWh | Savings Algorithm | delta kWh =(SF*watt/SF*hours*% reduction)/1000 | Ohio TRM 2009
782-16 | 1 | Measure Life | Source Documentation |  |  | MorganMeasureLibraries_Master_Measure_Database_AmerenMO_DISTRIBUTED-2010-10-11.xlsx
782-16 | 1 | Incremental Cost per Unit | Source Documentation |  |  | MorganMeasureLibraries_Master_Measure_Database_AmerenMO_DISTRIBUTED-2010-10-11.xlsx
782-16 | 1 | Total Gross Incremental Annual Electric Savings_kWh | Savings Notes | If the appropriate field data required to complete this equation cannot be obtained, the deemed savings values in the table are to be used for each measure.
782-16 | 1 | Total Gross Incremental Annual Electric Savings_kWh | SF = square feet of controlled lighting space | 10000 | Morgan Measure Libraries
782-16 | 2 | Total Gross Incremental Annual Electric Savings_kWh | % Reduction | 0.18
782-16 | 2 | Total Gross Average Annual Demand Reduction_kW | Source Documentation |  |  | PY1 - PY5 Com Lighting Data 07.28.14 - Delta Watts_v2ComLightingSavings.xlsx
782-16 | 2 | Total Gross Incremental Annual Electric Savings_kWh | Watt/SF = watt per square feet of controlled lighting space | 1.25
782-16 | 2 | Total Gross Incremental Annual Electric Savings_kWh | Savings Notes | If the appropriate field data required to complete this equation cannot be obtained, the deemed savings values in the table are to be used for each measure.
782-16 | 2 | Measure Life | Source Documentation |  |  | MorganMeasureLibraries_Master_Measure_Database_AmerenMO_DISTRIBUTED-2010-10-11.xlsx
782-16 | 2 | Incremental Cost per Unit | Source Documentation |  |  | MorganMeasureLibraries_Master_Measure_Database_AmerenMO_DISTRIBUTED-2010-10-11.xlsx
782-16 | 2 | Total Gross Incremental Annual Electric Savings_kWh | Savings Algorithm | delta kWh =(SF*watt/SF*hours*% reduction)/1000
782-16 | 2 | Total Gross Incremental Annual Electric Savings_kWh | SF = square feet of controlled lighting space | 10000
782-16 | 2 | Total Gross Incremental Annual Electric Savings_kWh | Source Documentation |  |  | PY1 - PY5 Com Lighting Data 07.28.14 - Delta Watts_v2ComLightingSavings.xlsx
782-16 | 2 | Total Gross Incremental Annual Electric Savings_kWh | annual operating hours (HOURS) | 5950
782-8 | 1 | Total Gross Incremental Annual Electric Savings_kWh | Savings Algorithm | delta kWh =(SF*watt/SF*hours*% reduction)/1000 | Ohio TRM 2009
782-8 | 1 | Incremental Cost per Unit | Source Documentation |  |  | MorganMeasureLibraries_Master_Measure_Database_AmerenMO_DISTRIBUTED-2010-10-11.xlsx
782-8 | 1 | Measure Life | Source Documentation |  |  | MorganMeasureLibraries_Master_Measure_Database_AmerenMO_DISTRIBUTED-2010-10-11.xlsx
782-8 | 1 | Total Gross Incremental Annual Electric Savings_kWh | Source Documentation |  |  | MorganMeasureLibraries_Master_Measure_Database_AmerenMO_DISTRIBUTED-2010-10-11.xlsx
782-8 | 1 | Total Gross Incremental Annual Electric Savings_kWh | SF = square feet of controlled lighting space | 10000 | Morgan Measure Libraries
782-8 | 1 | Total Gross Incremental Annual Electric Savings_kWh | Savings Notes | If the appropriate field data required to complete this equation cannot be obtained, the deemed savings values in the table are to be used for each measure.
782-8 | 1 | Total Gross Average Annual Demand Reduction_kW | Source Documentation |  |  | MorganMeasureLibraries_Master_Measure_Database_AmerenMO_DISTRIBUTED-2010-10-11.xlsx
782-8 | 1 | Total Gross Incremental Annual Electric Savings_kWh | hours = hours of operation | 3680 | Commercial_AmerenTRM_HoursOfUse_Table.docx
782-8 | 1 | Total Gross Incremental Annual Electric Savings_kWh | % Reduction | 0.18 | Morgan Measure Libraries
782-8 | 1 | Total Gross Incremental Annual Electric Savings_kWh | Watt/SF = watt per square feet of controlled lighting space | 1.25 | Morgan Measure Libraries
782-8 | 2 | Total Gross Incremental Annual Electric Savings_kWh | Source Documentation |  |  | PY1 - PY5 Com Lighting Data 07.28.14 - Delta Watts_v2ComLightingSavings.xlsx
782-8 | 2 | Incremental Cost per Unit | Source Documentation |  |  | MorganMeasureLibraries_Master_Measure_Database_AmerenMO_DISTRIBUTED-2010-10-11.xlsx
782-8 | 2 | Total Gross Incremental Annual Electric Savings_kWh | % Reduction | 0.18
782-8 | 2 | Total Gross Incremental Annual Electric Savings_kWh | SF = square feet of controlled lighting space | 10000
782-8 | 2 | Measure Life | Source Documentation |  |  | MorganMeasureLibraries_Master_Measure_Database_AmerenMO_DISTRIBUTED-2010-10-11.xlsx
782-8 | 2 | Total Gross Incremental Annual Electric Savings_kWh | annual operating hours (HOURS) | 4655.962406
782-8 | 2 | Total Gross Incremental Annual Electric Savings_kWh | Watt/SF = watt per square feet of controlled lighting space | 1.25
782-8 | 2 | Total Gross Incremental Annual Electric Savings_kWh | Savings Notes | If the appropriate field data required to complete this equation cannot be obtained, the deemed savings values in the table are to be used for each measure.
782-8 | 2 | Total Gross Incremental Annual Electric Savings_kWh | Savings Algorithm | delta kWh =(SF*watt/SF*hours*% reduction)/1000
782-8 | 2 | Total Gross Average Annual Demand Reduction_kW | Source Documentation |  |  | PY1 - PY5 Com Lighting Data 07.28.14 - Delta Watts_v2ComLightingSavings.xlsx
782-18 | 1 | Measure Life | Source Documentation |  |  | MorganMeasureLibraries_Master_Measure_Database_AmerenMO_DISTRIBUTED-2010-10-11.xlsx
782-18 | 1 | Total Gross Incremental Annual Electric Savings_kWh | Savings Notes | If the appropriate field data required to complete this equation cannot be obtained, the deemed savings values in the table are to be used for each measure.
782-18 | 1 | Incremental Cost per Unit | Source Documentation |  |  | MorganMeasureLibraries_Master_Measure_Database_AmerenMO_DISTRIBUTED-2010-10-11.xlsx
782-18 | 1 | Total Gross Incremental Annual Electric Savings_kWh | Watt/SF = watt per square feet of controlled lighting space | 1.25 | Morgan Measure Libraries
782-18 | 1 | Total Gross Incremental Annual Electric Savings_kWh | Savings Algorithm | delta kWh =(SF*watt/SF*hours*% reduction)/1000 | Ohio TRM 2009
782-18 | 1 | Total Gross Incremental Annual Electric Savings_kWh | Source Documentation |  |  | MorganMeasureLibraries_Master_Measure_Database_AmerenMO_DISTRIBUTED-2010-10-11.xlsx
782-18 | 1 | Total Gross Incremental Annual Electric Savings_kWh | SF = square feet of controlled lighting space | 10000 | Morgan Measure Libraries
782-18 | 1 | Total Gross Incremental Annual Electric Savings_kWh | % Reduction | 0.18 | Morgan Measure Libraries
782-18 | 1 | Total Gross Average Annual Demand Reduction_kW | Source Documentation |  |  | MorganMeasureLibraries_Master_Measure_Database_AmerenMO_DISTRIBUTED-2010-10-11.xlsx
782-18 | 1 | Total Gross Incremental Annual Electric Savings_kWh | hours = hours of operation | 3680 | Commercial_AmerenTRM_HoursOfUse_Table.docx
782-18 | 2 | Total Gross Incremental Annual Electric Savings_kWh | SF = square feet of controlled lighting space | 10000
782-18 | 2 | Total Gross Incremental Annual Electric Savings_kWh | Watt/SF = watt per square feet of controlled lighting space | 1.25
782-18 | 2 | Total Gross Incremental Annual Electric Savings_kWh | Savings Algorithm | delta kWh =(SF*watt/SF*hours*% reduction)/1000
782-18 | 2 | Total Gross Incremental Annual Electric Savings_kWh | % Reduction | 0.18
782-18 | 2 | Incremental Cost per Unit | Source Documentation |  |  | MorganMeasureLibraries_Master_Measure_Database_AmerenMO_DISTRIBUTED-2010-10-11.xlsx
782-18 | 2 | Total Gross Incremental Annual Electric Savings_kWh | Source Documentation |  |  | PY1 - PY5 Com Lighting Data 07.28.14 - Delta Watts_v2ComLightingSavings.xlsx
782-18 | 2 | Total Gross Incremental Annual Electric Savings_kWh | annual operating hours (HOURS) | 1664
782-18 | 2 | Total Gross Incremental Annual Electric Savings_kWh | Savings Notes | If the appropriate field data required to complete this equation cannot be obtained, the deemed savings values in the table are to be used for each measure.
782-18 | 2 | Measure Life | Source Documentation |  |  | MorganMeasureLibraries_Master_Measure_Database_AmerenMO_DISTRIBUTED-2010-10-11.xlsx
782-18 | 2 | Total Gross Average Annual Demand Reduction_kW | Source Documentation |  |  | PY1 - PY5 Com Lighting Data 07.28.14 - Delta Watts_v2ComLightingSavings.xlsx
782-3 | 1 | Total Gross Incremental Annual Electric Savings_kWh | SF = square feet of controlled lighting space | 10000 | Morgan Measure Libraries
782-3 | 1 | Total Gross Incremental Annual Electric Savings_kWh | Source Documentation |  |  | MorganMeasureLibraries_Master_Measure_Database_AmerenMO_DISTRIBUTED-2010-10-11.xlsx
782-3 | 1 | Total Gross Incremental Annual Electric Savings_kWh | Watt/SF = watt per square feet of controlled lighting space | 1.25 | Morgan Measure Libraries
782-3 | 1 | Total Gross Incremental Annual Electric Savings_kWh | Savings Algorithm | delta kWh =(SF*watt/SF*hours*% reduction)/1000 | Ohio TRM 2009
782-3 | 1 | Total Gross Incremental Annual Electric Savings_kWh | % Reduction | 0.18 | Morgan Measure Libraries
782-3 | 1 | Incremental Cost per Unit | Source Documentation |  |  | MorganMeasureLibraries_Master_Measure_Database_AmerenMO_DISTRIBUTED-2010-10-11.xlsx
782-3 | 1 | Total Gross Incremental Annual Electric Savings_kWh | Savings Notes | If the appropriate field data required to complete this equation cannot be obtained, the deemed savings values in the table are to be used for each measure.
782-3 | 1 | Total Gross Incremental Annual Electric Savings_kWh | hours = hours of operation | 3680 | Commercial_AmerenTRM_HoursOfUse_Table.docx
782-3 | 1 | Measure Life | Source Documentation |  |  | MorganMeasureLibraries_Master_Measure_Database_AmerenMO_DISTRIBUTED-2010-10-11.xlsx
782-3 | 1 | Total Gross Average Annual Demand Reduction_kW | Source Documentation |  |  | MorganMeasureLibraries_Master_Measure_Database_AmerenMO_DISTRIBUTED-2010-10-11.xlsx
782-3 | 2 | Total Gross Incremental Annual Electric Savings_kWh | Watt/SF = watt per square feet of controlled lighting space | 1.25
782-3 | 2 | Total Gross Incremental Annual Electric Savings_kWh | % Reduction | 0.18
782-3 | 2 | Incremental Cost per Unit | Source Documentation |  |  | MorganMeasureLibraries_Master_Measure_Database_AmerenMO_DISTRIBUTED-2010-10-11.xlsx
782-3 | 2 | Total Gross Incremental Annual Electric Savings_kWh | annual operating hours (HOURS) | 5747.5
782-3 | 2 | Measure Life | Source Documentation |  |  | MorganMeasureLibraries_Master_Measure_Database_AmerenMO_DISTRIBUTED-2010-10-11.xlsx
782-3 | 2 | Total Gross Incremental Annual Electric Savings_kWh | Savings Algorithm | delta kWh =(SF*watt/SF*hours*% reduction)/1000
782-3 | 2 | Total Gross Incremental Annual Electric Savings_kWh | SF = square feet of controlled lighting space | 10000
782-3 | 2 | Total Gross Incremental Annual Electric Savings_kWh | Savings Notes | If the appropriate field data required to complete this equation cannot be obtained, the deemed savings values in the table are to be used for each measure.
782-3 | 2 | Total Gross Incremental Annual Electric Savings_kWh | Source Documentation |  |  | PY1 - PY5 Com Lighting Data 07.28.14 - Delta Watts_v2ComLightingSavings.xlsx
782-3 | 2 | Total Gross Average Annual Demand Reduction_kW | Source Documentation |  |  | PY1 - PY5 Com Lighting Data 07.28.14 - Delta Watts_v2ComLightingSavings.xlsx
782-2 | 1 | Total Gross Average Annual Demand Reduction_kW | Source Documentation |  |  | MorganMeasureLibraries_Master_Measure_Database_AmerenMO_DISTRIBUTED-2010-10-11.xlsx
782-2 | 1 | Total Gross Incremental Annual Electric Savings_kWh | Source Documentation |  |  | MorganMeasureLibraries_Master_Measure_Database_AmerenMO_DISTRIBUTED-2010-10-11.xlsx
782-2 | 1 | Total Gross Incremental Annual Electric Savings_kWh | % Reduction | 0.18 | Morgan Measure Libraries
782-2 | 1 | Total Gross Incremental Annual Electric Savings_kWh | Savings Notes | If the appropriate field data required to complete this equation cannot be obtained, the deemed savings values in the table are to be used for each measure.
782-2 | 1 | Total Gross Incremental Annual Electric Savings_kWh | Watt/SF = watt per square feet of controlled lighting space | 1.25 | Morgan Measure Libraries
782-2 | 1 | Total Gross Incremental Annual Electric Savings_kWh | Savings Algorithm | delta kWh =(SF*watt/SF*hours*% reduction)/1000 | Ohio TRM 2009
782-2 | 1 | Measure Life | Source Documentation |  |  | MorganMeasureLibraries_Master_Measure_Database_AmerenMO_DISTRIBUTED-2010-10-11.xlsx
782-2 | 1 | Total Gross Incremental Annual Electric Savings_kWh | SF = square feet of controlled lighting space | 10000 | Morgan Measure Libraries
782-2 | 1 | Total Gross Incremental Annual Electric Savings_kWh | hours = hours of operation | 3680 | Commercial_AmerenTRM_HoursOfUse_Table.docx
782-2 | 1 | Incremental Cost per Unit | Source Documentation |  |  | MorganMeasureLibraries_Master_Measure_Database_AmerenMO_DISTRIBUTED-2010-10-11.xlsx
782-2 | 2 | Total Gross Incremental Annual Electric Savings_kWh | Watt/SF = watt per square feet of controlled lighting space | 1.25
782-2 | 2 | Incremental Cost per Unit | Source Documentation |  |  | MorganMeasureLibraries_Master_Measure_Database_AmerenMO_DISTRIBUTED-2010-10-11.xlsx
782-2 | 2 | Total Gross Incremental Annual Electric Savings_kWh | % Reduction | 0.18
782-2 | 2 | Total Gross Average Annual Demand Reduction_kW | Source Documentation |  |  | PY1 - PY5 Com Lighting Data 07.28.14 - Delta Watts_v2ComLightingSavings.xlsx
782-2 | 2 | Total Gross Incremental Annual Electric Savings_kWh | SF = square feet of controlled lighting space | 10000
782-2 | 2 | Total Gross Incremental Annual Electric Savings_kWh | Source Documentation |  |  | PY1 - PY5 Com Lighting Data 07.28.14 - Delta Watts_v2ComLightingSavings.xlsx
782-2 | 2 | Total Gross Incremental Annual Electric Savings_kWh | Savings Algorithm | delta kWh =(SF*watt/SF*hours*% reduction)/1000
782-2 | 2 | Total Gross Incremental Annual Electric Savings_kWh | Savings Notes | If the appropriate field data required to complete this equation cannot be obtained, the deemed savings values in the table are to be used for each measure.
782-2 | 2 | Measure Life | Source Documentation |  |  | MorganMeasureLibraries_Master_Measure_Database_AmerenMO_DISTRIBUTED-2010-10-11.xlsx
782-2 | 2 | Total Gross Incremental Annual Electric Savings_kWh | annual operating hours (HOURS) | 5054.034091
782-20 | 1 | Total Gross Incremental Annual Electric Savings_kWh | Watt/SF = watt per square feet of controlled lighting space | 1.25 | Morgan Measure Libraries
782-20 | 1 | Total Gross Incremental Annual Electric Savings_kWh | Source Documentation |  |  | MorganMeasureLibraries_Master_Measure_Database_AmerenMO_DISTRIBUTED-2010-10-11.xlsx
782-20 | 1 | Total Gross Incremental Annual Electric Savings_kWh | Savings Algorithm | delta kWh =(SF*watt/SF*hours*% reduction)/1000 | Ohio TRM 2009
782-20 | 1 | Incremental Cost per Unit | Source Documentation |  |  | MorganMeasureLibraries_Master_Measure_Database_AmerenMO_DISTRIBUTED-2010-10-11.xlsx
782-20 | 1 | Total Gross Incremental Annual Electric Savings_kWh | Savings Notes | If the appropriate field data required to complete this equation cannot be obtained, the deemed savings values in the table are to be used for each measure.
782-20 | 1 | Total Gross Average Annual Demand Reduction_kW | Source Documentation |  |  | MorganMeasureLibraries_Master_Measure_Database_AmerenMO_DISTRIBUTED-2010-10-11.xlsx
782-20 | 1 | Total Gross Incremental Annual Electric Savings_kWh | SF = square feet of controlled lighting space | 10000 | Morgan Measure Libraries
782-20 | 1 | Total Gross Incremental Annual Electric Savings_kWh | hours = hours of operation | 3680 | Commercial_AmerenTRM_HoursOfUse_Table.docx
782-20 | 1 | Total Gross Incremental Annual Electric Savings_kWh | % Reduction | 0.18 | Morgan Measure Libraries
782-20 | 1 | Measure Life | Source Documentation |  |  | MorganMeasureLibraries_Master_Measure_Database_AmerenMO_DISTRIBUTED-2010-10-11.xlsx
782-20 | 2 | Total Gross Incremental Annual Electric Savings_kWh | SF = square feet of controlled lighting space | 10000
782-20 | 2 | Total Gross Incremental Annual Electric Savings_kWh | Source Documentation |  |  | PY1 - PY5 Com Lighting Data 07.28.14 - Delta Watts_v2ComLightingSavings.xlsx
782-20 | 2 | Total Gross Incremental Annual Electric Savings_kWh | annual operating hours (HOURS) | 5046.964539
782-20 | 2 | Total Gross Incremental Annual Electric Savings_kWh | Watt/SF = watt per square feet of controlled lighting space | 1.25
782-20 | 2 | Total Gross Incremental Annual Electric Savings_kWh | Savings Algorithm | delta kWh =(SF*watt/SF*hours*% reduction)/1000
782-20 | 2 | Total Gross Incremental Annual Electric Savings_kWh | Savings Notes | If the appropriate field data required to complete this equation cannot be obtained, the deemed savings values in the table are to be used for each measure.
782-20 | 2 | Incremental Cost per Unit | Source Documentation |  |  | MorganMeasureLibraries_Master_Measure_Database_AmerenMO_DISTRIBUTED-2010-10-11.xlsx
782-20 | 2 | Total Gross Incremental Annual Electric Savings_kWh | % Reduction | 0.18
782-20 | 2 | Measure Life | Source Documentation |  |  | MorganMeasureLibraries_Master_Measure_Database_AmerenMO_DISTRIBUTED-2010-10-11.xlsx
782-20 | 2 | Total Gross Average Annual Demand Reduction_kW | Source Documentation |  |  | PY1 - PY5 Com Lighting Data 07.28.14 - Delta Watts_v2ComLightingSavings.xlsx
1102-1 | 1 | Total Gross Incremental Annual Electric Savings_kWh | Wattsbase = Power draw (expressed in Watts) of base (existing) interior electrical equipment | 470
1102-1 | 1 | Total Gross Incremental Annual Electric Savings_kWh | Wattsee = Power draw (expressed in Watts) of efficient (replacement) electrical equipment | 243
1102-1 | 1 | Total Gross Average Annual Demand Reduction_kW | Source Documentation |  |  | Final Custom and Standard BEEP Evaluation Report 03-31-11.doc
1102-1 | 1 | Total Gross Incremental Annual Electric Savings_kWh | annual operating hours (HOURS) | 5202
1102-1 | 1 | Total Gross Incremental Annual Electric Savings_kWh | Savings Notes | If the appropriate field data required to complete this equation cannot be obtained, the deemed savings values in the table are to be used for each measure.
1102-1 | 1 | Total Gross Incremental Annual Electric Savings_kWh | Interactive Factor (IF) | 1
1102-1 | 1 | Total Gross Incremental Annual Electric Savings_kWh | Constant (1000) | 1000
1102-1 | 1 | Incremental Cost per Unit | Source Documentation |  |  | Final Custom and Standard BEEP Evaluation Report 03-31-11.doc
1102-1 | 1 | Total Gross Incremental Annual Electric Savings_kWh | Savings Algorithm | delta kWh =((WATTSbase - WATTSee) * HOURS * IF) /1000 | Ohio TRM 2009
1102-1 | 1 | Total Gross Incremental Annual Electric Savings_kWh | Source Documentation |  |  | Final Custom and Standard BEEP Evaluation Report 03-31-11.doc
1102-1 | 2 | Total Gross Incremental Annual Electric Savings_kWh | Source Documentation |  |  | Final Custom and Standard BEEP Evaluation Report 03-31-11.doc
1102-1 | 2 | Incremental Cost per Unit | Source Documentation |  |  | Final Custom and Standard BEEP Evaluation Report 03-31-11.doc
1102-1 | 2 | Total Gross Incremental Annual Electric Savings_kWh | Wattsee = Power draw (expressed in Watts) of efficient (replacement) electrical equipment | 243
1102-1 | 2 | Total Gross Incremental Annual Electric Savings_kWh | Savings Notes | If the appropriate field data required to complete this equation cannot be obtained, the deemed savings values in the table are to be used for each measure.
1102-1 | 2 | Total Gross Incremental Annual Electric Savings_kWh | annual operating hours (HOURS) | 6151.423913 |  | PY1 - PY5 Com Lighting Data 07.28.14 - Delta Watts_v2ComLightingSavings.xlsx
1102-1 | 2 | Total Gross Incremental Annual Electric Savings_kWh | Savings Algorithm | delta kWh =((WATTSbase - WATTSee) * HOURS * IF) /1000 | Ohio TRM 2009
1102-1 | 2 | Total Gross Average Annual Demand Reduction_kW | Source Documentation |  |  | Final Custom and Standard BEEP Evaluation Report 03-31-11.doc
1102-1 | 2 | Total Gross Incremental Annual Electric Savings_kWh | Constant (1000) | 1000
1102-1 | 2 | Total Gross Incremental Annual Electric Savings_kWh | Interactive Factor (IF) | 1
1102-1 | 2 | Total Gross Incremental Annual Electric Savings_kWh | Wattsbase = Power draw (expressed in Watts) of base (existing) interior electrical equipment | 470
1102-10 | 2 | Total Gross Average Annual Demand Reduction_kW | Source Documentation |  |  | Final Custom and Standard BEEP Evaluation Report 03-31-11.doc
1102-10 | 2 | Total Gross Incremental Annual Electric Savings_kWh | Savings Algorithm | delta kWh =((WATTSbase - WATTSee) * HOURS * IF) /1000 | Ohio TRM 2009
1102-10 | 2 | Total Gross Incremental Annual Electric Savings_kWh | Wattsbase = Power draw (expressed in Watts) of base (existing) interior electrical equipment | 470
1102-10 | 2 | Total Gross Incremental Annual Electric Savings_kWh | Savings Notes | If the appropriate field data required to complete this equation cannot be obtained, the deemed savings values in the table are to be used for each measure.
1102-10 | 2 | Total Gross Incremental Annual Electric Savings_kWh | annual operating hours (HOURS) | 2422 |  | PY1 - PY5 Com Lighting Data 07.28.14 - Delta Watts_v2ComLightingSavings.xlsx
1102-10 | 2 | Total Gross Incremental Annual Electric Savings_kWh | Source Documentation |  |  | Final Custom and Standard BEEP Evaluation Report 03-31-11.doc
1102-10 | 2 | Total Gross Incremental Annual Electric Savings_kWh | Wattsee = Power draw (expressed in Watts) of efficient (replacement) electrical equipment | 243
1102-10 | 2 | Total Gross Incremental Annual Electric Savings_kWh | Interactive Factor (IF) | 1
1102-10 | 2 | Total Gross Incremental Annual Electric Savings_kWh | Constant (1000) | 1000
1102-10 | 2 | Incremental Cost per Unit | Source Documentation |  |  | Final Custom and Standard BEEP Evaluation Report 03-31-11.doc
1102-15 | 1 | Incremental Cost per Unit | Source Documentation |  |  | Final Custom and Standard BEEP Evaluation Report 03-31-11.doc
1102-15 | 1 | Total Gross Incremental Annual Electric Savings_kWh | Wattsee = Power draw (expressed in Watts) of efficient (replacement) electrical equipment | 243
1102-15 | 1 | Total Gross Incremental Annual Electric Savings_kWh | annual operating hours (HOURS) | 5202
1102-15 | 1 | Total Gross Incremental Annual Electric Savings_kWh | Source Documentation |  |  | Final Custom and Standard BEEP Evaluation Report 03-31-11.doc
1102-15 | 1 | Total Gross Average Annual Demand Reduction_kW | Source Documentation |  |  | Final Custom and Standard BEEP Evaluation Report 03-31-11.doc
1102-15 | 1 | Total Gross Incremental Annual Electric Savings_kWh | Wattsbase = Power draw (expressed in Watts) of base (existing) interior electrical equipment | 470
1102-15 | 1 | Total Gross Incremental Annual Electric Savings_kWh | Interactive Factor (IF) | 1
1102-15 | 1 | Total Gross Incremental Annual Electric Savings_kWh | Savings Notes | If the appropriate field data required to complete this equation cannot be obtained, the deemed savings values in the table are to be used for each measure.
1102-15 | 1 | Total Gross Incremental Annual Electric Savings_kWh | Savings Algorithm | delta kWh =((WATTSbase - WATTSee) * HOURS * IF) /1000 | Ohio TRM 2009
1102-15 | 1 | Total Gross Incremental Annual Electric Savings_kWh | Constant (1000) | 1000
1102-15 | 2 | Incremental Cost per Unit | Source Documentation |  |  | Final Custom and Standard BEEP Evaluation Report 03-31-11.doc
1102-15 | 2 | Total Gross Average Annual Demand Reduction_kW | Source Documentation |  |  | Final Custom and Standard BEEP Evaluation Report 03-31-11.doc
1102-15 | 2 | Total Gross Incremental Annual Electric Savings_kWh | Source Documentation |  |  | Final Custom and Standard BEEP Evaluation Report 03-31-11.doc
1102-15 | 2 | Total Gross Incremental Annual Electric Savings_kWh | annual operating hours (HOURS) | 4380 |  | PY1 - PY5 Com Lighting Data 07.28.14 - Delta Watts_v2ComLightingSavings.xlsx
1102-15 | 2 | Total Gross Incremental Annual Electric Savings_kWh | Constant (1000) | 1000
1102-15 | 2 | Total Gross Incremental Annual Electric Savings_kWh | Savings Notes | If the appropriate field data required to complete this equation cannot be obtained, the deemed savings values in the table are to be used for each measure.
1102-15 | 2 | Total Gross Incremental Annual Electric Savings_kWh | Savings Algorithm | delta kWh =((WATTSbase - WATTSee) * HOURS * IF) /1000 | Ohio TRM 2009
1102-15 | 2 | Total Gross Incremental Annual Electric Savings_kWh | Interactive Factor (IF) | 1
1102-15 | 2 | Total Gross Incremental Annual Electric Savings_kWh | Wattsbase = Power draw (expressed in Watts) of base (existing) interior electrical equipment | 470
1102-15 | 2 | Total Gross Incremental Annual Electric Savings_kWh | Wattsee = Power draw (expressed in Watts) of efficient (replacement) electrical equipment | 243
1102-19 | 1 | Incremental Cost per Unit | Source Documentation |  |  | Final Custom and Standard BEEP Evaluation Report 03-31-11.doc
1102-19 | 1 | Total Gross Incremental Annual Electric Savings_kWh | Savings Algorithm | delta kWh =((WATTSbase - WATTSee) * HOURS * IF) /1000 | Ohio TRM 2009
1102-19 | 1 | Total Gross Average Annual Demand Reduction_kW | Source Documentation |  |  | Final Custom and Standard BEEP Evaluation Report 03-31-11.doc
1102-19 | 1 | Total Gross Incremental Annual Electric Savings_kWh | Interactive Factor (IF) | 1
1102-19 | 1 | Total Gross Incremental Annual Electric Savings_kWh | Constant (1000) | 1000
1102-19 | 1 | Total Gross Incremental Annual Electric Savings_kWh | Source Documentation |  |  | Final Custom and Standard BEEP Evaluation Report 03-31-11.doc
1102-19 | 1 | Total Gross Incremental Annual Electric Savings_kWh | Savings Notes | If the appropriate field data required to complete this equation cannot be obtained, the deemed savings values in the table are to be used for each measure.
1102-19 | 1 | Total Gross Incremental Annual Electric Savings_kWh | Wattsbase = Power draw (expressed in Watts) of base (existing) interior electrical equipment | 470
1102-19 | 1 | Total Gross Incremental Annual Electric Savings_kWh | Wattsee = Power draw (expressed in Watts) of efficient (replacement) electrical equipment | 243
1102-19 | 1 | Total Gross Incremental Annual Electric Savings_kWh | annual operating hours (HOURS) | 5202
1102-19 | 2 | Total Gross Incremental Annual Electric Savings_kWh | annual operating hours (HOURS) | 8760 |  | PY1 - PY5 Com Lighting Data 07.28.14 - Delta Watts_v2ComLightingSavings.xlsx
1102-19 | 2 | Total Gross Incremental Annual Electric Savings_kWh | Savings Algorithm | delta kWh =((WATTSbase - WATTSee) * HOURS * IF) /1000 | Ohio TRM 2009
1102-19 | 2 | Total Gross Incremental Annual Electric Savings_kWh | Constant (1000) | 1000
1102-19 | 2 | Total Gross Incremental Annual Electric Savings_kWh | Wattsbase = Power draw (expressed in Watts) of base (existing) interior electrical equipment | 470
1102-19 | 2 | Total Gross Average Annual Demand Reduction_kW | Source Documentation |  |  | Final Custom and Standard BEEP Evaluation Report 03-31-11.doc
1102-19 | 2 | Incremental Cost per Unit | Source Documentation |  |  | Final Custom and Standard BEEP Evaluation Report 03-31-11.doc
1102-19 | 2 | Total Gross Incremental Annual Electric Savings_kWh | Interactive Factor (IF) | 1
1102-19 | 2 | Total Gross Incremental Annual Electric Savings_kWh | Savings Notes | If the appropriate field data required to complete this equation cannot be obtained, the deemed savings values in the table are to be used for each measure.
1102-19 | 2 | Total Gross Incremental Annual Electric Savings_kWh | Wattsee = Power draw (expressed in Watts) of efficient (replacement) electrical equipment | 243
1102-19 | 2 | Total Gross Incremental Annual Electric Savings_kWh | Source Documentation |  |  | Final Custom and Standard BEEP Evaluation Report 03-31-11.doc
1102-4 | 1 | Total Gross Incremental Annual Electric Savings_kWh | Constant (1000) | 1000
1102-4 | 1 | Total Gross Incremental Annual Electric Savings_kWh | Wattsbase = Power draw (expressed in Watts) of base (existing) interior electrical equipment | 470
1102-4 | 1 | Total Gross Incremental Annual Electric Savings_kWh | Wattsee = Power draw (expressed in Watts) of efficient (replacement) electrical equipment | 243
1102-4 | 1 | Total Gross Incremental Annual Electric Savings_kWh | Savings Notes | If the appropriate field data required to complete this equation cannot be obtained, the deemed savings values in the table are to be used for each measure.
1102-4 | 1 | Total Gross Average Annual Demand Reduction_kW | Source Documentation |  |  | Final Custom and Standard BEEP Evaluation Report 03-31-11.doc
1102-4 | 1 | Total Gross Incremental Annual Electric Savings_kWh | annual operating hours (HOURS) | 5202
1102-4 | 1 | Total Gross Incremental Annual Electric Savings_kWh | Interactive Factor (IF) | 1
1102-4 | 1 | Incremental Cost per Unit | Source Documentation |  |  | Final Custom and Standard BEEP Evaluation Report 03-31-11.doc
1102-4 | 1 | Total Gross Incremental Annual Electric Savings_kWh | Savings Algorithm | delta kWh =((WATTSbase - WATTSee) * HOURS * IF) /1000 | Ohio TRM 2009
1102-4 | 1 | Total Gross Incremental Annual Electric Savings_kWh | Source Documentation |  |  | Final Custom and Standard BEEP Evaluation Report 03-31-11.doc
1102-4 | 2 | Total Gross Incremental Annual Electric Savings_kWh | Source Documentation |  |  | Final Custom and Standard BEEP Evaluation Report 03-31-11.doc
1102-4 | 2 | Total Gross Incremental Annual Electric Savings_kWh | Savings Algorithm | delta kWh =((WATTSbase - WATTSee) * HOURS * IF) /1000 | Ohio TRM 2009
1102-4 | 2 | Total Gross Incremental Annual Electric Savings_kWh | Wattsbase = Power draw (expressed in Watts) of base (existing) interior electrical equipment | 470
1102-4 | 2 | Total Gross Incremental Annual Electric Savings_kWh | Wattsee = Power draw (expressed in Watts) of efficient (replacement) electrical equipment | 243
1102-4 | 2 | Total Gross Average Annual Demand Reduction_kW | Source Documentation |  |  | Final Custom and Standard BEEP Evaluation Report 03-31-11.doc
1102-4 | 2 | Total Gross Incremental Annual Electric Savings_kWh | Savings Notes | If the appropriate field data required to complete this equation cannot be obtained, the deemed savings values in the table are to be used for each measure.
1102-4 | 2 | Total Gross Incremental Annual Electric Savings_kWh | Constant (1000) | 1000
1102-4 | 2 | Total Gross Incremental Annual Electric Savings_kWh | Interactive Factor (IF) | 1
1102-4 | 2 | Total Gross Incremental Annual Electric Savings_kWh | annual operating hours (HOURS) | 3540 |  | PY1 - PY5 Com Lighting Data 07.28.14 - Delta Watts_v2ComLightingSavings.xlsx
1102-4 | 2 | Incremental Cost per Unit | Source Documentation |  |  | Final Custom and Standard BEEP Evaluation Report 03-31-11.doc
1102-5 | 1 | Total Gross Incremental Annual Electric Savings_kWh | Savings Notes | If the appropriate field data required to complete this equation cannot be obtained, the deemed savings values in the table are to be used for each measure.
1102-5 | 1 | Total Gross Incremental Annual Electric Savings_kWh | Wattsbase = Power draw (expressed in Watts) of base (existing) interior electrical equipment | 470
1102-5 | 1 | Total Gross Incremental Annual Electric Savings_kWh | Wattsee = Power draw (expressed in Watts) of efficient (replacement) electrical equipment | 243
1102-5 | 1 | Total Gross Incremental Annual Electric Savings_kWh | Interactive Factor (IF) | 1
1102-5 | 1 | Total Gross Average Annual Demand Reduction_kW | Source Documentation |  |  | Final Custom and Standard BEEP Evaluation Report 03-31-11.doc
1102-5 | 1 | Total Gross Incremental Annual Electric Savings_kWh | Savings Algorithm | delta kWh =((WATTSbase - WATTSee) * HOURS * IF) /1000 | Ohio TRM 2009
1102-5 | 1 | Total Gross Incremental Annual Electric Savings_kWh | annual operating hours (HOURS) | 5202
1102-5 | 1 | Incremental Cost per Unit | Source Documentation |  |  | Final Custom and Standard BEEP Evaluation Report 03-31-11.doc
1102-5 | 1 | Total Gross Incremental Annual Electric Savings_kWh | Source Documentation |  |  | Final Custom and Standard BEEP Evaluation Report 03-31-11.doc
1102-5 | 1 | Total Gross Incremental Annual Electric Savings_kWh | Constant (1000) | 1000
1102-5 | 2 | Total Gross Incremental Annual Electric Savings_kWh | Interactive Factor (IF) | 1
1102-5 | 2 | Total Gross Incremental Annual Electric Savings_kWh | Savings Algorithm | delta kWh =((WATTSbase - WATTSee) * HOURS * IF) /1000 | Ohio TRM 2009
1102-5 | 2 | Total Gross Incremental Annual Electric Savings_kWh | Wattsee = Power draw (expressed in Watts) of efficient (replacement) electrical equipment | 243
1102-5 | 2 | Total Gross Incremental Annual Electric Savings_kWh | Constant (1000) | 1000
1102-5 | 2 | Total Gross Average Annual Demand Reduction_kW | Source Documentation |  |  | Final Custom and Standard BEEP Evaluation Report 03-31-11.doc
1102-5 | 2 | Incremental Cost per Unit | Source Documentation |  |  | Final Custom and Standard BEEP Evaluation Report 03-31-11.doc
1102-5 | 2 | Total Gross Incremental Annual Electric Savings_kWh | annual operating hours (HOURS) | 6504.163265 |  | PY1 - PY5 Com Lighting Data 07.28.14 - Delta Watts_v2ComLightingSavings.xlsx
1102-5 | 2 | Total Gross Incremental Annual Electric Savings_kWh | Wattsbase = Power draw (expressed in Watts) of base (existing) interior electrical equipment | 470
1102-5 | 2 | Total Gross Incremental Annual Electric Savings_kWh | Savings Notes | If the appropriate field data required to complete this equation cannot be obtained, the deemed savings values in the table are to be used for each measure.
1102-5 | 2 | Total Gross Incremental Annual Electric Savings_kWh | Source Documentation |  |  | Final Custom and Standard BEEP Evaluation Report 03-31-11.doc
1102-11 | 1 | Total Gross Incremental Annual Electric Savings_kWh | Constant (1000) | 1000
1102-11 | 1 | Total Gross Incremental Annual Electric Savings_kWh | Wattsbase = Power draw (expressed in Watts) of base (existing) interior electrical equipment | 470
1102-11 | 1 | Total Gross Incremental Annual Electric Savings_kWh | Wattsee = Power draw (expressed in Watts) of efficient (replacement) electrical equipment | 243
1102-11 | 1 | Total Gross Average Annual Demand Reduction_kW | Source Documentation |  |  | Final Custom and Standard BEEP Evaluation Report 03-31-11.doc
1102-11 | 1 | Total Gross Incremental Annual Electric Savings_kWh | Savings Notes | If the appropriate field data required to complete this equation cannot be obtained, the deemed savings values in the table are to be used for each measure.
1102-11 | 1 | Total Gross Incremental Annual Electric Savings_kWh | annual operating hours (HOURS) | 5202
1102-11 | 1 | Total Gross Incremental Annual Electric Savings_kWh | Source Documentation |  |  | Final Custom and Standard BEEP Evaluation Report 03-31-11.doc
1102-11 | 1 | Total Gross Incremental Annual Electric Savings_kWh | Savings Algorithm | delta kWh =((WATTSbase - WATTSee) * HOURS * IF) /1000 | Ohio TRM 2009
1102-11 | 1 | Incremental Cost per Unit | Source Documentation |  |  | Final Custom and Standard BEEP Evaluation Report 03-31-11.doc
1102-11 | 1 | Total Gross Incremental Annual Electric Savings_kWh | Interactive Factor (IF) | 1
1102-11 | 2 | Total Gross Incremental Annual Electric Savings_kWh | Interactive Factor (IF) | 1
1102-11 | 2 | Total Gross Incremental Annual Electric Savings_kWh | Savings Algorithm | delta kWh =((WATTSbase - WATTSee) * HOURS * IF) /1000 | Ohio TRM 2009
1102-11 | 2 | Total Gross Incremental Annual Electric Savings_kWh | Wattsee = Power draw (expressed in Watts) of efficient (replacement) electrical equipment | 243
1102-11 | 2 | Incremental Cost per Unit | Source Documentation |  |  | Final Custom and Standard BEEP Evaluation Report 03-31-11.doc
1102-11 | 2 | Total Gross Average Annual Demand Reduction_kW | Source Documentation |  |  | Final Custom and Standard BEEP Evaluation Report 03-31-11.doc
1102-11 | 2 | Total Gross Incremental Annual Electric Savings_kWh | Savings Notes | If the appropriate field data required to complete this equation cannot be obtained, the deemed savings values in the table are to be used for each measure.
1102-11 | 2 | Total Gross Incremental Annual Electric Savings_kWh | Source Documentation |  |  | Final Custom and Standard BEEP Evaluation Report 03-31-11.doc
1102-11 | 2 | Total Gross Incremental Annual Electric Savings_kWh | annual operating hours (HOURS) | 6147.983607 |  | PY1 - PY5 Com Lighting Data 07.28.14 - Delta Watts_v2ComLightingSavings.xlsx
1102-11 | 2 | Total Gross Incremental Annual Electric Savings_kWh | Wattsbase = Power draw (expressed in Watts) of base (existing) interior electrical equipment | 470
1102-11 | 2 | Total Gross Incremental Annual Electric Savings_kWh | Constant (1000) | 1000
1102-12 | 1 | Total Gross Incremental Annual Electric Savings_kWh | Savings Notes | If the appropriate field data required to complete this equation cannot be obtained, the deemed savings values in the table are to be used for each measure.
1102-12 | 1 | Total Gross Incremental Annual Electric Savings_kWh | Wattsbase = Power draw (expressed in Watts) of base (existing) interior electrical equipment | 470
1102-12 | 1 | Total Gross Incremental Annual Electric Savings_kWh | Wattsee = Power draw (expressed in Watts) of efficient (replacement) electrical equipment | 243
1102-12 | 1 | Incremental Cost per Unit | Source Documentation |  |  | Final Custom and Standard BEEP Evaluation Report 03-31-11.doc
1102-12 | 1 | Total Gross Average Annual Demand Reduction_kW | Source Documentation |  |  | Final Custom and Standard BEEP Evaluation Report 03-31-11.doc
1102-12 | 1 | Total Gross Incremental Annual Electric Savings_kWh | Source Documentation |  |  | Final Custom and Standard BEEP Evaluation Report 03-31-11.doc
1102-12 | 1 | Total Gross Incremental Annual Electric Savings_kWh | Savings Algorithm | delta kWh =((WATTSbase - WATTSee) * HOURS * IF) /1000 | Ohio TRM 2009
1102-12 | 1 | Total Gross Incremental Annual Electric Savings_kWh | annual operating hours (HOURS) | 5202
1102-12 | 1 | Total Gross Incremental Annual Electric Savings_kWh | Interactive Factor (IF) | 1
1102-12 | 1 | Total Gross Incremental Annual Electric Savings_kWh | Constant (1000) | 1000
1102-12 | 2 | Total Gross Average Annual Demand Reduction_kW | Source Documentation |  |  | Final Custom and Standard BEEP Evaluation Report 03-31-11.doc
1102-12 | 2 | Total Gross Incremental Annual Electric Savings_kWh | Interactive Factor (IF) | 1
1102-12 | 2 | Total Gross Incremental Annual Electric Savings_kWh | Constant (1000) | 1000
1102-12 | 2 | Total Gross Incremental Annual Electric Savings_kWh | Savings Notes | If the appropriate field data required to complete this equation cannot be obtained, the deemed savings values in the table are to be used for each measure.
1102-12 | 2 | Total Gross Incremental Annual Electric Savings_kWh | Wattsee = Power draw (expressed in Watts) of efficient (replacement) electrical equipment | 243
1102-12 | 2 | Total Gross Incremental Annual Electric Savings_kWh | Source Documentation |  |  | Final Custom and Standard BEEP Evaluation Report 03-31-11.doc
1102-12 | 2 | Total Gross Incremental Annual Electric Savings_kWh | Savings Algorithm | delta kWh =((WATTSbase - WATTSee) * HOURS * IF) /1000 | Ohio TRM 2009
1102-12 | 2 | Incremental Cost per Unit | Source Documentation |  |  | Final Custom and Standard BEEP Evaluation Report 03-31-11.doc
1102-12 | 2 | Total Gross Incremental Annual Electric Savings_kWh | annual operating hours (HOURS) | 4311 |  | PY1 - PY5 Com Lighting Data 07.28.14 - Delta Watts_v2ComLightingSavings.xlsx
1102-12 | 2 | Total Gross Incremental Annual Electric Savings_kWh | Wattsbase = Power draw (expressed in Watts) of base (existing) interior electrical equipment | 470
1102-6 | 1 | Total Gross Incremental Annual Electric Savings_kWh | Source Documentation |  |  | Final Custom and Standard BEEP Evaluation Report 03-31-11.doc
1102-6 | 1 | Total Gross Average Annual Demand Reduction_kW | Source Documentation |  |  | Final Custom and Standard BEEP Evaluation Report 03-31-11.doc
1102-6 | 1 | Total Gross Incremental Annual Electric Savings_kWh | Savings Notes | If the appropriate field data required to complete this equation cannot be obtained, the deemed savings values in the table are to be used for each measure.
1102-6 | 1 | Total Gross Incremental Annual Electric Savings_kWh | Wattsee = Power draw (expressed in Watts) of efficient (replacement) electrical equipment | 243
1102-6 | 1 | Total Gross Incremental Annual Electric Savings_kWh | Wattsbase = Power draw (expressed in Watts) of base (existing) interior electrical equipment | 470
1102-6 | 1 | Total Gross Incremental Annual Electric Savings_kWh | annual operating hours (HOURS) | 5202
1102-6 | 1 | Incremental Cost per Unit | Source Documentation |  |  | Final Custom and Standard BEEP Evaluation Report 03-31-11.doc
1102-6 | 1 | Total Gross Incremental Annual Electric Savings_kWh | Savings Algorithm | delta kWh =((WATTSbase - WATTSee) * HOURS * IF) /1000 | Ohio TRM 2009
1102-6 | 1 | Total Gross Incremental Annual Electric Savings_kWh | Interactive Factor (IF) | 1
1102-6 | 1 | Total Gross Incremental Annual Electric Savings_kWh | Constant (1000) | 1000
1102-6 | 2 | Total Gross Incremental Annual Electric Savings_kWh | Savings Notes | If the appropriate field data required to complete this equation cannot be obtained, the deemed savings values in the table are to be used for each measure.
1102-6 | 2 | Total Gross Incremental Annual Electric Savings_kWh | Wattsee = Power draw (expressed in Watts) of efficient (replacement) electrical equipment | 243
1102-6 | 2 | Total Gross Incremental Annual Electric Savings_kWh | Savings Algorithm | delta kWh =((WATTSbase - WATTSee) * HOURS * IF) /1000 | Ohio TRM 2009
1102-6 | 2 | Incremental Cost per Unit | Source Documentation |  |  | Final Custom and Standard BEEP Evaluation Report 03-31-11.doc
1102-6 | 2 | Total Gross Incremental Annual Electric Savings_kWh | annual operating hours (HOURS) | 5254.833333 |  | PY1 - PY5 Com Lighting Data 07.28.14 - Delta Watts_v2ComLightingSavings.xlsx
1102-6 | 2 | Total Gross Incremental Annual Electric Savings_kWh | Wattsbase = Power draw (expressed in Watts) of base (existing) interior electrical equipment | 470
1102-6 | 2 | Total Gross Average Annual Demand Reduction_kW | Source Documentation |  |  | Final Custom and Standard BEEP Evaluation Report 03-31-11.doc
1102-6 | 2 | Total Gross Incremental Annual Electric Savings_kWh | Source Documentation |  |  | Final Custom and Standard BEEP Evaluation Report 03-31-11.doc
1102-6 | 2 | Total Gross Incremental Annual Electric Savings_kWh | Interactive Factor (IF) | 1
1102-6 | 2 | Total Gross Incremental Annual Electric Savings_kWh | Constant (1000) | 1000
1102-7 | 1 | Total Gross Incremental Annual Electric Savings_kWh | Savings Algorithm | delta kWh =((WATTSbase - WATTSee) * HOURS * IF) /1000 | Ohio TRM 2009
1102-7 | 1 | Total Gross Incremental Annual Electric Savings_kWh | Wattsee = Power draw (expressed in Watts) of efficient (replacement) electrical equipment | 243
1102-7 | 1 | Total Gross Incremental Annual Electric Savings_kWh | annual operating hours (HOURS) | 5202
1102-7 | 1 | Total Gross Incremental Annual Electric Savings_kWh | Savings Notes | If the appropriate field data required to complete this equation cannot be obtained, the deemed savings values in the table are to be used for each measure.
1102-7 | 1 | Total Gross Incremental Annual Electric Savings_kWh | Wattsbase = Power draw (expressed in Watts) of base (existing) interior electrical equipment | 470
1102-7 | 1 | Incremental Cost per Unit | Source Documentation |  |  | Final Custom and Standard BEEP Evaluation Report 03-31-11.doc
1102-7 | 1 | Total Gross Incremental Annual Electric Savings_kWh | Interactive Factor (IF) | 1
1102-7 | 1 | Total Gross Incremental Annual Electric Savings_kWh | Constant (1000) | 1000
1102-7 | 1 | Total Gross Incremental Annual Electric Savings_kWh | Source Documentation |  |  | Final Custom and Standard BEEP Evaluation Report 03-31-11.doc
1102-7 | 1 | Total Gross Average Annual Demand Reduction_kW | Source Documentation |  |  | Final Custom and Standard BEEP Evaluation Report 03-31-11.doc
1102-7 | 2 | Total Gross Incremental Annual Electric Savings_kWh | Savings Algorithm | delta kWh =((WATTSbase - WATTSee) * HOURS * IF) /1000 | Ohio TRM 2009
1102-7 | 2 | Total Gross Incremental Annual Electric Savings_kWh | Constant (1000) | 1000
1102-7 | 2 | Total Gross Incremental Annual Electric Savings_kWh | Wattsee = Power draw (expressed in Watts) of efficient (replacement) electrical equipment | 243
1102-7 | 2 | Incremental Cost per Unit | Source Documentation |  |  | Final Custom and Standard BEEP Evaluation Report 03-31-11.doc
1102-7 | 2 | Total Gross Incremental Annual Electric Savings_kWh | annual operating hours (HOURS) | 7730.797101 |  | PY1 - PY5 Com Lighting Data 07.28.14 - Delta Watts_v2ComLightingSavings.xlsx
1102-7 | 2 | Total Gross Incremental Annual Electric Savings_kWh | Interactive Factor (IF) | 1
1102-7 | 2 | Total Gross Average Annual Demand Reduction_kW | Source Documentation |  |  | Final Custom and Standard BEEP Evaluation Report 03-31-11.doc
1102-7 | 2 | Total Gross Incremental Annual Electric Savings_kWh | Savings Notes | If the appropriate field data required to complete this equation cannot be obtained, the deemed savings values in the table are to be used for each measure.
1102-7 | 2 | Total Gross Incremental Annual Electric Savings_kWh | Source Documentation |  |  | Final Custom and Standard BEEP Evaluation Report 03-31-11.doc
1102-7 | 2 | Total Gross Incremental Annual Electric Savings_kWh | Wattsbase = Power draw (expressed in Watts) of base (existing) interior electrical equipment | 470
1102-13 | 1 | Total Gross Incremental Annual Electric Savings_kWh | Wattsee = Power draw (expressed in Watts) of efficient (replacement) electrical equipment | 243
1102-13 | 1 | Total Gross Incremental Annual Electric Savings_kWh | annual operating hours (HOURS) | 5202
1102-13 | 1 | Total Gross Incremental Annual Electric Savings_kWh | Constant (1000) | 1000
1102-13 | 1 | Total Gross Average Annual Demand Reduction_kW | Source Documentation |  |  | Final Custom and Standard BEEP Evaluation Report 03-31-11.doc
1102-13 | 1 | Total Gross Incremental Annual Electric Savings_kWh | Savings Algorithm | delta kWh =((WATTSbase - WATTSee) * HOURS * IF) /1000 | Ohio TRM 2009
1102-13 | 1 | Total Gross Incremental Annual Electric Savings_kWh | Interactive Factor (IF) | 1
1102-13 | 1 | Total Gross Incremental Annual Electric Savings_kWh | Source Documentation |  |  | Final Custom and Standard BEEP Evaluation Report 03-31-11.doc
1102-13 | 1 | Incremental Cost per Unit | Source Documentation |  |  | Final Custom and Standard BEEP Evaluation Report 03-31-11.doc
1102-13 | 1 | Total Gross Incremental Annual Electric Savings_kWh | Savings Notes | If the appropriate field data required to complete this equation cannot be obtained, the deemed savings values in the table are to be used for each measure.
1102-13 | 1 | Total Gross Incremental Annual Electric Savings_kWh | Wattsbase = Power draw (expressed in Watts) of base (existing) interior electrical equipment | 470
1102-13 | 2 | Total Gross Incremental Annual Electric Savings_kWh | Wattsee = Power draw (expressed in Watts) of efficient (replacement) electrical equipment | 243
1102-13 | 2 | Incremental Cost per Unit | Source Documentation |  |  | Final Custom and Standard BEEP Evaluation Report 03-31-11.doc
1102-13 | 2 | Total Gross Incremental Annual Electric Savings_kWh | Constant (1000) | 1000
1102-13 | 2 | Total Gross Incremental Annual Electric Savings_kWh | Wattsbase = Power draw (expressed in Watts) of base (existing) interior electrical equipment | 470
1102-13 | 2 | Total Gross Incremental Annual Electric Savings_kWh | Source Documentation |  |  | Final Custom and Standard BEEP Evaluation Report 03-31-11.doc
1102-13 | 2 | Total Gross Incremental Annual Electric Savings_kWh | Interactive Factor (IF) | 1
1102-13 | 2 | Total Gross Average Annual Demand Reduction_kW | Source Documentation |  |  | Final Custom and Standard BEEP Evaluation Report 03-31-11.doc
1102-13 | 2 | Total Gross Incremental Annual Electric Savings_kWh | annual operating hours (HOURS) | 777 |  | PY1 - PY5 Com Lighting Data 07.28.14 - Delta Watts_v2ComLightingSavings.xlsx
1102-13 | 2 | Total Gross Incremental Annual Electric Savings_kWh | Savings Notes | If the appropriate field data required to complete this equation cannot be obtained, the deemed savings values in the table are to be used for each measure.
1102-13 | 2 | Total Gross Incremental Annual Electric Savings_kWh | Savings Algorithm | delta kWh =((WATTSbase - WATTSee) * HOURS * IF) /1000 | Ohio TRM 2009
1102-9 | 1 | Total Gross Incremental Annual Electric Savings_kWh | Wattsbase = Power draw (expressed in Watts) of base (existing) interior electrical equipment | 470
1102-9 | 1 | Total Gross Incremental Annual Electric Savings_kWh | Wattsee = Power draw (expressed in Watts) of efficient (replacement) electrical equipment | 243
1102-9 | 1 | Total Gross Incremental Annual Electric Savings_kWh | annual operating hours (HOURS) | 5202
1102-9 | 1 | Total Gross Incremental Annual Electric Savings_kWh | Interactive Factor (IF) | 1
1102-9 | 1 | Total Gross Average Annual Demand Reduction_kW | Source Documentation |  |  | Final Custom and Standard BEEP Evaluation Report 03-31-11.doc
1102-9 | 1 | Total Gross Incremental Annual Electric Savings_kWh | Savings Algorithm | delta kWh =((WATTSbase - WATTSee) * HOURS * IF) /1000 | Ohio TRM 2009
1102-9 | 1 | Total Gross Incremental Annual Electric Savings_kWh | Constant (1000) | 1000
1102-9 | 1 | Total Gross Incremental Annual Electric Savings_kWh | Savings Notes | If the appropriate field data required to complete this equation cannot be obtained, the deemed savings values in the table are to be used for each measure.
1102-9 | 1 | Incremental Cost per Unit | Source Documentation |  |  | Final Custom and Standard BEEP Evaluation Report 03-31-11.doc
1102-9 | 1 | Total Gross Incremental Annual Electric Savings_kWh | Source Documentation |  |  | Final Custom and Standard BEEP Evaluation Report 03-31-11.doc
1102-9 | 2 | Total Gross Incremental Annual Electric Savings_kWh | Interactive Factor (IF) | 1
1102-9 | 2 | Total Gross Incremental Annual Electric Savings_kWh | Source Documentation |  |  | Final Custom and Standard BEEP Evaluation Report 03-31-11.doc
1102-9 | 2 | Total Gross Incremental Annual Electric Savings_kWh | Savings Algorithm | delta kWh =((WATTSbase - WATTSee) * HOURS * IF) /1000 | Ohio TRM 2009
1102-9 | 2 | Total Gross Incremental Annual Electric Savings_kWh | Savings Notes | If the appropriate field data required to complete this equation cannot be obtained, the deemed savings values in the table are to be used for each measure.
1102-9 | 2 | Total Gross Incremental Annual Electric Savings_kWh | Wattsbase = Power draw (expressed in Watts) of base (existing) interior electrical equipment | 470
1102-9 | 2 | Total Gross Incremental Annual Electric Savings_kWh | Wattsee = Power draw (expressed in Watts) of efficient (replacement) electrical equipment | 243
1102-9 | 2 | Incremental Cost per Unit | Source Documentation |  |  | Final Custom and Standard BEEP Evaluation Report 03-31-11.doc
1102-9 | 2 | Total Gross Incremental Annual Electric Savings_kWh | Constant (1000) | 1000
1102-9 | 2 | Total Gross Incremental Annual Electric Savings_kWh | annual operating hours (HOURS) | 5798.34375 |  | PY1 - PY5 Com Lighting Data 07.28.14 - Delta Watts_v2ComLightingSavings.xlsx
1102-9 | 2 | Total Gross Average Annual Demand Reduction_kW | Source Documentation |  |  | Final Custom and Standard BEEP Evaluation Report 03-31-11.doc
1102-14 | 1 | Total Gross Incremental Annual Electric Savings_kWh | annual operating hours (HOURS) | 5202
1102-14 | 1 | Total Gross Incremental Annual Electric Savings_kWh | Savings Algorithm | delta kWh =((WATTSbase - WATTSee) * HOURS * IF) /1000 | Ohio TRM 2009
1102-14 | 1 | Total Gross Incremental Annual Electric Savings_kWh | Interactive Factor (IF) | 1
1102-14 | 1 | Total Gross Incremental Annual Electric Savings_kWh | Constant (1000) | 1000
1102-14 | 1 | Total Gross Average Annual Demand Reduction_kW | Source Documentation |  |  | Final Custom and Standard BEEP Evaluation Report 03-31-11.doc
1102-14 | 1 | Total Gross Incremental Annual Electric Savings_kWh | Wattsee = Power draw (expressed in Watts) of efficient (replacement) electrical equipment | 243
1102-14 | 1 | Incremental Cost per Unit | Source Documentation |  |  | Final Custom and Standard BEEP Evaluation Report 03-31-11.doc
1102-14 | 1 | Total Gross Incremental Annual Electric Savings_kWh | Wattsbase = Power draw (expressed in Watts) of base (existing) interior electrical equipment | 470
1102-14 | 1 | Total Gross Incremental Annual Electric Savings_kWh | Savings Notes | If the appropriate field data required to complete this equation cannot be obtained, the deemed savings values in the table are to be used for each measure.
1102-14 | 1 | Total Gross Incremental Annual Electric Savings_kWh | Source Documentation |  |  | Final Custom and Standard BEEP Evaluation Report 03-31-11.doc
1102-14 | 2 | Total Gross Incremental Annual Electric Savings_kWh | Savings Algorithm | delta kWh =((WATTSbase - WATTSee) * HOURS * IF) /1000 | Ohio TRM 2009
1102-14 | 2 | Total Gross Incremental Annual Electric Savings_kWh | annual operating hours (HOURS) | 5542.356808 |  | PY1 - PY5 Com Lighting Data 07.28.14 - Delta Watts_v2ComLightingSavings.xlsx
1102-14 | 2 | Total Gross Incremental Annual Electric Savings_kWh | Source Documentation |  |  | Final Custom and Standard BEEP Evaluation Report 03-31-11.doc
1102-14 | 2 | Incremental Cost per Unit | Source Documentation |  |  | Final Custom and Standard BEEP Evaluation Report 03-31-11.doc
1102-14 | 2 | Total Gross Incremental Annual Electric Savings_kWh | Savings Notes | If the appropriate field data required to complete this equation cannot be obtained, the deemed savings values in the table are to be used for each measure.
1102-14 | 2 | Total Gross Average Annual Demand Reduction_kW | Source Documentation |  |  | Final Custom and Standard BEEP Evaluation Report 03-31-11.doc
1102-14 | 2 | Total Gross Incremental Annual Electric Savings_kWh | Constant (1000) | 1000
1102-14 | 2 | Total Gross Incremental Annual Electric Savings_kWh | Interactive Factor (IF) | 1
1102-14 | 2 | Total Gross Incremental Annual Electric Savings_kWh | Wattsee = Power draw (expressed in Watts) of efficient (replacement) electrical equipment | 243
1102-14 | 2 | Total Gross Incremental Annual Electric Savings_kWh | Wattsbase = Power draw (expressed in Watts) of base (existing) interior electrical equipment | 470
1102-16 | 1 | Total Gross Incremental Annual Electric Savings_kWh | Savings Notes | If the appropriate field data required to complete this equation cannot be obtained, the deemed savings values in the table are to be used for each measure.
1102-16 | 1 | Incremental Cost per Unit | Source Documentation |  |  | Final Custom and Standard BEEP Evaluation Report 03-31-11.doc
1102-16 | 1 | Total Gross Incremental Annual Electric Savings_kWh | Savings Algorithm | delta kWh =((WATTSbase - WATTSee) * HOURS * IF) /1000 | Ohio TRM 2009
1102-16 | 1 | Total Gross Incremental Annual Electric Savings_kWh | Interactive Factor (IF) | 1
1102-16 | 1 | Total Gross Incremental Annual Electric Savings_kWh | Constant (1000) | 1000
1102-16 | 1 | Total Gross Incremental Annual Electric Savings_kWh | Source Documentation |  |  | Final Custom and Standard BEEP Evaluation Report 03-31-11.doc
1102-16 | 1 | Total Gross Incremental Annual Electric Savings_kWh | Wattsee = Power draw (expressed in Watts) of efficient (replacement) electrical equipment | 243
1102-16 | 1 | Total Gross Incremental Annual Electric Savings_kWh | Wattsbase = Power draw (expressed in Watts) of base (existing) interior electrical equipment | 470
1102-16 | 1 | Total Gross Incremental Annual Electric Savings_kWh | annual operating hours (HOURS) | 5202
1102-16 | 1 | Total Gross Average Annual Demand Reduction_kW | Source Documentation |  |  | Final Custom and Standard BEEP Evaluation Report 03-31-11.doc
1102-16 | 2 | Total Gross Incremental Annual Electric Savings_kWh | Source Documentation |  |  | Final Custom and Standard BEEP Evaluation Report 03-31-11.doc
1102-16 | 2 | Total Gross Incremental Annual Electric Savings_kWh | Savings Notes | If the appropriate field data required to complete this equation cannot be obtained, the deemed savings values in the table are to be used for each measure.
1102-16 | 2 | Total Gross Average Annual Demand Reduction_kW | Source Documentation |  |  | Final Custom and Standard BEEP Evaluation Report 03-31-11.doc
1102-16 | 2 | Total Gross Incremental Annual Electric Savings_kWh | Wattsbase = Power draw (expressed in Watts) of base (existing) interior electrical equipment | 470
1102-16 | 2 | Incremental Cost per Unit | Source Documentation |  |  | Final Custom and Standard BEEP Evaluation Report 03-31-11.doc
1102-16 | 2 | Total Gross Incremental Annual Electric Savings_kWh | Wattsee = Power draw (expressed in Watts) of efficient (replacement) electrical equipment | 243
1102-16 | 2 | Total Gross Incremental Annual Electric Savings_kWh | Constant (1000) | 1000
1102-16 | 2 | Total Gross Incremental Annual Electric Savings_kWh | Interactive Factor (IF) | 1
1102-16 | 2 | Total Gross Incremental Annual Electric Savings_kWh | annual operating hours (HOURS) | 5950 |  | PY1 - PY5 Com Lighting Data 07.28.14 - Delta Watts_v2ComLightingSavings.xlsx
1102-16 | 2 | Total Gross Incremental Annual Electric Savings_kWh | Savings Algorithm | delta kWh =((WATTSbase - WATTSee) * HOURS * IF) /1000 | Ohio TRM 2009
1102-8 | 1 | Total Gross Incremental Annual Electric Savings_kWh | annual operating hours (HOURS) | 5202
1102-8 | 1 | Total Gross Average Annual Demand Reduction_kW | Source Documentation |  |  | Final Custom and Standard BEEP Evaluation Report 03-31-11.doc
1102-8 | 1 | Total Gross Incremental Annual Electric Savings_kWh | Savings Algorithm | delta kWh =((WATTSbase - WATTSee) * HOURS * IF) /1000 | Ohio TRM 2009
1102-8 | 1 | Incremental Cost per Unit | Source Documentation |  |  | Final Custom and Standard BEEP Evaluation Report 03-31-11.doc
1102-8 | 1 | Total Gross Incremental Annual Electric Savings_kWh | Wattsbase = Power draw (expressed in Watts) of base (existing) interior electrical equipment | 470
1102-8 | 1 | Total Gross Incremental Annual Electric Savings_kWh | Savings Notes | If the appropriate field data required to complete this equation cannot be obtained, the deemed savings values in the table are to be used for each measure.
1102-8 | 1 | Total Gross Incremental Annual Electric Savings_kWh | Constant (1000) | 1000
1102-8 | 1 | Total Gross Incremental Annual Electric Savings_kWh | Interactive Factor (IF) | 1
1102-8 | 1 | Total Gross Incremental Annual Electric Savings_kWh | Wattsee = Power draw (expressed in Watts) of efficient (replacement) electrical equipment | 243
1102-8 | 1 | Total Gross Incremental Annual Electric Savings_kWh | Source Documentation |  |  | Final Custom and Standard BEEP Evaluation Report 03-31-11.doc
1102-8 | 2 | Total Gross Incremental Annual Electric Savings_kWh | Wattsee = Power draw (expressed in Watts) of efficient (replacement) electrical equipment | 243
1102-8 | 2 | Total Gross Incremental Annual Electric Savings_kWh | Wattsbase = Power draw (expressed in Watts) of base (existing) interior electrical equipment | 470
1102-8 | 2 | Total Gross Incremental Annual Electric Savings_kWh | Savings Notes | If the appropriate field data required to complete this equation cannot be obtained, the deemed savings values in the table are to be used for each measure.
1102-8 | 2 | Total Gross Incremental Annual Electric Savings_kWh | annual operating hours (HOURS) | 4655.962406 |  | PY1 - PY5 Com Lighting Data 07.28.14 - Delta Watts_v2ComLightingSavings.xlsx
1102-8 | 2 | Total Gross Incremental Annual Electric Savings_kWh | Interactive Factor (IF) | 1
1102-8 | 2 | Total Gross Incremental Annual Electric Savings_kWh | Constant (1000) | 1000
1102-8 | 2 | Incremental Cost per Unit | Source Documentation |  |  | Final Custom and Standard BEEP Evaluation Report 03-31-11.doc
1102-8 | 2 | Total Gross Incremental Annual Electric Savings_kWh | Source Documentation |  |  | Final Custom and Standard BEEP Evaluation Report 03-31-11.doc
1102-8 | 2 | Total Gross Average Annual Demand Reduction_kW | Source Documentation |  |  | Final Custom and Standard BEEP Evaluation Report 03-31-11.doc
1102-8 | 2 | Total Gross Incremental Annual Electric Savings_kWh | Savings Algorithm | delta kWh =((WATTSbase - WATTSee) * HOURS * IF) /1000 | Ohio TRM 2009
1102-18 | 1 | Total Gross Incremental Annual Electric Savings_kWh | annual operating hours (HOURS) | 5202
1102-18 | 1 | Total Gross Incremental Annual Electric Savings_kWh | Wattsee = Power draw (expressed in Watts) of efficient (replacement) electrical equipment | 243
1102-18 | 1 | Incremental Cost per Unit | Source Documentation |  |  | Final Custom and Standard BEEP Evaluation Report 03-31-11.doc
1102-18 | 1 | Total Gross Incremental Annual Electric Savings_kWh | Constant (1000) | 1000
1102-18 | 1 | Total Gross Average Annual Demand Reduction_kW | Source Documentation |  |  | Final Custom and Standard BEEP Evaluation Report 03-31-11.doc
1102-18 | 1 | Total Gross Incremental Annual Electric Savings_kWh | Savings Notes | If the appropriate field data required to complete this equation cannot be obtained, the deemed savings values in the table are to be used for each measure.
1102-18 | 1 | Total Gross Incremental Annual Electric Savings_kWh | Wattsbase = Power draw (expressed in Watts) of base (existing) interior electrical equipment | 470
1102-18 | 1 | Total Gross Incremental Annual Electric Savings_kWh | Source Documentation |  |  | Final Custom and Standard BEEP Evaluation Report 03-31-11.doc
1102-18 | 1 | Total Gross Incremental Annual Electric Savings_kWh | Savings Algorithm | delta kWh =((WATTSbase - WATTSee) * HOURS * IF) /1000 | Ohio TRM 2009
1102-18 | 1 | Total Gross Incremental Annual Electric Savings_kWh | Interactive Factor (IF) | 1
1102-18 | 2 | Incremental Cost per Unit | Source Documentation |  |  | Final Custom and Standard BEEP Evaluation Report 03-31-11.doc
1102-18 | 2 | Total Gross Incremental Annual Electric Savings_kWh | Constant (1000) | 1000
1102-18 | 2 | Total Gross Incremental Annual Electric Savings_kWh | annual operating hours (HOURS) | 1664 |  | PY1 - PY5 Com Lighting Data 07.28.14 - Delta Watts_v2ComLightingSavings.xlsx
1102-18 | 2 | Total Gross Incremental Annual Electric Savings_kWh | Savings Notes | If the appropriate field data required to complete this equation cannot be obtained, the deemed savings values in the table are to be used for each measure.
1102-18 | 2 | Total Gross Incremental Annual Electric Savings_kWh | Source Documentation |  |  | Final Custom and Standard BEEP Evaluation Report 03-31-11.doc
1102-18 | 2 | Total Gross Incremental Annual Electric Savings_kWh | Wattsbase = Power draw (expressed in Watts) of base (existing) interior electrical equipment | 470
1102-18 | 2 | Total Gross Average Annual Demand Reduction_kW | Source Documentation |  |  | Final Custom and Standard BEEP Evaluation Report 03-31-11.doc
1102-18 | 2 | Total Gross Incremental Annual Electric Savings_kWh | Savings Algorithm | delta kWh =((WATTSbase - WATTSee) * HOURS * IF) /1000 | Ohio TRM 2009
1102-18 | 2 | Total Gross Incremental Annual Electric Savings_kWh | Interactive Factor (IF) | 1
1102-18 | 2 | Total Gross Incremental Annual Electric Savings_kWh | Wattsee = Power draw (expressed in Watts) of efficient (replacement) electrical equipment | 243
1102-3 | 1 | Total Gross Incremental Annual Electric Savings_kWh | Savings Algorithm | delta kWh =((WATTSbase - WATTSee) * HOURS * IF) /1000 | Ohio TRM 2009
1102-3 | 1 | Total Gross Incremental Annual Electric Savings_kWh | Source Documentation |  |  | Final Custom and Standard BEEP Evaluation Report 03-31-11.doc
1102-3 | 1 | Total Gross Incremental Annual Electric Savings_kWh | annual operating hours (HOURS) | 5202
1102-3 | 1 | Total Gross Incremental Annual Electric Savings_kWh | Wattsbase = Power draw (expressed in Watts) of base (existing) interior electrical equipment | 470
1102-3 | 1 | Incremental Cost per Unit | Source Documentation |  |  | Final Custom and Standard BEEP Evaluation Report 03-31-11.doc
1102-3 | 1 | Total Gross Incremental Annual Electric Savings_kWh | Wattsee = Power draw (expressed in Watts) of efficient (replacement) electrical equipment | 243
1102-3 | 1 | Total Gross Incremental Annual Electric Savings_kWh | Savings Notes | If the appropriate field data required to complete this equation cannot be obtained, the deemed savings values in the table are to be used for each measure.
1102-3 | 1 | Total Gross Incremental Annual Electric Savings_kWh | Constant (1000) | 1000
1102-3 | 1 | Total Gross Average Annual Demand Reduction_kW | Source Documentation |  |  | Final Custom and Standard BEEP Evaluation Report 03-31-11.doc
1102-3 | 1 | Total Gross Incremental Annual Electric Savings_kWh | Interactive Factor (IF) | 1
1102-3 | 2 | Total Gross Incremental Annual Electric Savings_kWh | Wattsbase = Power draw (expressed in Watts) of base (existing) interior electrical equipment | 470
1102-3 | 2 | Total Gross Incremental Annual Electric Savings_kWh | Savings Algorithm | delta kWh =((WATTSbase - WATTSee) * HOURS * IF) /1000 | Ohio TRM 2009
1102-3 | 2 | Total Gross Incremental Annual Electric Savings_kWh | Source Documentation |  |  | Final Custom and Standard BEEP Evaluation Report 03-31-11.doc
1102-3 | 2 | Total Gross Average Annual Demand Reduction_kW | Source Documentation |  |  | Final Custom and Standard BEEP Evaluation Report 03-31-11.doc
1102-3 | 2 | Total Gross Incremental Annual Electric Savings_kWh | annual operating hours (HOURS) | 5747.5 |  | PY1 - PY5 Com Lighting Data 07.28.14 - Delta Watts_v2ComLightingSavings.xlsx
1102-3 | 2 | Total Gross Incremental Annual Electric Savings_kWh | Savings Notes | If the appropriate field data required to complete this equation cannot be obtained, the deemed savings values in the table are to be used for each measure.
1102-3 | 2 | Total Gross Incremental Annual Electric Savings_kWh | Wattsee = Power draw (expressed in Watts) of efficient (replacement) electrical equipment | 243
1102-3 | 2 | Total Gross Incremental Annual Electric Savings_kWh | Interactive Factor (IF) | 1
1102-3 | 2 | Incremental Cost per Unit | Source Documentation |  |  | Final Custom and Standard BEEP Evaluation Report 03-31-11.doc
1102-3 | 2 | Total Gross Incremental Annual Electric Savings_kWh | Constant (1000) | 1000
1102-2 | 1 | Total Gross Incremental Annual Electric Savings_kWh | Wattsbase = Power draw (expressed in Watts) of base (existing) interior electrical equipment | 470
1102-2 | 1 | Total Gross Incremental Annual Electric Savings_kWh | Wattsee = Power draw (expressed in Watts) of efficient (replacement) electrical equipment | 243
1102-2 | 1 | Total Gross Incremental Annual Electric Savings_kWh | Interactive Factor (IF) | 1
1102-2 | 1 | Total Gross Incremental Annual Electric Savings_kWh | Savings Algorithm | delta kWh =((WATTSbase - WATTSee) * HOURS * IF) /1000 | Ohio TRM 2009
1102-2 | 1 | Incremental Cost per Unit | Source Documentation |  |  | Final Custom and Standard BEEP Evaluation Report 03-31-11.doc
1102-2 | 1 | Total Gross Incremental Annual Electric Savings_kWh | Savings Notes | If the appropriate field data required to complete this equation cannot be obtained, the deemed savings values in the table are to be used for each measure.
1102-2 | 1 | Total Gross Incremental Annual Electric Savings_kWh | annual operating hours (HOURS) | 5202
1102-2 | 1 | Total Gross Incremental Annual Electric Savings_kWh | Source Documentation |  |  | Final Custom and Standard BEEP Evaluation Report 03-31-11.doc
1102-2 | 1 | Total Gross Incremental Annual Electric Savings_kWh | Constant (1000) | 1000
1102-2 | 1 | Total Gross Average Annual Demand Reduction_kW | Source Documentation |  |  | Final Custom and Standard BEEP Evaluation Report 03-31-11.doc
1102-2 | 2 | Total Gross Incremental Annual Electric Savings_kWh | Savings Algorithm | delta kWh =((WATTSbase - WATTSee) * HOURS * IF) /1000 | Ohio TRM 2009
1102-2 | 2 | Incremental Cost per Unit | Source Documentation |  |  | Final Custom and Standard BEEP Evaluation Report 03-31-11.doc
1102-2 | 2 | Total Gross Incremental Annual Electric Savings_kWh | Savings Notes | If the appropriate field data required to complete this equation cannot be obtained, the deemed savings values in the table are to be used for each measure.
1102-2 | 2 | Total Gross Average Annual Demand Reduction_kW | Source Documentation |  |  | Final Custom and Standard BEEP Evaluation Report 03-31-11.doc
1102-2 | 2 | Total Gross Incremental Annual Electric Savings_kWh | annual operating hours (HOURS) | 5054.034091 |  | PY1 - PY5 Com Lighting Data 07.28.14 - Delta Watts_v2ComLightingSavings.xlsx
1102-2 | 2 | Total Gross Incremental Annual Electric Savings_kWh | Interactive Factor (IF) | 1
1102-2 | 2 | Total Gross Incremental Annual Electric Savings_kWh | Constant (1000) | 1000
1102-2 | 2 | Total Gross Incremental Annual Electric Savings_kWh | Wattsee = Power draw (expressed in Watts) of efficient (replacement) electrical equipment | 243
1102-2 | 2 | Total Gross Incremental Annual Electric Savings_kWh | Wattsbase = Power draw (expressed in Watts) of base (existing) interior electrical equipment | 470
1102-2 | 2 | Total Gross Incremental Annual Electric Savings_kWh | Source Documentation |  |  | Final Custom and Standard BEEP Evaluation Report 03-31-11.doc
1102-20 | 2 | Total Gross Incremental Annual Electric Savings_kWh | Source Documentation |  |  | Final Custom and Standard BEEP Evaluation Report 03-31-11.doc
1102-20 | 2 | Total Gross Incremental Annual Electric Savings_kWh | Constant (1000) | 1000
1102-20 | 2 | Total Gross Incremental Annual Electric Savings_kWh | Savings Notes | If the appropriate field data required to complete this equation cannot be obtained, the deemed savings values in the table are to be used for each measure.
1102-20 | 2 | Total Gross Average Annual Demand Reduction_kW | Source Documentation |  |  | Final Custom and Standard BEEP Evaluation Report 03-31-11.doc
1102-20 | 2 | Total Gross Incremental Annual Electric Savings_kWh | Savings Algorithm | delta kWh =((WATTSbase - WATTSee) * HOURS * IF) /1000 | Ohio TRM 2009
1102-20 | 2 | Incremental Cost per Unit | Source Documentation |  |  | Final Custom and Standard BEEP Evaluation Report 03-31-11.doc
1102-20 | 2 | Total Gross Incremental Annual Electric Savings_kWh | annual operating hours (HOURS) | 5046.964539 |  | PY1 - PY5 Com Lighting Data 07.28.14 - Delta Watts_v2ComLightingSavings.xlsx
1102-20 | 2 | Total Gross Incremental Annual Electric Savings_kWh | Interactive Factor (IF) | 1
1102-20 | 2 | Total Gross Incremental Annual Electric Savings_kWh | Wattsbase = Power draw (expressed in Watts) of base (existing) interior electrical equipment | 470
1102-20 | 2 | Total Gross Incremental Annual Electric Savings_kWh | Wattsee = Power draw (expressed in Watts) of efficient (replacement) electrical equipment | 243
1106-1 | 1 | Measure Life | Source Documentation |  |  | Final Custom and Standard BEEP Evaluation Report 03-31-11.doc
1106-1 | 1 | Total Gross Incremental Annual Electric Savings_kWh | Interactive Factor (IF) | 1
1106-1 | 1 | Total Gross Incremental Annual Electric Savings_kWh | Savings Algorithm | delta kWh =((WATTSbase - WATTSee) * HOURS * IF) /1000 | Ohio TRM 2009
1106-1 | 1 | Incremental Cost per Unit | Source Documentation |  |  | Final Custom and Standard BEEP Evaluation Report 03-31-11.doc
1106-1 | 1 | Total Gross Incremental Annual Electric Savings_kWh | Wattsbase = Power draw (expressed in Watts) of base (existing) interior electrical equipment | 560
1106-1 | 1 | Total Gross Incremental Annual Electric Savings_kWh | annual operating hours (HOURS) | 5202
1106-1 | 1 | Total Gross Incremental Annual Electric Savings_kWh | Constant (1000) | 1000
1106-1 | 1 | Total Gross Incremental Annual Electric Savings_kWh | Savings Notes | If the appropriate field data required to complete this equation cannot be obtained, the deemed savings values in the table are to be used for each measure.
1106-1 | 1 | Total Gross Incremental Annual Electric Savings_kWh | Source Documentation |  |  | Final Custom and Standard BEEP Evaluation Report 03-31-11.doc
1106-1 | 1 | Total Gross Incremental Annual Electric Savings_kWh | Wattsee = Power draw (expressed in Watts) of efficient (replacement) electrical equipment | 365
1106-1 | 1 | Total Gross Average Annual Demand Reduction_kW | Source Documentation |  |  | Final Custom and Standard BEEP Evaluation Report 03-31-11.doc
1106-1 | 2 | Total Gross Incremental Annual Electric Savings_kWh | Source Documentation |  |  | Final Custom and Standard BEEP Evaluation Report 03-31-11.doc
1106-1 | 2 | Total Gross Average Annual Demand Reduction_kW | Source Documentation |  |  | Final Custom and Standard BEEP Evaluation Report 03-31-11.doc
1106-1 | 2 | Total Gross Incremental Annual Electric Savings_kWh | Savings Algorithm | delta kWh =((WATTSbase - WATTSee) * HOURS * IF) /1000 | Ohio TRM 2009
1106-1 | 2 | Total Gross Incremental Annual Electric Savings_kWh | Interactive Factor (IF) | 1
1106-1 | 2 | Incremental Cost per Unit | Source Documentation |  |  | Final Custom and Standard BEEP Evaluation Report 03-31-11.doc
1106-1 | 2 | Total Gross Incremental Annual Electric Savings_kWh | Savings Notes | If the appropriate field data required to complete this equation cannot be obtained, the deemed savings values in the table are to be used for each measure.
1106-1 | 2 | Measure Life | Source Documentation |  |  | Final Custom and Standard BEEP Evaluation Report 03-31-11.doc
1106-1 | 2 | Total Gross Incremental Annual Electric Savings_kWh | annual operating hours (HOURS) | 6151.423913 |  | PY1 - PY5 Com Lighting Data 07.28.14 - Delta Watts_v2ComLightingSavings.xlsx
1106-1 | 2 | Total Gross Incremental Annual Electric Savings_kWh | Wattsbase = Power draw (expressed in Watts) of base (existing) interior electrical equipment | 560
1106-1 | 2 | Total Gross Incremental Annual Electric Savings_kWh | Constant (1000) | 1000
1106-1 | 2 | Total Gross Incremental Annual Electric Savings_kWh | Wattsee = Power draw (expressed in Watts) of efficient (replacement) electrical equipment | 365
1106-10 | 2 | Total Gross Incremental Annual Electric Savings_kWh | annual operating hours (HOURS) | 2422
1106-10 | 2 | Total Gross Incremental Annual Electric Savings_kWh | Wattsbase = Power draw (expressed in Watts) of base (existing) interior electrical equipment | 560
1106-10 | 2 | Total Gross Incremental Annual Electric Savings_kWh | Interactive Factor (IF) | 1
1106-10 | 2 | Total Gross Incremental Annual Electric Savings_kWh | Wattsee = Power draw (expressed in Watts) of efficient (replacement) electrical equipment | 365
1106-15 | 1 | Total Gross Incremental Annual Electric Savings_kWh | Source Documentation |  |  | Final Custom and Standard BEEP Evaluation Report 03-31-11.doc
1106-15 | 1 | Total Gross Incremental Annual Electric Savings_kWh | Wattsee = Power draw (expressed in Watts) of efficient (replacement) electrical equipment | 365
1106-15 | 1 | Measure Life | Source Documentation |  |  | Final Custom and Standard BEEP Evaluation Report 03-31-11.doc
1106-15 | 1 | Total Gross Incremental Annual Electric Savings_kWh | Interactive Factor (IF) | 1
1106-15 | 1 | Total Gross Incremental Annual Electric Savings_kWh | Savings Algorithm | delta kWh =((WATTSbase - WATTSee) * HOURS * IF) /1000 | Ohio TRM 2009
1106-15 | 1 | Total Gross Incremental Annual Electric Savings_kWh | Constant (1000) | 1000
1106-15 | 1 | Incremental Cost per Unit | Source Documentation |  |  | Final Custom and Standard BEEP Evaluation Report 03-31-11.doc
1106-15 | 1 | Total Gross Incremental Annual Electric Savings_kWh | annual operating hours (HOURS) | 5202
1106-15 | 1 | Total Gross Average Annual Demand Reduction_kW | Source Documentation |  |  | Final Custom and Standard BEEP Evaluation Report 03-31-11.doc
1106-15 | 1 | Total Gross Incremental Annual Electric Savings_kWh | Savings Notes | If the appropriate field data required to complete this equation cannot be obtained, the deemed savings values in the table are to be used for each measure.
1106-15 | 1 | Total Gross Incremental Annual Electric Savings_kWh | Wattsbase = Power draw (expressed in Watts) of base (existing) interior electrical equipment | 560
1106-15 | 2 | Total Gross Incremental Annual Electric Savings_kWh | Savings Notes | If the appropriate field data required to complete this equation cannot be obtained, the deemed savings values in the table are to be used for each measure.
1106-15 | 2 | Incremental Cost per Unit | Source Documentation |  |  | Final Custom and Standard BEEP Evaluation Report 03-31-11.doc
1106-15 | 2 | Total Gross Incremental Annual Electric Savings_kWh | annual operating hours (HOURS) | 4380 |  | PY1 - PY5 Com Lighting Data 07.28.14 - Delta Watts_v2ComLightingSavings.xlsx
1106-15 | 2 | Measure Life | Source Documentation |  |  | Final Custom and Standard BEEP Evaluation Report 03-31-11.doc
1106-15 | 2 | Total Gross Incremental Annual Electric Savings_kWh | Wattsee = Power draw (expressed in Watts) of efficient (replacement) electrical equipment | 365
1106-15 | 2 | Total Gross Incremental Annual Electric Savings_kWh | Savings Algorithm | delta kWh =((WATTSbase - WATTSee) * HOURS * IF) /1000 | Ohio TRM 2009
1106-15 | 2 | Total Gross Incremental Annual Electric Savings_kWh | Wattsbase = Power draw (expressed in Watts) of base (existing) interior electrical equipment | 560
1106-15 | 2 | Total Gross Incremental Annual Electric Savings_kWh | Constant (1000) | 1000
1106-15 | 2 | Total Gross Incremental Annual Electric Savings_kWh | Interactive Factor (IF) | 1
1106-15 | 2 | Total Gross Average Annual Demand Reduction_kW | Source Documentation |  |  | Final Custom and Standard BEEP Evaluation Report 03-31-11.doc
1106-15 | 2 | Total Gross Incremental Annual Electric Savings_kWh | Source Documentation |  |  | Final Custom and Standard BEEP Evaluation Report 03-31-11.doc
1106-19 | 1 | Measure Life | Source Documentation |  |  | Final Custom and Standard BEEP Evaluation Report 03-31-11.doc
1106-19 | 1 | Total Gross Incremental Annual Electric Savings_kWh | Wattsee = Power draw (expressed in Watts) of efficient (replacement) electrical equipment | 365
1106-19 | 1 | Incremental Cost per Unit | Source Documentation |  |  | Final Custom and Standard BEEP Evaluation Report 03-31-11.doc
1106-19 | 1 | Total Gross Incremental Annual Electric Savings_kWh | Source Documentation |  |  | Final Custom and Standard BEEP Evaluation Report 03-31-11.doc
1106-19 | 1 | Total Gross Incremental Annual Electric Savings_kWh | Interactive Factor (IF) | 1
1106-19 | 1 | Total Gross Incremental Annual Electric Savings_kWh | Savings Notes | If the appropriate field data required to complete this equation cannot be obtained, the deemed savings values in the table are to be used for each measure.
1106-19 | 1 | Total Gross Incremental Annual Electric Savings_kWh | Constant (1000) | 1000
1106-19 | 1 | Total Gross Incremental Annual Electric Savings_kWh | Wattsbase = Power draw (expressed in Watts) of base (existing) interior electrical equipment | 560
1106-19 | 1 | Total Gross Incremental Annual Electric Savings_kWh | annual operating hours (HOURS) | 5202
1106-19 | 1 | Total Gross Incremental Annual Electric Savings_kWh | Savings Algorithm | delta kWh =((WATTSbase - WATTSee) * HOURS * IF) /1000 | Ohio TRM 2009
1106-19 | 1 | Total Gross Average Annual Demand Reduction_kW | Source Documentation |  |  | Final Custom and Standard BEEP Evaluation Report 03-31-11.doc
1106-19 | 2 | Total Gross Incremental Annual Electric Savings_kWh | Savings Notes | If the appropriate field data required to complete this equation cannot be obtained, the deemed savings values in the table are to be used for each measure.
1106-19 | 2 | Total Gross Incremental Annual Electric Savings_kWh | Wattsbase = Power draw (expressed in Watts) of base (existing) interior electrical equipment | 560
1106-19 | 2 | Measure Life | Source Documentation |  |  | Final Custom and Standard BEEP Evaluation Report 03-31-11.doc
1106-19 | 2 | Total Gross Incremental Annual Electric Savings_kWh | Savings Algorithm | delta kWh =((WATTSbase - WATTSee) * HOURS * IF) /1000 | Ohio TRM 2009
1106-19 | 2 | Total Gross Average Annual Demand Reduction_kW | Source Documentation |  |  | Final Custom and Standard BEEP Evaluation Report 03-31-11.doc
1106-19 | 2 | Total Gross Incremental Annual Electric Savings_kWh | Interactive Factor (IF) | 1
1106-19 | 2 | Incremental Cost per Unit | Source Documentation |  |  | Final Custom and Standard BEEP Evaluation Report 03-31-11.doc
1106-19 | 2 | Total Gross Incremental Annual Electric Savings_kWh | Source Documentation |  |  | Final Custom and Standard BEEP Evaluation Report 03-31-11.doc
1106-19 | 2 | Total Gross Incremental Annual Electric Savings_kWh | Wattsee = Power draw (expressed in Watts) of efficient (replacement) electrical equipment | 365
1106-19 | 2 | Total Gross Incremental Annual Electric Savings_kWh | Constant (1000) | 1000
1106-19 | 2 | Total Gross Incremental Annual Electric Savings_kWh | annual operating hours (HOURS) | 8760 |  | PY1 - PY5 Com Lighting Data 07.28.14 - Delta Watts_v2ComLightingSavings.xlsx
1106-4 | 1 | Total Gross Incremental Annual Electric Savings_kWh | Savings Notes | If the appropriate field data required to complete this equation cannot be obtained, the deemed savings values in the table are to be used for each measure.
1106-4 | 1 | Measure Life | Source Documentation |  |  | Final Custom and Standard BEEP Evaluation Report 03-31-11.doc
1106-4 | 1 | Total Gross Incremental Annual Electric Savings_kWh | Wattsbase = Power draw (expressed in Watts) of base (existing) interior electrical equipment | 560
1106-4 | 1 | Total Gross Incremental Annual Electric Savings_kWh | Constant (1000) | 1000
1106-4 | 1 | Incremental Cost per Unit | Source Documentation |  |  | Final Custom and Standard BEEP Evaluation Report 03-31-11.doc
1106-4 | 1 | Total Gross Incremental Annual Electric Savings_kWh | Wattsee = Power draw (expressed in Watts) of efficient (replacement) electrical equipment | 365
1106-4 | 1 | Total Gross Incremental Annual Electric Savings_kWh | Source Documentation |  |  | Final Custom and Standard BEEP Evaluation Report 03-31-11.doc
1106-4 | 1 | Total Gross Incremental Annual Electric Savings_kWh | Savings Algorithm | delta kWh =((WATTSbase - WATTSee) * HOURS * IF) /1000 | Ohio TRM 2009
1106-4 | 1 | Total Gross Incremental Annual Electric Savings_kWh | Interactive Factor (IF) | 1
1106-4 | 1 | Total Gross Average Annual Demand Reduction_kW | Source Documentation |  |  | Final Custom and Standard BEEP Evaluation Report 03-31-11.doc
1106-4 | 1 | Total Gross Incremental Annual Electric Savings_kWh | annual operating hours (HOURS) | 5202
1106-4 | 2 | Total Gross Incremental Annual Electric Savings_kWh | Source Documentation |  |  | Final Custom and Standard BEEP Evaluation Report 03-31-11.doc
1106-4 | 2 | Measure Life | Source Documentation |  |  | Final Custom and Standard BEEP Evaluation Report 03-31-11.doc
1106-4 | 2 | Total Gross Incremental Annual Electric Savings_kWh | Savings Algorithm | delta kWh =((WATTSbase - WATTSee) * HOURS * IF) /1000 | Ohio TRM 2009
1106-4 | 2 | Total Gross Incremental Annual Electric Savings_kWh | Savings Notes | If the appropriate field data required to complete this equation cannot be obtained, the deemed savings values in the table are to be used for each measure.
1106-4 | 2 | Incremental Cost per Unit | Source Documentation |  |  | Final Custom and Standard BEEP Evaluation Report 03-31-11.doc
1106-4 | 2 | Total Gross Incremental Annual Electric Savings_kWh | annual operating hours (HOURS) | 3540 |  | PY1 - PY5 Com Lighting Data 07.28.14 - Delta Watts_v2ComLightingSavings.xlsx
1106-4 | 2 | Total Gross Incremental Annual Electric Savings_kWh | Constant (1000) | 1000
1106-4 | 2 | Total Gross Incremental Annual Electric Savings_kWh | Interactive Factor (IF) | 1
1106-4 | 2 | Total Gross Average Annual Demand Reduction_kW | Source Documentation |  |  | Final Custom and Standard BEEP Evaluation Report 03-31-11.doc
1106-4 | 2 | Total Gross Incremental Annual Electric Savings_kWh | Wattsee = Power draw (expressed in Watts) of efficient (replacement) electrical equipment | 365
1106-4 | 2 | Total Gross Incremental Annual Electric Savings_kWh | Wattsbase = Power draw (expressed in Watts) of base (existing) interior electrical equipment | 560
1106-5 | 1 | Total Gross Incremental Annual Electric Savings_kWh | Source Documentation |  |  | Final Custom and Standard BEEP Evaluation Report 03-31-11.doc
1106-5 | 1 | Total Gross Incremental Annual Electric Savings_kWh | Wattsbase = Power draw (expressed in Watts) of base (existing) interior electrical equipment | 560
1106-5 | 1 | Total Gross Incremental Annual Electric Savings_kWh | Constant (1000) | 1000
1106-5 | 1 | Total Gross Average Annual Demand Reduction_kW | Source Documentation |  |  | Final Custom and Standard BEEP Evaluation Report 03-31-11.doc
1106-5 | 1 | Measure Life | Source Documentation |  |  | Final Custom and Standard BEEP Evaluation Report 03-31-11.doc
1106-5 | 1 | Total Gross Incremental Annual Electric Savings_kWh | Savings Notes | If the appropriate field data required to complete this equation cannot be obtained, the deemed savings values in the table are to be used for each measure.
1106-5 | 1 | Total Gross Incremental Annual Electric Savings_kWh | Interactive Factor (IF) | 1
1106-5 | 1 | Incremental Cost per Unit | Source Documentation |  |  | Final Custom and Standard BEEP Evaluation Report 03-31-11.doc
1106-5 | 1 | Total Gross Incremental Annual Electric Savings_kWh | Savings Algorithm | delta kWh =((WATTSbase - WATTSee) * HOURS * IF) /1000 | Ohio TRM 2009
1106-5 | 1 | Total Gross Incremental Annual Electric Savings_kWh | annual operating hours (HOURS) | 5202
1106-5 | 1 | Total Gross Incremental Annual Electric Savings_kWh | Wattsee = Power draw (expressed in Watts) of efficient (replacement) electrical equipment | 365
1106-5 | 2 | Total Gross Incremental Annual Electric Savings_kWh | Source Documentation |  |  | Final Custom and Standard BEEP Evaluation Report 03-31-11.doc
1106-5 | 2 | Measure Life | Source Documentation |  |  | Final Custom and Standard BEEP Evaluation Report 03-31-11.doc
1106-5 | 2 | Total Gross Incremental Annual Electric Savings_kWh | annual operating hours (HOURS) | 6504.163265 |  | PY1 - PY5 Com Lighting Data 07.28.14 - Delta Watts_v2ComLightingSavings.xlsx
1106-5 | 2 | Incremental Cost per Unit | Source Documentation |  |  | Final Custom and Standard BEEP Evaluation Report 03-31-11.doc
1106-5 | 2 | Total Gross Incremental Annual Electric Savings_kWh | Savings Notes | If the appropriate field data required to complete this equation cannot be obtained, the deemed savings values in the table are to be used for each measure.
1106-5 | 2 | Total Gross Incremental Annual Electric Savings_kWh | Wattsbase = Power draw (expressed in Watts) of base (existing) interior electrical equipment | 560
1106-5 | 2 | Total Gross Incremental Annual Electric Savings_kWh | Interactive Factor (IF) | 1
1106-5 | 2 | Total Gross Incremental Annual Electric Savings_kWh | Wattsee = Power draw (expressed in Watts) of efficient (replacement) electrical equipment | 365
1106-5 | 2 | Total Gross Average Annual Demand Reduction_kW | Source Documentation |  |  | Final Custom and Standard BEEP Evaluation Report 03-31-11.doc
1106-5 | 2 | Total Gross Incremental Annual Electric Savings_kWh | Constant (1000) | 1000
1106-5 | 2 | Total Gross Incremental Annual Electric Savings_kWh | Savings Algorithm | delta kWh =((WATTSbase - WATTSee) * HOURS * IF) /1000 | Ohio TRM 2009
1106-11 | 1 | Total Gross Incremental Annual Electric Savings_kWh | Constant (1000) | 1000
1106-11 | 1 | Measure Life | Source Documentation |  |  | Final Custom and Standard BEEP Evaluation Report 03-31-11.doc
1106-11 | 1 | Total Gross Incremental Annual Electric Savings_kWh | Interactive Factor (IF) | 1
1106-11 | 1 | Total Gross Average Annual Demand Reduction_kW | Source Documentation |  |  | Final Custom and Standard BEEP Evaluation Report 03-31-11.doc
1106-11 | 1 | Total Gross Incremental Annual Electric Savings_kWh | Wattsee = Power draw (expressed in Watts) of efficient (replacement) electrical equipment | 365
1106-11 | 1 | Total Gross Incremental Annual Electric Savings_kWh | Savings Algorithm | delta kWh =((WATTSbase - WATTSee) * HOURS * IF) /1000 | Ohio TRM 2009
1106-11 | 1 | Total Gross Incremental Annual Electric Savings_kWh | Savings Notes | If the appropriate field data required to complete this equation cannot be obtained, the deemed savings values in the table are to be used for each measure.
1106-11 | 1 | Total Gross Incremental Annual Electric Savings_kWh | Wattsbase = Power draw (expressed in Watts) of base (existing) interior electrical equipment | 560
1106-11 | 1 | Total Gross Incremental Annual Electric Savings_kWh | Source Documentation |  |  | Final Custom and Standard BEEP Evaluation Report 03-31-11.doc
1106-11 | 1 | Incremental Cost per Unit | Source Documentation |  |  | Final Custom and Standard BEEP Evaluation Report 03-31-11.doc
1106-11 | 1 | Total Gross Incremental Annual Electric Savings_kWh | annual operating hours (HOURS) | 5202
1106-11 | 2 | Total Gross Incremental Annual Electric Savings_kWh | annual operating hours (HOURS) | 6147.983607 |  | PY1 - PY5 Com Lighting Data 07.28.14 - Delta Watts_v2ComLightingSavings.xlsx
1106-11 | 2 | Incremental Cost per Unit | Source Documentation |  |  | Final Custom and Standard BEEP Evaluation Report 03-31-11.doc
1106-11 | 2 | Total Gross Incremental Annual Electric Savings_kWh | Interactive Factor (IF) | 1
1106-11 | 2 | Total Gross Incremental Annual Electric Savings_kWh | Savings Notes | If the appropriate field data required to complete this equation cannot be obtained, the deemed savings values in the table are to be used for each measure.
1106-11 | 2 | Measure Life | Source Documentation |  |  | Final Custom and Standard BEEP Evaluation Report 03-31-11.doc
1106-11 | 2 | Total Gross Average Annual Demand Reduction_kW | Source Documentation |  |  | Final Custom and Standard BEEP Evaluation Report 03-31-11.doc
1106-11 | 2 | Total Gross Incremental Annual Electric Savings_kWh | Constant (1000) | 1000
1106-11 | 2 | Total Gross Incremental Annual Electric Savings_kWh | Wattsee = Power draw (expressed in Watts) of efficient (replacement) electrical equipment | 365
1106-11 | 2 | Total Gross Incremental Annual Electric Savings_kWh | Savings Algorithm | delta kWh =((WATTSbase - WATTSee) * HOURS * IF) /1000 | Ohio TRM 2009
1106-11 | 2 | Total Gross Incremental Annual Electric Savings_kWh | Wattsbase = Power draw (expressed in Watts) of base (existing) interior electrical equipment | 560
1106-11 | 2 | Total Gross Incremental Annual Electric Savings_kWh | Source Documentation |  |  | Final Custom and Standard BEEP Evaluation Report 03-31-11.doc
1106-12 | 1 | Total Gross Incremental Annual Electric Savings_kWh | Source Documentation |  |  | Final Custom and Standard BEEP Evaluation Report 03-31-11.doc
1106-12 | 1 | Total Gross Incremental Annual Electric Savings_kWh | Wattsee = Power draw (expressed in Watts) of efficient (replacement) electrical equipment | 365
1106-12 | 1 | Total Gross Incremental Annual Electric Savings_kWh | Constant (1000) | 1000
1106-12 | 1 | Total Gross Incremental Annual Electric Savings_kWh | annual operating hours (HOURS) | 5202
1106-12 | 1 | Total Gross Average Annual Demand Reduction_kW | Source Documentation |  |  | Final Custom and Standard BEEP Evaluation Report 03-31-11.doc
1106-12 | 1 | Total Gross Incremental Annual Electric Savings_kWh | Savings Notes | If the appropriate field data required to complete this equation cannot be obtained, the deemed savings values in the table are to be used for each measure.
1106-12 | 1 | Total Gross Incremental Annual Electric Savings_kWh | Interactive Factor (IF) | 1
1106-12 | 1 | Incremental Cost per Unit | Source Documentation |  |  | Final Custom and Standard BEEP Evaluation Report 03-31-11.doc
1106-12 | 1 | Total Gross Incremental Annual Electric Savings_kWh | Wattsbase = Power draw (expressed in Watts) of base (existing) interior electrical equipment | 560
1106-12 | 1 | Total Gross Incremental Annual Electric Savings_kWh | Savings Algorithm | delta kWh =((WATTSbase - WATTSee) * HOURS * IF) /1000 | Ohio TRM 2009
1106-12 | 1 | Measure Life | Source Documentation |  |  | Final Custom and Standard BEEP Evaluation Report 03-31-11.doc
1106-12 | 2 | Total Gross Incremental Annual Electric Savings_kWh | Savings Notes | If the appropriate field data required to complete this equation cannot be obtained, the deemed savings values in the table are to be used for each measure.
1106-12 | 2 | Total Gross Incremental Annual Electric Savings_kWh | Savings Algorithm | delta kWh =((WATTSbase - WATTSee) * HOURS * IF) /1000 | Ohio TRM 2009
1106-12 | 2 | Total Gross Incremental Annual Electric Savings_kWh | annual operating hours (HOURS) | 4311 |  | PY1 - PY5 Com Lighting Data 07.28.14 - Delta Watts_v2ComLightingSavings.xlsx
1106-12 | 2 | Total Gross Incremental Annual Electric Savings_kWh | Source Documentation |  |  | Final Custom and Standard BEEP Evaluation Report 03-31-11.doc
1106-12 | 2 | Measure Life | Source Documentation |  |  | Final Custom and Standard BEEP Evaluation Report 03-31-11.doc
1106-12 | 2 | Incremental Cost per Unit | Source Documentation |  |  | Final Custom and Standard BEEP Evaluation Report 03-31-11.doc
1106-12 | 2 | Total Gross Incremental Annual Electric Savings_kWh | Wattsee = Power draw (expressed in Watts) of efficient (replacement) electrical equipment | 365
1106-12 | 2 | Total Gross Incremental Annual Electric Savings_kWh | Wattsbase = Power draw (expressed in Watts) of base (existing) interior electrical equipment | 454
1106-12 | 2 | Total Gross Incremental Annual Electric Savings_kWh | Constant (1000) | 1000
1106-12 | 2 | Total Gross Average Annual Demand Reduction_kW | Source Documentation |  |  | Final Custom and Standard BEEP Evaluation Report 03-31-11.doc
1106-12 | 2 | Total Gross Incremental Annual Electric Savings_kWh | Interactive Factor (IF) | 1
1106-6 | 1 | Total Gross Incremental Annual Electric Savings_kWh | annual operating hours (HOURS) | 5202
1106-6 | 1 | Measure Life | Source Documentation |  |  | Final Custom and Standard BEEP Evaluation Report 03-31-11.doc
1106-6 | 1 | Total Gross Incremental Annual Electric Savings_kWh | Wattsee = Power draw (expressed in Watts) of efficient (replacement) electrical equipment | 365
1106-6 | 1 | Total Gross Incremental Annual Electric Savings_kWh | Constant (1000) | 1000
1106-6 | 1 | Total Gross Incremental Annual Electric Savings_kWh | Savings Algorithm | delta kWh =((WATTSbase - WATTSee) * HOURS * IF) /1000 | Ohio TRM 2009
1106-6 | 1 | Total Gross Incremental Annual Electric Savings_kWh | Wattsbase = Power draw (expressed in Watts) of base (existing) interior electrical equipment | 560
1106-6 | 1 | Incremental Cost per Unit | Source Documentation |  |  | Final Custom and Standard BEEP Evaluation Report 03-31-11.doc
1106-6 | 1 | Total Gross Incremental Annual Electric Savings_kWh | Savings Notes | If the appropriate field data required to complete this equation cannot be obtained, the deemed savings values in the table are to be used for each measure.
1106-6 | 1 | Total Gross Average Annual Demand Reduction_kW | Source Documentation |  |  | Final Custom and Standard BEEP Evaluation Report 03-31-11.doc
1106-6 | 1 | Total Gross Incremental Annual Electric Savings_kWh | Interactive Factor (IF) | 1
1106-6 | 1 | Total Gross Incremental Annual Electric Savings_kWh | Source Documentation |  |  | Final Custom and Standard BEEP Evaluation Report 03-31-11.doc
1106-6 | 2 | Incremental Cost per Unit | Source Documentation |  |  | Final Custom and Standard BEEP Evaluation Report 03-31-11.doc
1106-6 | 2 | Total Gross Incremental Annual Electric Savings_kWh | Savings Algorithm | delta kWh =((WATTSbase - WATTSee) * HOURS * IF) /1000 | Ohio TRM 2009
1106-6 | 2 | Total Gross Average Annual Demand Reduction_kW | Source Documentation |  |  | Final Custom and Standard BEEP Evaluation Report 03-31-11.doc
1106-6 | 2 | Total Gross Incremental Annual Electric Savings_kWh | annual operating hours (HOURS) | 5254.833333 |  | PY1 - PY5 Com Lighting Data 07.28.14 - Delta Watts_v2ComLightingSavings.xlsx
1106-6 | 2 | Total Gross Incremental Annual Electric Savings_kWh | Interactive Factor (IF) | 1
1106-6 | 2 | Total Gross Incremental Annual Electric Savings_kWh | Wattsee = Power draw (expressed in Watts) of efficient (replacement) electrical equipment | 365
1106-6 | 2 | Total Gross Incremental Annual Electric Savings_kWh | Wattsbase = Power draw (expressed in Watts) of base (existing) interior electrical equipment | 560
1106-6 | 2 | Total Gross Incremental Annual Electric Savings_kWh | Source Documentation |  |  | Final Custom and Standard BEEP Evaluation Report 03-31-11.doc
1106-6 | 2 | Total Gross Incremental Annual Electric Savings_kWh | Constant (1000) | 1000
1106-6 | 2 | Total Gross Incremental Annual Electric Savings_kWh | Savings Notes | If the appropriate field data required to complete this equation cannot be obtained, the deemed savings values in the table are to be used for each measure.
1106-6 | 2 | Measure Life | Source Documentation |  |  | Final Custom and Standard BEEP Evaluation Report 03-31-11.doc
1106-7 | 1 | Total Gross Incremental Annual Electric Savings_kWh | Constant (1000) | 1000
1106-7 | 1 | Total Gross Incremental Annual Electric Savings_kWh | Savings Notes | If the appropriate field data required to complete this equation cannot be obtained, the deemed savings values in the table are to be used for each measure.
1106-7 | 1 | Total Gross Incremental Annual Electric Savings_kWh | Source Documentation |  |  | Final Custom and Standard BEEP Evaluation Report 03-31-11.doc
1106-7 | 1 | Incremental Cost per Unit | Source Documentation |  |  | Final Custom and Standard BEEP Evaluation Report 03-31-11.doc
1106-7 | 1 | Total Gross Incremental Annual Electric Savings_kWh | Wattsbase = Power draw (expressed in Watts) of base (existing) interior electrical equipment | 560
1106-7 | 1 | Total Gross Average Annual Demand Reduction_kW | Source Documentation |  |  | Final Custom and Standard BEEP Evaluation Report 03-31-11.doc
1106-7 | 1 | Total Gross Incremental Annual Electric Savings_kWh | Wattsee = Power draw (expressed in Watts) of efficient (replacement) electrical equipment | 365
1106-7 | 1 | Total Gross Incremental Annual Electric Savings_kWh | Savings Algorithm | delta kWh =((WATTSbase - WATTSee) * HOURS * IF) /1000 | Ohio TRM 2009
1106-7 | 1 | Total Gross Incremental Annual Electric Savings_kWh | Interactive Factor (IF) | 1
1106-7 | 1 | Total Gross Incremental Annual Electric Savings_kWh | annual operating hours (HOURS) | 5202
1106-7 | 1 | Measure Life | Source Documentation |  |  | Final Custom and Standard BEEP Evaluation Report 03-31-11.doc
1106-7 | 2 | Total Gross Incremental Annual Electric Savings_kWh | Wattsbase = Power draw (expressed in Watts) of base (existing) interior electrical equipment | 560
1106-7 | 2 | Total Gross Incremental Annual Electric Savings_kWh | Savings Notes | If the appropriate field data required to complete this equation cannot be obtained, the deemed savings values in the table are to be used for each measure.
1106-7 | 2 | Total Gross Incremental Annual Electric Savings_kWh | Wattsee = Power draw (expressed in Watts) of efficient (replacement) electrical equipment | 365
1106-7 | 2 | Total Gross Incremental Annual Electric Savings_kWh | annual operating hours (HOURS) | 7730.797101 |  | PY1 - PY5 Com Lighting Data 07.28.14 - Delta Watts_v2ComLightingSavings.xlsx
1106-7 | 2 | Total Gross Incremental Annual Electric Savings_kWh | Constant (1000) | 1000
1106-7 | 2 | Total Gross Incremental Annual Electric Savings_kWh | Interactive Factor (IF) | 1
1106-7 | 2 | Incremental Cost per Unit | Source Documentation |  |  | Final Custom and Standard BEEP Evaluation Report 03-31-11.doc
1106-7 | 2 | Total Gross Incremental Annual Electric Savings_kWh | Source Documentation |  |  | Final Custom and Standard BEEP Evaluation Report 03-31-11.doc
1106-7 | 2 | Total Gross Average Annual Demand Reduction_kW | Source Documentation |  |  | Final Custom and Standard BEEP Evaluation Report 03-31-11.doc
1106-7 | 2 | Measure Life | Source Documentation |  |  | Final Custom and Standard BEEP Evaluation Report 03-31-11.doc
1106-7 | 2 | Total Gross Incremental Annual Electric Savings_kWh | Savings Algorithm | delta kWh =((WATTSbase - WATTSee) * HOURS * IF) /1000 | Ohio TRM 2009
1106-13 | 1 | Total Gross Incremental Annual Electric Savings_kWh | annual operating hours (HOURS) | 5202
1106-13 | 1 | Total Gross Average Annual Demand Reduction_kW | Source Documentation |  |  | Final Custom and Standard BEEP Evaluation Report 03-31-11.doc
1106-13 | 1 | Total Gross Incremental Annual Electric Savings_kWh | Savings Notes | If the appropriate field data required to complete this equation cannot be obtained, the deemed savings values in the table are to be used for each measure.
1106-13 | 1 | Total Gross Incremental Annual Electric Savings_kWh | Wattsbase = Power draw (expressed in Watts) of base (existing) interior electrical equipment | 560
1106-13 | 1 | Measure Life | Source Documentation |  |  | Final Custom and Standard BEEP Evaluation Report 03-31-11.doc
1106-13 | 1 | Total Gross Incremental Annual Electric Savings_kWh | Interactive Factor (IF) | 1
1106-13 | 1 | Total Gross Incremental Annual Electric Savings_kWh | Constant (1000) | 1000
1106-13 | 1 | Incremental Cost per Unit | Source Documentation |  |  | Final Custom and Standard BEEP Evaluation Report 03-31-11.doc
1106-13 | 1 | Total Gross Incremental Annual Electric Savings_kWh | Wattsee = Power draw (expressed in Watts) of efficient (replacement) electrical equipment | 365
1106-13 | 1 | Total Gross Incremental Annual Electric Savings_kWh | Savings Algorithm | delta kWh =((WATTSbase - WATTSee) * HOURS * IF) /1000 | Ohio TRM 2009
1106-13 | 1 | Total Gross Incremental Annual Electric Savings_kWh | Source Documentation |  |  | Final Custom and Standard BEEP Evaluation Report 03-31-11.doc
1106-13 | 2 | Total Gross Incremental Annual Electric Savings_kWh | Constant (1000) | 1000
1106-13 | 2 | Total Gross Incremental Annual Electric Savings_kWh | Interactive Factor (IF) | 1
1106-13 | 2 | Total Gross Average Annual Demand Reduction_kW | Source Documentation |  |  | Final Custom and Standard BEEP Evaluation Report 03-31-11.doc
1106-13 | 2 | Total Gross Incremental Annual Electric Savings_kWh | Savings Algorithm | delta kWh =((WATTSbase - WATTSee) * HOURS * IF) /1000 | Ohio TRM 2009
1106-13 | 2 | Total Gross Incremental Annual Electric Savings_kWh | Source Documentation |  |  | Final Custom and Standard BEEP Evaluation Report 03-31-11.doc
1106-13 | 2 | Total Gross Incremental Annual Electric Savings_kWh | annual operating hours (HOURS) | 777 |  | PY1 - PY5 Com Lighting Data 07.28.14 - Delta Watts_v2ComLightingSavings.xlsx
1106-13 | 2 | Total Gross Incremental Annual Electric Savings_kWh | Savings Notes | If the appropriate field data required to complete this equation cannot be obtained, the deemed savings values in the table are to be used for each measure.
1106-13 | 2 | Total Gross Incremental Annual Electric Savings_kWh | Wattsee = Power draw (expressed in Watts) of efficient (replacement) electrical equipment | 365
1106-13 | 2 | Total Gross Incremental Annual Electric Savings_kWh | Wattsbase = Power draw (expressed in Watts) of base (existing) interior electrical equipment | 560
1106-13 | 2 | Measure Life | Source Documentation |  |  | Final Custom and Standard BEEP Evaluation Report 03-31-11.doc
1106-13 | 2 | Incremental Cost per Unit | Source Documentation |  |  | Final Custom and Standard BEEP Evaluation Report 03-31-11.doc
1106-9 | 1 | Measure Life | Source Documentation |  |  | Final Custom and Standard BEEP Evaluation Report 03-31-11.doc
1106-9 | 1 | Total Gross Incremental Annual Electric Savings_kWh | Savings Notes | If the appropriate field data required to complete this equation cannot be obtained, the deemed savings values in the table are to be used for each measure.
1106-9 | 1 | Total Gross Incremental Annual Electric Savings_kWh | Interactive Factor (IF) | 1
1106-9 | 1 | Total Gross Incremental Annual Electric Savings_kWh | Constant (1000) | 1000
1106-9 | 1 | Total Gross Incremental Annual Electric Savings_kWh | Wattsee = Power draw (expressed in Watts) of efficient (replacement) electrical equipment | 365
1106-9 | 1 | Total Gross Incremental Annual Electric Savings_kWh | Wattsbase = Power draw (expressed in Watts) of base (existing) interior electrical equipment | 560
1106-9 | 1 | Total Gross Incremental Annual Electric Savings_kWh | Source Documentation |  |  | Final Custom and Standard BEEP Evaluation Report 03-31-11.doc
1106-9 | 1 | Total Gross Average Annual Demand Reduction_kW | Source Documentation |  |  | Final Custom and Standard BEEP Evaluation Report 03-31-11.doc
1106-9 | 1 | Total Gross Incremental Annual Electric Savings_kWh | Savings Algorithm | delta kWh =((WATTSbase - WATTSee) * HOURS * IF) /1000 | Ohio TRM 2009
1106-9 | 1 | Total Gross Incremental Annual Electric Savings_kWh | annual operating hours (HOURS) | 5202
1106-9 | 1 | Incremental Cost per Unit | Source Documentation |  |  | Final Custom and Standard BEEP Evaluation Report 03-31-11.doc
1106-9 | 2 | Incremental Cost per Unit | Source Documentation |  |  | Final Custom and Standard BEEP Evaluation Report 03-31-11.doc
1106-9 | 2 | Total Gross Incremental Annual Electric Savings_kWh | Source Documentation |  |  | Final Custom and Standard BEEP Evaluation Report 03-31-11.doc
1106-9 | 2 | Total Gross Incremental Annual Electric Savings_kWh | Wattsee = Power draw (expressed in Watts) of efficient (replacement) electrical equipment | 365
1106-9 | 2 | Total Gross Incremental Annual Electric Savings_kWh | annual operating hours (HOURS) | 5798.34375 |  | PY1 - PY5 Com Lighting Data 07.28.14 - Delta Watts_v2ComLightingSavings.xlsx
1106-9 | 2 | Total Gross Incremental Annual Electric Savings_kWh | Wattsbase = Power draw (expressed in Watts) of base (existing) interior electrical equipment | 560
1106-9 | 2 | Total Gross Incremental Annual Electric Savings_kWh | Interactive Factor (IF) | 1
1106-9 | 2 | Total Gross Incremental Annual Electric Savings_kWh | Savings Algorithm | delta kWh =((WATTSbase - WATTSee) * HOURS * IF) /1000 | Ohio TRM 2009
1106-9 | 2 | Total Gross Incremental Annual Electric Savings_kWh | Constant (1000) | 1000
1106-9 | 2 | Total Gross Incremental Annual Electric Savings_kWh | Savings Notes | If the appropriate field data required to complete this equation cannot be obtained, the deemed savings values in the table are to be used for each measure.
1106-9 | 2 | Total Gross Average Annual Demand Reduction_kW | Source Documentation |  |  | Final Custom and Standard BEEP Evaluation Report 03-31-11.doc
1106-9 | 2 | Measure Life | Source Documentation |  |  | Final Custom and Standard BEEP Evaluation Report 03-31-11.doc
1106-14 | 1 | Total Gross Incremental Annual Electric Savings_kWh | Constant (1000) | 1000
1106-14 | 1 | Total Gross Incremental Annual Electric Savings_kWh | Source Documentation |  |  | Final Custom and Standard BEEP Evaluation Report 03-31-11.doc
1106-14 | 1 | Total Gross Average Annual Demand Reduction_kW | Source Documentation |  |  | Final Custom and Standard BEEP Evaluation Report 03-31-11.doc
1106-14 | 1 | Total Gross Incremental Annual Electric Savings_kWh | Savings Algorithm | delta kWh =((WATTSbase - WATTSee) * HOURS * IF) /1000 | Ohio TRM 2009
1106-14 | 1 | Total Gross Incremental Annual Electric Savings_kWh | Wattsbase = Power draw (expressed in Watts) of base (existing) interior electrical equipment | 560
1106-14 | 1 | Total Gross Incremental Annual Electric Savings_kWh | Interactive Factor (IF) | 1
1106-14 | 1 | Total Gross Incremental Annual Electric Savings_kWh | annual operating hours (HOURS) | 5202
1106-14 | 1 | Total Gross Incremental Annual Electric Savings_kWh | Savings Notes | If the appropriate field data required to complete this equation cannot be obtained, the deemed savings values in the table are to be used for each measure.
1106-14 | 1 | Total Gross Incremental Annual Electric Savings_kWh | Wattsee = Power draw (expressed in Watts) of efficient (replacement) electrical equipment | 365
1106-14 | 1 | Measure Life | Source Documentation |  |  | Final Custom and Standard BEEP Evaluation Report 03-31-11.doc
1106-14 | 1 | Incremental Cost per Unit | Source Documentation |  |  | Final Custom and Standard BEEP Evaluation Report 03-31-11.doc
1106-14 | 2 | Total Gross Incremental Annual Electric Savings_kWh | Interactive Factor (IF) | 1
1106-14 | 2 | Total Gross Incremental Annual Electric Savings_kWh | Wattsbase = Power draw (expressed in Watts) of base (existing) interior electrical equipment | 560
1106-14 | 2 | Total Gross Incremental Annual Electric Savings_kWh | annual operating hours (HOURS) | 5542.356808 |  | PY1 - PY5 Com Lighting Data 07.28.14 - Delta Watts_v2ComLightingSavings.xlsx
1106-14 | 2 | Total Gross Incremental Annual Electric Savings_kWh | Constant (1000) | 1000
1106-14 | 2 | Measure Life | Source Documentation |  |  | Final Custom and Standard BEEP Evaluation Report 03-31-11.doc
1106-14 | 2 | Total Gross Average Annual Demand Reduction_kW | Source Documentation |  |  | Final Custom and Standard BEEP Evaluation Report 03-31-11.doc
1106-14 | 2 | Total Gross Incremental Annual Electric Savings_kWh | Source Documentation |  |  | Final Custom and Standard BEEP Evaluation Report 03-31-11.doc
1106-14 | 2 | Incremental Cost per Unit | Source Documentation |  |  | Final Custom and Standard BEEP Evaluation Report 03-31-11.doc
1106-14 | 2 | Total Gross Incremental Annual Electric Savings_kWh | Savings Notes | If the appropriate field data required to complete this equation cannot be obtained, the deemed savings values in the table are to be used for each measure.
1106-14 | 2 | Total Gross Incremental Annual Electric Savings_kWh | Savings Algorithm | delta kWh =((WATTSbase - WATTSee) * HOURS * IF) /1000 | Ohio TRM 2009
1106-14 | 2 | Total Gross Incremental Annual Electric Savings_kWh | Wattsee = Power draw (expressed in Watts) of efficient (replacement) electrical equipment | 365
1106-16 | 1 | Total Gross Incremental Annual Electric Savings_kWh | Wattsbase = Power draw (expressed in Watts) of base (existing) interior electrical equipment | 560
1106-16 | 1 | Total Gross Incremental Annual Electric Savings_kWh | Savings Notes | If the appropriate field data required to complete this equation cannot be obtained, the deemed savings values in the table are to be used for each measure.
1106-16 | 1 | Total Gross Incremental Annual Electric Savings_kWh | Source Documentation |  |  | Final Custom and Standard BEEP Evaluation Report 03-31-11.doc
1106-16 | 1 | Measure Life | Source Documentation |  |  | Final Custom and Standard BEEP Evaluation Report 03-31-11.doc
1106-16 | 1 | Total Gross Incremental Annual Electric Savings_kWh | Wattsee = Power draw (expressed in Watts) of efficient (replacement) electrical equipment | 365
1106-16 | 1 | Total Gross Incremental Annual Electric Savings_kWh | Constant (1000) | 1000
1106-16 | 1 | Incremental Cost per Unit | Source Documentation |  |  | Final Custom and Standard BEEP Evaluation Report 03-31-11.doc
1106-16 | 1 | Total Gross Incremental Annual Electric Savings_kWh | Savings Algorithm | delta kWh =((WATTSbase - WATTSee) * HOURS * IF) /1000 | Ohio TRM 2009
1106-16 | 1 | Total Gross Incremental Annual Electric Savings_kWh | Interactive Factor (IF) | 1
1106-16 | 1 | Total Gross Average Annual Demand Reduction_kW | Source Documentation |  |  | Final Custom and Standard BEEP Evaluation Report 03-31-11.doc
1106-16 | 1 | Total Gross Incremental Annual Electric Savings_kWh | annual operating hours (HOURS) | 5202
1106-16 | 2 | Total Gross Incremental Annual Electric Savings_kWh | Constant (1000) | 1000
1106-16 | 2 | Total Gross Average Annual Demand Reduction_kW | Source Documentation |  |  | Final Custom and Standard BEEP Evaluation Report 03-31-11.doc
1106-16 | 2 | Total Gross Incremental Annual Electric Savings_kWh | Wattsee = Power draw (expressed in Watts) of efficient (replacement) electrical equipment | 365
1106-16 | 2 | Incremental Cost per Unit | Source Documentation |  |  | Final Custom and Standard BEEP Evaluation Report 03-31-11.doc
1106-16 | 2 | Total Gross Incremental Annual Electric Savings_kWh | Wattsbase = Power draw (expressed in Watts) of base (existing) interior electrical equipment | 560
1106-16 | 2 | Total Gross Incremental Annual Electric Savings_kWh | annual operating hours (HOURS) | 5950 |  | PY1 - PY5 Com Lighting Data 07.28.14 - Delta Watts_v2ComLightingSavings.xlsx
1106-16 | 2 | Total Gross Incremental Annual Electric Savings_kWh | Savings Notes | If the appropriate field data required to complete this equation cannot be obtained, the deemed savings values in the table are to be used for each measure.
1106-16 | 2 | Total Gross Incremental Annual Electric Savings_kWh | Source Documentation |  |  | Final Custom and Standard BEEP Evaluation Report 03-31-11.doc
1106-16 | 2 | Measure Life | Source Documentation |  |  | Final Custom and Standard BEEP Evaluation Report 03-31-11.doc
1106-16 | 2 | Total Gross Incremental Annual Electric Savings_kWh | Savings Algorithm | delta kWh =((WATTSbase - WATTSee) * HOURS * IF) /1000 | Ohio TRM 2009
1106-16 | 2 | Total Gross Incremental Annual Electric Savings_kWh | Interactive Factor (IF) | 1
1106-8 | 1 | Total Gross Incremental Annual Electric Savings_kWh | Savings Notes | If the appropriate field data required to complete this equation cannot be obtained, the deemed savings values in the table are to be used for each measure.
1106-8 | 1 | Total Gross Incremental Annual Electric Savings_kWh | Constant (1000) | 1000
1106-8 | 1 | Incremental Cost per Unit | Source Documentation |  |  | Final Custom and Standard BEEP Evaluation Report 03-31-11.doc
1106-8 | 1 | Total Gross Average Annual Demand Reduction_kW | Source Documentation |  |  | Final Custom and Standard BEEP Evaluation Report 03-31-11.doc
1106-8 | 1 | Measure Life | Source Documentation |  |  | Final Custom and Standard BEEP Evaluation Report 03-31-11.doc
1106-8 | 1 | Total Gross Incremental Annual Electric Savings_kWh | annual operating hours (HOURS) | 5202
1106-8 | 1 | Total Gross Incremental Annual Electric Savings_kWh | Wattsee = Power draw (expressed in Watts) of efficient (replacement) electrical equipment | 365
1106-8 | 1 | Total Gross Incremental Annual Electric Savings_kWh | Interactive Factor (IF) | 1
1106-8 | 1 | Total Gross Incremental Annual Electric Savings_kWh | Wattsbase = Power draw (expressed in Watts) of base (existing) interior electrical equipment | 560
1106-8 | 1 | Total Gross Incremental Annual Electric Savings_kWh | Savings Algorithm | delta kWh =((WATTSbase - WATTSee) * HOURS * IF) /1000 | Ohio TRM 2009
1106-8 | 1 | Total Gross Incremental Annual Electric Savings_kWh | Source Documentation |  |  | Final Custom and Standard BEEP Evaluation Report 03-31-11.doc
1106-8 | 2 | Total Gross Incremental Annual Electric Savings_kWh | Interactive Factor (IF) | 1
1106-8 | 2 | Total Gross Incremental Annual Electric Savings_kWh | annual operating hours (HOURS) | 4655.962406 |  | PY1 - PY5 Com Lighting Data 07.28.14 - Delta Watts_v2ComLightingSavings.xlsx
1106-8 | 2 | Total Gross Incremental Annual Electric Savings_kWh | Constant (1000) | 1000
1106-8 | 2 | Total Gross Incremental Annual Electric Savings_kWh | Savings Algorithm | delta kWh =((WATTSbase - WATTSee) * HOURS * IF) /1000 | Ohio TRM 2009
1106-8 | 2 | Total Gross Incremental Annual Electric Savings_kWh | Wattsbase = Power draw (expressed in Watts) of base (existing) interior electrical equipment | 560
1106-8 | 2 | Total Gross Incremental Annual Electric Savings_kWh | Savings Notes | If the appropriate field data required to complete this equation cannot be obtained, the deemed savings values in the table are to be used for each measure.
1106-8 | 2 | Incremental Cost per Unit | Source Documentation |  |  | Final Custom and Standard BEEP Evaluation Report 03-31-11.doc
1106-8 | 2 | Total Gross Incremental Annual Electric Savings_kWh | Source Documentation |  |  | Final Custom and Standard BEEP Evaluation Report 03-31-11.doc
1106-8 | 2 | Total Gross Average Annual Demand Reduction_kW | Source Documentation |  |  | Final Custom and Standard BEEP Evaluation Report 03-31-11.doc
1106-8 | 2 | Total Gross Incremental Annual Electric Savings_kWh | Wattsee = Power draw (expressed in Watts) of efficient (replacement) electrical equipment | 365
1106-8 | 2 | Measure Life | Source Documentation |  |  | Final Custom and Standard BEEP Evaluation Report 03-31-11.doc
1106-18 | 1 | Total Gross Incremental Annual Electric Savings_kWh | Savings Algorithm | delta kWh =((WATTSbase - WATTSee) * HOURS * IF) /1000 | Ohio TRM 2009
1106-18 | 1 | Total Gross Incremental Annual Electric Savings_kWh | annual operating hours (HOURS) | 5202
1106-18 | 1 | Total Gross Incremental Annual Electric Savings_kWh | Wattsee = Power draw (expressed in Watts) of efficient (replacement) electrical equipment | 365
1106-18 | 1 | Measure Life | Source Documentation |  |  | Final Custom and Standard BEEP Evaluation Report 03-31-11.doc
1106-18 | 1 | Total Gross Incremental Annual Electric Savings_kWh | Constant (1000) | 1000
1106-18 | 1 | Total Gross Incremental Annual Electric Savings_kWh | Interactive Factor (IF) | 1
1106-18 | 1 | Incremental Cost per Unit | Source Documentation |  |  | Final Custom and Standard BEEP Evaluation Report 03-31-11.doc
1106-18 | 1 | Total Gross Incremental Annual Electric Savings_kWh | Savings Notes | If the appropriate field data required to complete this equation cannot be obtained, the deemed savings values in the table are to be used for each measure.
1106-18 | 1 | Total Gross Incremental Annual Electric Savings_kWh | Wattsbase = Power draw (expressed in Watts) of base (existing) interior electrical equipment | 560
1106-18 | 1 | Total Gross Incremental Annual Electric Savings_kWh | Source Documentation |  |  | Final Custom and Standard BEEP Evaluation Report 03-31-11.doc
1106-18 | 1 | Total Gross Average Annual Demand Reduction_kW | Source Documentation |  |  | Final Custom and Standard BEEP Evaluation Report 03-31-11.doc
1106-18 | 2 | Total Gross Incremental Annual Electric Savings_kWh | Savings Algorithm | delta kWh =((WATTSbase - WATTSee) * HOURS * IF) /1000 | Ohio TRM 2009
1106-18 | 2 | Total Gross Incremental Annual Electric Savings_kWh | Source Documentation |  |  | Final Custom and Standard BEEP Evaluation Report 03-31-11.doc
1106-18 | 2 | Total Gross Incremental Annual Electric Savings_kWh | Wattsbase = Power draw (expressed in Watts) of base (existing) interior electrical equipment | 560
1106-18 | 2 | Total Gross Average Annual Demand Reduction_kW | Source Documentation |  |  | Final Custom and Standard BEEP Evaluation Report 03-31-11.doc
1106-18 | 2 | Total Gross Incremental Annual Electric Savings_kWh | Constant (1000) | 1000
1106-18 | 2 | Total Gross Incremental Annual Electric Savings_kWh | Savings Notes | If the appropriate field data required to complete this equation cannot be obtained, the deemed savings values in the table are to be used for each measure.
1106-18 | 2 | Total Gross Incremental Annual Electric Savings_kWh | Interactive Factor (IF) | 1
1106-18 | 2 | Incremental Cost per Unit | Source Documentation |  |  | Final Custom and Standard BEEP Evaluation Report 03-31-11.doc
1106-18 | 2 | Total Gross Incremental Annual Electric Savings_kWh | annual operating hours (HOURS) | 1664 |  | PY1 - PY5 Com Lighting Data 07.28.14 - Delta Watts_v2ComLightingSavings.xlsx
1106-18 | 2 | Total Gross Incremental Annual Electric Savings_kWh | Wattsee = Power draw (expressed in Watts) of efficient (replacement) electrical equipment | 365
1106-18 | 2 | Measure Life | Source Documentation |  |  | Final Custom and Standard BEEP Evaluation Report 03-31-11.doc
1106-3 | 1 | Total Gross Incremental Annual Electric Savings_kWh | annual operating hours (HOURS) | 5202
1106-3 | 1 | Total Gross Average Annual Demand Reduction_kW | Source Documentation |  |  | Final Custom and Standard BEEP Evaluation Report 03-31-11.doc
1106-3 | 1 | Total Gross Incremental Annual Electric Savings_kWh | Savings Notes | If the appropriate field data required to complete this equation cannot be obtained, the deemed savings values in the table are to be used for each measure.
1106-3 | 1 | Total Gross Incremental Annual Electric Savings_kWh | Wattsbase = Power draw (expressed in Watts) of base (existing) interior electrical equipment | 560
1106-3 | 1 | Total Gross Incremental Annual Electric Savings_kWh | Savings Algorithm | delta kWh =((WATTSbase - WATTSee) * HOURS * IF) /1000 | Ohio TRM 2009
1106-3 | 1 | Total Gross Incremental Annual Electric Savings_kWh | Source Documentation |  |  | Final Custom and Standard BEEP Evaluation Report 03-31-11.doc
1106-3 | 1 | Measure Life | Source Documentation |  |  | Final Custom and Standard BEEP Evaluation Report 03-31-11.doc
1106-3 | 1 | Total Gross Incremental Annual Electric Savings_kWh | Constant (1000) | 1000
1106-3 | 1 | Total Gross Incremental Annual Electric Savings_kWh | Wattsee = Power draw (expressed in Watts) of efficient (replacement) electrical equipment | 365
1106-3 | 1 | Incremental Cost per Unit | Source Documentation |  |  | Final Custom and Standard BEEP Evaluation Report 03-31-11.doc
1106-3 | 1 | Total Gross Incremental Annual Electric Savings_kWh | Interactive Factor (IF) | 1
1106-3 | 2 | Total Gross Incremental Annual Electric Savings_kWh | Savings Notes | If the appropriate field data required to complete this equation cannot be obtained, the deemed savings values in the table are to be used for each measure.
1106-3 | 2 | Measure Life | Source Documentation |  |  | Final Custom and Standard BEEP Evaluation Report 03-31-11.doc
1106-3 | 2 | Total Gross Average Annual Demand Reduction_kW | Source Documentation |  |  | Final Custom and Standard BEEP Evaluation Report 03-31-11.doc
1106-3 | 2 | Incremental Cost per Unit | Source Documentation |  |  | Final Custom and Standard BEEP Evaluation Report 03-31-11.doc
1106-3 | 2 | Total Gross Incremental Annual Electric Savings_kWh | Wattsbase = Power draw (expressed in Watts) of base (existing) interior electrical equipment | 560
1106-3 | 2 | Total Gross Incremental Annual Electric Savings_kWh | Savings Algorithm | delta kWh =((WATTSbase - WATTSee) * HOURS * IF) /1000 | Ohio TRM 2009
1106-3 | 2 | Total Gross Incremental Annual Electric Savings_kWh | Wattsee = Power draw (expressed in Watts) of efficient (replacement) electrical equipment | 365
1106-3 | 2 | Total Gross Incremental Annual Electric Savings_kWh | Source Documentation |  |  | Final Custom and Standard BEEP Evaluation Report 03-31-11.doc
1106-3 | 2 | Total Gross Incremental Annual Electric Savings_kWh | Constant (1000) | 1000
1106-3 | 2 | Total Gross Incremental Annual Electric Savings_kWh | Interactive Factor (IF) | 1
1106-3 | 2 | Total Gross Incremental Annual Electric Savings_kWh | annual operating hours (HOURS) | 5747.5 |  | PY1 - PY5 Com Lighting Data 07.28.14 - Delta Watts_v2ComLightingSavings.xlsx
1106-2 | 1 | Measure Life | Source Documentation |  |  | Final Custom and Standard BEEP Evaluation Report 03-31-11.doc
1106-2 | 1 | Total Gross Incremental Annual Electric Savings_kWh | Wattsee = Power draw (expressed in Watts) of efficient (replacement) electrical equipment | 365
1106-2 | 1 | Total Gross Incremental Annual Electric Savings_kWh | Savings Notes | If the appropriate field data required to complete this equation cannot be obtained, the deemed savings values in the table are to be used for each measure.
1106-2 | 1 | Total Gross Incremental Annual Electric Savings_kWh | Savings Algorithm | delta kWh =((WATTSbase - WATTSee) * HOURS * IF) /1000 | Ohio TRM 2009
1106-2 | 1 | Total Gross Incremental Annual Electric Savings_kWh | annual operating hours (HOURS) | 5202
1106-2 | 1 | Total Gross Incremental Annual Electric Savings_kWh | Interactive Factor (IF) | 1
1106-2 | 1 | Incremental Cost per Unit | Source Documentation |  |  | Final Custom and Standard BEEP Evaluation Report 03-31-11.doc
1106-2 | 1 | Total Gross Average Annual Demand Reduction_kW | Source Documentation |  |  | Final Custom and Standard BEEP Evaluation Report 03-31-11.doc
1106-2 | 1 | Total Gross Incremental Annual Electric Savings_kWh | Wattsbase = Power draw (expressed in Watts) of base (existing) interior electrical equipment | 560
1106-2 | 1 | Total Gross Incremental Annual Electric Savings_kWh | Source Documentation |  |  | Final Custom and Standard BEEP Evaluation Report 03-31-11.doc
1106-2 | 1 | Total Gross Incremental Annual Electric Savings_kWh | Constant (1000) | 1000
1106-2 | 2 | Total Gross Incremental Annual Electric Savings_kWh | Wattsbase = Power draw (expressed in Watts) of base (existing) interior electrical equipment | 560
1106-2 | 2 | Measure Life | Source Documentation |  |  | Final Custom and Standard BEEP Evaluation Report 03-31-11.doc
1106-2 | 2 | Total Gross Incremental Annual Electric Savings_kWh | Wattsee = Power draw (expressed in Watts) of efficient (replacement) electrical equipment | 365
1106-2 | 2 | Total Gross Incremental Annual Electric Savings_kWh | Source Documentation |  |  | Final Custom and Standard BEEP Evaluation Report 03-31-11.doc
1106-2 | 2 | Total Gross Incremental Annual Electric Savings_kWh | Constant (1000) | 1000
1106-2 | 2 | Total Gross Average Annual Demand Reduction_kW | Source Documentation |  |  | Final Custom and Standard BEEP Evaluation Report 03-31-11.doc
1106-2 | 2 | Total Gross Incremental Annual Electric Savings_kWh | Savings Algorithm | delta kWh =((WATTSbase - WATTSee) * HOURS * IF) /1000 | Ohio TRM 2009
1106-2 | 2 | Total Gross Incremental Annual Electric Savings_kWh | Interactive Factor (IF) | 1
1106-2 | 2 | Incremental Cost per Unit | Source Documentation |  |  | Final Custom and Standard BEEP Evaluation Report 03-31-11.doc
1106-2 | 2 | Total Gross Incremental Annual Electric Savings_kWh | annual operating hours (HOURS) | 5054.034091 |  | PY1 - PY5 Com Lighting Data 07.28.14 - Delta Watts_v2ComLightingSavings.xlsx
1106-2 | 2 | Total Gross Incremental Annual Electric Savings_kWh | Savings Notes | If the appropriate field data required to complete this equation cannot be obtained, the deemed savings values in the table are to be used for each measure.
1106-20 | 2 | Total Gross Incremental Annual Electric Savings_kWh | Wattsbase = Power draw (expressed in Watts) of base (existing) interior electrical equipment | 560
1106-20 | 2 | Total Gross Incremental Annual Electric Savings_kWh | Wattsee = Power draw (expressed in Watts) of efficient (replacement) electrical equipment | 365
1106-20 | 2 | Total Gross Incremental Annual Electric Savings_kWh | Interactive Factor (IF) | 1
1106-20 | 2 | Total Gross Incremental Annual Electric Savings_kWh | annual operating hours (HOURS) | 5046.964539
3003 | 2 | Total Gross Incremental Annual Electric Savings_kWh | Wattsbase = Power draw (expressed in Watts) of base (existing) interior electrical equipment | 250
3003 | 2 | Total Gross Incremental Annual Electric Savings_kWh | Wattsee = Power draw (expressed in Watts) of efficient (replacement) electrical equipment | 85
3003 | 2 | Total Gross Incremental Annual Electric Savings_kWh | Interactive Factor (IF) | 1
3003 | 2 | Total Gross Incremental Annual Electric Savings_kWh | annual operating hours (HOURS) | 443
838 | 1 | Total Gross Incremental Annual Electric Savings_kWh | Bonus Factor (BF): increased savings due to reduction in cooling load inside cases. | 1.15
838 | 1 | Incremental Cost per Unit | Source Documentation |  |  | Final Custom and Standard BEEP Evaluation Report 03-31-11.doc
838 | 1 | Total Gross Incremental Annual Electric Savings_kWh | kWbase | 1981
838 | 1 | Total Gross Incremental Annual Electric Savings_kWh | Source Documentation |  |  | Final Custom and Standard BEEP Evaluation Report 03-31-11.doc
838 | 1 | Total Gross Average Annual Demand Reduction_kW | Source Documentation |  |  | Final Custom and Standard BEEP Evaluation Report 03-31-11.doc
838 | 1 | Total Gross Incremental Annual Electric Savings_kWh | Savings Algorithm | delta kWh = kWbase * NUMdoors * ESF * BF | Ohio TRM 2009
838 | 1 | Total Gross Incremental Annual Electric Savings_kWh | Savings Notes | If the appropriate field data required to complete this equation cannot be obtained, the deemed savings values in the table are to be used for each measure.
838 | 1 | Total Gross Incremental Annual Electric Savings_kWh | NUMdoors: number of doors | 1
838 | 1 | Measure Life | Source Documentation |  |  | Final Custom and Standard BEEP Evaluation Report 03-31-11.doc
838 | 1 | Total Gross Incremental Annual Electric Savings_kWh | kWhbase: connected load kW for typical reach-in refrigerator or freezer door and frame with a heater.
838 | 1 | Total Gross Incremental Annual Electric Savings_kWh | Energy Savings Factor (ESF): percentage of annual hours door heater is powered off due to control | 0.6
839 | 1 | Measure Life | Source Documentation |  |  | Final Custom and Standard BEEP Evaluation Report 03-31-11.doc
839 | 1 | Total Gross Incremental Annual Electric Savings_kWh | Duty cycle during winter month nights | 0.45 | NY TRM 2010 and Massachusetts TRM 2010
839 | 1 | Incremental Cost per Unit | Source Documentation |  |  | Final Custom and Standard BEEP Evaluation Report 03-31-11.doc
839 | 1 | Total Gross Incremental Annual Electric Savings_kWh | Hrs off/day: Potential off hours per night |  | NY TRM 2010 and Massachusetts TRM 2010
839 | 1 | Total Gross Incremental Annual Electric Savings_kWh | Demand Novelty Cooler: Total demand of Novelty Cooler |  | NY TRM 2010 and Massachusetts TRM 2010
839 | 1 | Total Gross Incremental Annual Electric Savings_kWh | WATTSbase | 536.85 | Ohio TRM 2009
839 | 1 | Total Gross Incremental Annual Electric Savings_kWh | Number of days in non-winter months | 274 | NY TRM 2010 and Massachusetts TRM 2010
839 | 1 | Total Gross Incremental Annual Electric Savings_kWh | Savings Algorithm 1 | delta kWh = 8760 x WATTSbase / 1000 x ESF | Ohio TRM 2009
839 | 1 | Total Gross Incremental Annual Electric Savings_kWh | Energy Savings Factor (ESF) | 0.35 | Morgan Measure Libraries
839 | 1 | Total Gross Incremental Annual Electric Savings_kWh | Number of days in winter months | 91 | NY TRM 2010 and Massachusetts TRM 2010
839 | 1 | Total Gross Incremental Annual Electric Savings_kWh | Savings Notes | If the appropriate field data required to complete this equation cannot be obtained, the deemed savings values in the table are to be used for each measure.
839 | 1 | Total Gross Incremental Annual Electric Savings_kWh | Power Factor | 0.85 | NY TRM 2010 and Massachusetts TRM 2010
839 | 1 | Total Gross Incremental Annual Electric Savings_kWh | Source Documentation |  |  | Final Custom and Standard BEEP Evaluation Report 03-31-11.doc
839 | 1 | Total Gross Average Annual Demand Reduction_kW | Source Documentation |  |  | Final Custom and Standard BEEP Evaluation Report 03-31-11.doc
839 | 1 | Total Gross Incremental Annual Electric Savings_kWh | Duty cycle during non-winter month nights, based on vendor estimates | 0.5 | NY TRM 2010 and Massachusetts TRM 2010
839 | 1 | Total Gross Incremental Annual Electric Savings_kWh | Savings Algorithm 2 (Alternate) | delta kWh= (Demand Novelty Cooler)*(0.45*hrs off/day*91 days)+(0.50*hrs off/day*274 days) | NY TRM 2010 and Massachusetts TRM 2010
839 | 2 | Total Gross Incremental Annual Electric Savings_kWh | Energy Savings Factor (ESF) |  | Morgan Measure Libraries
839 | 2 | Measure Life | Source Documentation |  |  | Final Custom and Standard BEEP Evaluation Report 03-31-11.doc
839 | 2 | Total Gross Incremental Annual Electric Savings_kWh | Savings Algorithm 1 |  | Ohio TRM 2009
839 | 2 | Total Gross Incremental Annual Electric Savings_kWh | Number of days in winter months |  | NY TRM 2010 and Massachusetts TRM 2010
839 | 2 | Total Gross Incremental Annual Electric Savings_kWh | Number of days in non-winter months |  | NY TRM 2010 and Massachusetts TRM 2010
839 | 2 | Total Gross Average Annual Demand Reduction_kW | Source Documentation |  |  | Final Custom and Standard BEEP Evaluation Report 03-31-11.doc
839 | 2 | Total Gross Incremental Annual Electric Savings_kWh | Savings Algorithm 2 (Alternate) |  | NY TRM 2010 and Massachusetts TRM 2010
839 | 2 | Total Gross Incremental Annual Electric Savings_kWh | Savings Notes
839 | 2 | Total Gross Incremental Annual Electric Savings_kWh | WATTSbase |  | Ohio TRM 2009
839 | 2 | Total Gross Incremental Annual Electric Savings_kWh | Power Factor |  | NY TRM 2010 and Massachusetts TRM 2010
839 | 2 | Total Gross Incremental Annual Electric Savings_kWh | Hrs off/day: Potential off hours per night |  | NY TRM 2010 and Massachusetts TRM 2010
839 | 2 | Total Gross Incremental Annual Electric Savings_kWh | Duty cycle during non-winter month nights, based on vendor estimates |  | NY TRM 2010 and Massachusetts TRM 2010
839 | 2 | Total Gross Incremental Annual Electric Savings_kWh | Duty cycle during winter month nights |  | NY TRM 2010 and Massachusetts TRM 2010
839 | 2 | Total Gross Incremental Annual Electric Savings_kWh | Source Documentation |  |  | Final Custom and Standard BEEP Evaluation Report 03-31-11.doc
839 | 2 | Total Gross Incremental Annual Electric Savings_kWh | Demand Novelty Cooler: Total demand of Novelty Cooler |  | NY TRM 2010 and Massachusetts TRM 2010
839 | 2 | Incremental Cost per Unit | Source Documentation |  |  | Final Custom and Standard BEEP Evaluation Report 03-31-11.doc
816 | 1 | Total Gross Incremental Annual Electric Savings_kWh | Annual Operating Hours of motor (AOH) |  | Lockheed Martin, Cycle 1 Ameren Missouri TRM calculations 2009 – 2011. Massachusetts TRM 2011
816 | 1 | Total Gross Incremental Annual Electric Savings_kWh | Source Documentation |  |  | DEER2005UpdateFinalReport_ItronVersion.pdf
816 | 1 | Total Gross Incremental Annual Electric Savings_kWh | ME-eff. = Efficiency of replacement (efficient) motor |  | Lockheed Martin, Cycle 1 Ameren Missouri TRM calculations 2009 – 2011. Massachusetts TRM 2011
816 | 1 | Baseline Value | Source Documentation |  |  | DEER2005UpdateFinalReport_ItronVersion.pdf
816 | 1 | Measure Life | Source Documentation |  |  | DEER2005UpdateFinalReport_ItronVersion.pdf
816 | 1 | Total Gross Incremental Annual Electric Savings_kWh | Conversion Factor (0.746 kW/hp) | 0.746 | Lockheed Martin, Cycle 1 Ameren Missouri TRM calculations 2009 – 2011. Massachusetts TRM 2011
816 | 1 | Total Gross Incremental Annual Electric Savings_kWh | UF = Utilization Factor of motor (ratio of average annual hp load to maximum operating hp load) |  | Lockheed Martin, Cycle 1 Ameren Missouri TRM calculations 2009 – 2011. Massachusetts TRM 2011
816 | 1 | Total Gross Incremental Annual Electric Savings_kWh | Energy Savings Due to Reduced Heat from Evaporator Fans Algorithm (delta kWhHEAT) | delta kWhHEAT = delta kWhFAN X 0.28 X EFFRS | Lockheed Martin, Cycle 1 Ameren Missouri TRM calculations 2009 – 2011. Massachusetts TRM 2011
816 | 1 | Total Gross Incremental Annual Electric Savings_kWh | Energy Savings Due to Increased Motor Efficiency Algorithm (delta kWhFAN) | delta kWhFAN = RHP x 0.746 x LF x (1/ME-base – 1/ME-eff.) x EFLH | Lockheed Martin, Cycle 1 Ameren Missouri TRM calculations 2009 – 2011. Massachusetts TRM 2011
816 | 1 | Total Gross Average Annual Demand Reduction_kW | Source Documentation |  |  | DEER2005UpdateFinalReport_ItronVersion.pdf
816 | 1 | Total Gross Incremental Annual Electric Savings_kWh | RHP = Horsepower rating of motor (hp) as shown on nameplate |  | Lockheed Martin, Cycle 1 Ameren Missouri TRM calculations 2009 – 2011. Massachusetts TRM 2011
816 | 1 | Total Gross Average Annual Demand Reduction_kW | Savings Algorithm | delta kW = RHP x 0.746 x LF x (1/MF-base – 1/MF-eff.) x CF | Lockheed Martin, Cycle 1 Ameren Missouri TRM calculations 2009 – 2011. Massachusetts TRM 2011
816 | 1 | Total Gross Average Annual Demand Reduction_kW | Coincidence Factor (CF) = percentage of a motor’s maximum power draw during Ameren’s peak system demand period |  | Lockheed Martin, Cycle 1 Ameren Missouri TRM calculations 2009 – 2011. Massachusetts TRM 2011
816 | 1 | Total Gross Incremental Annual Electric Savings_kWh | Load Factor of motor (LF) (ratio of maximum operating hp load to nameplate hp) |  | Lockheed Martin, Cycle 1 Ameren Missouri TRM calculations 2009 – 2011. Massachusetts TRM 2011
816 | 1 | Total Gross Incremental Annual Electric Savings_kWh | Constant (1) | 1 | Lockheed Martin, Cycle 1 Ameren Missouri TRM calculations 2009 – 2011. Massachusetts TRM 2011
816 | 1 | Total Gross Incremental Annual Electric Savings_kWh | ME-base = Efficiency of base (existing) motor |  | Lockheed Martin, Cycle 1 Ameren Missouri TRM calculations 2009 – 2011. Massachusetts TRM 2011
816 | 1 | Incremental Cost per Unit | Source Documentation |  |  | DEER2005UpdateFinalReport_ItronVersion.pdf
816 | 1 | Total Gross Incremental Annual Electric Savings_kWh | Efficiency of typical refrigeration system (EFFRS) - 1.6 kw/ton | 0.6 | Lockheed Martin, Cycle 1 Ameren Missouri TRM calculations 2009 – 2011. Massachusetts TRM 2011
816 | 1 | Total Gross Incremental Annual Electric Savings_kWh | Equivalent Full-Load Hours (EFLH) | AOH x UF | Lockheed Martin, Cycle 1 Ameren Missouri TRM calculations 2009 – 2011. Massachusetts TRM 2011
816 | 1 | Total Gross Incremental Annual Electric Savings_kWh | Constant (0.28) | 0.28 | Lockheed Martin, Cycle 1 Ameren Missouri TRM calculations 2009 – 2011. Massachusetts TRM 2011
817 | 1 | Total Gross Incremental Annual Electric Savings_kWh | Energy Savings Due to Reduced Heat from Evaporator Fans Algorithm (delta kWhHEAT) | delta kWhHEAT = delta kWhFAN X 0.28 X EFFRS | Lockheed Martin, Cycle 1 Ameren Missouri TRM calculations 2009 – 2011. Massachusetts TRM 2011
817 | 1 | Measure Life | Source Documentation |  |  | DEER2005UpdateFinalReport_ItronVersion.pdf
817 | 1 | Total Gross Average Annual Demand Reduction_kW | Savings Algorithm | delta kW = RHP x 0.746 x LF x (1/MF-base – 1/MF-eff.) x CF | Lockheed Martin, Cycle 1 Ameren Missouri TRM calculations 2009 – 2011. Massachusetts TRM 2011
817 | 1 | Total Gross Incremental Annual Electric Savings_kWh | Efficiency of typical refrigeration system (EFFRS) - 1.6 kw/ton | 0.6 | Lockheed Martin, Cycle 1 Ameren Missouri TRM calculations 2009 – 2011. Massachusetts TRM 2011
817 | 1 | Total Gross Incremental Annual Electric Savings_kWh | Constant (1) | 1 | Lockheed Martin, Cycle 1 Ameren Missouri TRM calculations 2009 – 2011. Massachusetts TRM 2011
817 | 1 | Total Gross Incremental Annual Electric Savings_kWh | Annual Operating Hours of motor (AOH) |  | Lockheed Martin, Cycle 1 Ameren Missouri TRM calculations 2009 – 2011. Massachusetts TRM 2011
817 | 1 | Total Gross Incremental Annual Electric Savings_kWh | Constant (0.28) | 0.28 | Lockheed Martin, Cycle 1 Ameren Missouri TRM calculations 2009 – 2011. Massachusetts TRM 2011
817 | 1 | Total Gross Average Annual Demand Reduction_kW | Source Documentation |  |  | DEER2005UpdateFinalReport_ItronVersion.pdf
817 | 1 | Total Gross Incremental Annual Electric Savings_kWh | ME-base = Efficiency of base (existing) motor |  | Lockheed Martin, Cycle 1 Ameren Missouri TRM calculations 2009 – 2011. Massachusetts TRM 2011
817 | 1 | Total Gross Incremental Annual Electric Savings_kWh | Conversion Factor (0.746 kW/hp) | 0.746 | Lockheed Martin, Cycle 1 Ameren Missouri TRM calculations 2009 – 2011. Massachusetts TRM 2011
817 | 1 | Total Gross Incremental Annual Electric Savings_kWh | Source Documentation |  |  | DEER2005UpdateFinalReport_ItronVersion.pdf
817 | 1 | Total Gross Incremental Annual Electric Savings_kWh | RHP = Horsepower rating of motor (hp) as shown on nameplate |  | Lockheed Martin, Cycle 1 Ameren Missouri TRM calculations 2009 – 2011. Massachusetts TRM 2011
817 | 1 | Total Gross Incremental Annual Electric Savings_kWh | Energy Savings Due to Increased Motor Efficiency Algorithm (delta kWhFAN) | delta kWhFAN = RHP x 0.746 x LF x (1/ME-base – 1/ME-eff.) x EFLH | Lockheed Martin, Cycle 1 Ameren Missouri TRM calculations 2009 – 2011. Massachusetts TRM 2011
817 | 1 | Baseline Value | Source Documentation |  |  | DEER2005UpdateFinalReport_ItronVersion.pdf
817 | 1 | Incremental Cost per Unit | Source Documentation |  |  | DEER2005UpdateFinalReport_ItronVersion.pdf
817 | 1 | Total Gross Incremental Annual Electric Savings_kWh | Load Factor of motor (LF) (ratio of maximum operating hp load to nameplate hp) |  | Lockheed Martin, Cycle 1 Ameren Missouri TRM calculations 2009 – 2011. Massachusetts TRM 2011
817 | 1 | Total Gross Incremental Annual Electric Savings_kWh | UF = Utilization Factor of motor (ratio of average annual hp load to maximum operating hp load) |  | Lockheed Martin, Cycle 1 Ameren Missouri TRM calculations 2009 – 2011. Massachusetts TRM 2011
817 | 1 | Total Gross Incremental Annual Electric Savings_kWh | Equivalent Full-Load Hours (EFLH) | AOH x UF | Lockheed Martin, Cycle 1 Ameren Missouri TRM calculations 2009 – 2011. Massachusetts TRM 2011
817 | 1 | Total Gross Average Annual Demand Reduction_kW | Coincidence Factor (CF) = percentage of a motor’s maximum power draw during Ameren’s peak system demand period |  | Lockheed Martin, Cycle 1 Ameren Missouri TRM calculations 2009 – 2011. Massachusetts TRM 2011
817 | 1 | Total Gross Incremental Annual Electric Savings_kWh | ME-eff. = Efficiency of replacement (efficient) motor |  | Lockheed Martin, Cycle 1 Ameren Missouri TRM calculations 2009 – 2011. Massachusetts TRM 2011
825 | 1 | Total Gross Incremental Annual Electric Savings_kWh | Full Load Efficiency (FLE) Baseline based on 82F | 1.92 | Morgan Measure Libraries
825 | 1 | Total Gross Incremental Annual Electric Savings_kWh | Savings Notes | If the appropriate field data required to complete this equation cannot be obtained, the deemed savings values in the table are to be used for each measure.
825 | 1 | Baseline Value | Source Documentation |  |  | MorganMeasureLibraries_Master_Measure_Database_AmerenMO_DISTRIBUTED-2010-10-11.xlsx
825 | 1 | Total Gross Incremental Annual Electric Savings_kWh | Source Documentation |  |  | MorganMeasureLibraries_Master_Measure_Database_AmerenMO_DISTRIBUTED-2010-10-11.xlsx
825 | 1 | Measure Life | Source Documentation |  |  | MorganMeasureLibraries_Master_Measure_Database_AmerenMO_DISTRIBUTED-2010-10-11.xlsx
825 | 1 | Incremental Cost per Unit | Source Documentation |  |  | MorganMeasureLibraries_Master_Measure_Database_AmerenMO_DISTRIBUTED-2010-10-11.xlsx
825 | 1 | Total Gross Incremental Annual Electric Savings_kWh | Full Load Efficiency (FLE) Efficient based on 70F | 1.78 kW/ton | Morgan Measure Libraries
825 | 1 | Total Gross Incremental Annual Electric Savings_kWh | Full Load Efficiency (FLE) Efficient based on 82F | 1.86 | Morgan Measure Libraries
825 | 1 | Total Gross Incremental Annual Electric Savings_kWh | Full Load Hours (FLH) | 4380 | Morgan Measure Libraries
825 | 1 | Total Gross Incremental Annual Electric Savings_kWh | Average Annual Load Baseline (10°F condenser approach) operating based on 70F | 0.789 | Morgan Measure Libraries
825 | 1 | Total Gross Incremental Annual Electric Savings_kWh | Savings Algorithm | delta kWh= Tons* delta Average Annual Load*delta FLE*delta FLH | Morgan Measure Libraries
825 | 1 | Total Gross Incremental Annual Electric Savings_kWh | Average Annual Load Baseline (10°F condenser approach) operating based on 82F | 0.832 | Morgan Measure Libraries
825 | 1 | Total Gross Incremental Annual Electric Savings_kWh | Full Load Efficiency (FLE) Baseline based on 70F | 1.85 kW/ton | Morgan Measure Libraries
825 | 1 | Total Gross Average Annual Demand Reduction_kW | Source Documentation |  |  | MorganMeasureLibraries_Master_Measure_Database_AmerenMO_DISTRIBUTED-2010-10-11.xlsx
825 | 1 | Total Gross Incremental Annual Electric Savings_kWh | Average Annual Load Efficient (7°F condenser approach) operating based on 82F | 0.816 | Morgan Measure Libraries
825 | 1 | Total Gross Incremental Annual Electric Savings_kWh | Average Annual Load Efficient (7°F condenser approach) operating based on 70F | 0.8 | Morgan Measure Libraries
826 | 1 | Total Gross Incremental Annual Electric Savings_kWh | Source Documentation |  |  | MorganMeasureLibraries_Master_Measure_Database_AmerenMO_DISTRIBUTED-2010-10-11.xlsx
826 | 1 | Incremental Cost per Unit | Source Documentation |  |  | MorganMeasureLibraries_Master_Measure_Database_AmerenMO_DISTRIBUTED-2010-10-11.xlsx
826 | 1 | Baseline Value | Source Documentation |  |  | MorganMeasureLibraries_Master_Measure_Database_AmerenMO_DISTRIBUTED-2010-10-11.xlsx
826 | 1 | Measure Life | Source Documentation |  |  | MorganMeasureLibraries_Master_Measure_Database_AmerenMO_DISTRIBUTED-2010-10-11.xlsx
826 | 1 | Total Gross Average Annual Demand Reduction_kW | Source Documentation |  |  | MorganMeasureLibraries_Master_Measure_Database_AmerenMO_DISTRIBUTED-2010-10-11.xlsx
827 | 1 | Incremental Cost per Unit | Source Documentation |  |  | MorganMeasureLibraries_Master_Measure_Database_AmerenMO_DISTRIBUTED-2010-10-11.xlsx
827 | 1 | Baseline Value | Source Documentation |  |  | MorganMeasureLibraries_Master_Measure_Database_AmerenMO_DISTRIBUTED-2010-10-11.xlsx
827 | 1 | Total Gross Incremental Annual Electric Savings_kWh | Source Documentation |  |  | MorganMeasureLibraries_Master_Measure_Database_AmerenMO_DISTRIBUTED-2010-10-11.xlsx
827 | 1 | Total Gross Average Annual Demand Reduction_kW | Source Documentation |  |  | MorganMeasureLibraries_Master_Measure_Database_AmerenMO_DISTRIBUTED-2010-10-11.xlsx
827 | 1 | Measure Life | Source Documentation |  |  | MorganMeasureLibraries_Master_Measure_Database_AmerenMO_DISTRIBUTED-2010-10-11.xlsx
828 | 1 | Baseline Value | Source Documentation |  |  | MorganMeasureLibraries_Master_Measure_Database_AmerenMO_DISTRIBUTED-2010-10-11.xlsx
828 | 1 | Measure Life | Source Documentation |  |  | MorganMeasureLibraries_Master_Measure_Database_AmerenMO_DISTRIBUTED-2010-10-11.xlsx
828 | 1 | Incremental Cost per Unit | Source Documentation |  |  | MorganMeasureLibraries_Master_Measure_Database_AmerenMO_DISTRIBUTED-2010-10-11.xlsx
828 | 1 | Total Gross Incremental Annual Electric Savings_kWh | Source Documentation |  |  | MorganMeasureLibraries_Master_Measure_Database_AmerenMO_DISTRIBUTED-2010-10-11.xlsx
828 | 1 | Total Gross Average Annual Demand Reduction_kW | Source Documentation |  |  | MorganMeasureLibraries_Master_Measure_Database_AmerenMO_DISTRIBUTED-2010-10-11.xlsx
829 | 1 | Total Gross Average Annual Demand Reduction_kW | Source Documentation |  |  | MorganMeasureLibraries_Master_Measure_Database_AmerenMO_DISTRIBUTED-2010-10-11.xlsx
829 | 1 | Total Gross Incremental Annual Electric Savings_kWh | Source Documentation |  |  | MorganMeasureLibraries_Master_Measure_Database_AmerenMO_DISTRIBUTED-2010-10-11.xlsx
829 | 1 | Measure Life | Source Documentation |  |  | MorganMeasureLibraries_Master_Measure_Database_AmerenMO_DISTRIBUTED-2010-10-11.xlsx
829 | 1 | Incremental Cost per Unit | Source Documentation |  |  | MorganMeasureLibraries_Master_Measure_Database_AmerenMO_DISTRIBUTED-2010-10-11.xlsx
829 | 1 | Baseline Value | Source Documentation |  |  | MorganMeasureLibraries_Master_Measure_Database_AmerenMO_DISTRIBUTED-2010-10-11.xlsx
842 | 1 | Total Gross Incremental Annual Electric Savings_kWh | Source Documentation |  |  | MorganMeasureLibraries_Master_Measure_Database_AmerenMO_DISTRIBUTED-2010-10-11.xlsx
842 | 1 | Total Gross Average Annual Demand Reduction_kW | Source Documentation |  |  | MorganMeasureLibraries_Master_Measure_Database_AmerenMO_DISTRIBUTED-2010-10-11.xlsx
842 | 1 | Baseline Value | Source Documentation |  |  | MorganMeasureLibraries_Master_Measure_Database_AmerenMO_DISTRIBUTED-2010-10-11.xlsx
842 | 1 | Measure Life | Source Documentation |  |  | MorganMeasureLibraries_Master_Measure_Database_AmerenMO_DISTRIBUTED-2010-10-11.xlsx
842 | 1 | Incremental Cost per Unit | Source Documentation |  |  | MorganMeasureLibraries_Master_Measure_Database_AmerenMO_DISTRIBUTED-2010-10-11.xlsx
842 | 2 | Total Gross Incremental Annual Electric Savings_kWh | Source Documentation |  |  | MorganMeasureLibraries_Master_Measure_Database_AmerenMO_DISTRIBUTED-2010-10-11.xlsx
842 | 2 | Incremental Cost per Unit | Source Documentation |  |  | MorganMeasureLibraries_Master_Measure_Database_AmerenMO_DISTRIBUTED-2010-10-11.xlsx
842 | 2 | Baseline Value | Source Documentation |  |  | MorganMeasureLibraries_Master_Measure_Database_AmerenMO_DISTRIBUTED-2010-10-11.xlsx
842 | 2 | Total Gross Average Annual Demand Reduction_kW | Source Documentation |  |  | MorganMeasureLibraries_Master_Measure_Database_AmerenMO_DISTRIBUTED-2010-10-11.xlsx
842 | 2 | Measure Life | Source Documentation |  |  | MorganMeasureLibraries_Master_Measure_Database_AmerenMO_DISTRIBUTED-2010-10-11.xlsx
843 | 1 | Total Gross Incremental Annual Electric Savings_kWh | Source Documentation |  |  | MorganMeasureLibraries_Master_Measure_Database_AmerenMO_DISTRIBUTED-2010-10-11.xlsx
843 | 1 | Baseline Value | Source Documentation |  |  | MorganMeasureLibraries_Master_Measure_Database_AmerenMO_DISTRIBUTED-2010-10-11.xlsx
843 | 1 | Measure Life | Source Documentation |  |  | MorganMeasureLibraries_Master_Measure_Database_AmerenMO_DISTRIBUTED-2010-10-11.xlsx
843 | 1 | Incremental Cost per Unit | Source Documentation |  |  | MorganMeasureLibraries_Master_Measure_Database_AmerenMO_DISTRIBUTED-2010-10-11.xlsx
843 | 1 | Total Gross Average Annual Demand Reduction_kW | Source Documentation |  |  | MorganMeasureLibraries_Master_Measure_Database_AmerenMO_DISTRIBUTED-2010-10-11.xlsx
843 | 2 | Total Gross Average Annual Demand Reduction_kW | Source Documentation |  |  | MorganMeasureLibraries_Master_Measure_Database_AmerenMO_DISTRIBUTED-2010-10-11.xlsx
843 | 2 | Incremental Cost per Unit | Source Documentation |  |  | MorganMeasureLibraries_Master_Measure_Database_AmerenMO_DISTRIBUTED-2010-10-11.xlsx
843 | 2 | Total Gross Incremental Annual Electric Savings_kWh | Source Documentation |  |  | MorganMeasureLibraries_Master_Measure_Database_AmerenMO_DISTRIBUTED-2010-10-11.xlsx
843 | 2 | Measure Life | Source Documentation |  |  | MorganMeasureLibraries_Master_Measure_Database_AmerenMO_DISTRIBUTED-2010-10-11.xlsx
843 | 2 | Baseline Value | Source Documentation |  |  | MorganMeasureLibraries_Master_Measure_Database_AmerenMO_DISTRIBUTED-2010-10-11.xlsx
830 | 1 | Incremental Cost per Unit | Source Documentation |  |  | MorganMeasureLibraries_Master_Measure_Database_AmerenMO_DISTRIBUTED-2010-10-11.xlsx
830 | 1 | Total Gross Average Annual Demand Reduction_kW | Source Documentation |  |  | MorganMeasureLibraries_Master_Measure_Database_AmerenMO_DISTRIBUTED-2010-10-11.xlsx
830 | 1 | Measure Life | Source Documentation |  |  | MorganMeasureLibraries_Master_Measure_Database_AmerenMO_DISTRIBUTED-2010-10-11.xlsx
830 | 1 | Total Gross Incremental Annual Electric Savings_kWh | Source Documentation |  |  | MorganMeasureLibraries_Master_Measure_Database_AmerenMO_DISTRIBUTED-2010-10-11.xlsx
830 | 1 | Baseline Value | Source Documentation |  |  | MorganMeasureLibraries_Master_Measure_Database_AmerenMO_DISTRIBUTED-2010-10-11.xlsx
831 | 1 | Total Gross Incremental Annual Electric Savings_kWh | Source Documentation |  |  | MorganMeasureLibraries_Master_Measure_Database_AmerenMO_DISTRIBUTED-2010-10-11.xlsx
831 | 1 | Total Gross Average Annual Demand Reduction_kW | Source Documentation |  |  | MorganMeasureLibraries_Master_Measure_Database_AmerenMO_DISTRIBUTED-2010-10-11.xlsx
831 | 1 | Measure Life | Source Documentation |  |  | MorganMeasureLibraries_Master_Measure_Database_AmerenMO_DISTRIBUTED-2010-10-11.xlsx
831 | 1 | Baseline Value | Source Documentation |  |  | MorganMeasureLibraries_Master_Measure_Database_AmerenMO_DISTRIBUTED-2010-10-11.xlsx
831 | 1 | Incremental Cost per Unit | Source Documentation |  |  | MorganMeasureLibraries_Master_Measure_Database_AmerenMO_DISTRIBUTED-2010-10-11.xlsx
832 | 1 | Measure Life | Source Documentation |  |  | MorganMeasureLibraries_Master_Measure_Database_AmerenMO_DISTRIBUTED-2010-10-11.xlsx
832 | 1 | Total Gross Incremental Annual Electric Savings_kWh | Source Documentation |  |  | MorganMeasureLibraries_Master_Measure_Database_AmerenMO_DISTRIBUTED-2010-10-11.xlsx
832 | 1 | Incremental Cost per Unit | Source Documentation |  |  | MorganMeasureLibraries_Master_Measure_Database_AmerenMO_DISTRIBUTED-2010-10-11.xlsx
832 | 1 | Total Gross Average Annual Demand Reduction_kW | Source Documentation |  |  | MorganMeasureLibraries_Master_Measure_Database_AmerenMO_DISTRIBUTED-2010-10-11.xlsx
832 | 1 | Baseline Value | Source Documentation |  |  | MorganMeasureLibraries_Master_Measure_Database_AmerenMO_DISTRIBUTED-2010-10-11.xlsx
833 | 1 | Total Gross Incremental Annual Electric Savings_kWh | Source Documentation |  |  | MorganMeasureLibraries_Master_Measure_Database_AmerenMO_DISTRIBUTED-2010-10-11.xlsx
833 | 1 | Baseline Value | Source Documentation |  |  | MorganMeasureLibraries_Master_Measure_Database_AmerenMO_DISTRIBUTED-2010-10-11.xlsx
833 | 1 | Measure Life | Source Documentation |  |  | MorganMeasureLibraries_Master_Measure_Database_AmerenMO_DISTRIBUTED-2010-10-11.xlsx
833 | 1 | Total Gross Average Annual Demand Reduction_kW | Source Documentation |  |  | MorganMeasureLibraries_Master_Measure_Database_AmerenMO_DISTRIBUTED-2010-10-11.xlsx
833 | 1 | Incremental Cost per Unit | Source Documentation |  |  | MorganMeasureLibraries_Master_Measure_Database_AmerenMO_DISTRIBUTED-2010-10-11.xlsx
834 | 1 | Incremental Cost per Unit | Source Documentation |  |  | MorganMeasureLibraries_Master_Measure_Database_AmerenMO_DISTRIBUTED-2010-10-11.xlsx
834 | 1 | Total Gross Incremental Annual Electric Savings_kWh | Savings Algorithm | delta kWh=((kwh base)/100lbs-(kwh eff)/100lbs)*(lbs/24hrs)/100lbs*365*LF
834 | 1 | Total Gross Average Annual Demand Reduction_kW | Source Documentation |  |  | MorganMeasureLibraries_Master_Measure_Database_AmerenMO_DISTRIBUTED-2010-10-11.xlsx
834 | 1 | Total Gross Incremental Annual Electric Savings_kWh | Source Documentation |  |  | MorganMeasureLibraries_Master_Measure_Database_AmerenMO_DISTRIBUTED-2010-10-11.xlsx
834 | 1 | Total Gross Incremental Annual Electric Savings_kWh | kWh Base (Total Energy Use of Base unit)
834 | 1 | Total Gross Incremental Annual Electric Savings_kWh | Days per Year | 365 | Morgan Measure Libraries
834 | 1 | Total Gross Incremental Annual Electric Savings_kWh | Load Factor (LF) | 0.75 | Morgan Measure Libraries
834 | 1 | Total Gross Incremental Annual Electric Savings_kWh | Pounds (lbs) | 100
834 | 1 | Measure Life | Source Documentation |  |  | MorganMeasureLibraries_Master_Measure_Database_AmerenMO_DISTRIBUTED-2010-10-11.xlsx
834 | 1 | Total Gross Incremental Annual Electric Savings_kWh | kWh Eff (Total Energy Use of Efficient unit)
834 | 1 | Total Gross Incremental Annual Electric Savings_kWh | Savings Notes | If the appropriate field data required to complete this equation cannot be obtained, the deemed savings values in the table are to be used for each measure.
834 | 1 | Total Gross Incremental Annual Electric Savings_kWh | Ice Harvest Rate (lbs/24 hours) | 0.75 | Morgan Measure Libraries
834 | 2 | Total Gross Incremental Annual Electric Savings_kWh | Load Factor (LF) |  | Morgan Measure Libraries
834 | 2 | Total Gross Incremental Annual Electric Savings_kWh | Days per Year |  | Morgan Measure Libraries
834 | 2 | Total Gross Incremental Annual Electric Savings_kWh | kWh Base (Total Energy Use of Base unit)
834 | 2 | Total Gross Incremental Annual Electric Savings_kWh | Savings Notes
834 | 2 | Total Gross Incremental Annual Electric Savings_kWh | Pounds (lbs)
834 | 2 | Total Gross Incremental Annual Electric Savings_kWh | kWh Eff (Total Energy Use of Efficient unit)
834 | 2 | Total Gross Average Annual Demand Reduction_kW | Source Documentation |  |  | MorganMeasureLibraries_Master_Measure_Database_AmerenMO_DISTRIBUTED-2010-10-11.xlsx
834 | 2 | Incremental Cost per Unit | Source Documentation |  |  | MorganMeasureLibraries_Master_Measure_Database_AmerenMO_DISTRIBUTED-2010-10-11.xlsx
834 | 2 | Total Gross Incremental Annual Electric Savings_kWh | Ice Harvest Rate (lbs/24 hours) |  | Morgan Measure Libraries
834 | 2 | Total Gross Incremental Annual Electric Savings_kWh | Savings Algorithm
834 | 2 | Total Gross Incremental Annual Electric Savings_kWh | Source Documentation |  |  | MorganMeasureLibraries_Master_Measure_Database_AmerenMO_DISTRIBUTED-2010-10-11.xlsx
834 | 2 | Measure Life | Source Documentation |  |  | MorganMeasureLibraries_Master_Measure_Database_AmerenMO_DISTRIBUTED-2010-10-11.xlsx
835 | 1 | Total Gross Incremental Annual Electric Savings_kWh | Pounds (lbs) | 100
835 | 1 | Total Gross Incremental Annual Electric Savings_kWh | Source Documentation |  |  | MorganMeasureLibraries_Master_Measure_Database_AmerenMO_DISTRIBUTED-2010-10-11.xlsx
835 | 1 | Total Gross Average Annual Demand Reduction_kW | Source Documentation |  |  | MorganMeasureLibraries_Master_Measure_Database_AmerenMO_DISTRIBUTED-2010-10-11.xlsx
835 | 1 | Total Gross Incremental Annual Electric Savings_kWh | Ice Harvest Rate (lbs/24 hours) | 0.75 | Morgan Measure Libraries
835 | 1 | Incremental Cost per Unit | Source Documentation |  |  | MorganMeasureLibraries_Master_Measure_Database_AmerenMO_DISTRIBUTED-2010-10-11.xlsx
835 | 1 | Total Gross Incremental Annual Electric Savings_kWh | Savings Algorithm | delta kWh=((kwh base)/100lbs-(kwh eff)/100lbs)*(lbs/24hrs)/100lbs*365*LF
835 | 1 | Total Gross Incremental Annual Electric Savings_kWh | Days per Year | 365 | Morgan Measure Libraries
835 | 1 | Total Gross Incremental Annual Electric Savings_kWh | Load Factor (LF) | 0.75 | Morgan Measure Libraries
835 | 1 | Total Gross Incremental Annual Electric Savings_kWh | kWh Base (Total Energy Use of Base unit)
835 | 1 | Total Gross Incremental Annual Electric Savings_kWh | kWh Eff (Total Energy Use of Efficient unit)
835 | 1 | Total Gross Incremental Annual Electric Savings_kWh | Savings Notes | If the appropriate field data required to complete this equation cannot be obtained, the deemed savings values in the table are to be used for each measure.
835 | 1 | Measure Life | Source Documentation |  |  | MorganMeasureLibraries_Master_Measure_Database_AmerenMO_DISTRIBUTED-2010-10-11.xlsx
835 | 2 | Total Gross Incremental Annual Electric Savings_kWh | Savings Notes
835 | 2 | Total Gross Incremental Annual Electric Savings_kWh | Pounds (lbs)
835 | 2 | Total Gross Incremental Annual Electric Savings_kWh | Load Factor (LF) |  | Morgan Measure Libraries
835 | 2 | Total Gross Incremental Annual Electric Savings_kWh | kWh Eff (Total Energy Use of Efficient unit)
835 | 2 | Total Gross Incremental Annual Electric Savings_kWh | kWh Base (Total Energy Use of Base unit)
835 | 2 | Total Gross Incremental Annual Electric Savings_kWh | Ice Harvest Rate (lbs/24 hours) |  | Morgan Measure Libraries
835 | 2 | Measure Life | Source Documentation |  |  | MorganMeasureLibraries_Master_Measure_Database_AmerenMO_DISTRIBUTED-2010-10-11.xlsx
835 | 2 | Total Gross Incremental Annual Electric Savings_kWh | Days per Year |  | Morgan Measure Libraries
835 | 2 | Total Gross Incremental Annual Electric Savings_kWh | Savings Algorithm
835 | 2 | Incremental Cost per Unit | Source Documentation |  |  | MorganMeasureLibraries_Master_Measure_Database_AmerenMO_DISTRIBUTED-2010-10-11.xlsx
835 | 2 | Total Gross Average Annual Demand Reduction_kW | Source Documentation |  |  | MorganMeasureLibraries_Master_Measure_Database_AmerenMO_DISTRIBUTED-2010-10-11.xlsx
835 | 2 | Total Gross Incremental Annual Electric Savings_kWh | Source Documentation |  |  | MorganMeasureLibraries_Master_Measure_Database_AmerenMO_DISTRIBUTED-2010-10-11.xlsx
836 | 1 | Total Gross Incremental Annual Electric Savings_kWh | Savings Notes | If the appropriate field data required to complete this equation cannot be obtained, the deemed savings values in the table are to be used for each measure.
836 | 1 | Total Gross Incremental Annual Electric Savings_kWh | kWh Base (Total Energy Use of Base unit)
836 | 1 | Total Gross Incremental Annual Electric Savings_kWh | Source Documentation |  |  | MorganMeasureLibraries_Master_Measure_Database_AmerenMO_DISTRIBUTED-2010-10-11.xlsx
836 | 1 | Total Gross Average Annual Demand Reduction_kW | Source Documentation |  |  | MorganMeasureLibraries_Master_Measure_Database_AmerenMO_DISTRIBUTED-2010-10-11.xlsx
836 | 1 | Total Gross Incremental Annual Electric Savings_kWh | Load Factor (LF) | 0.75 | Morgan Measure Libraries
836 | 1 | Total Gross Incremental Annual Electric Savings_kWh | Ice Harvest Rate (lbs/24 hours) | 0.75 | Morgan Measure Libraries
836 | 1 | Total Gross Incremental Annual Electric Savings_kWh | kWh Eff (Total Energy Use of Efficient unit)
836 | 1 | Total Gross Incremental Annual Electric Savings_kWh | Days per Year | 365 | Morgan Measure Libraries
836 | 1 | Incremental Cost per Unit | Source Documentation |  |  | MorganMeasureLibraries_Master_Measure_Database_AmerenMO_DISTRIBUTED-2010-10-11.xlsx
836 | 1 | Total Gross Incremental Annual Electric Savings_kWh | Savings Algorithm | delta kWh=((kwh base)/100lbs-(kwh eff)/100lbs)*(lbs/24hrs)/100lbs*365*LF
836 | 1 | Total Gross Incremental Annual Electric Savings_kWh | Pounds (lbs) | 100
836 | 1 | Measure Life | Source Documentation |  |  | MorganMeasureLibraries_Master_Measure_Database_AmerenMO_DISTRIBUTED-2010-10-11.xlsx
836 | 2 | Total Gross Incremental Annual Electric Savings_kWh | Ice Harvest Rate (lbs/24 hours) |  | Morgan Measure Libraries
836 | 2 | Total Gross Incremental Annual Electric Savings_kWh | kWh Eff (Total Energy Use of Efficient unit)
836 | 2 | Total Gross Incremental Annual Electric Savings_kWh | kWh Base (Total Energy Use of Base unit)
836 | 2 | Incremental Cost per Unit | Source Documentation |  |  | MorganMeasureLibraries_Master_Measure_Database_AmerenMO_DISTRIBUTED-2010-10-11.xlsx
836 | 2 | Total Gross Incremental Annual Electric Savings_kWh | Savings Notes
836 | 2 | Measure Life | Source Documentation |  |  | MorganMeasureLibraries_Master_Measure_Database_AmerenMO_DISTRIBUTED-2010-10-11.xlsx
836 | 2 | Total Gross Incremental Annual Electric Savings_kWh | Pounds (lbs)
836 | 2 | Total Gross Average Annual Demand Reduction_kW | Source Documentation |  |  | MorganMeasureLibraries_Master_Measure_Database_AmerenMO_DISTRIBUTED-2010-10-11.xlsx
836 | 2 | Total Gross Incremental Annual Electric Savings_kWh | Savings Algorithm
836 | 2 | Total Gross Incremental Annual Electric Savings_kWh | Source Documentation |  |  | MorganMeasureLibraries_Master_Measure_Database_AmerenMO_DISTRIBUTED-2010-10-11.xlsx
836 | 2 | Total Gross Incremental Annual Electric Savings_kWh | Days per Year |  | Morgan Measure Libraries
836 | 2 | Total Gross Incremental Annual Electric Savings_kWh | Load Factor (LF) |  | Morgan Measure Libraries
846 | 1 | Incremental Cost per Unit | Source Documentation |  |  | Final Custom and Standard BEEP Evaluation Report 03-31-11.doc
846 | 1 | Total Gross Incremental Annual Electric Savings_kWh | Source Documentation |  |  | Final Custom and Standard BEEP Evaluation Report 03-31-11.doc
846 | 1 | Measure Life | Source Documentation |  |  | Final Custom and Standard BEEP Evaluation Report 03-31-11.doc
846 | 1 | Total Gross Average Annual Demand Reduction_kW | Source Documentation |  |  | Final Custom and Standard BEEP Evaluation Report 03-31-11.doc
846 | 2 | Total Gross Average Annual Demand Reduction_kW | Source Documentation |  |  | Final Custom and Standard BEEP Evaluation Report 03-31-11.doc
846 | 2 | Measure Life | Source Documentation |  |  | Final Custom and Standard BEEP Evaluation Report 03-31-11.doc
846 | 2 | Total Gross Incremental Annual Electric Savings_kWh | Source Documentation |  |  | Final Custom and Standard BEEP Evaluation Report 03-31-11.doc
846 | 2 | Incremental Cost per Unit | Source Documentation |  |  | Final Custom and Standard BEEP Evaluation Report 03-31-11.doc
850 | 1 | Total Gross Incremental Annual Electric Savings_kWh | Et Base: Thermal efficiency of a standard commercial electric water heater |  | Ohio TRM 2009
850 | 1 | Total Gross Incremental Annual Electric Savings_kWh | Days per year | 365 | Ohio TRM 2009
850 | 1 | Total Gross Incremental Annual Electric Savings_kWh | Cost estimates (includes installation) |  | Ohio TRM 2009
850 | 1 | Total Gross Incremental Annual Electric Savings_kWh | Diversity Factor (DF): Impact on demand of diversity between multiple water heating units in building |  | Ohio TRM 2009
850 | 1 | Incremental Cost per Unit | Source Documentation |  |  | MorganMeasureLibraries_Master_Measure_Database_AmerenMO_DISTRIBUTED-2010-10-11.xlsx
850 | 1 | Total Gross Incremental Annual Electric Savings_kWh | Change in usage Calculation | delta kWh = (GPD *Days per year * 8.33 *DF* delta Ts) / (3413 ) * [(1/Et,base) – (1/COP)] | Ohio TRM 2009
850 | 1 | Total Gross Incremental Annual Electric Savings_kWh | Source Documentation |  |  | MorganMeasureLibraries_Master_Measure_Database_AmerenMO_DISTRIBUTED-2010-10-11.xlsx
850 | 1 | Measure Life | Source Documentation |  |  | MorganMeasureLibraries_Master_Measure_Database_AmerenMO_DISTRIBUTED-2010-10-11.xlsx
850 | 1 | Total Gross Average Annual Demand Reduction_kW | Source Documentation |  |  | MorganMeasureLibraries_Master_Measure_Database_AmerenMO_DISTRIBUTED-2010-10-11.xlsx
850 | 1 | Total Gross Incremental Annual Electric Savings_kWh | delta Ts: Temperature difference from makeup water to hot water supply (Standard US DOE Test Procedure) |  | Ohio TRM 2009
850 | 1 | Total Gross Incremental Annual Electric Savings_kWh | Coefficient of Performance (COP) of an ASHP water heater |  | Ohio TRM 2009
851 | 1 | Total Gross Incremental Annual Electric Savings_kWh | Coefficient of Performance (COP) of an ASHP water heater |  | Ohio TRM 2009
851 | 1 | Total Gross Incremental Annual Electric Savings_kWh | Source Documentation |  |  | MorganMeasureLibraries_Master_Measure_Database_AmerenMO_DISTRIBUTED-2010-10-11.xlsx
851 | 1 | Total Gross Incremental Annual Electric Savings_kWh | Diversity Factor (DF): Impact on demand of diversity between multiple water heating units in building |  | Ohio TRM 2009
851 | 1 | Total Gross Incremental Annual Electric Savings_kWh | delta Ts: Temperature difference from makeup water to hot water supply (Standard US DOE Test Procedure) |  | Ohio TRM 2009
851 | 1 | Total Gross Incremental Annual Electric Savings_kWh | Days per year | 365 | Ohio TRM 2009
851 | 1 | Total Gross Incremental Annual Electric Savings_kWh | Change in usage Calculation | delta kWh = (GPD *Days per year * 8.33 *DF* delta Ts) / (3413 ) * [(1/Et,base) – (1/COP)] | Ohio TRM 2009
851 | 1 | Total Gross Incremental Annual Electric Savings_kWh | Et Base: Thermal efficiency of a standard commercial electric water heater |  | Ohio TRM 2009
851 | 1 | Total Gross Average Annual Demand Reduction_kW | Source Documentation |  |  | MorganMeasureLibraries_Master_Measure_Database_AmerenMO_DISTRIBUTED-2010-10-11.xlsx
851 | 1 | Measure Life | Source Documentation |  |  | MorganMeasureLibraries_Master_Measure_Database_AmerenMO_DISTRIBUTED-2010-10-11.xlsx
851 | 1 | Incremental Cost per Unit | Source Documentation |  |  | MorganMeasureLibraries_Master_Measure_Database_AmerenMO_DISTRIBUTED-2010-10-11.xlsx
851 | 1 | Total Gross Incremental Annual Electric Savings_kWh | Cost estimates (includes installation) |  | Ohio TRM 2009
852 | 1 | Total Gross Incremental Annual Electric Savings_kWh | Change in usage Calculation | delta kWh = (GPD *Days per year * 8.33 *DF* delta Ts) / (3413 ) * [(1/Et,base) – (1/COP)] | Ohio TRM 2009
852 | 1 | Total Gross Incremental Annual Electric Savings_kWh | Diversity Factor (DF): Impact on demand of diversity between multiple water heating units in building |  | Ohio TRM 2009
852 | 1 | Total Gross Incremental Annual Electric Savings_kWh | Coefficient of Performance (COP) of an ASHP water heater |  | Ohio TRM 2009
852 | 1 | Total Gross Average Annual Demand Reduction_kW | Source Documentation |  |  | MorganMeasureLibraries_Master_Measure_Database_AmerenMO_DISTRIBUTED-2010-10-11.xlsx
852 | 1 | Total Gross Incremental Annual Electric Savings_kWh | delta Ts: Temperature difference from makeup water to hot water supply (Standard US DOE Test Procedure) |  | Ohio TRM 2009
852 | 1 | Measure Life | Source Documentation |  |  | MorganMeasureLibraries_Master_Measure_Database_AmerenMO_DISTRIBUTED-2010-10-11.xlsx
852 | 1 | Total Gross Incremental Annual Electric Savings_kWh | Days per year | 365 | Ohio TRM 2009
852 | 1 | Total Gross Incremental Annual Electric Savings_kWh | Source Documentation |  |  | MorganMeasureLibraries_Master_Measure_Database_AmerenMO_DISTRIBUTED-2010-10-11.xlsx
852 | 1 | Incremental Cost per Unit | Source Documentation |  |  | MorganMeasureLibraries_Master_Measure_Database_AmerenMO_DISTRIBUTED-2010-10-11.xlsx
852 | 1 | Total Gross Incremental Annual Electric Savings_kWh | Et Base: Thermal efficiency of a standard commercial electric water heater |  | Ohio TRM 2009
852 | 1 | Total Gross Incremental Annual Electric Savings_kWh | Cost estimates (includes installation) |  | Ohio TRM 2009
853 | 1 | Incremental Cost per Unit | Source Documentation |  |  | MorganMeasureLibraries_Master_Measure_Database_AmerenMO_DISTRIBUTED-2010-10-11.xlsx
853 | 1 | Total Gross Incremental Annual Electric Savings_kWh | Coefficient of Performance (COP) of an ASHP water heater |  | Ohio TRM 2009
853 | 1 | Total Gross Incremental Annual Electric Savings_kWh | Diversity Factor (DF): Impact on demand of diversity between multiple water heating units in building |  | Ohio TRM 2009
853 | 1 | Total Gross Incremental Annual Electric Savings_kWh | Days per year | 365 | Ohio TRM 2009
853 | 1 | Total Gross Average Annual Demand Reduction_kW | Source Documentation |  |  | MorganMeasureLibraries_Master_Measure_Database_AmerenMO_DISTRIBUTED-2010-10-11.xlsx
853 | 1 | Total Gross Incremental Annual Electric Savings_kWh | Source Documentation |  |  | MorganMeasureLibraries_Master_Measure_Database_AmerenMO_DISTRIBUTED-2010-10-11.xlsx
853 | 1 | Total Gross Incremental Annual Electric Savings_kWh | Cost estimates (includes installation) |  | Ohio TRM 2009
853 | 1 | Total Gross Incremental Annual Electric Savings_kWh | delta Ts: Temperature difference from makeup water to hot water supply (Standard US DOE Test Procedure) |  | Ohio TRM 2009
853 | 1 | Total Gross Incremental Annual Electric Savings_kWh | Et Base: Thermal efficiency of a standard commercial electric water heater |  | Ohio TRM 2009
853 | 1 | Total Gross Incremental Annual Electric Savings_kWh | Change in usage Calculation | delta kWh = (GPD *Days per year * 8.33 *DF* delta Ts) / (3413 ) * [(1/Et,base) – (1/COP)] | Ohio TRM 2009
853 | 1 | Measure Life | Source Documentation |  |  | MorganMeasureLibraries_Master_Measure_Database_AmerenMO_DISTRIBUTED-2010-10-11.xlsx
854 | 1 | Total Gross Incremental Annual Electric Savings_kWh | delta Ts: Temperature difference from makeup water to hot water supply (Standard US DOE Test Procedure) |  | Ohio TRM 2009
854 | 1 | Total Gross Incremental Annual Electric Savings_kWh | Et Base: Thermal efficiency of a standard commercial electric water heater |  | Ohio TRM 2009
854 | 1 | Measure Life | Source Documentation |  |  | MorganMeasureLibraries_Master_Measure_Database_AmerenMO_DISTRIBUTED-2010-10-11.xlsx
854 | 1 | Total Gross Incremental Annual Electric Savings_kWh | Coefficient of Performance (COP) of an ASHP water heater |  | Ohio TRM 2009
854 | 1 | Total Gross Incremental Annual Electric Savings_kWh | Days per year | 365 | Ohio TRM 2009
854 | 1 | Total Gross Incremental Annual Electric Savings_kWh | Change in usage Calculation | delta kWh = (GPD *Days per year * 8.33 *DF* delta Ts) / (3413 ) * [(1/Et,base) – (1/COP)] | Ohio TRM 2009
854 | 1 | Total Gross Incremental Annual Electric Savings_kWh | Diversity Factor (DF): Impact on demand of diversity between multiple water heating units in building |  | Ohio TRM 2009
854 | 1 | Total Gross Incremental Annual Electric Savings_kWh | Source Documentation |  |  | MorganMeasureLibraries_Master_Measure_Database_AmerenMO_DISTRIBUTED-2010-10-11.xlsx
854 | 1 | Total Gross Average Annual Demand Reduction_kW | Source Documentation |  |  | MorganMeasureLibraries_Master_Measure_Database_AmerenMO_DISTRIBUTED-2010-10-11.xlsx
854 | 1 | Incremental Cost per Unit | Source Documentation |  |  | MorganMeasureLibraries_Master_Measure_Database_AmerenMO_DISTRIBUTED-2010-10-11.xlsx
854 | 1 | Total Gross Incremental Annual Electric Savings_kWh | Cost estimates (includes installation) |  | Ohio TRM 2009
847 | 1 | Measure Life | Source Documentation
847 | 1 | Total Gross Average Annual Demand Reduction_kW | Source Documentation
847 | 1 | Total Gross Incremental Annual Electric Savings_kWh | Source Documentation
847 | 1 | Incremental Cost per Unit | Source Documentation
847 | 2 | Incremental Cost per Unit | Source Documentation
847 | 2 | Measure Life | Source Documentation
847 | 2 | Total Gross Incremental Annual Electric Savings_kWh | Source Documentation
847 | 2 | Total Gross Average Annual Demand Reduction_kW | Source Documentation
848 | 1 | Total Gross Incremental Annual Electric Savings_kWh | Number of fixtures | 2 | Ameren Illinois Potential Study 2009 measure list
848 | 1 | Total Gross Incremental Annual Electric Savings_kWh | Customer | 1
848 | 1 | Total Gross Incremental Annual Electric Savings_kWh | Days per Year | 365 | Ameren Illinois Potential Study 2009 measure list
848 | 1 | Total Gross Incremental Annual Electric Savings_kWh | conversion factor (Btu/gal-0F) | 8.33 | AmerenUE Business TRM 2008
848 | 1 | Total Gross Incremental Annual Electric Savings_kWh | delta GPM: difference in gallons per minute for the base aerator and the new aerator | 1
848 | 1 | Total Gross Incremental Annual Electric Savings_kWh | Persons per premise | 5.74 | Ameren Illinois Potential Study 2009 measure list
848 | 1 | Total Gross Incremental Annual Electric Savings_kWh | Source Documentation |  |  | MorganMeasureLibraries_Master_Measure_Database_AmerenMO_DISTRIBUTED-2010-10-11.xlsx
848 | 1 | Total Gross Incremental Annual Electric Savings_kWh | Saturation | 1
848 | 1 | Total Gross Incremental Annual Electric Savings_kWh | Td: Temperature difference between hot water setting and makeup water temperature | 68 | AmerenUE Business TRM 2008
848 | 1 | Total Gross Average Annual Demand Reduction_kW | Source Documentation |  |  | MorganMeasureLibraries_Master_Measure_Database_AmerenMO_DISTRIBUTED-2010-10-11.xlsx
848 | 1 | Total Gross Incremental Annual Electric Savings_kWh | Minutes per use | 1 | Ameren Illinois Potential Study 2009 measure list
848 | 1 | Total Gross Incremental Annual Electric Savings_kWh | EF: Efficiency of electric water heater | 1 | AmerenUE Business TRM 2008
848 | 1 | Incremental Cost per Unit | Source Documentation |  |  | MorganMeasureLibraries_Master_Measure_Database_AmerenMO_DISTRIBUTED-2010-10-11.xlsx
848 | 1 | Measure Life | Source Documentation |  |  | MorganMeasureLibraries_Master_Measure_Database_AmerenMO_DISTRIBUTED-2010-10-11.xlsx
848 | 1 | Total Gross Incremental Annual Electric Savings_kWh | Equation E (Energy): Gross incremental annual electric savings (kWh/yr) | delta kWh = [delta GPM * 1 min per use * 365 days * 5.74 persons ÷ 2 fixtures] x 8.33 x Td] / 3,413 / EF | AmerenUE Business TRM 2008
848 | 1 | Total Gross Incremental Annual Electric Savings_kWh | Btu per kWh | 3413 | AmerenUE Business TRM 2008
821 | 1 | Total Gross Incremental Annual Electric Savings_kWh | Source Documentation |  |  | MorganMeasureLibraries_Master_Measure_Database_AmerenMO_DISTRIBUTED-2010-10-11.xlsx
821 | 1 | Total Gross Average Annual Demand Reduction_kW | Source Documentation |  |  | MorganMeasureLibraries_Master_Measure_Database_AmerenMO_DISTRIBUTED-2010-10-11.xlsx
821 | 1 | Incremental Cost per Unit | Source Documentation |  |  | MorganMeasureLibraries_Master_Measure_Database_AmerenMO_DISTRIBUTED-2010-10-11.xlsx
821 | 1 | Measure Life | Source Documentation |  |  | MorganMeasureLibraries_Master_Measure_Database_AmerenMO_DISTRIBUTED-2010-10-11.xlsx
823 | 1 | Incremental Cost per Unit | Source Documentation |  |  | MorganMeasureLibraries_Master_Measure_Database_AmerenMO_DISTRIBUTED-2010-10-11.xlsx
823 | 1 | Total Gross Incremental Annual Electric Savings_kWh | Source Documentation |  |  | MorganMeasureLibraries_Master_Measure_Database_AmerenMO_DISTRIBUTED-2010-10-11.xlsx
823 | 1 | Total Gross Average Annual Demand Reduction_kW | Source Documentation |  |  | MorganMeasureLibraries_Master_Measure_Database_AmerenMO_DISTRIBUTED-2010-10-11.xlsx
823 | 1 | Measure Life | Source Documentation |  |  | MorganMeasureLibraries_Master_Measure_Database_AmerenMO_DISTRIBUTED-2010-10-11.xlsx
849 | 1 | Total Gross Incremental Annual Electric Savings_kWh | Change in usage Calculation | delta Flow Rate*8.3*Hrs/wk*60*52*(delta Temp)*(29.3/(EF water heater))/100000 F | MorganMeasureLibraries_Master_Measure_Database_AmerenMO_DISTRIBUTED-2010-10-11.xls
849 | 1 | Total Gross Incremental Annual Electric Savings_kWh | constant | 60 | MorganMeasureLibraries_Master_Measure_Database_AmerenMO_DISTRIBUTED-2010-10-11.xls
849 | 1 | Total Gross Incremental Annual Electric Savings_kWh | weeks per year | 52 | MorganMeasureLibraries_Master_Measure_Database_AmerenMO_DISTRIBUTED-2010-10-11.xls
849 | 1 | Total Gross Incremental Annual Electric Savings_kWh | average use (hours per week) | 5.1 | MorganMeasureLibraries_Master_Measure_Database_AmerenMO_DISTRIBUTED-2010-10-11.xls
849 | 1 | Total Gross Incremental Annual Electric Savings_kWh | constant | 100000 | MorganMeasureLibraries_Master_Measure_Database_AmerenMO_DISTRIBUTED-2010-10-11.xls
849 | 1 | Total Gross Incremental Annual Electric Savings_kWh | Source Documentation |  |  | MorganMeasureLibraries_Master_Measure_Database_AmerenMO_DISTRIBUTED-2010-10-11.xlsx
849 | 1 | Measure Life | Source Documentation |  |  | MorganMeasureLibraries_Master_Measure_Database_AmerenMO_DISTRIBUTED-2010-10-11.xlsx
849 | 1 | Total Gross Incremental Annual Electric Savings_kWh | constant | 8.3 | MorganMeasureLibraries_Master_Measure_Database_AmerenMO_DISTRIBUTED-2010-10-11.xls
849 | 1 | Total Gross Average Annual Demand Reduction_kW | Source Documentation |  |  | MorganMeasureLibraries_Master_Measure_Database_AmerenMO_DISTRIBUTED-2010-10-11.xlsx
849 | 1 | Total Gross Incremental Annual Electric Savings_kWh | EF water heater | 100 | MorganMeasureLibraries_Master_Measure_Database_AmerenMO_DISTRIBUTED-2010-10-11.xls
849 | 1 | Total Gross Incremental Annual Electric Savings_kWh | delta flow rate | 214 | MorganMeasureLibraries_Master_Measure_Database_AmerenMO_DISTRIBUTED-2010-10-11.xls
849 | 1 | Total Gross Incremental Annual Electric Savings_kWh | constant | 29.3 | MorganMeasureLibraries_Master_Measure_Database_AmerenMO_DISTRIBUTED-2010-10-11.xls
849 | 1 | Total Gross Incremental Annual Electric Savings_kWh | delta temperature (degrees farenheit) | 68 | MorganMeasureLibraries_Master_Measure_Database_AmerenMO_DISTRIBUTED-2010-10-11.xls
1114 | 1 | Total Gross Incremental Annual Electric Savings_kWh | Savings Notes | If the appropriate field data required to complete this equation cannot be obtained, the deemed savings values in the table are to be used for each measure.
1114 | 1 | Total Gross Incremental Annual Electric Savings_kWh | n-2 = Efficiency of the improved pumping system, %
1114 | 1 | Measure Life | Source Documentation |  |  | MorganMeasureLibraries_Master_Measure_Database_AmerenMO_DISTRIBUTED-2010-10-11.xlsx
1114 | 1 | Efficient Case Value | Source Documentation |  |  | Less than or equal to 5 HP Efficiency Table.docx
1114 | 1 | Baseline Value | Source Documentation |  |  | Less than or equal to 5 HP Efficiency Table.docx
1114 | 1 | Total Gross Incremental Annual Electric Savings_kWh | Savings Algorithm | delta kWh = kW * t *(1-n-1 / n-2) | Ohio TRM 2009
1114 | 1 | Incremental Cost per Unit | Source Documentation |  |  | MorganMeasureLibraries_Master_Measure_Database_AmerenMO_DISTRIBUTED-2010-10-11.xlsx
1114 | 1 | Total Gross Incremental Annual Electric Savings_kWh | T = annual hours of operation | 3680
1114 | 1 | Total Gross Incremental Annual Electric Savings_kWh | n-1= Efficiency of the original pumping system, %
1114 | 1 | Total Gross Incremental Annual Electric Savings_kWh | kW | 0.5475
795 | 1 | Total Gross Incremental Annual Electric Savings_kWh | Savings Algorithm | delta kWh = kW * t *(1-n-1 / n-2) | Ohio TRM 2009
795 | 1 | Measure Life | Source Documentation |  |  | MorganMeasureLibraries_Master_Measure_Database_AmerenMO_DISTRIBUTED-2010-10-11.xlsx
795 | 1 | Total Gross Incremental Annual Electric Savings_kWh | n-2 = Efficiency of the improved pumping system, %
795 | 1 | Total Gross Incremental Annual Electric Savings_kWh | Savings Notes | If the appropriate field data required to complete this equation cannot be obtained, the deemed savings values in the table are to be used for each measure.
795 | 1 | Total Gross Incremental Annual Electric Savings_kWh | T = annual hours of operation | 3680
795 | 1 | Total Gross Incremental Annual Electric Savings_kWh | n-1= Efficiency of the original pumping system, %
795 | 1 | Total Gross Incremental Annual Electric Savings_kWh | kW | 0.28
795 | 1 | Incremental Cost per Unit | Source Documentation |  |  | MorganMeasureLibraries_Master_Measure_Database_AmerenMO_DISTRIBUTED-2010-10-11.xlsx
1145 | 1 | Total Gross Incremental Annual Electric Savings_kWh | T = annual hours of operation | 3680
1145 | 1 | Incremental Cost per Unit | Source Documentation |  |  | MorganMeasureLibraries_Master_Measure_Database_AmerenMO_DISTRIBUTED-2010-10-11.xlsx
1145 | 1 | Total Gross Incremental Annual Electric Savings_kWh | Savings Notes | If the appropriate field data required to complete this equation cannot be obtained, the deemed savings values in the table are to be used for each measure.
1145 | 1 | Total Gross Incremental Annual Electric Savings_kWh | kW | 1.11
1145 | 1 | Total Gross Incremental Annual Electric Savings_kWh | Savings Algorithm | delta kWh = kW * t *(1-n-1 / n-2) | Ohio TRM 2009
1145 | 1 | Measure Life | Source Documentation |  |  | MorganMeasureLibraries_Master_Measure_Database_AmerenMO_DISTRIBUTED-2010-10-11.xlsx
1145 | 1 | Total Gross Incremental Annual Electric Savings_kWh | n-1= Efficiency of the original pumping system, %
1145 | 1 | Total Gross Incremental Annual Electric Savings_kWh | n-2 = Efficiency of the improved pumping system, %
1141 | 1 | Total Gross Incremental Annual Electric Savings_kWh | kW | 0.45
1141 | 1 | Total Gross Incremental Annual Electric Savings_kWh | n-2 = Efficiency of the improved pumping system, %
1141 | 1 | Total Gross Incremental Annual Electric Savings_kWh | n-1= Efficiency of the original pumping system, %
1141 | 1 | Total Gross Incremental Annual Electric Savings_kWh | T = annual hours of operation | 3680
1141 | 1 | Incremental Cost per Unit | Source Documentation |  |  | MorganMeasureLibraries_Master_Measure_Database_AmerenMO_DISTRIBUTED-2010-10-11.xlsx
1141 | 1 | Total Gross Incremental Annual Electric Savings_kWh | Savings Algorithm | delta kWh = kW * t *(1-n-1 / n-2) | Ohio TRM 2009
1141 | 1 | Measure Life | Source Documentation |  |  | MorganMeasureLibraries_Master_Measure_Database_AmerenMO_DISTRIBUTED-2010-10-11.xlsx
1141 | 1 | Total Gross Incremental Annual Electric Savings_kWh | Savings Notes | If the appropriate field data required to complete this equation cannot be obtained, the deemed savings values in the table are to be used for each measure.
796 | 1 | Total Gross Incremental Annual Electric Savings_kWh | n-1= Efficiency of the original pumping system, %
796 | 1 | Incremental Cost per Unit | Source Documentation |  |  | MorganMeasureLibraries_Master_Measure_Database_AmerenMO_DISTRIBUTED-2010-10-11.xlsx
796 | 1 | Total Gross Incremental Annual Electric Savings_kWh | n-1= Efficiency of the original pumping system, %
796 | 1 | Total Gross Incremental Annual Electric Savings_kWh | n-2 = Efficiency of the improved pumping system, %
796 | 1 | Incremental Cost per Unit | Source Documentation |  |  | MorganMeasureLibraries_Master_Measure_Database_AmerenMO_DISTRIBUTED-2010-10-11.xlsx
796 | 1 | Total Gross Incremental Annual Electric Savings_kWh | Savings Algorithm | delta kWh = kW * t *(1-n-1 / n-2) | Ohio TRM 2009
796 | 1 | Measure Life | Source Documentation |  |  | MorganMeasureLibraries_Master_Measure_Database_AmerenMO_DISTRIBUTED-2010-10-11.xlsx
796 | 1 | Total Gross Incremental Annual Electric Savings_kWh | T = annual hours of operation | 3680
796 | 1 | Total Gross Incremental Annual Electric Savings_kWh | kW | 2.01
796 | 1 | Total Gross Incremental Annual Electric Savings_kWh | Savings Notes | If the appropriate field data required to complete this equation cannot be obtained, the deemed savings values in the table are to be used for each measure.
796 | 1 | Total Gross Incremental Annual Electric Savings_kWh | n-2 = Efficiency of the improved pumping system, %
796 | 1 | Total Gross Incremental Annual Electric Savings_kWh | T = annual hours of operation | 3680
796 | 1 | Total Gross Incremental Annual Electric Savings_kWh | Savings Notes | If the appropriate field data required to complete this equation cannot be obtained, the deemed savings values in the table are to be used for each measure.
796 | 1 | Measure Life | Source Documentation |  |  | MorganMeasureLibraries_Master_Measure_Database_AmerenMO_DISTRIBUTED-2010-10-11.xlsx
796 | 1 | Total Gross Incremental Annual Electric Savings_kWh | Savings Algorithm | delta kWh = kW * t *(1-n-1 / n-2) | Ohio TRM 2009
796 | 1 | Total Gross Incremental Annual Electric Savings_kWh | kW | 2.01
1118 | 1 | Total Gross Incremental Annual Electric Savings_kWh | Savings Algorithm | delta kWh = kW * t *(1-n-1 / n-2) | Ohio TRM 2009
1118 | 1 | Efficient Case Value | Source Documentation |  |  | Less than or equal to 5 HP Efficiency Table.docx
1118 | 1 | Incremental Cost per Unit | Source Documentation |  |  | MorganMeasureLibraries_Master_Measure_Database_AmerenMO_DISTRIBUTED-2010-10-11.xlsx
1118 | 1 | Baseline Value | Source Documentation |  |  | Less than or equal to 5 HP Efficiency Table.docx
1118 | 1 | Total Gross Incremental Annual Electric Savings_kWh | n-1= Efficiency of the original pumping system, %
1118 | 1 | Measure Life | Source Documentation |  |  | MorganMeasureLibraries_Master_Measure_Database_AmerenMO_DISTRIBUTED-2010-10-11.xlsx
1118 | 1 | Total Gross Incremental Annual Electric Savings_kWh | kW | 0.14
1118 | 1 | Total Gross Incremental Annual Electric Savings_kWh | Savings Notes | If the appropriate field data required to complete this equation cannot be obtained, the deemed savings values in the table are to be used for each measure.
1118 | 1 | Total Gross Incremental Annual Electric Savings_kWh | T = annual hours of operation | 3680
1118 | 1 | Total Gross Incremental Annual Electric Savings_kWh | n-2 = Efficiency of the improved pumping system, %
797 | 1 | Total Gross Incremental Annual Electric Savings_kWh | n-1= Efficiency of the original pumping system, %
797 | 1 | Total Gross Incremental Annual Electric Savings_kWh | Savings Notes | If the appropriate field data required to complete this equation cannot be obtained, the deemed savings values in the table are to be used for each measure.
797 | 1 | Measure Life | Source Documentation |  |  | MorganMeasureLibraries_Master_Measure_Database_AmerenMO_DISTRIBUTED-2010-10-11.xlsx
797 | 1 | Total Gross Incremental Annual Electric Savings_kWh | kW | 0.34
797 | 1 | Total Gross Incremental Annual Electric Savings_kWh | T = annual hours of operation | 3680
797 | 1 | Incremental Cost per Unit | Source Documentation |  |  | MorganMeasureLibraries_Master_Measure_Database_AmerenMO_DISTRIBUTED-2010-10-11.xlsx
797 | 1 | Total Gross Incremental Annual Electric Savings_kWh | Savings Algorithm | delta kWh = kW * t *(1-n-1 / n-2) | Ohio TRM 2009
797 | 1 | Total Gross Incremental Annual Electric Savings_kWh | n-2 = Efficiency of the improved pumping system, %
1153 | 1 | Incremental Cost per Unit | Source Documentation |  |  | MorganMeasureLibraries_Master_Measure_Database_AmerenMO_DISTRIBUTED-2010-10-11.xlsx
1153 | 1 | Total Gross Incremental Annual Electric Savings_kWh | T = annual hours of operation | 3680
1153 | 1 | Total Gross Incremental Annual Electric Savings_kWh | n-1= Efficiency of the original pumping system, %
1153 | 1 | Total Gross Incremental Annual Electric Savings_kWh | kW | 0.94
1153 | 1 | Measure Life | Source Documentation |  |  | MorganMeasureLibraries_Master_Measure_Database_AmerenMO_DISTRIBUTED-2010-10-11.xlsx
1153 | 1 | Total Gross Incremental Annual Electric Savings_kWh | Savings Notes | If the appropriate field data required to complete this equation cannot be obtained, the deemed savings values in the table are to be used for each measure.
1153 | 1 | Total Gross Incremental Annual Electric Savings_kWh | Savings Algorithm | delta kWh = kW * t *(1-n-1 / n-2) | Ohio TRM 2009
1153 | 1 | Total Gross Incremental Annual Electric Savings_kWh | n-2 = Efficiency of the improved pumping system, %
1149 | 1 | Incremental Cost per Unit | Source Documentation |  |  | MorganMeasureLibraries_Master_Measure_Database_AmerenMO_DISTRIBUTED-2010-10-11.xlsx
1149 | 1 | Total Gross Incremental Annual Electric Savings_kWh | T = annual hours of operation | 3680
1149 | 1 | Total Gross Incremental Annual Electric Savings_kWh | n-1= Efficiency of the original pumping system, %
1149 | 1 | Total Gross Incremental Annual Electric Savings_kWh | Savings Notes | If the appropriate field data required to complete this equation cannot be obtained, the deemed savings values in the table are to be used for each measure.
1149 | 1 | Measure Life | Source Documentation |  |  | MorganMeasureLibraries_Master_Measure_Database_AmerenMO_DISTRIBUTED-2010-10-11.xlsx
1149 | 1 | Total Gross Incremental Annual Electric Savings_kWh | n-2 = Efficiency of the improved pumping system, %
1149 | 1 | Total Gross Incremental Annual Electric Savings_kWh | kW | 1.46
1149 | 1 | Total Gross Incremental Annual Electric Savings_kWh | Savings Algorithm | delta kWh = kW * t *(1-n-1 / n-2) | Ohio TRM 2009
798 | 1 | Total Gross Incremental Annual Electric Savings_kWh | Savings Notes | If the appropriate field data required to complete this equation cannot be obtained, the deemed savings values in the table are to be used for each measure.
798 | 1 | Total Gross Incremental Annual Electric Savings_kWh | n-1= Efficiency of the original pumping system, %
798 | 1 | Total Gross Incremental Annual Electric Savings_kWh | Savings Notes | If the appropriate field data required to complete this equation cannot be obtained, the deemed savings values in the table are to be used for each measure.
798 | 1 | Total Gross Incremental Annual Electric Savings_kWh | T = annual hours of operation | 3680
798 | 1 | Total Gross Incremental Annual Electric Savings_kWh | T = annual hours of operation | 3680
798 | 1 | Efficient Case Value | Source Documentation |  |  | Less than or equal to 5 HP Efficiency Table.docx
798 | 1 | Efficient Case Value | Source Documentation |  |  | Less than or equal to 5 HP Efficiency Table.docx
798 | 1 | Total Gross Incremental Annual Electric Savings_kWh | kW | 0.156
798 | 1 | Total Gross Incremental Annual Electric Savings_kWh | Savings Algorithm | delta kWh = kW * t *(1-n-1 / n-2) | Ohio TRM 2009
798 | 1 | Total Gross Incremental Annual Electric Savings_kWh | kW | 0.156
798 | 1 | Incremental Cost per Unit | Source Documentation |  |  | MorganMeasureLibraries_Master_Measure_Database_AmerenMO_DISTRIBUTED-2010-10-11.xlsx
798 | 1 | Measure Life | Source Documentation |  |  | MorganMeasureLibraries_Master_Measure_Database_AmerenMO_DISTRIBUTED-2010-10-11.xlsx
798 | 1 | Total Gross Incremental Annual Electric Savings_kWh | n-1= Efficiency of the original pumping system, %
798 | 1 | Incremental Cost per Unit | Source Documentation |  |  | MorganMeasureLibraries_Master_Measure_Database_AmerenMO_DISTRIBUTED-2010-10-11.xlsx
798 | 1 | Total Gross Incremental Annual Electric Savings_kWh | Savings Algorithm | delta kWh = kW * t *(1-n-1 / n-2) | Ohio TRM 2009
798 | 1 | Measure Life | Source Documentation |  |  | MorganMeasureLibraries_Master_Measure_Database_AmerenMO_DISTRIBUTED-2010-10-11.xlsx
798 | 1 | Total Gross Incremental Annual Electric Savings_kWh | n-2 = Efficiency of the improved pumping system, %
798 | 1 | Baseline Value | Source Documentation |  |  | Less than or equal to 5 HP Efficiency Table.docx
798 | 1 | Total Gross Incremental Annual Electric Savings_kWh | n-2 = Efficiency of the improved pumping system, %
798 | 1 | Baseline Value | Source Documentation |  |  | Less than or equal to 5 HP Efficiency Table.docx
1126 | 1 | Total Gross Incremental Annual Electric Savings_kWh | n-2 = Efficiency of the improved pumping system, %
1126 | 1 | Incremental Cost per Unit | Source Documentation |  |  | MorganMeasureLibraries_Master_Measure_Database_AmerenMO_DISTRIBUTED-2010-10-11.xlsx
1126 | 1 | Measure Life | Source Documentation |  |  | MorganMeasureLibraries_Master_Measure_Database_AmerenMO_DISTRIBUTED-2010-10-11.xlsx
1126 | 1 | Efficient Case Value | Source Documentation |  |  | Less than or equal to 5 HP Efficiency Table.docx
1126 | 1 | Total Gross Incremental Annual Electric Savings_kWh | kW | 1.21
1126 | 1 | Total Gross Incremental Annual Electric Savings_kWh | Savings Algorithm | delta kWh = kW * t *(1-n-1 / n-2) | Ohio TRM 2009
1126 | 1 | Total Gross Incremental Annual Electric Savings_kWh | n-1= Efficiency of the original pumping system, %
1126 | 1 | Total Gross Incremental Annual Electric Savings_kWh | Savings Notes | If the appropriate field data required to complete this equation cannot be obtained, the deemed savings values in the table are to be used for each measure.
1126 | 1 | Total Gross Incremental Annual Electric Savings_kWh | T = annual hours of operation | 3680
1126 | 1 | Baseline Value | Source Documentation |  |  | Less than or equal to 5 HP Efficiency Table.docx
1130 | 1 | Total Gross Incremental Annual Electric Savings_kWh | Savings Notes | If the appropriate field data required to complete this equation cannot be obtained, the deemed savings values in the table are to be used for each measure.
1130 | 1 | Baseline Value | Source Documentation |  |  | Less than or equal to 5 HP Efficiency Table.docx
1130 | 1 | Efficient Case Value | Source Documentation |  |  | Less than or equal to 5 HP Efficiency Table.docx
1130 | 1 | Measure Life | Source Documentation |  |  | MorganMeasureLibraries_Master_Measure_Database_AmerenMO_DISTRIBUTED-2010-10-11.xlsx
1130 | 1 | Total Gross Incremental Annual Electric Savings_kWh | Savings Algorithm | delta kWh = kW * t *(1-n-1 / n-2) | Ohio TRM 2009
1130 | 1 | Incremental Cost per Unit | Source Documentation |  |  | MorganMeasureLibraries_Master_Measure_Database_AmerenMO_DISTRIBUTED-2010-10-11.xlsx
1130 | 1 | Total Gross Incremental Annual Electric Savings_kWh | kW | 0.43
1130 | 1 | Total Gross Incremental Annual Electric Savings_kWh | T = annual hours of operation | 3680
1130 | 1 | Total Gross Incremental Annual Electric Savings_kWh | n-1= Efficiency of the original pumping system, %
1130 | 1 | Total Gross Incremental Annual Electric Savings_kWh | n-2 = Efficiency of the improved pumping system, %
799 | 1 | Total Gross Incremental Annual Electric Savings_kWh | T = annual hours of operation | 3680
799 | 1 | Total Gross Incremental Annual Electric Savings_kWh | n-1= Efficiency of the original pumping system, %
799 | 1 | Total Gross Incremental Annual Electric Savings_kWh | n-2 = Efficiency of the improved pumping system, %
799 | 1 | Incremental Cost per Unit | Source Documentation |  |  | MorganMeasureLibraries_Master_Measure_Database_AmerenMO_DISTRIBUTED-2010-10-11.xlsx
799 | 1 | Baseline Value | Source Documentation |  |  | Less than or equal to 5 HP Efficiency Table.docx
799 | 1 | Measure Life | Source Documentation |  |  | MorganMeasureLibraries_Master_Measure_Database_AmerenMO_DISTRIBUTED-2010-10-11.xlsx
799 | 1 | Total Gross Incremental Annual Electric Savings_kWh | Savings Notes | If the appropriate field data required to complete this equation cannot be obtained, the deemed savings values in the table are to be used for each measure.
799 | 1 | Total Gross Incremental Annual Electric Savings_kWh | Savings Algorithm | delta kWh = kW * t *(1-n-1 / n-2) | Ohio TRM 2009
799 | 1 | Total Gross Incremental Annual Electric Savings_kWh | kW | 0.18
799 | 1 | Efficient Case Value | Source Documentation |  |  | Less than or equal to 5 HP Efficiency Table.docx
1122 | 1 | Total Gross Incremental Annual Electric Savings_kWh | Savings Algorithm | delta kWh = kW * t *(1-n-1 / n-2) | Ohio TRM 2009
1122 | 1 | Total Gross Incremental Annual Electric Savings_kWh | n-2 = Efficiency of the improved pumping system, %
1122 | 1 | Measure Life | Source Documentation |  |  | MorganMeasureLibraries_Master_Measure_Database_AmerenMO_DISTRIBUTED-2010-10-11.xlsx
1122 | 1 | Total Gross Incremental Annual Electric Savings_kWh | Savings Notes | If the appropriate field data required to complete this equation cannot be obtained, the deemed savings values in the table are to be used for each measure.
1122 | 1 | Total Gross Incremental Annual Electric Savings_kWh | T = annual hours of operation | 3680
1122 | 1 | Total Gross Incremental Annual Electric Savings_kWh | n-1= Efficiency of the original pumping system, %
1122 | 1 | Efficient Case Value | Source Documentation |  |  | Less than or equal to 5 HP Efficiency Table.docx
1122 | 1 | Incremental Cost per Unit | Source Documentation |  |  | MorganMeasureLibraries_Master_Measure_Database_AmerenMO_DISTRIBUTED-2010-10-11.xlsx
1122 | 1 | Total Gross Incremental Annual Electric Savings_kWh | kW | 2.535
1122 | 1 | Baseline Value | Source Documentation |  |  | Less than or equal to 5 HP Efficiency Table.docx
1133 | 1 | Total Gross Incremental Annual Electric Savings_kWh | Savings Notes | If the appropriate field data required to complete this equation cannot be obtained, the deemed savings values in the table are to be used for each measure.
1133 | 1 | Total Gross Incremental Annual Electric Savings_kWh | n-2 = Efficiency of the improved pumping system, %
1133 | 1 | Incremental Cost per Unit | Source Documentation |  |  | MorganMeasureLibraries_Master_Measure_Database_AmerenMO_DISTRIBUTED-2010-10-11.xlsx
1133 | 1 | Total Gross Incremental Annual Electric Savings_kWh | Savings Algorithm | delta kWh = kW * t *(1-n-1 / n-2) | Ohio TRM 2009
1133 | 1 | Total Gross Incremental Annual Electric Savings_kWh | n-1= Efficiency of the original pumping system, %
1133 | 1 | Measure Life | Source Documentation |  |  | MorganMeasureLibraries_Master_Measure_Database_AmerenMO_DISTRIBUTED-2010-10-11.xlsx
1133 | 1 | Total Gross Incremental Annual Electric Savings_kWh | kW | 1.17
1133 | 1 | Total Gross Incremental Annual Electric Savings_kWh | T = annual hours of operation | 3680
1133 | 1 | Baseline Value | Source Documentation |  |  | Less than or equal to 5 HP Efficiency Table.docx
1133 | 1 | Efficient Case Value | Source Documentation |  |  | Less than or equal to 5 HP Efficiency Table.docx
1137 | 1 | Measure Life | Source Documentation |  |  | MorganMeasureLibraries_Master_Measure_Database_AmerenMO_DISTRIBUTED-2010-10-11.xlsx
1137 | 1 | Total Gross Incremental Annual Electric Savings_kWh | Savings Algorithm | delta kWh = kW * t *(1-n-1 / n-2) | Ohio TRM 2009
1137 | 1 | Total Gross Incremental Annual Electric Savings_kWh | T = annual hours of operation | 3640
1137 | 1 | Incremental Cost per Unit | Source Documentation |  |  | MorganMeasureLibraries_Master_Measure_Database_AmerenMO_DISTRIBUTED-2010-10-11.xlsx
1137 | 1 | Total Gross Incremental Annual Electric Savings_kWh | n-1= Efficiency of the original pumping system, % | 0
1137 | 1 | Total Gross Incremental Annual Electric Savings_kWh | n-2 = Efficiency of the improved pumping system, % | 1
1137 | 1 | Total Gross Incremental Annual Electric Savings_kWh | kW | 0.4725
1137 | 1 | Total Gross Incremental Annual Electric Savings_kWh | Savings Notes | If the appropriate field data required to complete this equation cannot be obtained, the deemed savings values in the table are to be used for each measure.
800 | 1 | Measure Life | Source Documentation |  |  | MorganMeasureLibraries_Master_Measure_Database_AmerenMO_DISTRIBUTED-2010-10-11.xlsx
800 | 1 | Total Gross Incremental Annual Electric Savings_kWh | T = annual hours of operation | 3662
800 | 1 | Total Gross Incremental Annual Electric Savings_kWh | n-1= Efficiency of the original pumping system, % | 0
800 | 1 | Incremental Cost per Unit | Source Documentation |  |  | MorganMeasureLibraries_Master_Measure_Database_AmerenMO_DISTRIBUTED-2010-10-11.xlsx
800 | 1 | Total Gross Incremental Annual Electric Savings_kWh | n-2 = Efficiency of the improved pumping system, % | 1
800 | 1 | Total Gross Incremental Annual Electric Savings_kWh | Savings Algorithm | delta kWh = kW * t *(1-n-1 / n-2) | Ohio TRM 2009
800 | 1 | Total Gross Incremental Annual Electric Savings_kWh | Savings Notes | If the appropriate field data required to complete this equation cannot be obtained, the deemed savings values in the table are to be used for each measure.
800 | 1 | Total Gross Incremental Annual Electric Savings_kWh | kW | 0.5025
837 | 1 | Total Gross Incremental Annual Electric Savings_kWh | Source Documentation |  |  | MorganMeasureLibraries_Master_Measure_Database_AmerenMO_DISTRIBUTED-2010-10-11.xlsx
837 | 1 | Total Gross Average Annual Demand Reduction_kW | Source Documentation |  |  | MorganMeasureLibraries_Master_Measure_Database_AmerenMO_DISTRIBUTED-2010-10-11.xlsx
837 | 1 | Measure Life | Source Documentation |  |  | MorganMeasureLibraries_Master_Measure_Database_AmerenMO_DISTRIBUTED-2010-10-11.xlsx
837 | 1 | Incremental Cost per Unit | Source Documentation |  |  | MorganMeasureLibraries_Master_Measure_Database_AmerenMO_DISTRIBUTED-2010-10-11.xlsx
845 | 1 | Total Gross Average Annual Demand Reduction_kW | Source Documentation |  |  | Final Custom and Standard BEEP Evaluation Report 03-31-11.doc
845 | 1 | Measure Life | Source Documentation |  |  | Final Custom and Standard BEEP Evaluation Report 03-31-11.doc
845 | 1 | Total Gross Incremental Annual Electric Savings_kWh | Source Documentation |  |  | Final Custom and Standard BEEP Evaluation Report 03-31-11.doc
845 | 1 | Incremental Cost per Unit | Source Documentation |  |  | Final Custom and Standard BEEP Evaluation Report 03-31-11.doc
845 | 2 | Total Gross Average Annual Demand Reduction_kW | Source Documentation |  |  | Final Custom and Standard BEEP Evaluation Report 03-31-11.doc
845 | 2 | Measure Life | Source Documentation |  |  | Final Custom and Standard BEEP Evaluation Report 03-31-11.doc
845 | 2 | Incremental Cost per Unit | Source Documentation |  |  | Final Custom and Standard BEEP Evaluation Report 03-31-11.doc
845 | 2 | Total Gross Incremental Annual Electric Savings_kWh | Source Documentation |  | IL TRM | Final Custom and Standard BEEP Evaluation Report 03-31-11.doc
794 | 1 | Total Gross Incremental Annual Electric Savings_kWh | ESF (Energy Savings Factor) | .35 | MorganMeasureLibraries_Master_Measure_Database_AmerenMO_DISTRIBUTED-2010-10-11.xls
794 | 1 | Total Gross Incremental Annual Electric Savings_kWh | WATTSbase | 536.85 | Ohio TRM 2009
794 | 1 | Total Gross Incremental Annual Electric Savings_kWh | Duty cycle during non-winter month nights, based on vendor estimates | 0.5 | NY TRM 2010 and Massachusetts TRM 2010
794 | 1 | Total Gross Incremental Annual Electric Savings_kWh | Hours per year | 8760 | Ohio TRM 2009
794 | 1 | Incremental Cost per Unit | Source Documentation
794 | 1 | Total Gross Incremental Annual Electric Savings_kWh | Savings Algorithm 1 | delta kWh = 8760 x WATTSbase / 1000 x ESF* | Ohio TRM 2009
794 | 1 | Total Gross Incremental Annual Electric Savings_kWh | Source Documentation
794 | 1 | Total Gross Average Annual Demand Reduction_kW | Source Documentation
794 | 1 | Total Gross Incremental Annual Electric Savings_kWh | Duty cycle during winter month nights, based on vendor estimates | 0.45 | NY TRM 2010 and Massachusetts TRM 2010
794 | 1 | Total Gross Incremental Annual Electric Savings_kWh | Hrs off/day: Potential off hours per night. Calculated as, number of hours store closed per day minus one (controller turns unit back on one hour before store opens).
794 | 1 | Measure Life | Source Documentation
794 | 1 | Total Gross Incremental Annual Electric Savings_kWh | Savings Algorithm 2 | delta kWh= (Demand Novelty Cooler)*(0.45*hrs off/day*91 days)+(0.50*hrs off/day*274 days) | NY TRM 2010 and Massachusetts TRM 2010
794 | 1 | Total Gross Incremental Annual Electric Savings_kWh | Demand on Novelty Cooler: Total demand of Novelty Cooler, based on nameplate Volts and Amps, Phase, and Power Factor.
794 | 1 | Total Gross Incremental Annual Electric Savings_kWh | Number of days in non-winter months | 274 | NY TRM 2010 and Massachusetts TRM 2010
794 | 1 | Total Gross Incremental Annual Electric Savings_kWh | Savings notes | Alternatively, if the variables listed in the above equation are not available, Savings Algorithm 2 and parameters can be used to estimate savings:
794 | 1 | Total Gross Incremental Annual Electric Savings_kWh | Power Factor | 0.85 | NY TRM 2010 and Massachusetts TRM 2010
794 | 1 | Total Gross Incremental Annual Electric Savings_kWh | Number of days in winter months | 91 | NY TRM 2010 and Massachusetts TRM 2010
801 | 1 | Total Gross Incremental Annual Electric Savings_kWh | Savings Notes | If the appropriate field data required to complete this equation cannot be obtained, the deemed savings values in the table are to be used for each measure.
801 | 1 | Total Gross Incremental Annual Electric Savings_kWh | Brake Horsepower of Motor (BHP) | 5.9102
801 | 1 | Measure Life | Source Documentation |  |  | MorganMeasureLibraries_Master_Measure_Database_AmerenMO_DISTRIBUTED-2010-10-11.xlsx
801 | 1 | Total Gross Incremental Annual Electric Savings_kWh | Efficiency of Motor being driven by VFD (n-motor) | 0.59
801 | 1 | Incremental Cost per Unit | Source Documentation |  |  | MorganMeasureLibraries_Master_Measure_Database_AmerenMO_DISTRIBUTED-2010-10-11.xlsx
801 | 1 | Total Gross Incremental Annual Electric Savings_kWh | Source Documentation |  |  | MorganMeasureLibraries_Master_Measure_Database_AmerenMO_DISTRIBUTED-2010-10-11.xlsx
801 | 1 | Total Gross Incremental Annual Electric Savings_kWh | Energy Savings Factor (ESF) | 0.39 | Morgan Measure Libraries
801 | 1 | Total Gross Incremental Annual Electric Savings_kWh | Hours of Operation (HOURS) | 3676
801 | 1 | Total Gross Average Annual Demand Reduction_kW | Source Documentation |  |  | MorganMeasureLibraries_Master_Measure_Database_AmerenMO_DISTRIBUTED-2010-10-11.xlsx
801 | 1 | Total Gross Incremental Annual Electric Savings_kWh | Savings Algorithm | delta kWh = BHP * 0.746 / n-motor x HOURS x ESF | Ohio TRM 2009
801 | 1 | Total Gross Incremental Annual Electric Savings_kWh | Conversion Factor HP to kW | 0.746
802 | 1 | Total Gross Average Annual Demand Reduction_kW | Source Documentation |  |  | MorganMeasureLibraries_Master_Measure_Database_AmerenMO_DISTRIBUTED-2010-10-11.xlsx
802 | 1 | Total Gross Incremental Annual Electric Savings_kWh | Efficiency of Motor being driven by VFD (n-motor) | 0.59
802 | 1 | Total Gross Incremental Annual Electric Savings_kWh | Hours of Operation (HOURS) | 3713
802 | 1 | Measure Life | Source Documentation |  |  | MorganMeasureLibraries_Master_Measure_Database_AmerenMO_DISTRIBUTED-2010-10-11.xlsx
802 | 1 | Total Gross Incremental Annual Electric Savings_kWh | Energy Savings Factor (ESF) | 0.39 | Morgan Measure Libraries
802 | 1 | Incremental Cost per Unit | Source Documentation |  |  | MorganMeasureLibraries_Master_Measure_Database_AmerenMO_DISTRIBUTED-2010-10-11.xlsx
802 | 1 | Total Gross Incremental Annual Electric Savings_kWh | Conversion Factor HP to kW | 0.746
802 | 1 | Total Gross Incremental Annual Electric Savings_kWh | Brake Horsepower of Motor (BHP) | 8.8655
802 | 1 | Total Gross Incremental Annual Electric Savings_kWh | Savings Algorithm | delta kWh = BHP * 0.746 / n-motor x HOURS x ESF | Ohio TRM 2009
802 | 1 | Total Gross Incremental Annual Electric Savings_kWh | Source Documentation |  |  | MorganMeasureLibraries_Master_Measure_Database_AmerenMO_DISTRIBUTED-2010-10-11.xlsx
802 | 1 | Total Gross Incremental Annual Electric Savings_kWh | Savings Notes | If the appropriate field data required to complete this equation cannot be obtained, the deemed savings values in the table are to be used for each measure.
803 | 1 | Total Gross Average Annual Demand Reduction_kW | Source Documentation |  |  | MorganMeasureLibraries_Master_Measure_Database_AmerenMO_DISTRIBUTED-2010-10-11.xlsx
803 | 1 | Total Gross Incremental Annual Electric Savings_kWh | Savings Notes | If the appropriate field data required to complete this equation cannot be obtained, the deemed savings values in the table are to be used for each measure.
803 | 1 | Total Gross Incremental Annual Electric Savings_kWh | Conversion Factor HP to kW | 0.746
803 | 1 | Total Gross Incremental Annual Electric Savings_kWh | Efficiency of Motor being driven by VFD (n-motor) | 0.59
803 | 1 | Total Gross Incremental Annual Electric Savings_kWh | Brake Horsepower of Motor (BHP) | 11.821
803 | 1 | Total Gross Incremental Annual Electric Savings_kWh | Energy Savings Factor (ESF) | 0.39 | Morgan Measure Libraries
803 | 1 | Total Gross Incremental Annual Electric Savings_kWh | Savings Algorithm | delta kWh = BHP * 0.746 / n-motor x HOURS x ESF | Ohio TRM 2009
803 | 1 | Measure Life | Source Documentation |  |  | MorganMeasureLibraries_Master_Measure_Database_AmerenMO_DISTRIBUTED-2010-10-11.xlsx
803 | 1 | Incremental Cost per Unit | Source Documentation |  |  | MorganMeasureLibraries_Master_Measure_Database_AmerenMO_DISTRIBUTED-2010-10-11.xlsx
803 | 1 | Total Gross Incremental Annual Electric Savings_kWh | Source Documentation |  |  | MorganMeasureLibraries_Master_Measure_Database_AmerenMO_DISTRIBUTED-2010-10-11.xlsx
803 | 1 | Total Gross Incremental Annual Electric Savings_kWh | Hours of Operation (HOURS) | 3713
804 | 1 | Total Gross Incremental Annual Electric Savings_kWh | Savings Algorithm | delta kWh = BHP * 0.746 / n-motor x HOURS x ESF | Ohio TRM 2009
804 | 1 | Incremental Cost per Unit | Source Documentation |  |  | MorganMeasureLibraries_Master_Measure_Database_AmerenMO_DISTRIBUTED-2010-10-11.xlsx
804 | 1 | Total Gross Average Annual Demand Reduction_kW | Source Documentation |  |  | MorganMeasureLibraries_Master_Measure_Database_AmerenMO_DISTRIBUTED-2010-10-11.xlsx
804 | 1 | Total Gross Incremental Annual Electric Savings_kWh | Energy Savings Factor (ESF) | 0.39 | Morgan Measure Libraries
804 | 1 | Total Gross Incremental Annual Electric Savings_kWh | Brake Horsepower of Motor (BHP) | 14.776
804 | 1 | Total Gross Incremental Annual Electric Savings_kWh | Savings Notes | If the appropriate field data required to complete this equation cannot be obtained, the deemed savings values in the table are to be used for each measure.
804 | 1 | Total Gross Incremental Annual Electric Savings_kWh | Source Documentation |  |  | MorganMeasureLibraries_Master_Measure_Database_AmerenMO_DISTRIBUTED-2010-10-11.xlsx
804 | 1 | Measure Life | Source Documentation |  |  | MorganMeasureLibraries_Master_Measure_Database_AmerenMO_DISTRIBUTED-2010-10-11.xlsx
804 | 1 | Total Gross Incremental Annual Electric Savings_kWh | Conversion Factor HP to kW | 0.746
804 | 1 | Total Gross Incremental Annual Electric Savings_kWh | Hours of Operation (HOURS) | 3713
804 | 1 | Total Gross Incremental Annual Electric Savings_kWh | Efficiency of Motor being driven by VFD (n-motor) | 0.59
805 | 1 | Total Gross Incremental Annual Electric Savings_kWh | Conversion Factor HP to kW | 0.746
805 | 1 | Total Gross Incremental Annual Electric Savings_kWh | Energy Savings Factor (ESF) | 0.39 | Morgan Measure Libraries
805 | 1 | Measure Life | Source Documentation |  |  | MorganMeasureLibraries_Master_Measure_Database_AmerenMO_DISTRIBUTED-2010-10-11.xlsx
805 | 1 | Total Gross Incremental Annual Electric Savings_kWh | Savings Notes | If the appropriate field data required to complete this equation cannot be obtained, the deemed savings values in the table are to be used for each measure.
805 | 1 | Total Gross Incremental Annual Electric Savings_kWh | Savings Algorithm | delta kWh = BHP * 0.746 / n-motor x HOURS x ESF | Ohio TRM 2009
805 | 1 | Total Gross Incremental Annual Electric Savings_kWh | Efficiency of Motor being driven by VFD (n-motor) | 0.59
805 | 1 | Total Gross Incremental Annual Electric Savings_kWh | Hours of Operation (HOURS) | 3713 | Ohio TRM 2009
805 | 1 | Total Gross Average Annual Demand Reduction_kW | Source Documentation |  |  | MorganMeasureLibraries_Master_Measure_Database_AmerenMO_DISTRIBUTED-2010-10-11.xlsx
805 | 1 | Incremental Cost per Unit | Source Documentation |  |  | MorganMeasureLibraries_Master_Measure_Database_AmerenMO_DISTRIBUTED-2010-10-11.xlsx
805 | 1 | Total Gross Incremental Annual Electric Savings_kWh | Brake Horsepower of Motor (BHP) | 1.773
805 | 1 | Total Gross Incremental Annual Electric Savings_kWh | Source Documentation |  |  | MorganMeasureLibraries_Master_Measure_Database_AmerenMO_DISTRIBUTED-2010-10-11.xlsx
806 | 1 | Total Gross Average Annual Demand Reduction_kW | Source Documentation |  |  | MorganMeasureLibraries_Master_Measure_Database_AmerenMO_DISTRIBUTED-2010-10-11.xlsx
806 | 1 | Total Gross Incremental Annual Electric Savings_kWh | Source Documentation |  |  | MorganMeasureLibraries_Master_Measure_Database_AmerenMO_DISTRIBUTED-2010-10-11.xlsx
806 | 1 | Total Gross Incremental Annual Electric Savings_kWh | Savings Notes | If the appropriate field data required to complete this equation cannot be obtained, the deemed savings values in the table are to be used for each measure.
806 | 1 | Total Gross Incremental Annual Electric Savings_kWh | Brake Horsepower of Motor (BHP) | 17.731
806 | 1 | Total Gross Incremental Annual Electric Savings_kWh | Conversion Factor HP to kW | 0.746
806 | 1 | Total Gross Incremental Annual Electric Savings_kWh | Savings Algorithm | delta kWh = BHP * 0.746 / n-motor x HOURS x ESF | Ohio TRM 2009
806 | 1 | Total Gross Incremental Annual Electric Savings_kWh | Hours of Operation (HOURS) | 3713
806 | 1 | Measure Life | Source Documentation |  |  | MorganMeasureLibraries_Master_Measure_Database_AmerenMO_DISTRIBUTED-2010-10-11.xlsx
806 | 1 | Total Gross Incremental Annual Electric Savings_kWh | Energy Savings Factor (ESF) | 0.39 | Morgan Measure Libraries
806 | 1 | Total Gross Incremental Annual Electric Savings_kWh | Efficiency of Motor being driven by VFD (n-motor) | 0.59
806 | 1 | Incremental Cost per Unit | Source Documentation |  |  | MorganMeasureLibraries_Master_Measure_Database_AmerenMO_DISTRIBUTED-2010-10-11.xlsx
807 | 1 | Total Gross Incremental Annual Electric Savings_kWh | Efficiency of Motor being driven by VFD (n-motor) | 0.59
807 | 1 | Measure Life | Source Documentation |  |  | MorganMeasureLibraries_Master_Measure_Database_AmerenMO_DISTRIBUTED-2010-10-11.xlsx
807 | 1 | Incremental Cost per Unit | Source Documentation |  |  | MorganMeasureLibraries_Master_Measure_Database_AmerenMO_DISTRIBUTED-2010-10-11.xlsx
807 | 1 | Total Gross Incremental Annual Electric Savings_kWh | Brake Horsepower of Motor (BHP) | 23.641
807 | 1 | Total Gross Incremental Annual Electric Savings_kWh | Conversion Factor HP to kW | 0.746
807 | 1 | Total Gross Incremental Annual Electric Savings_kWh | Hours of Operation (HOURS) | 3713
807 | 1 | Total Gross Incremental Annual Electric Savings_kWh | Savings Algorithm | delta kWh = BHP * 0.746 / n-motor x HOURS x ESF | Ohio TRM 2009
807 | 1 | Total Gross Average Annual Demand Reduction_kW | Source Documentation |  |  | MorganMeasureLibraries_Master_Measure_Database_AmerenMO_DISTRIBUTED-2010-10-11.xlsx
807 | 1 | Total Gross Incremental Annual Electric Savings_kWh | Savings Notes | If the appropriate field data required to complete this equation cannot be obtained, the deemed savings values in the table are to be used for each measure.
807 | 1 | Total Gross Incremental Annual Electric Savings_kWh | Energy Savings Factor (ESF) | 0.39 | Morgan Measure Libraries
807 | 1 | Total Gross Incremental Annual Electric Savings_kWh | Source Documentation |  |  | MorganMeasureLibraries_Master_Measure_Database_AmerenMO_DISTRIBUTED-2010-10-11.xlsx
808 | 1 | Total Gross Incremental Annual Electric Savings_kWh | Brake Horsepower of Motor (BHP) | 2.955
808 | 1 | Total Gross Incremental Annual Electric Savings_kWh | Savings Notes | If the appropriate field data required to complete this equation cannot be obtained, the deemed savings values in the table are to be used for each measure.
808 | 1 | Total Gross Incremental Annual Electric Savings_kWh | Energy Savings Factor (ESF) | 0.39 | Morgan Measure Libraries
808 | 1 | Total Gross Incremental Annual Electric Savings_kWh | Hours of Operation (HOURS) | 3676
808 | 1 | Total Gross Incremental Annual Electric Savings_kWh | Source Documentation |  |  | MorganMeasureLibraries_Master_Measure_Database_AmerenMO_DISTRIBUTED-2010-10-11.xlsx
808 | 1 | Incremental Cost per Unit | Source Documentation |  |  | MorganMeasureLibraries_Master_Measure_Database_AmerenMO_DISTRIBUTED-2010-10-11.xlsx
808 | 1 | Total Gross Incremental Annual Electric Savings_kWh | Savings Algorithm | delta kWh = BHP * 0.746 / n-motor x HOURS x ESF | Ohio TRM 2009
808 | 1 | Total Gross Incremental Annual Electric Savings_kWh | Efficiency of Motor being driven by VFD (n-motor) | 0.59
808 | 1 | Measure Life | Source Documentation |  |  | MorganMeasureLibraries_Master_Measure_Database_AmerenMO_DISTRIBUTED-2010-10-11.xlsx
808 | 1 | Total Gross Incremental Annual Electric Savings_kWh | Conversion Factor HP to kW | 0.746
808 | 1 | Total Gross Average Annual Demand Reduction_kW | Source Documentation |  |  | MorganMeasureLibraries_Master_Measure_Database_AmerenMO_DISTRIBUTED-2010-10-11.xlsx
809 | 1 | Total Gross Average Annual Demand Reduction_kW | Source Documentation |  |  | MorganMeasureLibraries_Master_Measure_Database_AmerenMO_DISTRIBUTED-2010-10-11.xlsx
809 | 1 | Total Gross Incremental Annual Electric Savings_kWh | Source Documentation |  |  | MorganMeasureLibraries_Master_Measure_Database_AmerenMO_DISTRIBUTED-2010-10-11.xlsx
809 | 1 | Total Gross Incremental Annual Electric Savings_kWh | Savings Algorithm | delta kWh = BHP * 0.746 / n-motor x HOURS x ESF | Ohio TRM 2009
809 | 1 | Incremental Cost per Unit | Source Documentation |  |  | MorganMeasureLibraries_Master_Measure_Database_AmerenMO_DISTRIBUTED-2010-10-11.xlsx
809 | 1 | Total Gross Incremental Annual Electric Savings_kWh | Conversion Factor HP to kW | 0.746
809 | 1 | Total Gross Incremental Annual Electric Savings_kWh | Brake Horsepower of Motor (BHP) | 29.552
809 | 1 | Total Gross Incremental Annual Electric Savings_kWh | Hours of Operation (HOURS) | 3713
809 | 1 | Measure Life | Source Documentation |  |  | MorganMeasureLibraries_Master_Measure_Database_AmerenMO_DISTRIBUTED-2010-10-11.xlsx
809 | 1 | Total Gross Incremental Annual Electric Savings_kWh | Energy Savings Factor (ESF) | 0.39 | Morgan Measure Libraries
809 | 1 | Total Gross Incremental Annual Electric Savings_kWh | Efficiency of Motor being driven by VFD (n-motor) | 0.59
809 | 1 | Total Gross Incremental Annual Electric Savings_kWh | Savings Notes | If the appropriate field data required to complete this equation cannot be obtained, the deemed savings values in the table are to be used for each measure.
810 | 1 | Total Gross Incremental Annual Electric Savings_kWh | Hours of Operation (HOURS) | 3713
810 | 1 | Measure Life | Source Documentation |  |  | MorganMeasureLibraries_Master_Measure_Database_AmerenMO_DISTRIBUTED-2010-10-11.xlsx
810 | 1 | Total Gross Incremental Annual Electric Savings_kWh | Brake Horsepower of Motor (BHP) | 4.433
810 | 1 | Total Gross Average Annual Demand Reduction_kW | Source Documentation |  |  | MorganMeasureLibraries_Master_Measure_Database_AmerenMO_DISTRIBUTED-2010-10-11.xlsx
810 | 1 | Total Gross Incremental Annual Electric Savings_kWh | Savings Algorithm | delta kWh = BHP * 0.746 / n-motor x HOURS x ESF | Ohio TRM 2009
810 | 1 | Total Gross Incremental Annual Electric Savings_kWh | Conversion Factor HP to kW | 0.746
810 | 1 | Total Gross Incremental Annual Electric Savings_kWh | Efficiency of Motor being driven by VFD (n-motor) | 0.59
810 | 1 | Total Gross Incremental Annual Electric Savings_kWh | Source Documentation |  |  | MorganMeasureLibraries_Master_Measure_Database_AmerenMO_DISTRIBUTED-2010-10-11.xlsx
810 | 1 | Incremental Cost per Unit | Source Documentation |  |  | MorganMeasureLibraries_Master_Measure_Database_AmerenMO_DISTRIBUTED-2010-10-11.xlsx
810 | 1 | Total Gross Incremental Annual Electric Savings_kWh | Energy Savings Factor (ESF) | 0.39 | Morgan Measure Libraries
810 | 1 | Total Gross Incremental Annual Electric Savings_kWh | Savings Notes | If the appropriate field data required to complete this equation cannot be obtained, the deemed savings values in the table are to be used for each measure.

## MeasureAttributeFormulas
Measure Reference Number | Version Number | Attribute Name | Formula Name
972 | 2 | Total Gross Average Annual Demand Reduction_kW | Cooling Demand Reduction - Res
972 | 3 | Total Gross Average Annual Demand Reduction_kW | Cooling Demand Reduction - Res
972 | 3 | Total Gross Incremental Annual Electric Savings_kWh | Energy Star Room AC Savings
973 | 2 | Total Gross Average Annual Demand Reduction_kW | Cooling Demand Reduction - Res
974 | 2 | Total Gross Average Annual Demand Reduction_kW | Cooling Demand Reduction - Res
974 | 3 | Total Gross Average Annual Demand Reduction_kW | Cooling Demand Reduction - Res
974 | 3 | Total Gross Incremental Annual Electric Savings_kWh | Energy Star Room AC Savings
975 | 2 | Total Gross Average Annual Demand Reduction_kW | Cooling Demand Reduction - Res
857 | 2 | Total Gross Incremental Annual Electric Savings_kWh | Energy Star Room AC Savings
857 | 2 | Total Gross Average Annual Demand Reduction_kW | Cooling Demand Reduction - Res
857 | 3 | Total Gross Average Annual Demand Reduction_kW | Cooling Demand Reduction - Res
857 | 3 | Total Gross Incremental Annual Electric Savings_kWh | Energy Star Room AC Savings
1220 | 1 | Total Gross Average Annual Demand Reduction_kW | Building Shell Demand Reduction - Res
874 | 2 | Total Gross Average Annual Demand Reduction_kW | Building Shell Demand Reduction - Res
1207 | 1 | Total Gross Average Annual Demand Reduction_kW | Building Shell Demand Reduction - Res
919 | 2 | Total Gross Average Annual Demand Reduction_kW | HVAC Demand Reduction - Res
919 | 3 | Total Gross Average Annual Demand Reduction_kW | HVAC Demand Reduction - Res
920 | 2 | Total Gross Average Annual Demand Reduction_kW | HVAC Demand Reduction - Res
920 | 3 | Total Gross Average Annual Demand Reduction_kW | HVAC Demand Reduction - Res
922 | 2 | Total Gross Average Annual Demand Reduction_kW | HVAC Demand Reduction - Res
922 | 3 | Total Gross Average Annual Demand Reduction_kW | HVAC Demand Reduction - Res
923 | 2 | Total Gross Average Annual Demand Reduction_kW | HVAC Demand Reduction - Res
923 | 3 | Total Gross Average Annual Demand Reduction_kW | HVAC Demand Reduction - Res
924 | 2 | Total Gross Average Annual Demand Reduction_kW | HVAC Demand Reduction - Res
924 | 3 | Total Gross Average Annual Demand Reduction_kW | HVAC Demand Reduction - Res
926 | 2 | Total Gross Average Annual Demand Reduction_kW | HVAC Demand Reduction - Res
926 | 3 | Total Gross Average Annual Demand Reduction_kW | HVAC Demand Reduction - Res
1239 | 2 | Total Gross Average Annual Demand Reduction_kW | HVAC Demand Reduction - Res
1266 | 1 | Total Gross Average Annual Demand Reduction_kW | HVAC Demand Reduction - Res
1268 | 1 | Total Gross Average Annual Demand Reduction_kW | HVAC Demand Reduction - Res
1239 | 1 | Total Gross Average Annual Demand Reduction_kW | HVAC Demand Reduction - Res
1240 | 2 | Total Gross Average Annual Demand Reduction_kW | HVAC Demand Reduction - Res
1270 | 1 | Total Gross Average Annual Demand Reduction_kW | HVAC Demand Reduction - Res
1271 | 1 | Total Gross Average Annual Demand Reduction_kW | HVAC Demand Reduction - Res
1269 | 1 | Total Gross Average Annual Demand Reduction_kW | HVAC Demand Reduction - Res
1240 | 1 | Total Gross Average Annual Demand Reduction_kW | HVAC Demand Reduction - Res
1267 | 1 | Total Gross Average Annual Demand Reduction_kW | HVAC Demand Reduction - Res
921 | 2 | Total Gross Average Annual Demand Reduction_kW | HVAC Demand Reduction - Res
921 | 3 | Total Gross Average Annual Demand Reduction_kW | HVAC Demand Reduction - Res
925 | 2 | Total Gross Average Annual Demand Reduction_kW | HVAC Demand Reduction - Res
925 | 3 | Total Gross Average Annual Demand Reduction_kW | HVAC Demand Reduction - Res
945 | 2 | Total Gross Average Annual Demand Reduction_kW | Cooling Demand Reduction - Res
945 | 3 | Total Gross Average Annual Demand Reduction_kW | Cooling Demand Reduction - Res
944 | 2 | Total Gross Average Annual Demand Reduction_kW | Cooling Demand Reduction - Res
944 | 3 | Total Gross Average Annual Demand Reduction_kW | Cooling Demand Reduction - Res
947 | 2 | Total Gross Average Annual Demand Reduction_kW | Cooling Demand Reduction - Res
947 | 3 | Total Gross Average Annual Demand Reduction_kW | Cooling Demand Reduction - Res
946 | 2 | Total Gross Average Annual Demand Reduction_kW | Cooling Demand Reduction - Res
946 | 3 | Total Gross Average Annual Demand Reduction_kW | Cooling Demand Reduction - Res
949 | 2 | Total Gross Average Annual Demand Reduction_kW | Cooling Demand Reduction - Res
949 | 3 | Total Gross Average Annual Demand Reduction_kW | Cooling Demand Reduction - Res
948 | 2 | Total Gross Average Annual Demand Reduction_kW | Cooling Demand Reduction - Res
948 | 3 | Total Gross Average Annual Demand Reduction_kW | Cooling Demand Reduction - Res
1209 | 1 | Total Gross Average Annual Demand Reduction_kW | Building Shell Demand Reduction - Res
1209 | 1 | Total Gross Incremental Annual Electric Savings_kWh | Ceiling Insulation kWh Savings
1208 | 1 | Total Gross Average Annual Demand Reduction_kW | Building Shell Demand Reduction - Res
1208 | 1 | Total Gross Incremental Annual Electric Savings_kWh | Ceiling Insulation kWh Savings
1208 | 2 | Total Gross Incremental Annual Electric Savings_kWh | Ceiling Insulation kWh Savings
1208 | 2 | Total Gross Average Annual Demand Reduction_kW | Building Shell Demand Reduction - Res
875 | 2 | Total Gross Incremental Annual Electric Savings_kWh | Ceiling Insulation kWh Savings
875 | 2 | Total Gross Average Annual Demand Reduction_kW | Building Shell Demand Reduction - Res
876 | 2 | Total Gross Incremental Annual Electric Savings_kWh | Ceiling Insulation kWh Savings
876 | 2 | Total Gross Average Annual Demand Reduction_kW | Building Shell Demand Reduction - Res
881 | 2 | Total Gross Incremental Annual Electric Savings_kWh | Ceiling Insulation kWh Savings
881 | 2 | Total Gross Average Annual Demand Reduction_kW | Building Shell Demand Reduction - Res
1210 | 1 | Total Gross Incremental Annual Electric Savings_kWh | Ceiling Insulation kWh Savings
957 | 1 | Total Gross Incremental Annual Electric Savings_kWh | Lighting Savings
958 | 2 | Total Gross Incremental Annual Electric Savings_kWh | Res Lighting Savings
961 | 1 | Total Gross Incremental Annual Electric Savings_kWh | Lighting Savings
927 | 2 | Total Gross Average Annual Demand Reduction_kW | HVAC Demand Reduction - Res
927 | 3 | Total Gross Average Annual Demand Reduction_kW | HVAC Demand Reduction - Res
928 | 1 | Total Gross Average Annual Demand Reduction_kW | HVAC Demand Reduction - Res
928 | 2 | Total Gross Average Annual Demand Reduction_kW | HVAC Demand Reduction - Res
928 | 3 | Total Gross Average Annual Demand Reduction_kW | HVAC Demand Reduction - Res
929 | 1 | Total Gross Average Annual Demand Reduction_kW | HVAC Demand Reduction - Res
929 | 2 | Total Gross Average Annual Demand Reduction_kW | HVAC Demand Reduction - Res
929 | 3 | Total Gross Average Annual Demand Reduction_kW | HVAC Demand Reduction - Res
930 | 1 | Total Gross Average Annual Demand Reduction_kW | HVAC Demand Reduction - Res
930 | 2 | Total Gross Average Annual Demand Reduction_kW | HVAC Demand Reduction - Res
930 | 3 | Total Gross Average Annual Demand Reduction_kW | HVAC Demand Reduction - Res
931 | 1 | Total Gross Average Annual Demand Reduction_kW | HVAC Demand Reduction - Res
931 | 2 | Total Gross Average Annual Demand Reduction_kW | HVAC Demand Reduction - Res
931 | 3 | Total Gross Average Annual Demand Reduction_kW | HVAC Demand Reduction - Res
1242 | 1 | Total Gross Average Annual Demand Reduction_kW | HVAC Demand Reduction - Res
1242 | 2 | Total Gross Average Annual Demand Reduction_kW | HVAC Demand Reduction - Res
1243 | 1 | Total Gross Average Annual Demand Reduction_kW | HVAC Demand Reduction - Res
1243 | 2 | Total Gross Average Annual Demand Reduction_kW | HVAC Demand Reduction - Res
1264 | 1 | Total Gross Average Annual Demand Reduction_kW | HVAC Demand Reduction - Res
1225 | 1 | Total Gross Average Annual Demand Reduction_kW | HVAC Demand Reduction - Res
1225 | 2 | Total Gross Average Annual Demand Reduction_kW | HVAC Demand Reduction - Res
1260 | 1 | Total Gross Average Annual Demand Reduction_kW | HVAC Demand Reduction - Res
1224 | 1 | Total Gross Average Annual Demand Reduction_kW | HVAC Demand Reduction - Res
1259 | 1 | Total Gross Average Annual Demand Reduction_kW | HVAC Demand Reduction - Res
1226 | 1 | Total Gross Average Annual Demand Reduction_kW | HVAC Demand Reduction - Res
1226 | 2 | Total Gross Average Annual Demand Reduction_kW | HVAC Demand Reduction - Res
1226 | 3 | Total Gross Average Annual Demand Reduction_kW | HVAC Demand Reduction - Res
1226 | 3 | Total Gross Incremental Annual Electric Savings_kWh | Dirty Filter Alarm
905 | 2 | Total Gross Average Annual Demand Reduction_kW | HVAC Demand Reduction - Res
906 | 2 | Total Gross Average Annual Demand Reduction_kW | HVAC Demand Reduction - Res
1250 | 1 | Total Gross Average Annual Demand Reduction_kW | HVAC Demand Reduction - Res
1250 | 2 | Total Gross Average Annual Demand Reduction_kW | HVAC Demand Reduction - Res
1252 | 1 | Total Gross Average Annual Demand Reduction_kW | HVAC Demand Reduction - Res
1252 | 2 | Total Gross Average Annual Demand Reduction_kW | HVAC Demand Reduction - Res
1253 | 1 | Total Gross Average Annual Demand Reduction_kW | HVAC Demand Reduction - Res
1253 | 2 | Total Gross Average Annual Demand Reduction_kW | HVAC Demand Reduction - Res
1251 | 1 | Total Gross Average Annual Demand Reduction_kW | HVAC Demand Reduction - Res
1251 | 2 | Total Gross Average Annual Demand Reduction_kW | HVAC Demand Reduction - Res
908 | 2 | Total Gross Average Annual Demand Reduction_kW | HVAC Demand Reduction - Res
908 | 3 | Total Gross Average Annual Demand Reduction_kW | HVAC Demand Reduction - Res
1257 | 1 | Total Gross Average Annual Demand Reduction_kW | HVAC Demand Reduction - Res
1257 | 2 | Total Gross Average Annual Demand Reduction_kW | HVAC Demand Reduction - Res
907 | 2 | Total Gross Average Annual Demand Reduction_kW | HVAC Demand Reduction - Res
907 | 3 | Total Gross Average Annual Demand Reduction_kW | HVAC Demand Reduction - Res
911 | 2 | Total Gross Average Annual Demand Reduction_kW | HVAC Demand Reduction - Res
911 | 2 | Total Gross Incremental Annual Electric Savings_kWh | ECM Cont Savings
911 | 3 | Total Gross Average Annual Demand Reduction_kW | HVAC Demand Reduction - Res
1244 | 1 | Total Gross Average Annual Demand Reduction_kW | HVAC Demand Reduction - Res
1244 | 2 | Total Gross Average Annual Demand Reduction_kW | HVAC Demand Reduction - Res
910 | 2 | Total Gross Average Annual Demand Reduction_kW | HVAC Demand Reduction - Res
910 | 2 | Total Gross Incremental Annual Electric Savings_kWh | ECM Cont Savings
910 | 3 | Total Gross Average Annual Demand Reduction_kW | HVAC Demand Reduction - Res
1177 | 2 | Total Gross Average Annual Demand Reduction_kW | HVAC Demand Reduction - Res
1177 | 3 | Total Gross Average Annual Demand Reduction_kW | HVAC Demand Reduction - Res
1177 | 3 | Total Gross Incremental Annual Electric Savings_kWh | Air Purifier Energy Savings
968 | 2 | Total Gross Average Annual Demand Reduction_kW | Refrigeration Demand Reduction - Res
968 | 3 | Total Gross Average Annual Demand Reduction_kW | Refrigeration Demand Reduction - Res
968 | 3 | Total Gross Incremental Annual Electric Savings_kWh | Energy Star Refrigerator Savings
1221 | 1 | Total Gross Average Annual Demand Reduction_kW | Refrigeration Demand Reduction - Res
1221 | 2 | Total Gross Incremental Annual Electric Savings_kWh | Energy Star Refrigerator Savings
1221 | 2 | Total Gross Average Annual Demand Reduction_kW | Refrigeration Demand Reduction - Res
1180 | 1 | Total Gross Incremental Annual Electric Savings_kWh | Water Cooler Savings
1180 | 1 | Total Gross Average Annual Demand Reduction_kW | Refrigeration Demand Reduction - Res
1181 | 2 | Total Gross Average Annual Demand Reduction_kW | Refrigeration Demand Reduction - Res
1181 | 3 | Total Gross Average Annual Demand Reduction_kW | Refrigeration Demand Reduction - Res
1181 | 3 | Total Gross Incremental Annual Electric Savings_kWh | Water Cooler Energy Savings
2 | 2 | Total Gross Incremental Annual Electric Savings_kWh | Appliance Recycling KWH Savings
1060 | 2 | Total Gross Average Annual Demand Reduction_kW | Water Heating Demand Reduction - Res
932 | 2 | Total Gross Average Annual Demand Reduction_kW | Water Heating Demand Reduction - Res
1248 | 1 | Total Gross Average Annual Demand Reduction_kW | HVAC Demand Reduction - Res
1248 | 2 | Total Gross Average Annual Demand Reduction_kW | HVAC Demand Reduction - Res
1249 | 1 | Total Gross Average Annual Demand Reduction_kW | HVAC Demand Reduction - Res
1249 | 2 | Total Gross Average Annual Demand Reduction_kW | HVAC Demand Reduction - Res
934 | 2 | Total Gross Incremental Annual Electric Savings_kWh | Res Heat Pump Savings
934 | 2 | Total Gross Average Annual Demand Reduction_kW | HVAC Demand Reduction - Res
934 | 3 | Total Gross Average Annual Demand Reduction_kW | HVAC Demand Reduction - Res
935 | 2 | Total Gross Incremental Annual Electric Savings_kWh | Res Heat Pump Savings
935 | 2 | Total Gross Average Annual Demand Reduction_kW | HVAC Demand Reduction - Res
935 | 3 | Total Gross Average Annual Demand Reduction_kW | HVAC Demand Reduction - Res
1247 | 1 | Total Gross Average Annual Demand Reduction_kW | HVAC Demand Reduction - Res
1247 | 2 | Total Gross Average Annual Demand Reduction_kW | HVAC Demand Reduction - Res
913 | 2 | Total Gross Average Annual Demand Reduction_kW | HVAC Demand Reduction - Res
914 | 2 | Total Gross Average Annual Demand Reduction_kW | HVAC Demand Reduction - Res
1232 | 1 | Total Gross Average Annual Demand Reduction_kW | Water Heating Demand Reduction - Res
1232 | 2 | Total Gross Incremental Annual Electric Savings_kWh | Heat Pump Water Heaters Savings
1232 | 2 | Total Gross Average Annual Demand Reduction_kW | Water Heating Demand Reduction - Res
872 | 2 | Total Gross Average Annual Demand Reduction_kW | Water Heating Demand Reduction - Res
872 | 3 | Total Gross Incremental Annual Electric Savings_kWh | Heat Pump Water Heaters Savings
872 | 3 | Total Gross Average Annual Demand Reduction_kW | Water Heating Demand Reduction - Res
952 | 1 | Total Gross Incremental Annual Electric Savings_kWh | Lighting Savings
1223 | 1 | Total Gross Average Annual Demand Reduction_kW | Building Shell Demand Reduction - Res
1245 | 1 | Total Gross Average Annual Demand Reduction_kW | Cooling Demand Reduction - Res
999 | 2 | Total Gross Average Annual Demand Reduction_kW | HVAC Demand Reduction - Res
999 | 3 | Total Gross Average Annual Demand Reduction_kW | HVAC Demand Reduction - Res
943 | 2 | Total Gross Average Annual Demand Reduction_kW | HVAC Demand Reduction - Res
943 | 3 | Total Gross Average Annual Demand Reduction_kW | HVAC Demand Reduction - Res
1000 | 2 | Total Gross Average Annual Demand Reduction_kW | HVAC Demand Reduction - Res
941 | 2 | Total Gross Average Annual Demand Reduction_kW | HVAC Demand Reduction - Res
941 | 3 | Total Gross Average Annual Demand Reduction_kW | HVAC Demand Reduction - Res
1230 | 1 | Total Gross Average Annual Demand Reduction_kW | Cooling Demand Reduction - Res
1222 | 1 | Total Gross Average Annual Demand Reduction_kW | Cooling Demand Reduction - Res
1018 | 1 | Total Gross Incremental Annual Electric Savings_kWh | Res Lighting Savings
1018 | 2 | Total Gross Average Annual Demand Reduction_kW | Lighting Demand Reduction - Res
1018 | 3 | Total Gross Incremental Annual Electric Savings_kWh | Res Lighting Savings
1018 | 3 | Total Gross Average Annual Demand Reduction_kW | Lighting Demand Reduction - Res
1019 | 2 | Total Gross Average Annual Demand Reduction_kW | Lighting Demand Reduction - Res
1019 | 3 | Total Gross Incremental Annual Electric Savings_kWh | Res Lighting Savings
1019 | 3 | Total Gross Average Annual Demand Reduction_kW | Lighting Demand Reduction - Res
962 | 2 | Total Gross Average Annual Demand Reduction_kW | Lighting Demand Reduction - Res
962 | 3 | Total Gross Average Annual Demand Reduction_kW | Lighting Demand Reduction - Res
1204 | 1 | Total Gross Average Annual Demand Reduction_kW | Lighting Demand Reduction - Res
1204 | 2 | Total Gross Average Annual Demand Reduction_kW | Lighting Demand Reduction - Res
1263 | 1 | Total Gross Average Annual Demand Reduction_kW | Lighting Demand Reduction - Res
1203 | 1 | Total Gross Average Annual Demand Reduction_kW | Lighting Demand Reduction - Res
1203 | 2 | Total Gross Incremental Annual Electric Savings_kWh | Res Lighting Savings
1203 | 2 | Total Gross Average Annual Demand Reduction_kW | Lighting Demand Reduction - Res
1202 | 1 | Total Gross Average Annual Demand Reduction_kW | Lighting Demand Reduction - Res
1202 | 2 | Total Gross Average Annual Demand Reduction_kW | Lighting Demand Reduction - Res
1202 | 2 | Total Gross Incremental Annual Electric Savings_kWh | Res Lighting Savings
1227 | 1 | Total Gross Average Annual Demand Reduction_kW | Lighting Demand Reduction - Res
1227 | 2 | Total Gross Incremental Annual Electric Savings_kWh | Res Lighting Savings
1227 | 2 | Total Gross Average Annual Demand Reduction_kW | Lighting Demand Reduction - Res
1227 | 3 | Total Gross Incremental Annual Electric Savings_kWh | Res Lighting Savings
1227 | 3 | Total Gross Average Annual Demand Reduction_kW | Lighting Demand Reduction - Res
1020 | 2 | Total Gross Average Annual Demand Reduction_kW | Lighting Demand Reduction - Res
1020 | 3 | Total Gross Incremental Annual Electric Savings_kWh | Res Lighting Savings
1020 | 3 | Total Gross Average Annual Demand Reduction_kW | Lighting Demand Reduction - Res
963 | 2 | Total Gross Average Annual Demand Reduction_kW | Lighting Demand Reduction - Res
963 | 3 | Total Gross Average Annual Demand Reduction_kW | Lighting Demand Reduction - Res
1021 | 2 | Total Gross Average Annual Demand Reduction_kW | Lighting Demand Reduction - Res
1021 | 3 | Total Gross Incremental Annual Electric Savings_kWh | Res Lighting Savings
1021 | 3 | Total Gross Average Annual Demand Reduction_kW | Lighting Demand Reduction - Res
964 | 1 | Total Gross Incremental Annual Electric Savings_kWh | Res Lighting Savings
1022 | 2 | Total Gross Average Annual Demand Reduction_kW | Lighting Demand Reduction - Res
1022 | 3 | Total Gross Incremental Annual Electric Savings_kWh | Res Lighting Savings
1022 | 3 | Total Gross Average Annual Demand Reduction_kW | Lighting Demand Reduction - Res
1023 | 2 | Total Gross Average Annual Demand Reduction_kW | Lighting Demand Reduction - Res
1023 | 3 | Total Gross Average Annual Demand Reduction_kW | Lighting Demand Reduction - Res
1023 | 3 | Total Gross Incremental Annual Electric Savings_kWh | Res Lighting Savings
964 | 2 | Total Gross Average Annual Demand Reduction_kW | Lighting Demand Reduction - Res
964 | 3 | Total Gross Average Annual Demand Reduction_kW | Lighting Demand Reduction - Res
1205 | 1 | Total Gross Average Annual Demand Reduction_kW | Lighting Demand Reduction - Res
1205 | 2 | Total Gross Average Annual Demand Reduction_kW | Lighting Demand Reduction - Res
1024 | 2 | Total Gross Average Annual Demand Reduction_kW | Lighting Demand Reduction - Res
1024 | 3 | Total Gross Incremental Annual Electric Savings_kWh | Res Lighting Savings
1024 | 3 | Total Gross Average Annual Demand Reduction_kW | Lighting Demand Reduction - Res
1025 | 2 | Total Gross Average Annual Demand Reduction_kW | Lighting Demand Reduction - Res
1025 | 3 | Total Gross Average Annual Demand Reduction_kW | Lighting Demand Reduction - Res
1025 | 3 | Total Gross Incremental Annual Electric Savings_kWh | Res Lighting Savings
965 | 2 | Total Gross Average Annual Demand Reduction_kW | Lighting Demand Reduction - Res
965 | 3 | Total Gross Average Annual Demand Reduction_kW | Lighting Demand Reduction - Res
1206 | 1 | Total Gross Average Annual Demand Reduction_kW | Lighting Demand Reduction - Res
1206 | 2 | Total Gross Average Annual Demand Reduction_kW | Lighting Demand Reduction - Biz
1231 | 1 | Total Gross Average Annual Demand Reduction_kW | Lighting Demand Reduction - Res
1231 | 2 | Total Gross Average Annual Demand Reduction_kW | Lighting Demand Reduction - Res
1026 | 2 | Total Gross Average Annual Demand Reduction_kW | Lighting Demand Reduction - Res
1026 | 3 | Total Gross Incremental Annual Electric Savings_kWh | Res Lighting Savings
1026 | 3 | Total Gross Average Annual Demand Reduction_kW | Lighting Demand Reduction - Res
1027 | 2 | Total Gross Average Annual Demand Reduction_kW | Lighting Demand Reduction - Res
1027 | 3 | Total Gross Incremental Annual Electric Savings_kWh | Res Lighting Savings
1027 | 3 | Total Gross Average Annual Demand Reduction_kW | Lighting Demand Reduction - Res
966 | 2 | Total Gross Average Annual Demand Reduction_kW | Lighting Demand Reduction - Res
966 | 3 | Total Gross Average Annual Demand Reduction_kW | Lighting Demand Reduction - Res
1033 | 2 | Total Gross Average Annual Demand Reduction_kW | Water Heating Demand Reduction - Res
1033 | 3 | Total Gross Average Annual Demand Reduction_kW | Water Heating Demand Reduction - Res
1034 | 2 | Total Gross Average Annual Demand Reduction_kW | Water Heating Demand Reduction - Res
1034 | 3 | Total Gross Incremental Annual Electric Savings_kWh | Low Flow Water kWh Savings for Residential
1034 | 3 | Total Gross Average Annual Demand Reduction_kW | Water Heating Demand Reduction - Res
865 | 3 | Total Gross Average Annual Demand Reduction_kW | Water Heating Demand Reduction - Res
1228 | 2 | Total Gross Incremental Annual Electric Savings_kWh | Low Flow Water kWh Savings for Residential
1228 | 2 | Total Gross Average Annual Demand Reduction_kW | Water Heating Demand Reduction - Res
1228 | 3 | Total Gross Average Annual Demand Reduction_kW | Water Heating Demand Reduction - Res
1228 | 3 | Total Gross Incremental Annual Electric Savings_kWh | Low Flow Water kWh Savings for Residential
865 | 2 | Total Gross Average Annual Demand Reduction_kW | Water Heating Demand Reduction - Res
864 | 2 | Total Gross Average Annual Demand Reduction_kW | Water Heating Demand Reduction - Res
864 | 4 | Total Gross Average Annual Demand Reduction_kW | Water Heating Demand Reduction - Res
864 | 4 | Total Gross Incremental Annual Electric Savings_kWh | Low Flow Water kWh Savings for Residential
1228 | 1 | Total Gross Average Annual Demand Reduction_kW | Water Heating Demand Reduction - Res
1273 | 1 | Total Gross Incremental Annual Electric Savings_kWh | Low Flow Water kWh Savings for Residential
1273 | 1 | Total Gross Average Annual Demand Reduction_kW | Water Heating Demand Reduction - Res
1274 | 1 | Total Gross Incremental Annual Electric Savings_kWh | Low Flow Water kWh Savings for Residential
1274 | 1 | Total Gross Average Annual Demand Reduction_kW | Water Heating Demand Reduction - Res
1274 | 2 | Total Gross Average Annual Demand Reduction_kW | Water Heating Demand Reduction - Res
1274 | 2 | Total Gross Incremental Annual Electric Savings_kWh | Low Flow Water kWh Savings for Residential
1262 | 1 | Total Gross Average Annual Demand Reduction_kW | Water Heating Demand Reduction - Res
1261 | 1 | Total Gross Average Annual Demand Reduction_kW | Water Heating Demand Reduction - Res
867 | 2 | Total Gross Average Annual Demand Reduction_kW | Water Heating Demand Reduction - Res
867 | 3 | Total Gross Incremental Annual Electric Savings_kWh | Low Flow Water kWh Savings for Residential
867 | 3 | Total Gross Average Annual Demand Reduction_kW | Water Heating Demand Reduction - Res
866 | 2 | Total Gross Average Annual Demand Reduction_kW | Water Heating Demand Reduction - Res
866 | 3 | Total Gross Incremental Annual Electric Savings_kWh | Low Flow Water kWh Savings for Residential
866 | 3 | Total Gross Average Annual Demand Reduction_kW | Water Heating Demand Reduction - Res
1229 | 1 | Total Gross Average Annual Demand Reduction_kW | Water Heating Demand Reduction - Res
1229 | 2 | Total Gross Average Annual Demand Reduction_kW | Water Heating Demand Reduction - Res
1229 | 2 | Total Gross Incremental Annual Electric Savings_kWh | Low Flow Water kWh Savings for Residential
1229 | 3 | Total Gross Average Annual Demand Reduction_kW | Water Heating Demand Reduction - Res
1229 | 3 | Total Gross Incremental Annual Electric Savings_kWh | Low Flow Water kWh Savings for Residential
1035 | 2 | Total Gross Average Annual Demand Reduction_kW | Water Heating Demand Reduction - Res
1035 | 3 | Total Gross Average Annual Demand Reduction_kW | Water Heating Demand Reduction - Res
1036 | 2 | Total Gross Average Annual Demand Reduction_kW | Water Heating Demand Reduction - Res
1036 | 3 | Total Gross Incremental Annual Electric Savings_kWh | Low Flow Water kWh Savings for Residential
1036 | 3 | Total Gross Average Annual Demand Reduction_kW | Water Heating Demand Reduction - Res
942 | 2 | Total Gross Average Annual Demand Reduction_kW | HVAC Demand Reduction - Res
942 | 3 | Total Gross Average Annual Demand Reduction_kW | HVAC Demand Reduction - Res
868 | 2 | Total Gross Average Annual Demand Reduction_kW | Water Heating Demand Reduction - Res
868 | 3 | Total Gross Average Annual Demand Reduction_kW | Water Heating Demand Reduction - Res
868 | 3 | Total Gross Incremental Annual Electric Savings_kWh | Pipe Wrap Savings
1037 | 2 | Total Gross Average Annual Demand Reduction_kW | Water Heating Demand Reduction - Res
1037 | 3 | Total Gross Average Annual Demand Reduction_kW | Water Heating Demand Reduction - Res
1037 | 3 | Total Gross Incremental Annual Electric Savings_kWh | Pipe Wrap Savings
1167 | 2 | Total Gross Average Annual Demand Reduction_kW | Water Heating Demand Reduction - Res
1167 | 3 | Total Gross Average Annual Demand Reduction_kW | Water Heating Demand Reduction - Res
1167 | 3 | Total Gross Incremental Annual Electric Savings_kWh | Pipe Wrap Savings
1038 | 2 | Total Gross Average Annual Demand Reduction_kW | Water Heating Demand Reduction - Res
1272 | 1 | Total Gross Incremental Annual Electric Savings_kWh | Pipe Wrap Savings
1272 | 1 | Total Gross Average Annual Demand Reduction_kW | Water Heating Demand Reduction - Res
1272 | 2 | Total Gross Incremental Annual Electric Savings_kWh | Pipe Wrap Savings
1272 | 2 | Total Gross Average Annual Demand Reduction_kW | Water Heating Demand Reduction - Res
860 | 1 | Total Gross Average Annual Demand Reduction_kW | Motors Demand Reduction - Biz
859 | 2 | Total Gross Incremental Annual Electric Savings_kWh | Pool Pump VFD Savings
859 | 2 | Total Gross Average Annual Demand Reduction_kW | Motors Demand Reduction - Biz
859 | 3 | Total Gross Average Annual Demand Reduction_kW | Motors Demand Reduction - Biz
859 | 3 | Total Gross Incremental Annual Electric Savings_kWh | Pool Pump VFD Savings
1233 | 1 | Total Gross Average Annual Demand Reduction_kW | Cooling Demand Reduction - Res
1005 | 2 | Total Gross Average Annual Demand Reduction_kW | Cooling Demand Reduction - Res
950 | 1 | Total Gross Average Annual Demand Reduction_kW | Cooling Demand Reduction - Res
1234 | 1 | Total Gross Average Annual Demand Reduction_kW | Cooling Demand Reduction - Res
1006 | 2 | Total Gross Average Annual Demand Reduction_kW | Cooling Demand Reduction - Res
951 | 1 | Total Gross Average Annual Demand Reduction_kW | Cooling Demand Reduction - Res
1235 | 1 | Total Gross Average Annual Demand Reduction_kW | HVAC Demand Reduction - Res
991 | 2 | Total Gross Average Annual Demand Reduction_kW | HVAC Demand Reduction - Res
936 | 1 | Total Gross Average Annual Demand Reduction_kW | HVAC Demand Reduction - Res
1236 | 1 | Total Gross Average Annual Demand Reduction_kW | HVAC Demand Reduction - Res
992 | 2 | Total Gross Average Annual Demand Reduction_kW | HVAC Demand Reduction - Res
937 | 1 | Total Gross Average Annual Demand Reduction_kW | HVAC Demand Reduction - Res
1246 | 1 | Total Gross Average Annual Demand Reduction_kW | Cooling Demand Reduction - Res
995 | 2 | Total Gross Average Annual Demand Reduction_kW | HVAC Demand Reduction - Res
995 | 3 | Total Gross Average Annual Demand Reduction_kW | HVAC Demand Reduction - Res
995 | 4 | Total Gross Average Annual Demand Reduction_kW | HVAC Demand Reduction - Res
940 | 2 | Total Gross Average Annual Demand Reduction_kW | HVAC Demand Reduction - Res
940 | 3 | Total Gross Average Annual Demand Reduction_kW | Cooling Demand Reduction - Res
996 | 2 | Total Gross Average Annual Demand Reduction_kW | HVAC Demand Reduction - Res
996 | 3 | Total Gross Average Annual Demand Reduction_kW | HVAC Demand Reduction - Res
1265 | 1 | Total Gross Average Annual Demand Reduction_kW | Refrigeration Demand Reduction - Res
1255 | 1 | Total Gross Average Annual Demand Reduction_kW | Refrigeration Demand Reduction - Res
1256 | 1 | Total Gross Average Annual Demand Reduction_kW | Refrigeration Demand Reduction - Res
1172 | 1 | Total Gross Average Annual Demand Reduction_kW | Refrigeration Demand Reduction - Res
1254 | 1 | Total Gross Average Annual Demand Reduction_kW | Refrigeration Demand Reduction - Res
3 | 2 | Total Gross Incremental Annual Electric Savings_kWh | Appliance Recycling KWH Savings
4 | 2 | Total Gross Incremental Annual Electric Savings_kWh | Room AC Recycling Savings
1275 | 1 | Total Gross Average Annual Demand Reduction_kW | Cooling Demand Reduction - Res
1237 | 2 | Total Gross Average Annual Demand Reduction_kW | Cooling Demand Reduction - Res
1237 | 1 | Total Gross Average Annual Demand Reduction_kW | Cooling Demand Reduction - Res
1276 | 1 | Total Gross Average Annual Demand Reduction_kW | Cooling Demand Reduction - Res
1238 | 2 | Total Gross Average Annual Demand Reduction_kW | Cooling Demand Reduction - Res
1238 | 1 | Total Gross Average Annual Demand Reduction_kW | Cooling Demand Reduction - Res
993 | 2 | Total Gross Average Annual Demand Reduction_kW | HVAC Demand Reduction - Res
993 | 3 | Total Gross Average Annual Demand Reduction_kW | HVAC Demand Reduction - Res
994 | 2 | Total Gross Average Annual Demand Reduction_kW | HVAC Demand Reduction - Res
1258 | 1 | Total Gross Average Annual Demand Reduction_kW | Misc Demand Reduction - Res
1258 | 2 | Total Gross Average Annual Demand Reduction_kW | Misc Demand Reduction - Res
1031 | 3 | Total Gross Average Annual Demand Reduction_kW | Misc Demand Reduction - Res
1031 | 3 | Total Gross Incremental Annual Electric Savings_kWh | Smart Strip Savings
1030 | 2 | Total Gross Average Annual Demand Reduction_kW | Misc Demand Reduction - Res
1030 | 3 | Total Gross Incremental Annual Electric Savings_kWh | Smart Strip Savings
1031 | 2 | Total Gross Average Annual Demand Reduction_kW | Misc Demand Reduction - Res
1031 | 2 | Total Gross Incremental Annual Electric Savings_kWh | Smart Strip Savings
862 | 3 | Total Gross Average Annual Demand Reduction_kW | Misc Demand Reduction - Res
861 | 2 | Total Gross Average Annual Demand Reduction_kW | Pool Spa Demand Reduction - Res
861 | 3 | Total Gross Incremental Annual Electric Savings_kWh | Pool Pump VFD Savings
861 | 3 | Total Gross Average Annual Demand Reduction_kW | Motors Demand Reduction - Biz
1039 | 2 | Total Gross Average Annual Demand Reduction_kW | Water Heating Demand Reduction - Res
1041 | 1 | Total Gross Average Annual Demand Reduction_kW | Water Heating Demand Reduction - Res
1041 | 2 | Total Gross Average Annual Demand Reduction_kW | Water Heating Demand Reduction - Res
863 | 2 | Total Gross Average Annual Demand Reduction_kW | Water Heating Demand Reduction - Res
1212 | 1 | Total Gross Average Annual Demand Reduction_kW | Building Shell Demand Reduction - Res
970 | 2 | Total Gross Average Annual Demand Reduction_kW | Building Shell Demand Reduction - Res
882 | 2 | Total Gross Average Annual Demand Reduction_kW | Building Shell Demand Reduction - Res
882 | 2 | Total Gross Incremental Annual Electric Savings_kWh | Windows Savings
882 | 4 | Total Gross Average Annual Demand Reduction_kW | Building Shell Demand Reduction - Res
882 | 4 | Total Gross Incremental Annual Electric Savings_kWh | Windows Savings
1211 | 1 | Total Gross Average Annual Demand Reduction_kW | Building Shell Demand Reduction - Res
1211 | 1 | Total Gross Incremental Annual Electric Savings_kWh | Windows Savings
726 | 1 | Total Gross Incremental Annual Electric Savings_kWh | Air Conditioner Savings
726 | 1 | Total Gross Average Annual Demand Reduction_kW | Cooling Demand Reduction - Biz
726-1 | 1 | Total Gross Incremental Annual Electric Savings_kWh | Air Conditioner Savings
726-1 | 1 | Total Gross Average Annual Demand Reduction_kW | Cooling Demand Reduction - Biz
727 | 1 | Total Gross Average Annual Demand Reduction_kW | Cooling Demand Reduction - Biz
727 | 1 | Total Gross Incremental Annual Electric Savings_kWh | Air Conditioner Savings
728 | 1 | Total Gross Incremental Annual Electric Savings_kWh | Air Conditioner Savings
728 | 1 | Total Gross Average Annual Demand Reduction_kW | Cooling Demand Reduction - Biz
691 | 1 | Total Gross Average Annual Demand Reduction_kW | HVAC Demand Reduction - Biz
692 | 1 | Total Gross Average Annual Demand Reduction_kW | HVAC Demand Reduction - Biz
674 | 1 | Total Gross Average Annual Demand Reduction_kW | Compressed Air Demand Reduction - Biz
3027 | 1 | Total Gross Average Annual Demand Reduction_kW | HVAC Demand Reduction - Biz
3027-1 | 1 | Total Gross Average Annual Demand Reduction_kW | HVAC Demand Reduction - Biz
693 | 1 | Total Gross Average Annual Demand Reduction_kW | HVAC Demand Reduction - Biz
679 | 1 | Total Gross Average Annual Demand Reduction_kW | Cooking Demand Reduction - Biz
679 | 1 | Total Gross Incremental Annual Electric Savings_kWh | Hot Holding Cabinet Savings
679 | 2 | Total Gross Average Annual Demand Reduction_kW | Cooking Demand Reduction - Biz
679 | 3 | Total Gross Average Annual Demand Reduction_kW | Cooking Demand Reduction - Biz
679 | 3 | Total Gross Incremental Annual Electric Savings_kWh | Hot Holding Cabinet Savings
1094 | 1 | Total Gross Incremental Annual Electric Savings_kWh | Hot Holding Cabinet Savings
1094 | 1 | Total Gross Average Annual Demand Reduction_kW | Cooking Demand Reduction - Biz
1093 | 1 | Total Gross Incremental Annual Electric Savings_kWh | Hot Holding Cabinet Savings
1093 | 1 | Total Gross Average Annual Demand Reduction_kW | Cooking Demand Reduction - Biz
675 | 1 | Total Gross Incremental Annual Electric Savings_kWh | Steam Cooker Savings
675 | 1 | Total Gross Average Annual Demand Reduction_kW | Cooking Demand Reduction - Biz
676 | 1 | Total Gross Incremental Annual Electric Savings_kWh | Steam Cooker Savings
676 | 1 | Total Gross Average Annual Demand Reduction_kW | Cooking Demand Reduction - Biz
677 | 1 | Total Gross Incremental Annual Electric Savings_kWh | Steam Cooker Savings
677 | 1 | Total Gross Average Annual Demand Reduction_kW | Cooking Demand Reduction - Biz
678 | 1 | Total Gross Incremental Annual Electric Savings_kWh | Steam Cooker Savings
678 | 1 | Total Gross Average Annual Demand Reduction_kW | Cooking Demand Reduction - Biz
686 | 1 | Total Gross Incremental Annual Electric Savings_kWh | Air Conditioner Savings
686 | 1 | Total Gross Average Annual Demand Reduction_kW | HVAC Demand Reduction - Biz
687 | 1 | Total Gross Incremental Annual Electric Savings_kWh | Air Conditioner Savings
687 | 1 | Total Gross Average Annual Demand Reduction_kW | HVAC Demand Reduction - Biz
695 | 1 | Total Gross Average Annual Demand Reduction_kW | HVAC Demand Reduction - Biz
695 | 1 | Total Gross Incremental Annual Electric Savings_kWh | Guest Room Energy Management Savings
683 | 1 | Total Gross Average Annual Demand Reduction_kW | HVAC Demand Reduction - Biz
683 | 1 | Total Gross Incremental Annual Electric Savings_kWh | Air Conditioner Savings
684 | 1 | Total Gross Average Annual Demand Reduction_kW | HVAC Demand Reduction - Biz
684 | 1 | Total Gross Incremental Annual Electric Savings_kWh | Air Conditioner Savings
685 | 1 | Total Gross Incremental Annual Electric Savings_kWh | Heat Pump
685 | 1 | Total Gross Average Annual Demand Reduction_kW | HVAC Demand Reduction - Biz
3058 | 1 | Total Gross Average Annual Demand Reduction_kW | HVAC Demand Reduction - Biz
1184 | 1 | Total Gross Average Annual Demand Reduction_kW | Refrigeration Demand Reduction - Biz
1184 | 1 | Total Gross Incremental Annual Electric Savings_kWh | Night Cover Energy Savings per linear foot
697 | 1 | Total Gross Average Annual Demand Reduction_kW | HVAC Demand Reduction - Biz
3085 | 1 | Total Gross Average Annual Demand Reduction_kW | Cooling Demand Reduction - Biz
681 | 1 | Total Gross Average Annual Demand Reduction_kW | Heating Demand Reduction - Biz
681 | 1 | Total Gross Incremental Annual Electric Savings_kWh | Tractor Heater Timers Savings
3046 | 1 | Total Gross Average Annual Demand Reduction_kW | HVAC Demand Reduction - Biz
3045 | 1 | Total Gross Average Annual Demand Reduction_kW | HVAC Demand Reduction - Biz
3047 | 1 | Total Gross Average Annual Demand Reduction_kW | HVAC Demand Reduction - Biz
3052 | 1 | Total Gross Average Annual Demand Reduction_kW | HVAC Demand Reduction - Biz
3051 | 1 | Total Gross Average Annual Demand Reduction_kW | HVAC Demand Reduction - Biz
3053 | 1 | Total Gross Average Annual Demand Reduction_kW | HVAC Demand Reduction - Biz
3049 | 1 | Total Gross Average Annual Demand Reduction_kW | HVAC Demand Reduction - Biz
3048 | 1 | Total Gross Average Annual Demand Reduction_kW | HVAC Demand Reduction - Biz
3050 | 1 | Total Gross Average Annual Demand Reduction_kW | HVAC Demand Reduction - Biz
3040 | 1 | Total Gross Average Annual Demand Reduction_kW | HVAC Demand Reduction - Biz
3041 | 1 | Total Gross Average Annual Demand Reduction_kW | HVAC Demand Reduction - Biz
3043 | 1 | Total Gross Average Annual Demand Reduction_kW | HVAC Demand Reduction - Biz
3042 | 1 | Total Gross Average Annual Demand Reduction_kW | HVAC Demand Reduction - Biz
3044 | 1 | Total Gross Average Annual Demand Reduction_kW | HVAC Demand Reduction - Biz
673 | 1 | Total Gross Average Annual Demand Reduction_kW | Compressed Air Demand Reduction - Biz
4001 | 1 | Total Gross Average Annual Demand Reduction_kW | Building Shell Demand Reduction - Biz
671 | 1 | Total Gross Average Annual Demand Reduction_kW | Building Shell Demand Reduction - Biz
2743 | 1 | Total Gross Average Annual Demand Reduction_kW | Cooling Demand Reduction - Biz
2744 | 1 | Total Gross Average Annual Demand Reduction_kW | Cooling Demand Reduction - Biz
2745 | 1 | Total Gross Average Annual Demand Reduction_kW | Cooling Demand Reduction - Biz
2746 | 1 | Total Gross Average Annual Demand Reduction_kW | Cooling Demand Reduction - Biz
2747 | 1 | Total Gross Average Annual Demand Reduction_kW | Cooling Demand Reduction - Biz
2748 | 1 | Total Gross Average Annual Demand Reduction_kW | Cooling Demand Reduction - Biz
2749 | 1 | Total Gross Average Annual Demand Reduction_kW | Cooling Demand Reduction - Biz
2750 | 1 | Total Gross Average Annual Demand Reduction_kW | Cooling Demand Reduction - Biz
2751 | 1 | Total Gross Average Annual Demand Reduction_kW | Cooling Demand Reduction - Biz
2752 | 1 | Total Gross Average Annual Demand Reduction_kW | Cooling Demand Reduction - Biz
2753 | 1 | Total Gross Average Annual Demand Reduction_kW | Cooling Demand Reduction - Biz
2754 | 1 | Total Gross Average Annual Demand Reduction_kW | Cooling Demand Reduction - Biz
2755 | 1 | Total Gross Average Annual Demand Reduction_kW | Cooling Demand Reduction - Biz
2756 | 1 | Total Gross Average Annual Demand Reduction_kW | Cooling Demand Reduction - Biz
3059 | 1 | Total Gross Average Annual Demand Reduction_kW | Lighting Demand Reduction - Biz
3060 | 1 | Total Gross Average Annual Demand Reduction_kW | Lighting Demand Reduction - Biz
3061 | 1 | Total Gross Average Annual Demand Reduction_kW | Lighting Demand Reduction - Biz
776-1 | 2 | Total Gross Average Annual Demand Reduction_kW | Lighting Demand Reduction - Biz
776-1 | 2 | Total Gross Incremental Annual Electric Savings_kWh | Biz Lighting Control Savings
776-10 | 2 | Total Gross Incremental Annual Electric Savings_kWh | Biz Lighting Control Savings
776-10 | 2 | Total Gross Average Annual Demand Reduction_kW | Lighting Demand Reduction - Biz
776-15 | 2 | Total Gross Average Annual Demand Reduction_kW | Lighting Demand Reduction - Biz
776-15 | 2 | Total Gross Incremental Annual Electric Savings_kWh | Biz Lighting Control Savings
776-19 | 2 | Total Gross Incremental Annual Electric Savings_kWh | Biz Lighting Control Savings
776-19 | 2 | Total Gross Average Annual Demand Reduction_kW | Lighting Demand Reduction - Biz
776-4 | 2 | Total Gross Average Annual Demand Reduction_kW | Lighting Demand Reduction - Biz
776-4 | 2 | Total Gross Incremental Annual Electric Savings_kWh | Biz Lighting Control Savings
776-5 | 2 | Total Gross Average Annual Demand Reduction_kW | Lighting Demand Reduction - Biz
776-5 | 2 | Total Gross Incremental Annual Electric Savings_kWh | Biz Lighting Control Savings
776-11 | 2 | Total Gross Incremental Annual Electric Savings_kWh | Biz Lighting Control Savings
776-11 | 2 | Total Gross Average Annual Demand Reduction_kW | Lighting Demand Reduction - Biz
776-12 | 2 | Total Gross Average Annual Demand Reduction_kW | Lighting Demand Reduction - Biz
776-12 | 2 | Total Gross Incremental Annual Electric Savings_kWh | Biz Lighting Control Savings
776-6 | 2 | Total Gross Average Annual Demand Reduction_kW | Lighting Demand Reduction - Biz
776-6 | 2 | Total Gross Incremental Annual Electric Savings_kWh | Biz Lighting Control Savings
776-7 | 2 | Total Gross Average Annual Demand Reduction_kW | Lighting Demand Reduction - Biz
776-7 | 2 | Total Gross Incremental Annual Electric Savings_kWh | Biz Lighting Control Savings
776-13 | 2 | Total Gross Incremental Annual Electric Savings_kWh | Biz Lighting Control Savings
776-13 | 2 | Total Gross Average Annual Demand Reduction_kW | Lighting Demand Reduction - Biz
776-9 | 2 | Total Gross Incremental Annual Electric Savings_kWh | Biz Lighting Control Savings
776-9 | 2 | Total Gross Average Annual Demand Reduction_kW | Lighting Demand Reduction - Biz
776-14 | 2 | Total Gross Incremental Annual Electric Savings_kWh | Biz Lighting Control Savings
776-14 | 2 | Total Gross Average Annual Demand Reduction_kW | Lighting Demand Reduction - Biz
776-16 | 2 | Total Gross Average Annual Demand Reduction_kW | Lighting Demand Reduction - Biz
776-16 | 2 | Total Gross Incremental Annual Electric Savings_kWh | Biz Lighting Control Savings
776-8 | 2 | Total Gross Average Annual Demand Reduction_kW | Lighting Demand Reduction - Biz
776-8 | 2 | Total Gross Incremental Annual Electric Savings_kWh | Biz Lighting Control Savings
776-18 | 2 | Total Gross Incremental Annual Electric Savings_kWh | Biz Lighting Control Savings
776-18 | 2 | Total Gross Average Annual Demand Reduction_kW | Lighting Demand Reduction - Biz
776-3 | 2 | Total Gross Average Annual Demand Reduction_kW | Lighting Demand Reduction - Biz
776-3 | 2 | Total Gross Incremental Annual Electric Savings_kWh | Biz Lighting Control Savings
776-2 | 2 | Total Gross Average Annual Demand Reduction_kW | Lighting Demand Reduction - Biz
776-2 | 2 | Total Gross Incremental Annual Electric Savings_kWh | Biz Lighting Control Savings
776-20 | 2 | Total Gross Average Annual Demand Reduction_kW | Lighting Demand Reduction - Biz
776-20 | 2 | Total Gross Incremental Annual Electric Savings_kWh | Biz Lighting Control Savings
731-1 | 2 | Total Gross Average Annual Demand Reduction_kW | Lighting Demand Reduction - Biz
731-1 | 2 | Total Gross Incremental Annual Electric Savings_kWh | Biz Lighting Savings
731-10 | 2 | Total Gross Incremental Annual Electric Savings_kWh | Biz Lighting Savings
731-10 | 2 | Total Gross Average Annual Demand Reduction_kW | Lighting Demand Reduction - Biz
731-15 | 2 | Total Gross Average Annual Demand Reduction_kW | Lighting Demand Reduction - Biz
731-15 | 2 | Total Gross Incremental Annual Electric Savings_kWh | Biz Lighting Savings
731-19 | 2 | Total Gross Average Annual Demand Reduction_kW | Lighting Demand Reduction - Biz
731-19 | 2 | Total Gross Incremental Annual Electric Savings_kWh | Biz Lighting Savings
731-4 | 2 | Total Gross Average Annual Demand Reduction_kW | Lighting Demand Reduction - Biz
731-4 | 2 | Total Gross Incremental Annual Electric Savings_kWh | Biz Lighting Savings
731-5 | 2 | Total Gross Average Annual Demand Reduction_kW | Lighting Demand Reduction - Biz
731-5 | 2 | Total Gross Incremental Annual Electric Savings_kWh | Biz Lighting Savings
731-11 | 2 | Total Gross Average Annual Demand Reduction_kW | Lighting Demand Reduction - Biz
731-11 | 2 | Total Gross Incremental Annual Electric Savings_kWh | Biz Lighting Savings
731-12 | 2 | Total Gross Incremental Annual Electric Savings_kWh | Biz Lighting Savings
731-12 | 2 | Total Gross Average Annual Demand Reduction_kW | Lighting Demand Reduction - Biz
731-6 | 2 | Total Gross Average Annual Demand Reduction_kW | Lighting Demand Reduction - Biz
731-6 | 2 | Total Gross Incremental Annual Electric Savings_kWh | Biz Lighting Savings
731-7 | 2 | Total Gross Incremental Annual Electric Savings_kWh | Biz Lighting Savings
731-7 | 2 | Total Gross Average Annual Demand Reduction_kW | Lighting Demand Reduction - Biz
731-13 | 2 | Total Gross Average Annual Demand Reduction_kW | Lighting Demand Reduction - Biz
731-13 | 2 | Total Gross Incremental Annual Electric Savings_kWh | Biz Lighting Savings
731-9 | 2 | Total Gross Incremental Annual Electric Savings_kWh | Biz Lighting Savings
731-9 | 2 | Total Gross Average Annual Demand Reduction_kW | Lighting Demand Reduction - Biz
731-14 | 2 | Total Gross Incremental Annual Electric Savings_kWh | Biz Lighting Savings
731-14 | 2 | Total Gross Average Annual Demand Reduction_kW | Lighting Demand Reduction - Biz
731-16 | 2 | Total Gross Average Annual Demand Reduction_kW | Lighting Demand Reduction - Biz
731-16 | 2 | Total Gross Incremental Annual Electric Savings_kWh | Biz Lighting Savings
731-8 | 2 | Total Gross Incremental Annual Electric Savings_kWh | Biz Lighting Savings
731-8 | 2 | Total Gross Average Annual Demand Reduction_kW | Lighting Demand Reduction - Biz
731-18 | 2 | Total Gross Average Annual Demand Reduction_kW | Lighting Demand Reduction - Biz
731-18 | 2 | Total Gross Incremental Annual Electric Savings_kWh | Biz Lighting Savings
731-3 | 2 | Total Gross Incremental Annual Electric Savings_kWh | Biz Lighting Savings
731-3 | 2 | Total Gross Average Annual Demand Reduction_kW | Lighting Demand Reduction - Biz
731-2 | 2 | Total Gross Incremental Annual Electric Savings_kWh | Biz Lighting Savings
731-2 | 2 | Total Gross Average Annual Demand Reduction_kW | Lighting Demand Reduction - Biz
731-20 | 2 | Total Gross Average Annual Demand Reduction_kW | Lighting Demand Reduction - Biz
731-20 | 2 | Total Gross Incremental Annual Electric Savings_kWh | Biz Lighting Savings
3084 | 1 | Total Gross Average Annual Demand Reduction_kW | Lighting Demand Reduction - Biz
738-1 | 3 | Total Gross Average Annual Demand Reduction_kW | Exterior Lighting Demand Reduction - Biz
738-1 | 3 | Total Gross Incremental Annual Electric Savings_kWh | Biz Lighting Savings
738-10 | 3 | Total Gross Average Annual Demand Reduction_kW | Exterior Lighting Demand Reduction - Biz
738-10 | 3 | Total Gross Incremental Annual Electric Savings_kWh | Biz Lighting Savings
738-15 | 3 | Total Gross Incremental Annual Electric Savings_kWh | Biz Lighting Savings
738-15 | 3 | Total Gross Average Annual Demand Reduction_kW | Exterior Lighting Demand Reduction - Biz
738-19 | 3 | Total Gross Incremental Annual Electric Savings_kWh | Biz Lighting Savings
738-19 | 3 | Total Gross Average Annual Demand Reduction_kW | Exterior Lighting Demand Reduction - Biz
738-4 | 3 | Total Gross Average Annual Demand Reduction_kW | Exterior Lighting Demand Reduction - Biz
738-4 | 3 | Total Gross Incremental Annual Electric Savings_kWh | Biz Lighting Savings
738-5 | 3 | Total Gross Average Annual Demand Reduction_kW | Exterior Lighting Demand Reduction - Biz
738-5 | 3 | Total Gross Incremental Annual Electric Savings_kWh | Biz Lighting Savings
738-11 | 3 | Total Gross Incremental Annual Electric Savings_kWh | Biz Lighting Savings
738-11 | 3 | Total Gross Average Annual Demand Reduction_kW | Exterior Lighting Demand Reduction - Biz
738-12 | 3 | Total Gross Incremental Annual Electric Savings_kWh | Biz Lighting Savings
738-12 | 3 | Total Gross Average Annual Demand Reduction_kW | Exterior Lighting Demand Reduction - Biz
738-6 | 3 | Total Gross Average Annual Demand Reduction_kW | Exterior Lighting Demand Reduction - Biz
738-6 | 3 | Total Gross Incremental Annual Electric Savings_kWh | Biz Lighting Savings
738-7 | 3 | Total Gross Average Annual Demand Reduction_kW | Exterior Lighting Demand Reduction - Biz
738-7 | 3 | Total Gross Incremental Annual Electric Savings_kWh | Biz Lighting Savings
738-13 | 3 | Total Gross Average Annual Demand Reduction_kW | Exterior Lighting Demand Reduction - Biz
738-13 | 3 | Total Gross Incremental Annual Electric Savings_kWh | Biz Lighting Savings
738-9 | 3 | Total Gross Incremental Annual Electric Savings_kWh | Biz Lighting Savings
738-9 | 3 | Total Gross Average Annual Demand Reduction_kW | Exterior Lighting Demand Reduction - Biz
738-14 | 3 | Total Gross Average Annual Demand Reduction_kW | Exterior Lighting Demand Reduction - Biz
738-14 | 3 | Total Gross Incremental Annual Electric Savings_kWh | Biz Lighting Savings
738-16 | 3 | Total Gross Incremental Annual Electric Savings_kWh | Biz Lighting Savings
738-16 | 3 | Total Gross Average Annual Demand Reduction_kW | Exterior Lighting Demand Reduction - Biz
738-8 | 3 | Total Gross Average Annual Demand Reduction_kW | Exterior Lighting Demand Reduction - Biz
738-8 | 3 | Total Gross Incremental Annual Electric Savings_kWh | Biz Lighting Savings
738-18 | 3 | Total Gross Incremental Annual Electric Savings_kWh | Biz Lighting Savings
738-18 | 3 | Total Gross Average Annual Demand Reduction_kW | Exterior Lighting Demand Reduction - Biz
738-3 | 3 | Total Gross Incremental Annual Electric Savings_kWh | Biz Lighting Savings
738-3 | 3 | Total Gross Average Annual Demand Reduction_kW | Exterior Lighting Demand Reduction - Biz
738-2 | 3 | Total Gross Incremental Annual Electric Savings_kWh | Biz Lighting Savings
738-2 | 3 | Total Gross Average Annual Demand Reduction_kW | Exterior Lighting Demand Reduction - Biz
738-20 | 3 | Total Gross Incremental Annual Electric Savings_kWh | Biz Lighting Savings
738-20 | 3 | Total Gross Average Annual Demand Reduction_kW | Exterior Lighting Demand Reduction - Biz
739-1 | 3 | Total Gross Average Annual Demand Reduction_kW | Exterior Lighting Demand Reduction - Biz
739-1 | 3 | Total Gross Incremental Annual Electric Savings_kWh | Biz Lighting Savings
739-10 | 3 | Total Gross Incremental Annual Electric Savings_kWh | Biz Lighting Savings
739-10 | 3 | Total Gross Average Annual Demand Reduction_kW | Exterior Lighting Demand Reduction - Biz
739-15 | 3 | Total Gross Incremental Annual Electric Savings_kWh | Biz Lighting Savings
739-15 | 3 | Total Gross Average Annual Demand Reduction_kW | Exterior Lighting Demand Reduction - Biz
739-19 | 3 | Total Gross Incremental Annual Electric Savings_kWh | Biz Lighting Savings
739-19 | 3 | Total Gross Average Annual Demand Reduction_kW | Exterior Lighting Demand Reduction - Biz
739-4 | 3 | Total Gross Average Annual Demand Reduction_kW | Exterior Lighting Demand Reduction - Biz
739-4 | 3 | Total Gross Incremental Annual Electric Savings_kWh | Biz Lighting Savings
739-5 | 3 | Total Gross Incremental Annual Electric Savings_kWh | Biz Lighting Savings
739-5 | 3 | Total Gross Average Annual Demand Reduction_kW | Exterior Lighting Demand Reduction - Biz
739-11 | 3 | Total Gross Average Annual Demand Reduction_kW | Exterior Lighting Demand Reduction - Biz
739-11 | 3 | Total Gross Incremental Annual Electric Savings_kWh | Biz Lighting Savings
739-12 | 3 | Total Gross Incremental Annual Electric Savings_kWh | Biz Lighting Savings
739-12 | 3 | Total Gross Average Annual Demand Reduction_kW | Exterior Lighting Demand Reduction - Biz
739-6 | 3 | Total Gross Incremental Annual Electric Savings_kWh | Biz Lighting Savings
739-6 | 3 | Total Gross Average Annual Demand Reduction_kW | Exterior Lighting Demand Reduction - Biz
739-7 | 3 | Total Gross Average Annual Demand Reduction_kW | Exterior Lighting Demand Reduction - Biz
739-7 | 3 | Total Gross Incremental Annual Electric Savings_kWh | Biz Lighting Savings
739-13 | 3 | Total Gross Incremental Annual Electric Savings_kWh | Biz Lighting Savings
739-13 | 3 | Total Gross Average Annual Demand Reduction_kW | Exterior Lighting Demand Reduction - Biz
739-9 | 3 | Total Gross Incremental Annual Electric Savings_kWh | Biz Lighting Savings
739-9 | 3 | Total Gross Average Annual Demand Reduction_kW | Exterior Lighting Demand Reduction - Biz
739-14 | 3 | Total Gross Incremental Annual Electric Savings_kWh | Biz Lighting Savings
739-14 | 3 | Total Gross Average Annual Demand Reduction_kW | Exterior Lighting Demand Reduction - Biz
739-16 | 3 | Total Gross Incremental Annual Electric Savings_kWh | Biz Lighting Savings
739-16 | 3 | Total Gross Average Annual Demand Reduction_kW | Exterior Lighting Demand Reduction - Biz
739-8 | 3 | Total Gross Incremental Annual Electric Savings_kWh | Biz Lighting Savings
739-8 | 3 | Total Gross Average Annual Demand Reduction_kW | Exterior Lighting Demand Reduction - Biz
739-18 | 3 | Total Gross Incremental Annual Electric Savings_kWh | Biz Lighting Savings
739-18 | 3 | Total Gross Average Annual Demand Reduction_kW | Exterior Lighting Demand Reduction - Biz
739-3 | 3 | Total Gross Incremental Annual Electric Savings_kWh | Biz Lighting Savings
739-3 | 3 | Total Gross Average Annual Demand Reduction_kW | Exterior Lighting Demand Reduction - Biz
739-2 | 3 | Total Gross Average Annual Demand Reduction_kW | Exterior Lighting Demand Reduction - Biz
739-2 | 3 | Total Gross Incremental Annual Electric Savings_kWh | Biz Lighting Savings
739-20 | 3 | Total Gross Average Annual Demand Reduction_kW | Exterior Lighting Demand Reduction - Biz
739-20 | 3 | Total Gross Incremental Annual Electric Savings_kWh | Biz Lighting Savings
3075 | 1 | Total Gross Average Annual Demand Reduction_kW | Lighting Demand Reduction - Biz
757-1 | 2 | Total Gross Incremental Annual Electric Savings_kWh | Biz Lighting Savings
757-1 | 2 | Total Gross Average Annual Demand Reduction_kW | Lighting Demand Reduction - Biz
757-10 | 2 | Total Gross Incremental Annual Electric Savings_kWh | Biz Lighting Savings
757-10 | 2 | Total Gross Average Annual Demand Reduction_kW | Lighting Demand Reduction - Biz
757-15 | 2 | Total Gross Incremental Annual Electric Savings_kWh | Biz Lighting Savings
757-15 | 2 | Total Gross Average Annual Demand Reduction_kW | Lighting Demand Reduction - Biz
757-19 | 2 | Total Gross Incremental Annual Electric Savings_kWh | Biz Lighting Savings
757-19 | 2 | Total Gross Average Annual Demand Reduction_kW | Lighting Demand Reduction - Biz
757-4 | 2 | Total Gross Incremental Annual Electric Savings_kWh | Biz Lighting Savings
757-4 | 2 | Total Gross Average Annual Demand Reduction_kW | Lighting Demand Reduction - Biz
757-5 | 2 | Total Gross Incremental Annual Electric Savings_kWh | Biz Lighting Savings
757-5 | 2 | Total Gross Average Annual Demand Reduction_kW | Lighting Demand Reduction - Biz
757-11 | 2 | Total Gross Average Annual Demand Reduction_kW | Lighting Demand Reduction - Biz
757-11 | 2 | Total Gross Incremental Annual Electric Savings_kWh | Biz Lighting Savings
757-12 | 2 | Total Gross Average Annual Demand Reduction_kW | Lighting Demand Reduction - Biz
757-12 | 2 | Total Gross Incremental Annual Electric Savings_kWh | Biz Lighting Savings
757-6 | 2 | Total Gross Average Annual Demand Reduction_kW | Lighting Demand Reduction - Biz
757-6 | 2 | Total Gross Incremental Annual Electric Savings_kWh | Biz Lighting Savings
757-7 | 2 | Total Gross Incremental Annual Electric Savings_kWh | Biz Lighting Savings
757-7 | 2 | Total Gross Average Annual Demand Reduction_kW | Lighting Demand Reduction - Biz
757-13 | 2 | Total Gross Average Annual Demand Reduction_kW | Lighting Demand Reduction - Biz
757-13 | 2 | Total Gross Incremental Annual Electric Savings_kWh | Biz Lighting Savings
757-9 | 2 | Total Gross Incremental Annual Electric Savings_kWh | Biz Lighting Savings
757-9 | 2 | Total Gross Average Annual Demand Reduction_kW | Lighting Demand Reduction - Biz
757-14 | 2 | Total Gross Average Annual Demand Reduction_kW | Lighting Demand Reduction - Biz
757-14 | 2 | Total Gross Incremental Annual Electric Savings_kWh | Biz Lighting Savings
757-16 | 2 | Total Gross Incremental Annual Electric Savings_kWh | Biz Lighting Savings
757-16 | 2 | Total Gross Average Annual Demand Reduction_kW | Lighting Demand Reduction - Biz
757-8 | 2 | Total Gross Average Annual Demand Reduction_kW | Lighting Demand Reduction - Biz
757-8 | 2 | Total Gross Incremental Annual Electric Savings_kWh | Biz Lighting Savings
757-18 | 2 | Total Gross Incremental Annual Electric Savings_kWh | Biz Lighting Savings
757-18 | 2 | Total Gross Average Annual Demand Reduction_kW | Lighting Demand Reduction - Biz
757-3 | 2 | Total Gross Incremental Annual Electric Savings_kWh | Biz Lighting Savings
757-3 | 2 | Total Gross Average Annual Demand Reduction_kW | Lighting Demand Reduction - Biz
757-2 | 2 | Total Gross Average Annual Demand Reduction_kW | Lighting Demand Reduction - Biz
757-2 | 2 | Total Gross Incremental Annual Electric Savings_kWh | Biz Lighting Savings
757-20 | 2 | Total Gross Average Annual Demand Reduction_kW | Lighting Demand Reduction - Biz
757-20 | 2 | Total Gross Incremental Annual Electric Savings_kWh | Biz Lighting Savings
758-1 | 2 | Total Gross Incremental Annual Electric Savings_kWh | Biz Lighting Savings
758-1 | 2 | Total Gross Average Annual Demand Reduction_kW | Lighting Demand Reduction - Biz
758-10 | 2 | Total Gross Incremental Annual Electric Savings_kWh | Biz Lighting Savings
758-10 | 2 | Total Gross Average Annual Demand Reduction_kW | Lighting Demand Reduction - Biz
758-15 | 2 | Total Gross Incremental Annual Electric Savings_kWh | Biz Lighting Savings
758-15 | 2 | Total Gross Average Annual Demand Reduction_kW | Lighting Demand Reduction - Biz
758-19 | 2 | Total Gross Incremental Annual Electric Savings_kWh | Biz Lighting Savings
758-19 | 2 | Total Gross Average Annual Demand Reduction_kW | Lighting Demand Reduction - Biz
758-4 | 2 | Total Gross Average Annual Demand Reduction_kW | Lighting Demand Reduction - Biz
758-4 | 2 | Total Gross Incremental Annual Electric Savings_kWh | Biz Lighting Savings
758-5 | 2 | Total Gross Incremental Annual Electric Savings_kWh | Biz Lighting Savings
758-5 | 2 | Total Gross Average Annual Demand Reduction_kW | Lighting Demand Reduction - Biz
758-11 | 2 | Total Gross Average Annual Demand Reduction_kW | Lighting Demand Reduction - Biz
758-11 | 2 | Total Gross Incremental Annual Electric Savings_kWh | Biz Lighting Savings
758-12 | 2 | Total Gross Average Annual Demand Reduction_kW | Lighting Demand Reduction - Biz
758-12 | 2 | Total Gross Incremental Annual Electric Savings_kWh | Biz Lighting Savings
758-6 | 2 | Total Gross Incremental Annual Electric Savings_kWh | Biz Lighting Savings
758-6 | 2 | Total Gross Average Annual Demand Reduction_kW | Lighting Demand Reduction - Biz
758-7 | 2 | Total Gross Incremental Annual Electric Savings_kWh | Biz Lighting Savings
758-7 | 2 | Total Gross Average Annual Demand Reduction_kW | Lighting Demand Reduction - Biz
758-13 | 2 | Total Gross Average Annual Demand Reduction_kW | Lighting Demand Reduction - Biz
758-13 | 2 | Total Gross Incremental Annual Electric Savings_kWh | Biz Lighting Savings
758-9 | 2 | Total Gross Incremental Annual Electric Savings_kWh | Biz Lighting Savings
758-9 | 2 | Total Gross Average Annual Demand Reduction_kW | Lighting Demand Reduction - Biz
758-14 | 2 | Total Gross Incremental Annual Electric Savings_kWh | Biz Lighting Savings
758-14 | 2 | Total Gross Average Annual Demand Reduction_kW | Lighting Demand Reduction - Biz
758-16 | 2 | Total Gross Average Annual Demand Reduction_kW | Lighting Demand Reduction - Biz
758-16 | 2 | Total Gross Incremental Annual Electric Savings_kWh | Biz Lighting Savings
758-8 | 2 | Total Gross Average Annual Demand Reduction_kW | Lighting Demand Reduction - Biz
758-8 | 2 | Total Gross Incremental Annual Electric Savings_kWh | Biz Lighting Savings
758-18 | 2 | Total Gross Incremental Annual Electric Savings_kWh | Biz Lighting Savings
758-18 | 2 | Total Gross Average Annual Demand Reduction_kW | Lighting Demand Reduction - Biz
758-3 | 2 | Total Gross Incremental Annual Electric Savings_kWh | Biz Lighting Savings
758-3 | 2 | Total Gross Average Annual Demand Reduction_kW | Lighting Demand Reduction - Biz
758-2 | 2 | Total Gross Average Annual Demand Reduction_kW | Lighting Demand Reduction - Biz
758-2 | 2 | Total Gross Incremental Annual Electric Savings_kWh | Biz Lighting Savings
758-20 | 2 | Total Gross Incremental Annual Electric Savings_kWh | Biz Lighting Savings
758-20 | 2 | Total Gross Average Annual Demand Reduction_kW | Lighting Demand Reduction - Biz
759-1 | 2 | Total Gross Average Annual Demand Reduction_kW | Lighting Demand Reduction - Biz
759-1 | 2 | Total Gross Incremental Annual Electric Savings_kWh | Biz Lighting Savings
759-10 | 2 | Total Gross Average Annual Demand Reduction_kW | Lighting Demand Reduction - Biz
759-10 | 2 | Total Gross Incremental Annual Electric Savings_kWh | Biz Lighting Savings
759-15 | 2 | Total Gross Average Annual Demand Reduction_kW | Lighting Demand Reduction - Biz
759-15 | 2 | Total Gross Incremental Annual Electric Savings_kWh | Biz Lighting Savings
759-19 | 2 | Total Gross Incremental Annual Electric Savings_kWh | Biz Lighting Savings
759-19 | 2 | Total Gross Average Annual Demand Reduction_kW | Lighting Demand Reduction - Biz
759-4 | 2 | Total Gross Average Annual Demand Reduction_kW | Lighting Demand Reduction - Biz
759-4 | 2 | Total Gross Incremental Annual Electric Savings_kWh | Biz Lighting Savings
759-5 | 2 | Total Gross Average Annual Demand Reduction_kW | Lighting Demand Reduction - Biz
759-5 | 2 | Total Gross Incremental Annual Electric Savings_kWh | Biz Lighting Savings
759-11 | 2 | Total Gross Average Annual Demand Reduction_kW | Lighting Demand Reduction - Biz
759-11 | 2 | Total Gross Incremental Annual Electric Savings_kWh | Biz Lighting Savings
759-12 | 2 | Total Gross Average Annual Demand Reduction_kW | Lighting Demand Reduction - Biz
759-12 | 2 | Total Gross Incremental Annual Electric Savings_kWh | Biz Lighting Savings
759-6 | 2 | Total Gross Incremental Annual Electric Savings_kWh | Biz Lighting Savings
759-6 | 2 | Total Gross Average Annual Demand Reduction_kW | Lighting Demand Reduction - Biz
759-7 | 2 | Total Gross Incremental Annual Electric Savings_kWh | Biz Lighting Savings
759-7 | 2 | Total Gross Average Annual Demand Reduction_kW | Lighting Demand Reduction - Biz
759-13 | 2 | Total Gross Average Annual Demand Reduction_kW | Lighting Demand Reduction - Biz
759-13 | 2 | Total Gross Incremental Annual Electric Savings_kWh | Biz Lighting Savings
759-9 | 2 | Total Gross Incremental Annual Electric Savings_kWh | Biz Lighting Savings
759-9 | 2 | Total Gross Average Annual Demand Reduction_kW | Lighting Demand Reduction - Biz
759-14 | 2 | Total Gross Average Annual Demand Reduction_kW | Lighting Demand Reduction - Biz
759-14 | 2 | Total Gross Incremental Annual Electric Savings_kWh | Biz Lighting Savings
759-16 | 2 | Total Gross Incremental Annual Electric Savings_kWh | Biz Lighting Savings
759-16 | 2 | Total Gross Average Annual Demand Reduction_kW | Lighting Demand Reduction - Biz
759-8 | 2 | Total Gross Incremental Annual Electric Savings_kWh | Biz Lighting Savings
759-8 | 2 | Total Gross Average Annual Demand Reduction_kW | Lighting Demand Reduction - Biz
759-18 | 2 | Total Gross Average Annual Demand Reduction_kW | Lighting Demand Reduction - Biz
759-18 | 2 | Total Gross Incremental Annual Electric Savings_kWh | Biz Lighting Savings
759-3 | 2 | Total Gross Average Annual Demand Reduction_kW | Lighting Demand Reduction - Biz
759-3 | 2 | Total Gross Incremental Annual Electric Savings_kWh | Biz Lighting Savings
759-2 | 2 | Total Gross Incremental Annual Electric Savings_kWh | Biz Lighting Savings
759-2 | 2 | Total Gross Average Annual Demand Reduction_kW | Lighting Demand Reduction - Biz
759-20 | 2 | Total Gross Average Annual Demand Reduction_kW | Lighting Demand Reduction - Biz
759-20 | 2 | Total Gross Incremental Annual Electric Savings_kWh | Biz Lighting Savings
760-1 | 2 | Total Gross Average Annual Demand Reduction_kW | Lighting Demand Reduction - Biz
760-1 | 2 | Total Gross Incremental Annual Electric Savings_kWh | Biz Lighting Savings
760-10 | 2 | Total Gross Incremental Annual Electric Savings_kWh | Biz Lighting Savings
760-10 | 2 | Total Gross Average Annual Demand Reduction_kW | Lighting Demand Reduction - Biz
760-15 | 2 | Total Gross Incremental Annual Electric Savings_kWh | Biz Lighting Savings
760-15 | 2 | Total Gross Average Annual Demand Reduction_kW | Lighting Demand Reduction - Biz
760-19 | 2 | Total Gross Average Annual Demand Reduction_kW | Lighting Demand Reduction - Biz
760-19 | 2 | Total Gross Incremental Annual Electric Savings_kWh | Biz Lighting Savings
760-4 | 2 | Total Gross Average Annual Demand Reduction_kW | Lighting Demand Reduction - Biz
760-4 | 2 | Total Gross Incremental Annual Electric Savings_kWh | Biz Lighting Savings
760-5 | 2 | Total Gross Average Annual Demand Reduction_kW | Lighting Demand Reduction - Biz
760-5 | 2 | Total Gross Incremental Annual Electric Savings_kWh | Biz Lighting Savings
760-11 | 2 | Total Gross Incremental Annual Electric Savings_kWh | Biz Lighting Savings
760-11 | 2 | Total Gross Average Annual Demand Reduction_kW | Lighting Demand Reduction - Biz
760-12 | 2 | Total Gross Average Annual Demand Reduction_kW | Lighting Demand Reduction - Biz
760-12 | 2 | Total Gross Incremental Annual Electric Savings_kWh | Biz Lighting Savings
760-6 | 2 | Total Gross Average Annual Demand Reduction_kW | Lighting Demand Reduction - Biz
760-6 | 2 | Total Gross Incremental Annual Electric Savings_kWh | Biz Lighting Savings
760-7 | 2 | Total Gross Average Annual Demand Reduction_kW | Lighting Demand Reduction - Biz
760-7 | 2 | Total Gross Incremental Annual Electric Savings_kWh | Biz Lighting Savings
760-13 | 2 | Total Gross Average Annual Demand Reduction_kW | Lighting Demand Reduction - Biz
760-13 | 2 | Total Gross Incremental Annual Electric Savings_kWh | Biz Lighting Savings
760-9 | 2 | Total Gross Average Annual Demand Reduction_kW | Lighting Demand Reduction - Biz
760-9 | 2 | Total Gross Incremental Annual Electric Savings_kWh | Biz Lighting Savings
760-14 | 2 | Total Gross Incremental Annual Electric Savings_kWh | Biz Lighting Savings
760-14 | 2 | Total Gross Average Annual Demand Reduction_kW | Lighting Demand Reduction - Biz
760-16 | 2 | Total Gross Average Annual Demand Reduction_kW | Lighting Demand Reduction - Biz
760-16 | 2 | Total Gross Incremental Annual Electric Savings_kWh | Biz Lighting Savings
760-8 | 2 | Total Gross Incremental Annual Electric Savings_kWh | Biz Lighting Savings
760-8 | 2 | Total Gross Average Annual Demand Reduction_kW | Lighting Demand Reduction - Biz
760-18 | 2 | Total Gross Incremental Annual Electric Savings_kWh | Biz Lighting Savings
760-18 | 2 | Total Gross Average Annual Demand Reduction_kW | Lighting Demand Reduction - Biz
760-3 | 2 | Total Gross Incremental Annual Electric Savings_kWh | Biz Lighting Savings
760-3 | 2 | Total Gross Average Annual Demand Reduction_kW | Lighting Demand Reduction - Biz
760-2 | 2 | Total Gross Average Annual Demand Reduction_kW | Lighting Demand Reduction - Biz
760-2 | 2 | Total Gross Incremental Annual Electric Savings_kWh | Biz Lighting Savings
760-20 | 2 | Total Gross Average Annual Demand Reduction_kW | Lighting Demand Reduction - Biz
760-20 | 2 | Total Gross Incremental Annual Electric Savings_kWh | Biz Lighting Savings
761-1 | 2 | Total Gross Average Annual Demand Reduction_kW | Lighting Demand Reduction - Biz
761-1 | 2 | Total Gross Incremental Annual Electric Savings_kWh | Biz Lighting Savings
761-10 | 2 | Total Gross Average Annual Demand Reduction_kW | Lighting Demand Reduction - Biz
761-10 | 2 | Total Gross Incremental Annual Electric Savings_kWh | Biz Lighting Savings
761-15 | 2 | Total Gross Incremental Annual Electric Savings_kWh | Biz Lighting Savings
761-15 | 2 | Total Gross Average Annual Demand Reduction_kW | Lighting Demand Reduction - Biz
761-19 | 2 | Total Gross Average Annual Demand Reduction_kW | Lighting Demand Reduction - Biz
761-19 | 2 | Total Gross Incremental Annual Electric Savings_kWh | Biz Lighting Savings
761-4 | 2 | Total Gross Incremental Annual Electric Savings_kWh | Biz Lighting Savings
761-4 | 2 | Total Gross Average Annual Demand Reduction_kW | Lighting Demand Reduction - Biz
761-5 | 2 | Total Gross Incremental Annual Electric Savings_kWh | Biz Lighting Savings
761-5 | 2 | Total Gross Average Annual Demand Reduction_kW | Lighting Demand Reduction - Biz
761-11 | 2 | Total Gross Incremental Annual Electric Savings_kWh | Biz Lighting Savings
761-11 | 2 | Total Gross Average Annual Demand Reduction_kW | Lighting Demand Reduction - Biz
761-12 | 2 | Total Gross Average Annual Demand Reduction_kW | Lighting Demand Reduction - Biz
761-12 | 2 | Total Gross Incremental Annual Electric Savings_kWh | Biz Lighting Savings
761-6 | 2 | Total Gross Average Annual Demand Reduction_kW | Lighting Demand Reduction - Biz
761-6 | 2 | Total Gross Incremental Annual Electric Savings_kWh | Biz Lighting Savings
761-7 | 2 | Total Gross Average Annual Demand Reduction_kW | Lighting Demand Reduction - Biz
761-7 | 2 | Total Gross Incremental Annual Electric Savings_kWh | Biz Lighting Savings
761-13 | 2 | Total Gross Average Annual Demand Reduction_kW | Lighting Demand Reduction - Biz
761-13 | 2 | Total Gross Incremental Annual Electric Savings_kWh | Biz Lighting Savings
761-9 | 2 | Total Gross Incremental Annual Electric Savings_kWh | Biz Lighting Savings
761-9 | 2 | Total Gross Average Annual Demand Reduction_kW | Lighting Demand Reduction - Biz
761-14 | 2 | Total Gross Average Annual Demand Reduction_kW | Lighting Demand Reduction - Biz
761-14 | 2 | Total Gross Incremental Annual Electric Savings_kWh | Biz Lighting Savings
761-16 | 2 | Total Gross Incremental Annual Electric Savings_kWh | Biz Lighting Savings
761-16 | 2 | Total Gross Average Annual Demand Reduction_kW | Lighting Demand Reduction - Biz
761-8 | 2 | Total Gross Average Annual Demand Reduction_kW | Lighting Demand Reduction - Biz
761-8 | 2 | Total Gross Incremental Annual Electric Savings_kWh | Biz Lighting Savings
761-18 | 2 | Total Gross Average Annual Demand Reduction_kW | Lighting Demand Reduction - Biz
761-18 | 2 | Total Gross Incremental Annual Electric Savings_kWh | Biz Lighting Savings
761-3 | 2 | Total Gross Incremental Annual Electric Savings_kWh | Biz Lighting Savings
761-3 | 2 | Total Gross Average Annual Demand Reduction_kW | Lighting Demand Reduction - Biz
761-2 | 2 | Total Gross Average Annual Demand Reduction_kW | Lighting Demand Reduction - Biz
761-2 | 2 | Total Gross Incremental Annual Electric Savings_kWh | Biz Lighting Savings
761-20 | 2 | Total Gross Incremental Annual Electric Savings_kWh | Biz Lighting Savings
761-20 | 2 | Total Gross Average Annual Demand Reduction_kW | Lighting Demand Reduction - Biz
762-1 | 3 | Total Gross Incremental Annual Electric Savings_kWh | Biz Lighting Savings
762-1 | 3 | Total Gross Average Annual Demand Reduction_kW | Lighting Demand Reduction - Biz
762-10 | 3 | Total Gross Incremental Annual Electric Savings_kWh | Biz Lighting Savings
762-10 | 3 | Total Gross Average Annual Demand Reduction_kW | Lighting Demand Reduction - Biz
762-15 | 3 | Total Gross Average Annual Demand Reduction_kW | Lighting Demand Reduction - Biz
762-15 | 3 | Total Gross Incremental Annual Electric Savings_kWh | Biz Lighting Savings
762-19 | 3 | Total Gross Average Annual Demand Reduction_kW | Lighting Demand Reduction - Biz
762-19 | 3 | Total Gross Incremental Annual Electric Savings_kWh | Biz Lighting Savings
762-4 | 3 | Total Gross Incremental Annual Electric Savings_kWh | Biz Lighting Savings
762-4 | 3 | Total Gross Average Annual Demand Reduction_kW | Lighting Demand Reduction - Biz
762-5 | 3 | Total Gross Average Annual Demand Reduction_kW | Lighting Demand Reduction - Biz
762-5 | 3 | Total Gross Incremental Annual Electric Savings_kWh | Biz Lighting Savings
762-11 | 3 | Total Gross Incremental Annual Electric Savings_kWh | Biz Lighting Savings
762-11 | 3 | Total Gross Average Annual Demand Reduction_kW | Lighting Demand Reduction - Biz
762-12 | 3 | Total Gross Average Annual Demand Reduction_kW | Lighting Demand Reduction - Biz
762-12 | 3 | Total Gross Incremental Annual Electric Savings_kWh | Biz Lighting Savings
762-6 | 3 | Total Gross Incremental Annual Electric Savings_kWh | Biz Lighting Savings
762-6 | 3 | Total Gross Average Annual Demand Reduction_kW | Lighting Demand Reduction - Biz
762-7 | 3 | Total Gross Average Annual Demand Reduction_kW | Lighting Demand Reduction - Biz
762-7 | 3 | Total Gross Incremental Annual Electric Savings_kWh | Biz Lighting Savings
762-13 | 3 | Total Gross Incremental Annual Electric Savings_kWh | Biz Lighting Savings
762-13 | 3 | Total Gross Average Annual Demand Reduction_kW | Lighting Demand Reduction - Biz
762-9 | 3 | Total Gross Incremental Annual Electric Savings_kWh | Biz Lighting Savings
762-9 | 3 | Total Gross Average Annual Demand Reduction_kW | Lighting Demand Reduction - Biz
762-14 | 3 | Total Gross Incremental Annual Electric Savings_kWh | Biz Lighting Savings
762-14 | 3 | Total Gross Average Annual Demand Reduction_kW | Lighting Demand Reduction - Biz
762-16 | 3 | Total Gross Incremental Annual Electric Savings_kWh | Biz Lighting Savings
762-16 | 3 | Total Gross Average Annual Demand Reduction_kW | Lighting Demand Reduction - Biz
762-8 | 3 | Total Gross Average Annual Demand Reduction_kW | Lighting Demand Reduction - Biz
762-8 | 3 | Total Gross Incremental Annual Electric Savings_kWh | Biz Lighting Savings
762-18 | 3 | Total Gross Average Annual Demand Reduction_kW | Lighting Demand Reduction - Biz
762-18 | 3 | Total Gross Incremental Annual Electric Savings_kWh | Biz Lighting Savings
762-3 | 3 | Total Gross Average Annual Demand Reduction_kW | Lighting Demand Reduction - Biz
762-3 | 3 | Total Gross Incremental Annual Electric Savings_kWh | Biz Lighting Savings
762-2 | 3 | Total Gross Incremental Annual Electric Savings_kWh | Biz Lighting Savings
762-2 | 3 | Total Gross Average Annual Demand Reduction_kW | Lighting Demand Reduction - Biz
762-20 | 3 | Total Gross Incremental Annual Electric Savings_kWh | Biz Lighting Savings
762-20 | 3 | Total Gross Average Annual Demand Reduction_kW | Lighting Demand Reduction - Biz
3003 | 1 | Total Gross Average Annual Demand Reduction_kW | Exterior Lighting Demand Reduction - Biz
3062 | 1 | Total Gross Average Annual Demand Reduction_kW | Lighting Demand Reduction - Biz
3063 | 1 | Total Gross Average Annual Demand Reduction_kW | Lighting Demand Reduction - Biz
3004-1 | 2 | Total Gross Average Annual Demand Reduction_kW | Exterior Lighting Demand Reduction - Biz
3004-1 | 2 | Total Gross Incremental Annual Electric Savings_kWh | Biz Lighting Savings
3004-2 | 2 | Total Gross Average Annual Demand Reduction_kW | Exterior Lighting Demand Reduction - Biz
3004-2 | 2 | Total Gross Incremental Annual Electric Savings_kWh | Biz Lighting Savings
3005-1 | 2 | Total Gross Incremental Annual Electric Savings_kWh | Biz Lighting Savings
3005-1 | 2 | Total Gross Average Annual Demand Reduction_kW | Lighting Demand Reduction - Biz
3005-2 | 2 | Total Gross Average Annual Demand Reduction_kW | Exterior Lighting Demand Reduction - Biz
3005-2 | 2 | Total Gross Incremental Annual Electric Savings_kWh | Biz Lighting Savings
3006-1 | 1 | Total Gross Incremental Annual Electric Savings_kWh | Biz Lighting Savings
3006-1 | 1 | Total Gross Average Annual Demand Reduction_kW | Exterior Lighting Demand Reduction - Biz
3006-2 | 1 | Total Gross Incremental Annual Electric Savings_kWh | Biz Lighting Savings
3006-2 | 1 | Total Gross Average Annual Demand Reduction_kW | Exterior Lighting Demand Reduction - Biz
3007 | 2 | Total Gross Average Annual Demand Reduction_kW | Lighting Demand Reduction - Biz
3007 | 2 | Total Gross Incremental Annual Electric Savings_kWh | Biz Lighting Savings
3007-1 | 1 | Total Gross Incremental Annual Electric Savings_kWh | Biz Lighting Savings
3007-1 | 1 | Total Gross Average Annual Demand Reduction_kW | Lighting Demand Reduction - Biz
3008 | 2 | Total Gross Average Annual Demand Reduction_kW | Lighting Demand Reduction - Biz
3008 | 2 | Total Gross Incremental Annual Electric Savings_kWh | Biz Lighting Savings
3010 | 2 | Total Gross Incremental Annual Electric Savings_kWh | Biz Lighting Savings
3010 | 2 | Total Gross Average Annual Demand Reduction_kW | Lighting Demand Reduction - Biz
3009 | 1 | Total Gross Incremental Annual Electric Savings_kWh | Biz Lighting Savings
3009 | 1 | Total Gross Average Annual Demand Reduction_kW | Lighting Demand Reduction - Biz
3011 | 1 | Total Gross Incremental Annual Electric Savings_kWh | Biz Lighting Savings
3011 | 1 | Total Gross Average Annual Demand Reduction_kW | Lighting Demand Reduction - Biz
8001 | 1 | Total Gross Average Annual Demand Reduction_kW | Lighting Demand Reduction - Biz
8000 | 1 | Total Gross Average Annual Demand Reduction_kW | Lighting Demand Reduction - Biz
793-1 | 2 | Total Gross Average Annual Demand Reduction_kW | Lighting Demand Reduction - Biz
793-10 | 2 | Total Gross Average Annual Demand Reduction_kW | Lighting Demand Reduction - Biz
793-15 | 2 | Total Gross Average Annual Demand Reduction_kW | Lighting Demand Reduction - Biz
793-19 | 2 | Total Gross Average Annual Demand Reduction_kW | Lighting Demand Reduction - Biz
793-4 | 2 | Total Gross Average Annual Demand Reduction_kW | Lighting Demand Reduction - Biz
793-5 | 2 | Total Gross Average Annual Demand Reduction_kW | Lighting Demand Reduction - Biz
793-11 | 2 | Total Gross Average Annual Demand Reduction_kW | Lighting Demand Reduction - Biz
793-12 | 2 | Total Gross Average Annual Demand Reduction_kW | Lighting Demand Reduction - Biz
793-6 | 2 | Total Gross Average Annual Demand Reduction_kW | Lighting Demand Reduction - Biz
793-7 | 2 | Total Gross Average Annual Demand Reduction_kW | Lighting Demand Reduction - Biz
793-13 | 2 | Total Gross Average Annual Demand Reduction_kW | Lighting Demand Reduction - Biz
793-9 | 2 | Total Gross Average Annual Demand Reduction_kW | Lighting Demand Reduction - Biz
793-14 | 2 | Total Gross Average Annual Demand Reduction_kW | Lighting Demand Reduction - Biz
793-16 | 2 | Total Gross Average Annual Demand Reduction_kW | Lighting Demand Reduction - Biz
793-8 | 2 | Total Gross Average Annual Demand Reduction_kW | Lighting Demand Reduction - Biz
793-18 | 2 | Total Gross Average Annual Demand Reduction_kW | Lighting Demand Reduction - Biz
793-3 | 2 | Total Gross Average Annual Demand Reduction_kW | Lighting Demand Reduction - Biz
793-2 | 2 | Total Gross Average Annual Demand Reduction_kW | Lighting Demand Reduction - Biz
793-20 | 2 | Total Gross Average Annual Demand Reduction_kW | Lighting Demand Reduction - Biz
3012 | 1 | Total Gross Average Annual Demand Reduction_kW | Lighting Demand Reduction - Biz
3012 | 1 | Total Gross Incremental Annual Electric Savings_kWh | Biz Lighting Savings
3013 | 2 | Total Gross Average Annual Demand Reduction_kW | Lighting Demand Reduction - Biz
3013 | 2 | Total Gross Incremental Annual Electric Savings_kWh | Biz Lighting Savings
3023 | 1 | Total Gross Average Annual Demand Reduction_kW | Lighting Demand Reduction - Biz
3023 | 1 | Total Gross Incremental Annual Electric Savings_kWh | Biz Lighting Savings
3024 | 1 | Total Gross Incremental Annual Electric Savings_kWh | Biz Lighting Savings
3024 | 1 | Total Gross Average Annual Demand Reduction_kW | Lighting Demand Reduction - Biz
3025 | 2 | Total Gross Incremental Annual Electric Savings_kWh | Biz Lighting Savings
3025 | 2 | Total Gross Average Annual Demand Reduction_kW | Lighting Demand Reduction - Biz
3026 | 2 | Total Gross Incremental Annual Electric Savings_kWh | Biz Lighting Savings
3026 | 2 | Total Gross Average Annual Demand Reduction_kW | Lighting Demand Reduction - Biz
3019 | 1 | Total Gross Incremental Annual Electric Savings_kWh | Biz Lighting Savings
3019 | 1 | Total Gross Average Annual Demand Reduction_kW | Lighting Demand Reduction - Biz
3020 | 1 | Total Gross Incremental Annual Electric Savings_kWh | Biz Lighting Savings
3020 | 1 | Total Gross Average Annual Demand Reduction_kW | Lighting Demand Reduction - Biz
3021 | 1 | Total Gross Average Annual Demand Reduction_kW | Lighting Demand Reduction - Biz
3021 | 1 | Total Gross Incremental Annual Electric Savings_kWh | Biz Lighting Savings
3022 | 1 | Total Gross Incremental Annual Electric Savings_kWh | Biz Lighting Savings
3022 | 1 | Total Gross Average Annual Demand Reduction_kW | Lighting Demand Reduction - Biz
3081 | 1 | Total Gross Average Annual Demand Reduction_kW | Lighting Demand Reduction - Biz
3082 | 1 | Total Gross Average Annual Demand Reduction_kW | Lighting Demand Reduction - Biz
3083 | 1 | Total Gross Average Annual Demand Reduction_kW | Lighting Demand Reduction - Biz
3076 | 1 | Total Gross Average Annual Demand Reduction_kW | Lighting Demand Reduction - Biz
3077 | 1 | Total Gross Average Annual Demand Reduction_kW | Lighting Demand Reduction - Biz
3079 | 1 | Total Gross Average Annual Demand Reduction_kW | Lighting Demand Reduction - Biz
3080 | 1 | Total Gross Average Annual Demand Reduction_kW | Lighting Demand Reduction - Biz
3016 | 1 | Total Gross Average Annual Demand Reduction_kW | Lighting Demand Reduction - Biz
786-1 | 2 | Total Gross Average Annual Demand Reduction_kW | Lighting Demand Reduction - Biz
786-1 | 2 | Total Gross Incremental Annual Electric Savings_kWh | Biz Lighting Control Savings
786-10 | 2 | Total Gross Incremental Annual Electric Savings_kWh | Biz Lighting Control Savings
786-10 | 2 | Total Gross Average Annual Demand Reduction_kW | Lighting Demand Reduction - Biz
786-15 | 2 | Total Gross Incremental Annual Electric Savings_kWh | Biz Lighting Control Savings
786-15 | 2 | Total Gross Average Annual Demand Reduction_kW | Lighting Demand Reduction - Biz
786-19 | 2 | Total Gross Average Annual Demand Reduction_kW | Lighting Demand Reduction - Biz
786-19 | 2 | Total Gross Incremental Annual Electric Savings_kWh | Biz Lighting Control Savings
786-4 | 2 | Total Gross Average Annual Demand Reduction_kW | Lighting Demand Reduction - Biz
786-4 | 2 | Total Gross Incremental Annual Electric Savings_kWh | Biz Lighting Control Savings
786-5 | 2 | Total Gross Average Annual Demand Reduction_kW | Lighting Demand Reduction - Biz
786-5 | 2 | Total Gross Incremental Annual Electric Savings_kWh | Biz Lighting Control Savings
786-11 | 2 | Total Gross Average Annual Demand Reduction_kW | Lighting Demand Reduction - Biz
786-11 | 2 | Total Gross Incremental Annual Electric Savings_kWh | Biz Lighting Control Savings
786-12 | 2 | Total Gross Average Annual Demand Reduction_kW | Lighting Demand Reduction - Biz
786-12 | 2 | Total Gross Incremental Annual Electric Savings_kWh | Biz Lighting Control Savings
786-6 | 2 | Total Gross Incremental Annual Electric Savings_kWh | Biz Lighting Control Savings
786-6 | 2 | Total Gross Average Annual Demand Reduction_kW | Lighting Demand Reduction - Biz
786-7 | 2 | Total Gross Average Annual Demand Reduction_kW | Lighting Demand Reduction - Biz
786-7 | 2 | Total Gross Incremental Annual Electric Savings_kWh | Biz Lighting Control Savings
786-13 | 2 | Total Gross Incremental Annual Electric Savings_kWh | Biz Lighting Control Savings
786-13 | 2 | Total Gross Average Annual Demand Reduction_kW | Lighting Demand Reduction - Biz
786-9 | 2 | Total Gross Average Annual Demand Reduction_kW | Lighting Demand Reduction - Biz
786-9 | 2 | Total Gross Incremental Annual Electric Savings_kWh | Biz Lighting Control Savings
786-14 | 2 | Total Gross Average Annual Demand Reduction_kW | Lighting Demand Reduction - Biz
786-14 | 2 | Total Gross Incremental Annual Electric Savings_kWh | Biz Lighting Control Savings
786-16 | 2 | Total Gross Average Annual Demand Reduction_kW | Lighting Demand Reduction - Biz
786-16 | 2 | Total Gross Incremental Annual Electric Savings_kWh | Biz Lighting Control Savings
786-8 | 2 | Total Gross Average Annual Demand Reduction_kW | Lighting Demand Reduction - Biz
786-8 | 2 | Total Gross Incremental Annual Electric Savings_kWh | Biz Lighting Control Savings
786-18 | 2 | Total Gross Average Annual Demand Reduction_kW | Lighting Demand Reduction - Biz
786-18 | 2 | Total Gross Incremental Annual Electric Savings_kWh | Biz Lighting Control Savings
786-3 | 2 | Total Gross Average Annual Demand Reduction_kW | Lighting Demand Reduction - Biz
786-3 | 2 | Total Gross Incremental Annual Electric Savings_kWh | Biz Lighting Control Savings
786-2 | 2 | Total Gross Average Annual Demand Reduction_kW | Lighting Demand Reduction - Biz
786-2 | 2 | Total Gross Incremental Annual Electric Savings_kWh | Biz Lighting Control Savings
786-20 | 2 | Total Gross Incremental Annual Electric Savings_kWh | Biz Lighting Control Savings
786-20 | 2 | Total Gross Average Annual Demand Reduction_kW | Lighting Demand Reduction - Biz
787-1 | 2 | Total Gross Incremental Annual Electric Savings_kWh | Biz Lighting Control Savings
787-1 | 2 | Total Gross Average Annual Demand Reduction_kW | Lighting Demand Reduction - Biz
787-10 | 2 | Total Gross Average Annual Demand Reduction_kW | Lighting Demand Reduction - Biz
787-10 | 2 | Total Gross Incremental Annual Electric Savings_kWh | Biz Lighting Control Savings
787-15 | 2 | Total Gross Average Annual Demand Reduction_kW | Lighting Demand Reduction - Biz
787-15 | 2 | Total Gross Incremental Annual Electric Savings_kWh | Biz Lighting Control Savings
787-19 | 2 | Total Gross Average Annual Demand Reduction_kW | Lighting Demand Reduction - Biz
787-19 | 2 | Total Gross Incremental Annual Electric Savings_kWh | Biz Lighting Control Savings
787-4 | 2 | Total Gross Average Annual Demand Reduction_kW | Lighting Demand Reduction - Biz
787-4 | 2 | Total Gross Incremental Annual Electric Savings_kWh | Biz Lighting Control Savings
787-5 | 2 | Total Gross Incremental Annual Electric Savings_kWh | Biz Lighting Control Savings
787-5 | 2 | Total Gross Average Annual Demand Reduction_kW | Lighting Demand Reduction - Biz
787-11 | 2 | Total Gross Incremental Annual Electric Savings_kWh | Biz Lighting Control Savings
787-11 | 2 | Total Gross Average Annual Demand Reduction_kW | Lighting Demand Reduction - Biz
787-12 | 2 | Total Gross Incremental Annual Electric Savings_kWh | Biz Lighting Control Savings
787-12 | 2 | Total Gross Average Annual Demand Reduction_kW | Lighting Demand Reduction - Biz
787-6 | 2 | Total Gross Average Annual Demand Reduction_kW | Lighting Demand Reduction - Biz
787-6 | 2 | Total Gross Incremental Annual Electric Savings_kWh | Biz Lighting Control Savings
787-7 | 2 | Total Gross Average Annual Demand Reduction_kW | Lighting Demand Reduction - Biz
787-7 | 2 | Total Gross Incremental Annual Electric Savings_kWh | Biz Lighting Control Savings
787-13 | 2 | Total Gross Incremental Annual Electric Savings_kWh | Biz Lighting Control Savings
787-13 | 2 | Total Gross Average Annual Demand Reduction_kW | Lighting Demand Reduction - Biz
787-9 | 2 | Total Gross Average Annual Demand Reduction_kW | Lighting Demand Reduction - Biz
787-9 | 2 | Total Gross Incremental Annual Electric Savings_kWh | Biz Lighting Control Savings
787-14 | 2 | Total Gross Incremental Annual Electric Savings_kWh | Biz Lighting Control Savings
787-14 | 2 | Total Gross Average Annual Demand Reduction_kW | Lighting Demand Reduction - Biz
787-16 | 2 | Total Gross Incremental Annual Electric Savings_kWh | Biz Lighting Control Savings
787-16 | 2 | Total Gross Average Annual Demand Reduction_kW | Lighting Demand Reduction - Biz
787-8 | 2 | Total Gross Average Annual Demand Reduction_kW | Lighting Demand Reduction - Biz
787-8 | 2 | Total Gross Incremental Annual Electric Savings_kWh | Biz Lighting Control Savings
787-18 | 2 | Total Gross Average Annual Demand Reduction_kW | Lighting Demand Reduction - Biz
787-18 | 2 | Total Gross Incremental Annual Electric Savings_kWh | Biz Lighting Control Savings
787-3 | 2 | Total Gross Average Annual Demand Reduction_kW | Lighting Demand Reduction - Biz
787-3 | 2 | Total Gross Incremental Annual Electric Savings_kWh | Biz Lighting Control Savings
787-2 | 2 | Total Gross Average Annual Demand Reduction_kW | Lighting Demand Reduction - Biz
787-2 | 2 | Total Gross Incremental Annual Electric Savings_kWh | Biz Lighting Control Savings
787-20 | 2 | Total Gross Average Annual Demand Reduction_kW | Lighting Demand Reduction - Biz
787-20 | 2 | Total Gross Incremental Annual Electric Savings_kWh | Biz Lighting Control Savings
3035 | 1 | Total Gross Average Annual Demand Reduction_kW | Lighting Demand Reduction - Biz
3036 | 1 | Total Gross Average Annual Demand Reduction_kW | Lighting Demand Reduction - Biz
3037 | 1 | Total Gross Average Annual Demand Reduction_kW | Lighting Demand Reduction - Biz
3038 | 1 | Total Gross Average Annual Demand Reduction_kW | Lighting Demand Reduction - Biz
3086 | 1 | Total Gross Average Annual Demand Reduction_kW | Lighting Demand Reduction - Biz
3088 | 1 | Total Gross Average Annual Demand Reduction_kW | Lighting Demand Reduction - Biz
1102-1 | 3 | Total Gross Average Annual Demand Reduction_kW | Lighting Demand Reduction - Biz
1102-1 | 3 | Total Gross Incremental Annual Electric Savings_kWh | Biz Lighting Savings
1102-10 | 3 | Total Gross Average Annual Demand Reduction_kW | Lighting Demand Reduction - Biz
1102-10 | 3 | Total Gross Incremental Annual Electric Savings_kWh | Biz Lighting Savings
1102-15 | 3 | Total Gross Average Annual Demand Reduction_kW | Lighting Demand Reduction - Biz
1102-15 | 3 | Total Gross Incremental Annual Electric Savings_kWh | Biz Lighting Savings
1102-19 | 3 | Total Gross Incremental Annual Electric Savings_kWh | Biz Lighting Savings
1102-19 | 3 | Total Gross Average Annual Demand Reduction_kW | Lighting Demand Reduction - Biz
1102-4 | 3 | Total Gross Incremental Annual Electric Savings_kWh | Biz Lighting Savings
1102-4 | 3 | Total Gross Average Annual Demand Reduction_kW | Lighting Demand Reduction - Biz
1102-5 | 3 | Total Gross Average Annual Demand Reduction_kW | Lighting Demand Reduction - Biz
1102-5 | 3 | Total Gross Incremental Annual Electric Savings_kWh | Biz Lighting Savings
1102-11 | 3 | Total Gross Average Annual Demand Reduction_kW | Lighting Demand Reduction - Biz
1102-11 | 3 | Total Gross Incremental Annual Electric Savings_kWh | Biz Lighting Savings
1102-12 | 3 | Total Gross Incremental Annual Electric Savings_kWh | Biz Lighting Savings
1102-12 | 3 | Total Gross Average Annual Demand Reduction_kW | Lighting Demand Reduction - Biz
1102-6 | 3 | Total Gross Average Annual Demand Reduction_kW | Lighting Demand Reduction - Biz
1102-6 | 3 | Total Gross Incremental Annual Electric Savings_kWh | Biz Lighting Savings
1102-7 | 3 | Total Gross Incremental Annual Electric Savings_kWh | Biz Lighting Savings
1102-7 | 3 | Total Gross Average Annual Demand Reduction_kW | Lighting Demand Reduction - Biz
1102-13 | 3 | Total Gross Incremental Annual Electric Savings_kWh | Biz Lighting Savings
1102-13 | 3 | Total Gross Average Annual Demand Reduction_kW | Lighting Demand Reduction - Biz
1102-9 | 3 | Total Gross Incremental Annual Electric Savings_kWh | Biz Lighting Savings
1102-9 | 3 | Total Gross Average Annual Demand Reduction_kW | Lighting Demand Reduction - Biz
1102-14 | 3 | Total Gross Average Annual Demand Reduction_kW | Lighting Demand Reduction - Biz
1102-14 | 3 | Total Gross Incremental Annual Electric Savings_kWh | Biz Lighting Savings
1102-16 | 3 | Total Gross Incremental Annual Electric Savings_kWh | Biz Lighting Savings
1102-16 | 3 | Total Gross Average Annual Demand Reduction_kW | Lighting Demand Reduction - Biz
1102-8 | 3 | Total Gross Incremental Annual Electric Savings_kWh | Biz Lighting Savings
1102-8 | 3 | Total Gross Average Annual Demand Reduction_kW | Lighting Demand Reduction - Biz
1102-18 | 3 | Total Gross Average Annual Demand Reduction_kW | Lighting Demand Reduction - Biz
1102-18 | 3 | Total Gross Incremental Annual Electric Savings_kWh | Biz Lighting Savings
1102-3 | 3 | Total Gross Incremental Annual Electric Savings_kWh | Biz Lighting Savings
1102-3 | 3 | Total Gross Average Annual Demand Reduction_kW | Lighting Demand Reduction - Biz
1102-2 | 3 | Total Gross Incremental Annual Electric Savings_kWh | Biz Lighting Savings
1102-2 | 3 | Total Gross Average Annual Demand Reduction_kW | Lighting Demand Reduction - Biz
1102-20 | 3 | Total Gross Incremental Annual Electric Savings_kWh | Biz Lighting Savings
1102-20 | 3 | Total Gross Average Annual Demand Reduction_kW | Lighting Demand Reduction - Biz
1106-1 | 3 | Total Gross Incremental Annual Electric Savings_kWh | Biz Lighting Savings
1106-1 | 3 | Total Gross Average Annual Demand Reduction_kW | Lighting Demand Reduction - Biz
1106-10 | 3 | Total Gross Average Annual Demand Reduction_kW | Lighting Demand Reduction - Biz
1106-10 | 3 | Total Gross Incremental Annual Electric Savings_kWh | Biz Lighting Savings
1106-15 | 3 | Total Gross Average Annual Demand Reduction_kW | Lighting Demand Reduction - Biz
1106-15 | 3 | Total Gross Incremental Annual Electric Savings_kWh | Biz Lighting Savings
1106-19 | 3 | Total Gross Average Annual Demand Reduction_kW | Lighting Demand Reduction - Biz
1106-19 | 3 | Total Gross Incremental Annual Electric Savings_kWh | Biz Lighting Savings
1106-4 | 3 | Total Gross Incremental Annual Electric Savings_kWh | Biz Lighting Savings
1106-4 | 3 | Total Gross Average Annual Demand Reduction_kW | Lighting Demand Reduction - Biz
1106-5 | 3 | Total Gross Incremental Annual Electric Savings_kWh | Biz Lighting Savings
1106-5 | 3 | Total Gross Average Annual Demand Reduction_kW | Lighting Demand Reduction - Biz
1106-11 | 3 | Total Gross Incremental Annual Electric Savings_kWh | Biz Lighting Savings
1106-11 | 3 | Total Gross Average Annual Demand Reduction_kW | Lighting Demand Reduction - Biz
1106-12 | 3 | Total Gross Incremental Annual Electric Savings_kWh | Biz Lighting Savings
1106-12 | 3 | Total Gross Average Annual Demand Reduction_kW | Lighting Demand Reduction - Biz
1106-6 | 3 | Total Gross Incremental Annual Electric Savings_kWh | Biz Lighting Savings
1106-6 | 3 | Total Gross Average Annual Demand Reduction_kW | Lighting Demand Reduction - Biz
1106-7 | 3 | Total Gross Average Annual Demand Reduction_kW | Lighting Demand Reduction - Biz
1106-7 | 3 | Total Gross Incremental Annual Electric Savings_kWh | Biz Lighting Savings
1106-13 | 3 | Total Gross Average Annual Demand Reduction_kW | Lighting Demand Reduction - Biz
1106-13 | 3 | Total Gross Incremental Annual Electric Savings_kWh | Biz Lighting Savings
1106-9 | 3 | Total Gross Average Annual Demand Reduction_kW | Lighting Demand Reduction - Biz
1106-9 | 3 | Total Gross Incremental Annual Electric Savings_kWh | Biz Lighting Savings
1106-14 | 3 | Total Gross Incremental Annual Electric Savings_kWh | Biz Lighting Savings
1106-14 | 3 | Total Gross Average Annual Demand Reduction_kW | Lighting Demand Reduction - Biz
1106-16 | 3 | Total Gross Average Annual Demand Reduction_kW | Lighting Demand Reduction - Biz
1106-16 | 3 | Total Gross Incremental Annual Electric Savings_kWh | Biz Lighting Savings
1106-8 | 3 | Total Gross Incremental Annual Electric Savings_kWh | Biz Lighting Savings
1106-8 | 3 | Total Gross Average Annual Demand Reduction_kW | Lighting Demand Reduction - Biz
1106-18 | 3 | Total Gross Incremental Annual Electric Savings_kWh | Biz Lighting Savings
1106-18 | 3 | Total Gross Average Annual Demand Reduction_kW | Lighting Demand Reduction - Biz
1106-3 | 3 | Total Gross Incremental Annual Electric Savings_kWh | Biz Lighting Savings
1106-3 | 3 | Total Gross Average Annual Demand Reduction_kW | Lighting Demand Reduction - Biz
1106-2 | 3 | Total Gross Incremental Annual Electric Savings_kWh | Biz Lighting Savings
1106-2 | 3 | Total Gross Average Annual Demand Reduction_kW | Lighting Demand Reduction - Biz
1106-20 | 3 | Total Gross Incremental Annual Electric Savings_kWh | Biz Lighting Savings
1106-20 | 3 | Total Gross Average Annual Demand Reduction_kW | Lighting Demand Reduction - Biz
3087 | 1 | Total Gross Average Annual Demand Reduction_kW | Lighting Demand Reduction - Biz
3089 | 1 | Total Gross Average Annual Demand Reduction_kW | Lighting Demand Reduction - Biz
3001 | 1 | Total Gross Incremental Annual Electric Savings_kWh | Biz Lighting Savings
3001 | 1 | Total Gross Average Annual Demand Reduction_kW | Lighting Demand Reduction - Biz
3002 | 1 | Total Gross Incremental Annual Electric Savings_kWh | Biz Lighting Savings
3002 | 1 | Total Gross Average Annual Demand Reduction_kW | Exterior Lighting Demand Reduction - Biz
746-1 | 2 | Total Gross Average Annual Demand Reduction_kW | Lighting Demand Reduction - Biz
745-10 | 2 | Total Gross Average Annual Demand Reduction_kW | Lighting Demand Reduction - Biz
745-10 | 2 | Total Gross Incremental Annual Electric Savings_kWh | Biz Lighting Savings
745-15 | 2 | Total Gross Incremental Annual Electric Savings_kWh | Biz Lighting Savings
745-15 | 2 | Total Gross Average Annual Demand Reduction_kW | Lighting Demand Reduction - Biz
745-19 | 2 | Total Gross Incremental Annual Electric Savings_kWh | Biz Lighting Savings
745-19 | 2 | Total Gross Average Annual Demand Reduction_kW | Lighting Demand Reduction - Biz
745-4 | 2 | Total Gross Average Annual Demand Reduction_kW | Lighting Demand Reduction - Biz
745-4 | 2 | Total Gross Incremental Annual Electric Savings_kWh | Biz Lighting Savings
745-5 | 2 | Total Gross Average Annual Demand Reduction_kW | Lighting Demand Reduction - Biz
745-5 | 2 | Total Gross Incremental Annual Electric Savings_kWh | Biz Lighting Savings
745-11 | 2 | Total Gross Average Annual Demand Reduction_kW | Lighting Demand Reduction - Biz
745-11 | 2 | Total Gross Incremental Annual Electric Savings_kWh | Biz Lighting Savings
745-12 | 2 | Total Gross Incremental Annual Electric Savings_kWh | Biz Lighting Savings
745-12 | 2 | Total Gross Average Annual Demand Reduction_kW | Lighting Demand Reduction - Biz
745-6 | 2 | Total Gross Average Annual Demand Reduction_kW | Lighting Demand Reduction - Biz
745-6 | 2 | Total Gross Incremental Annual Electric Savings_kWh | Biz Lighting Savings
745-7 | 2 | Total Gross Incremental Annual Electric Savings_kWh | Biz Lighting Savings
745-7 | 2 | Total Gross Average Annual Demand Reduction_kW | Lighting Demand Reduction - Biz
745-13 | 2 | Total Gross Average Annual Demand Reduction_kW | Lighting Demand Reduction - Biz
745-13 | 2 | Total Gross Incremental Annual Electric Savings_kWh | Biz Lighting Savings
745-9 | 2 | Total Gross Incremental Annual Electric Savings_kWh | Biz Lighting Savings
745-9 | 2 | Total Gross Average Annual Demand Reduction_kW | Lighting Demand Reduction - Biz
745-14 | 2 | Total Gross Average Annual Demand Reduction_kW | Lighting Demand Reduction - Biz
745-14 | 2 | Total Gross Incremental Annual Electric Savings_kWh | Biz Lighting Savings
745-16 | 2 | Total Gross Average Annual Demand Reduction_kW | Lighting Demand Reduction - Biz
745-16 | 2 | Total Gross Incremental Annual Electric Savings_kWh | Biz Lighting Savings
745-8 | 2 | Total Gross Incremental Annual Electric Savings_kWh | Biz Lighting Savings
745-8 | 2 | Total Gross Average Annual Demand Reduction_kW | Lighting Demand Reduction - Biz
745-18 | 2 | Total Gross Incremental Annual Electric Savings_kWh | Biz Lighting Savings
745-18 | 2 | Total Gross Average Annual Demand Reduction_kW | Lighting Demand Reduction - Biz
745-3 | 2 | Total Gross Incremental Annual Electric Savings_kWh | Biz Lighting Savings
745-3 | 2 | Total Gross Average Annual Demand Reduction_kW | Lighting Demand Reduction - Biz
745-2 | 2 | Total Gross Average Annual Demand Reduction_kW | Lighting Demand Reduction - Biz
745-2 | 2 | Total Gross Incremental Annual Electric Savings_kWh | Biz Lighting Savings
745-20 | 2 | Total Gross Incremental Annual Electric Savings_kWh | Biz Lighting Savings
745-20 | 2 | Total Gross Average Annual Demand Reduction_kW | Lighting Demand Reduction - Biz
749-1 | 2 | Total Gross Incremental Annual Electric Savings_kWh | Biz Lighting Savings
749-1 | 2 | Total Gross Average Annual Demand Reduction_kW | Lighting Demand Reduction - Biz
749-10 | 2 | Total Gross Average Annual Demand Reduction_kW | Lighting Demand Reduction - Biz
749-10 | 2 | Total Gross Incremental Annual Electric Savings_kWh | Biz Lighting Savings
749-15 | 2 | Total Gross Average Annual Demand Reduction_kW | Lighting Demand Reduction - Biz
749-15 | 2 | Total Gross Incremental Annual Electric Savings_kWh | Biz Lighting Savings
749-19 | 2 | Total Gross Average Annual Demand Reduction_kW | Lighting Demand Reduction - Biz
749-19 | 2 | Total Gross Incremental Annual Electric Savings_kWh | Biz Lighting Savings
749-4 | 2 | Total Gross Incremental Annual Electric Savings_kWh | Biz Lighting Savings
749-4 | 2 | Total Gross Average Annual Demand Reduction_kW | Lighting Demand Reduction - Biz
749-5 | 2 | Total Gross Average Annual Demand Reduction_kW | Lighting Demand Reduction - Biz
749-5 | 2 | Total Gross Incremental Annual Electric Savings_kWh | Biz Lighting Savings
749-11 | 2 | Total Gross Incremental Annual Electric Savings_kWh | Biz Lighting Savings
749-11 | 2 | Total Gross Average Annual Demand Reduction_kW | Lighting Demand Reduction - Biz
749-12 | 2 | Total Gross Incremental Annual Electric Savings_kWh | Biz Lighting Savings
749-12 | 2 | Total Gross Average Annual Demand Reduction_kW | Lighting Demand Reduction - Biz
749-6 | 2 | Total Gross Incremental Annual Electric Savings_kWh | Biz Lighting Savings
749-6 | 2 | Total Gross Average Annual Demand Reduction_kW | Lighting Demand Reduction - Biz
749-7 | 2 | Total Gross Incremental Annual Electric Savings_kWh | Biz Lighting Savings
749-7 | 2 | Total Gross Average Annual Demand Reduction_kW | Lighting Demand Reduction - Biz
749-13 | 2 | Total Gross Incremental Annual Electric Savings_kWh | Biz Lighting Savings
749-13 | 2 | Total Gross Average Annual Demand Reduction_kW | Lighting Demand Reduction - Biz
749-9 | 2 | Total Gross Average Annual Demand Reduction_kW | Lighting Demand Reduction - Biz
749-9 | 2 | Total Gross Incremental Annual Electric Savings_kWh | Biz Lighting Savings
749-14 | 2 | Total Gross Incremental Annual Electric Savings_kWh | Biz Lighting Savings
749-14 | 2 | Total Gross Average Annual Demand Reduction_kW | Lighting Demand Reduction - Biz
749-16 | 2 | Total Gross Incremental Annual Electric Savings_kWh | Biz Lighting Savings
749-16 | 2 | Total Gross Average Annual Demand Reduction_kW | Lighting Demand Reduction - Biz
749-8 | 2 | Total Gross Average Annual Demand Reduction_kW | Lighting Demand Reduction - Biz
749-8 | 2 | Total Gross Incremental Annual Electric Savings_kWh | Biz Lighting Savings
749-18 | 2 | Total Gross Average Annual Demand Reduction_kW | Lighting Demand Reduction - Biz
749-18 | 2 | Total Gross Incremental Annual Electric Savings_kWh | Biz Lighting Savings
749-3 | 2 | Total Gross Average Annual Demand Reduction_kW | Lighting Demand Reduction - Biz
749-3 | 2 | Total Gross Incremental Annual Electric Savings_kWh | Biz Lighting Savings
749-2 | 2 | Total Gross Average Annual Demand Reduction_kW | Lighting Demand Reduction - Biz
749-2 | 2 | Total Gross Incremental Annual Electric Savings_kWh | Biz Lighting Savings
749-20 | 2 | Total Gross Average Annual Demand Reduction_kW | Lighting Demand Reduction - Biz
749-20 | 2 | Total Gross Incremental Annual Electric Savings_kWh | Biz Lighting Savings
773-1 | 2 | Total Gross Incremental Annual Electric Savings_kWh | Biz Lighting Control Savings
773-1 | 2 | Total Gross Average Annual Demand Reduction_kW | Lighting Demand Reduction - Biz
773-10 | 2 | Total Gross Incremental Annual Electric Savings_kWh | Biz Lighting Control Savings
773-10 | 2 | Total Gross Average Annual Demand Reduction_kW | Lighting Demand Reduction - Biz
773-15 | 2 | Total Gross Average Annual Demand Reduction_kW | Lighting Demand Reduction - Biz
773-15 | 2 | Total Gross Incremental Annual Electric Savings_kWh | Biz Lighting Control Savings
773-19 | 2 | Total Gross Incremental Annual Electric Savings_kWh | Biz Lighting Control Savings
773-19 | 2 | Total Gross Average Annual Demand Reduction_kW | Lighting Demand Reduction - Biz
773-4 | 2 | Total Gross Incremental Annual Electric Savings_kWh | Biz Lighting Control Savings
773-4 | 2 | Total Gross Average Annual Demand Reduction_kW | Lighting Demand Reduction - Biz
773-5 | 2 | Total Gross Incremental Annual Electric Savings_kWh | Biz Lighting Control Savings
773-5 | 2 | Total Gross Average Annual Demand Reduction_kW | Lighting Demand Reduction - Biz
773-11 | 2 | Total Gross Average Annual Demand Reduction_kW | Lighting Demand Reduction - Biz
773-11 | 2 | Total Gross Incremental Annual Electric Savings_kWh | Biz Lighting Control Savings
773-12 | 2 | Total Gross Incremental Annual Electric Savings_kWh | Biz Lighting Control Savings
773-12 | 2 | Total Gross Average Annual Demand Reduction_kW | Lighting Demand Reduction - Biz
773-6 | 2 | Total Gross Incremental Annual Electric Savings_kWh | Biz Lighting Control Savings
773-6 | 2 | Total Gross Average Annual Demand Reduction_kW | Lighting Demand Reduction - Biz
773-7 | 2 | Total Gross Average Annual Demand Reduction_kW | Lighting Demand Reduction - Biz
773-7 | 2 | Total Gross Incremental Annual Electric Savings_kWh | Biz Lighting Control Savings
773-13 | 2 | Total Gross Incremental Annual Electric Savings_kWh | Biz Lighting Control Savings
773-13 | 2 | Total Gross Average Annual Demand Reduction_kW | Lighting Demand Reduction - Biz
773-9 | 2 | Total Gross Incremental Annual Electric Savings_kWh | Biz Lighting Control Savings
773-9 | 2 | Total Gross Average Annual Demand Reduction_kW | Lighting Demand Reduction - Biz
773-14 | 2 | Total Gross Average Annual Demand Reduction_kW | Lighting Demand Reduction - Biz
773-14 | 2 | Total Gross Incremental Annual Electric Savings_kWh | Biz Lighting Control Savings
773-16 | 2 | Total Gross Incremental Annual Electric Savings_kWh | Biz Lighting Control Savings
773-16 | 2 | Total Gross Average Annual Demand Reduction_kW | Lighting Demand Reduction - Biz
773-8 | 2 | Total Gross Average Annual Demand Reduction_kW | Lighting Demand Reduction - Biz
773-8 | 2 | Total Gross Incremental Annual Electric Savings_kWh | Biz Lighting Control Savings
773-18 | 2 | Total Gross Average Annual Demand Reduction_kW | Lighting Demand Reduction - Biz
773-18 | 2 | Total Gross Incremental Annual Electric Savings_kWh | Biz Lighting Control Savings
773-3 | 2 | Total Gross Incremental Annual Electric Savings_kWh | Biz Lighting Control Savings
773-3 | 2 | Total Gross Average Annual Demand Reduction_kW | Lighting Demand Reduction - Biz
773-2 | 2 | Total Gross Incremental Annual Electric Savings_kWh | Biz Lighting Control Savings
773-2 | 2 | Total Gross Average Annual Demand Reduction_kW | Lighting Demand Reduction - Biz
773-20 | 2 | Total Gross Incremental Annual Electric Savings_kWh | Biz Lighting Control Savings
773-20 | 2 | Total Gross Average Annual Demand Reduction_kW | Lighting Demand Reduction - Biz
738-1 | 2 | Total Gross Incremental Annual Electric Savings_kWh | Biz Lighting Savings
738-1 | 2 | Total Gross Average Annual Demand Reduction_kW | Exterior Lighting Demand Reduction - Biz
738-10 | 2 | Total Gross Incremental Annual Electric Savings_kWh | Biz Lighting Savings
738-10 | 2 | Total Gross Average Annual Demand Reduction_kW | Exterior Lighting Demand Reduction - Biz
738-15 | 2 | Total Gross Average Annual Demand Reduction_kW | Exterior Lighting Demand Reduction - Biz
738-15 | 2 | Total Gross Incremental Annual Electric Savings_kWh | Biz Lighting Savings
738-19 | 2 | Total Gross Incremental Annual Electric Savings_kWh | Biz Lighting Savings
738-19 | 2 | Total Gross Average Annual Demand Reduction_kW | Exterior Lighting Demand Reduction - Biz
738-4 | 2 | Total Gross Incremental Annual Electric Savings_kWh | Biz Lighting Savings
738-4 | 2 | Total Gross Average Annual Demand Reduction_kW | Exterior Lighting Demand Reduction - Biz
738-5 | 2 | Total Gross Incremental Annual Electric Savings_kWh | Biz Lighting Savings
738-5 | 2 | Total Gross Average Annual Demand Reduction_kW | Exterior Lighting Demand Reduction - Biz
738-11 | 2 | Total Gross Incremental Annual Electric Savings_kWh | Biz Lighting Savings
738-11 | 2 | Total Gross Average Annual Demand Reduction_kW | Exterior Lighting Demand Reduction - Biz
738-12 | 2 | Total Gross Average Annual Demand Reduction_kW | Exterior Lighting Demand Reduction - Biz
738-12 | 2 | Total Gross Incremental Annual Electric Savings_kWh | Biz Lighting Savings
738-6 | 2 | Total Gross Incremental Annual Electric Savings_kWh | Biz Lighting Savings
738-6 | 2 | Total Gross Average Annual Demand Reduction_kW | Exterior Lighting Demand Reduction - Biz
738-7 | 2 | Total Gross Incremental Annual Electric Savings_kWh | Biz Lighting Savings
738-7 | 2 | Total Gross Average Annual Demand Reduction_kW | Exterior Lighting Demand Reduction - Biz
738-13 | 2 | Total Gross Incremental Annual Electric Savings_kWh | Biz Lighting Savings
738-13 | 2 | Total Gross Average Annual Demand Reduction_kW | Exterior Lighting Demand Reduction - Biz
738-9 | 2 | Total Gross Incremental Annual Electric Savings_kWh | Biz Lighting Savings
738-9 | 2 | Total Gross Average Annual Demand Reduction_kW | Exterior Lighting Demand Reduction - Biz
738-14 | 2 | Total Gross Incremental Annual Electric Savings_kWh | Biz Lighting Savings
738-14 | 2 | Total Gross Average Annual Demand Reduction_kW | Exterior Lighting Demand Reduction - Biz
738-16 | 2 | Total Gross Average Annual Demand Reduction_kW | Exterior Lighting Demand Reduction - Biz
738-16 | 2 | Total Gross Incremental Annual Electric Savings_kWh | Biz Lighting Savings
738-8 | 2 | Total Gross Incremental Annual Electric Savings_kWh | Biz Lighting Savings
738-8 | 2 | Total Gross Average Annual Demand Reduction_kW | Exterior Lighting Demand Reduction - Biz
738-18 | 2 | Total Gross Incremental Annual Electric Savings_kWh | Biz Lighting Savings
738-18 | 2 | Total Gross Average Annual Demand Reduction_kW | Exterior Lighting Demand Reduction - Biz
738-3 | 2 | Total Gross Incremental Annual Electric Savings_kWh | Biz Lighting Savings
738-3 | 2 | Total Gross Average Annual Demand Reduction_kW | Exterior Lighting Demand Reduction - Biz
738-2 | 2 | Total Gross Average Annual Demand Reduction_kW | Exterior Lighting Demand Reduction - Biz
738-2 | 2 | Total Gross Incremental Annual Electric Savings_kWh | Biz Lighting Savings
738-20 | 2 | Total Gross Incremental Annual Electric Savings_kWh | Biz Lighting Savings
738-20 | 2 | Total Gross Average Annual Demand Reduction_kW | Exterior Lighting Demand Reduction - Biz
739-1 | 2 | Total Gross Average Annual Demand Reduction_kW | Exterior Lighting Demand Reduction - Biz
739-1 | 2 | Total Gross Incremental Annual Electric Savings_kWh | Biz Lighting Savings
739-10 | 2 | Total Gross Average Annual Demand Reduction_kW | Exterior Lighting Demand Reduction - Biz
739-10 | 2 | Total Gross Incremental Annual Electric Savings_kWh | Biz Lighting Savings
739-15 | 2 | Total Gross Average Annual Demand Reduction_kW | Exterior Lighting Demand Reduction - Biz
739-15 | 2 | Total Gross Incremental Annual Electric Savings_kWh | Biz Lighting Savings
739-19 | 2 | Total Gross Average Annual Demand Reduction_kW | Exterior Lighting Demand Reduction - Biz
739-19 | 2 | Total Gross Incremental Annual Electric Savings_kWh | Biz Lighting Savings
739-4 | 2 | Total Gross Incremental Annual Electric Savings_kWh | Biz Lighting Savings
739-4 | 2 | Total Gross Average Annual Demand Reduction_kW | Exterior Lighting Demand Reduction - Biz
739-5 | 2 | Total Gross Incremental Annual Electric Savings_kWh | Biz Lighting Savings
739-5 | 2 | Total Gross Average Annual Demand Reduction_kW | Exterior Lighting Demand Reduction - Biz
739-11 | 2 | Total Gross Incremental Annual Electric Savings_kWh | Biz Lighting Savings
739-11 | 2 | Total Gross Average Annual Demand Reduction_kW | Exterior Lighting Demand Reduction - Biz
739-12 | 2 | Total Gross Average Annual Demand Reduction_kW | Exterior Lighting Demand Reduction - Biz
739-12 | 2 | Total Gross Incremental Annual Electric Savings_kWh | Biz Lighting Savings
739-6 | 2 | Total Gross Incremental Annual Electric Savings_kWh | Biz Lighting Savings
739-6 | 2 | Total Gross Average Annual Demand Reduction_kW | Exterior Lighting Demand Reduction - Biz
739-7 | 2 | Total Gross Incremental Annual Electric Savings_kWh | Biz Lighting Savings
739-7 | 2 | Total Gross Average Annual Demand Reduction_kW | Exterior Lighting Demand Reduction - Biz
739-13 | 2 | Total Gross Average Annual Demand Reduction_kW | Exterior Lighting Demand Reduction - Biz
739-13 | 2 | Total Gross Incremental Annual Electric Savings_kWh | Biz Lighting Savings
739-9 | 2 | Total Gross Average Annual Demand Reduction_kW | Exterior Lighting Demand Reduction - Biz
739-9 | 2 | Total Gross Incremental Annual Electric Savings_kWh | Biz Lighting Savings
739-14 | 2 | Total Gross Incremental Annual Electric Savings_kWh | Biz Lighting Savings
739-14 | 2 | Total Gross Average Annual Demand Reduction_kW | Exterior Lighting Demand Reduction - Biz
739-16 | 2 | Total Gross Incremental Annual Electric Savings_kWh | Biz Lighting Savings
739-16 | 2 | Total Gross Average Annual Demand Reduction_kW | Exterior Lighting Demand Reduction - Biz
739-8 | 2 | Total Gross Incremental Annual Electric Savings_kWh | Biz Lighting Savings
739-8 | 2 | Total Gross Average Annual Demand Reduction_kW | Exterior Lighting Demand Reduction - Biz
739-18 | 2 | Total Gross Incremental Annual Electric Savings_kWh | Biz Lighting Savings
739-18 | 2 | Total Gross Average Annual Demand Reduction_kW | Exterior Lighting Demand Reduction - Biz
739-3 | 2 | Total Gross Incremental Annual Electric Savings_kWh | Biz Lighting Savings
739-3 | 2 | Total Gross Average Annual Demand Reduction_kW | Exterior Lighting Demand Reduction - Biz
739-2 | 2 | Total Gross Average Annual Demand Reduction_kW | Exterior Lighting Demand Reduction - Biz
739-2 | 2 | Total Gross Incremental Annual Electric Savings_kWh | Biz Lighting Savings
739-20 | 2 | Total Gross Average Annual Demand Reduction_kW | Exterior Lighting Demand Reduction - Biz
739-20 | 2 | Total Gross Incremental Annual Electric Savings_kWh | Biz Lighting Savings
742-1 | 2 | Total Gross Incremental Annual Electric Savings_kWh | Biz Lighting Savings
742-1 | 2 | Total Gross Average Annual Demand Reduction_kW | Lighting Demand Reduction - Biz
742-10 | 2 | Total Gross Average Annual Demand Reduction_kW | Lighting Demand Reduction - Biz
742-10 | 2 | Total Gross Incremental Annual Electric Savings_kWh | Biz Lighting Savings
742-15 | 2 | Total Gross Incremental Annual Electric Savings_kWh | Biz Lighting Savings
742-15 | 2 | Total Gross Average Annual Demand Reduction_kW | Lighting Demand Reduction - Biz
742-19 | 2 | Total Gross Average Annual Demand Reduction_kW | Lighting Demand Reduction - Biz
742-19 | 2 | Total Gross Incremental Annual Electric Savings_kWh | Biz Lighting Savings
742-4 | 2 | Total Gross Average Annual Demand Reduction_kW | Lighting Demand Reduction - Biz
742-4 | 2 | Total Gross Incremental Annual Electric Savings_kWh | Biz Lighting Savings
742-5 | 2 | Total Gross Average Annual Demand Reduction_kW | Lighting Demand Reduction - Biz
742-5 | 2 | Total Gross Incremental Annual Electric Savings_kWh | Biz Lighting Savings
742-11 | 2 | Total Gross Incremental Annual Electric Savings_kWh | Biz Lighting Savings
742-11 | 2 | Total Gross Average Annual Demand Reduction_kW | Lighting Demand Reduction - Biz
742-12 | 2 | Total Gross Incremental Annual Electric Savings_kWh | Biz Lighting Savings
742-12 | 2 | Total Gross Average Annual Demand Reduction_kW | Lighting Demand Reduction - Biz
742-6 | 2 | Total Gross Average Annual Demand Reduction_kW | Lighting Demand Reduction - Biz
742-6 | 2 | Total Gross Incremental Annual Electric Savings_kWh | Biz Lighting Savings
742-7 | 2 | Total Gross Incremental Annual Electric Savings_kWh | Biz Lighting Savings
742-7 | 2 | Total Gross Average Annual Demand Reduction_kW | Lighting Demand Reduction - Biz
742-13 | 2 | Total Gross Average Annual Demand Reduction_kW | Lighting Demand Reduction - Biz
742-13 | 2 | Total Gross Incremental Annual Electric Savings_kWh | Biz Lighting Savings
742-9 | 2 | Total Gross Average Annual Demand Reduction_kW | Lighting Demand Reduction - Biz
742-9 | 2 | Total Gross Incremental Annual Electric Savings_kWh | Biz Lighting Savings
742-14 | 2 | Total Gross Incremental Annual Electric Savings_kWh | Biz Lighting Savings
742-14 | 2 | Total Gross Average Annual Demand Reduction_kW | Lighting Demand Reduction - Biz
742-16 | 2 | Total Gross Incremental Annual Electric Savings_kWh | Biz Lighting Savings
742-16 | 2 | Total Gross Average Annual Demand Reduction_kW | Lighting Demand Reduction - Biz
742-8 | 2 | Total Gross Average Annual Demand Reduction_kW | Lighting Demand Reduction - Biz
742-8 | 2 | Total Gross Incremental Annual Electric Savings_kWh | Biz Lighting Savings
742-18 | 2 | Total Gross Incremental Annual Electric Savings_kWh | Biz Lighting Savings
742-18 | 2 | Total Gross Average Annual Demand Reduction_kW | Lighting Demand Reduction - Biz
742-3 | 2 | Total Gross Incremental Annual Electric Savings_kWh | Biz Lighting Savings
742-3 | 2 | Total Gross Average Annual Demand Reduction_kW | Lighting Demand Reduction - Biz
742-2 | 2 | Total Gross Incremental Annual Electric Savings_kWh | Biz Lighting Savings
742-2 | 2 | Total Gross Average Annual Demand Reduction_kW | Lighting Demand Reduction - Biz
742-20 | 2 | Total Gross Average Annual Demand Reduction_kW | Lighting Demand Reduction - Biz
742-20 | 2 | Total Gross Incremental Annual Electric Savings_kWh | Biz Lighting Savings
743-1 | 2 | Total Gross Incremental Annual Electric Savings_kWh | Biz Lighting Savings
743-1 | 2 | Total Gross Average Annual Demand Reduction_kW | Lighting Demand Reduction - Biz
743-10 | 2 | Total Gross Incremental Annual Electric Savings_kWh | Biz Lighting Savings
743-10 | 2 | Total Gross Average Annual Demand Reduction_kW | Lighting Demand Reduction - Biz
743-15 | 2 | Total Gross Average Annual Demand Reduction_kW | Lighting Demand Reduction - Biz
743-15 | 2 | Total Gross Incremental Annual Electric Savings_kWh | Biz Lighting Savings
743-19 | 2 | Total Gross Average Annual Demand Reduction_kW | Lighting Demand Reduction - Biz
743-19 | 2 | Total Gross Incremental Annual Electric Savings_kWh | Biz Lighting Savings
743-4 | 2 | Total Gross Incremental Annual Electric Savings_kWh | Biz Lighting Savings
743-4 | 2 | Total Gross Average Annual Demand Reduction_kW | Lighting Demand Reduction - Biz
743-5 | 2 | Total Gross Average Annual Demand Reduction_kW | Lighting Demand Reduction - Biz
743-5 | 2 | Total Gross Incremental Annual Electric Savings_kWh | Biz Lighting Savings
743-11 | 2 | Total Gross Average Annual Demand Reduction_kW | Lighting Demand Reduction - Biz
743-11 | 2 | Total Gross Incremental Annual Electric Savings_kWh | Biz Lighting Savings
743-12 | 2 | Total Gross Incremental Annual Electric Savings_kWh | Biz Lighting Savings
743-12 | 2 | Total Gross Average Annual Demand Reduction_kW | Lighting Demand Reduction - Biz
743-6 | 2 | Total Gross Average Annual Demand Reduction_kW | Lighting Demand Reduction - Biz
743-6 | 2 | Total Gross Incremental Annual Electric Savings_kWh | Biz Lighting Savings
743-7 | 2 | Total Gross Average Annual Demand Reduction_kW | Lighting Demand Reduction - Biz
743-7 | 2 | Total Gross Incremental Annual Electric Savings_kWh | Biz Lighting Savings
743-13 | 2 | Total Gross Incremental Annual Electric Savings_kWh | Biz Lighting Savings
743-13 | 2 | Total Gross Average Annual Demand Reduction_kW | Lighting Demand Reduction - Biz
743-9 | 2 | Total Gross Incremental Annual Electric Savings_kWh | Biz Lighting Savings
743-9 | 2 | Total Gross Average Annual Demand Reduction_kW | Lighting Demand Reduction - Biz
743-14 | 2 | Total Gross Incremental Annual Electric Savings_kWh | Biz Lighting Savings
743-14 | 2 | Total Gross Average Annual Demand Reduction_kW | Lighting Demand Reduction - Biz
743-16 | 2 | Total Gross Incremental Annual Electric Savings_kWh | Biz Lighting Savings
743-16 | 2 | Total Gross Average Annual Demand Reduction_kW | Lighting Demand Reduction - Biz
743-8 | 2 | Total Gross Incremental Annual Electric Savings_kWh | Biz Lighting Savings
743-8 | 2 | Total Gross Average Annual Demand Reduction_kW | Lighting Demand Reduction - Biz
743-18 | 2 | Total Gross Incremental Annual Electric Savings_kWh | Biz Lighting Savings
743-18 | 2 | Total Gross Average Annual Demand Reduction_kW | Lighting Demand Reduction - Biz
743-3 | 2 | Total Gross Incremental Annual Electric Savings_kWh | Biz Lighting Savings
743-3 | 2 | Total Gross Average Annual Demand Reduction_kW | Lighting Demand Reduction - Biz
743-2 | 2 | Total Gross Average Annual Demand Reduction_kW | Lighting Demand Reduction - Biz
743-2 | 2 | Total Gross Incremental Annual Electric Savings_kWh | Biz Lighting Savings
743-20 | 2 | Total Gross Incremental Annual Electric Savings_kWh | Biz Lighting Savings
743-20 | 2 | Total Gross Average Annual Demand Reduction_kW | Lighting Demand Reduction - Biz
762-1 | 2 | Total Gross Average Annual Demand Reduction_kW | Lighting Demand Reduction - Biz
762-1 | 2 | Total Gross Incremental Annual Electric Savings_kWh | Biz Lighting Savings
762-10 | 2 | Total Gross Average Annual Demand Reduction_kW | Lighting Demand Reduction - Biz
762-10 | 2 | Total Gross Incremental Annual Electric Savings_kWh | Biz Lighting Savings
762-15 | 2 | Total Gross Incremental Annual Electric Savings_kWh | Biz Lighting Savings
762-15 | 2 | Total Gross Average Annual Demand Reduction_kW | Lighting Demand Reduction - Biz
762-19 | 2 | Total Gross Average Annual Demand Reduction_kW | Lighting Demand Reduction - Biz
762-19 | 2 | Total Gross Incremental Annual Electric Savings_kWh | Biz Lighting Savings
762-4 | 2 | Total Gross Incremental Annual Electric Savings_kWh | Biz Lighting Savings
762-4 | 2 | Total Gross Average Annual Demand Reduction_kW | Lighting Demand Reduction - Biz
762-5 | 2 | Total Gross Incremental Annual Electric Savings_kWh | Biz Lighting Savings
762-5 | 2 | Total Gross Average Annual Demand Reduction_kW | Lighting Demand Reduction - Biz
762-11 | 2 | Total Gross Average Annual Demand Reduction_kW | Lighting Demand Reduction - Biz
762-11 | 2 | Total Gross Incremental Annual Electric Savings_kWh | Biz Lighting Savings
762-12 | 2 | Total Gross Average Annual Demand Reduction_kW | Lighting Demand Reduction - Biz
762-12 | 2 | Total Gross Incremental Annual Electric Savings_kWh | Biz Lighting Savings
762-6 | 2 | Total Gross Incremental Annual Electric Savings_kWh | Biz Lighting Savings
762-6 | 2 | Total Gross Average Annual Demand Reduction_kW | Lighting Demand Reduction - Biz
762-7 | 2 | Total Gross Average Annual Demand Reduction_kW | Lighting Demand Reduction - Biz
762-7 | 2 | Total Gross Incremental Annual Electric Savings_kWh | Biz Lighting Savings
762-13 | 2 | Total Gross Average Annual Demand Reduction_kW | Lighting Demand Reduction - Biz
762-13 | 2 | Total Gross Incremental Annual Electric Savings_kWh | Biz Lighting Savings
762-9 | 2 | Total Gross Average Annual Demand Reduction_kW | Lighting Demand Reduction - Biz
762-9 | 2 | Total Gross Incremental Annual Electric Savings_kWh | Biz Lighting Savings
762-14 | 2 | Total Gross Average Annual Demand Reduction_kW | Lighting Demand Reduction - Biz
762-14 | 2 | Total Gross Incremental Annual Electric Savings_kWh | Biz Lighting Savings
762-16 | 2 | Total Gross Average Annual Demand Reduction_kW | Lighting Demand Reduction - Biz
762-16 | 2 | Total Gross Incremental Annual Electric Savings_kWh | Biz Lighting Savings
762-8 | 2 | Total Gross Average Annual Demand Reduction_kW | Lighting Demand Reduction - Biz
762-8 | 2 | Total Gross Incremental Annual Electric Savings_kWh | Biz Lighting Savings
762-18 | 2 | Total Gross Average Annual Demand Reduction_kW | Lighting Demand Reduction - Biz
762-18 | 2 | Total Gross Incremental Annual Electric Savings_kWh | Biz Lighting Savings
762-3 | 2 | Total Gross Incremental Annual Electric Savings_kWh | Biz Lighting Savings
762-3 | 2 | Total Gross Average Annual Demand Reduction_kW | Lighting Demand Reduction - Biz
762-2 | 2 | Total Gross Incremental Annual Electric Savings_kWh | Biz Lighting Savings
762-2 | 2 | Total Gross Average Annual Demand Reduction_kW | Lighting Demand Reduction - Biz
762-20 | 2 | Total Gross Incremental Annual Electric Savings_kWh | Biz Lighting Savings
762-20 | 2 | Total Gross Average Annual Demand Reduction_kW | Lighting Demand Reduction - Biz
740-1 | 2 | Total Gross Average Annual Demand Reduction_kW | Lighting Demand Reduction - Biz
740-1 | 2 | Total Gross Incremental Annual Electric Savings_kWh | Biz Lighting Savings
740-10 | 2 | Total Gross Average Annual Demand Reduction_kW | Lighting Demand Reduction - Biz
740-10 | 2 | Total Gross Incremental Annual Electric Savings_kWh | Biz Lighting Savings
740-15 | 2 | Total Gross Incremental Annual Electric Savings_kWh | Biz Lighting Savings
740-15 | 2 | Total Gross Average Annual Demand Reduction_kW | Lighting Demand Reduction - Biz
740-19 | 2 | Total Gross Incremental Annual Electric Savings_kWh | Biz Lighting Savings
740-19 | 2 | Total Gross Average Annual Demand Reduction_kW | Lighting Demand Reduction - Biz
740-4 | 2 | Total Gross Average Annual Demand Reduction_kW | Lighting Demand Reduction - Biz
740-4 | 2 | Total Gross Incremental Annual Electric Savings_kWh | Biz Lighting Savings
740-5 | 2 | Total Gross Average Annual Demand Reduction_kW | Lighting Demand Reduction - Biz
740-5 | 2 | Total Gross Incremental Annual Electric Savings_kWh | Biz Lighting Savings
740-11 | 2 | Total Gross Average Annual Demand Reduction_kW | Lighting Demand Reduction - Biz
740-11 | 2 | Total Gross Incremental Annual Electric Savings_kWh | Biz Lighting Savings
740-12 | 2 | Total Gross Average Annual Demand Reduction_kW | Lighting Demand Reduction - Biz
740-12 | 2 | Total Gross Incremental Annual Electric Savings_kWh | Biz Lighting Savings
740-6 | 2 | Total Gross Average Annual Demand Reduction_kW | Lighting Demand Reduction - Biz
740-6 | 2 | Total Gross Incremental Annual Electric Savings_kWh | Biz Lighting Savings
740-7 | 2 | Total Gross Incremental Annual Electric Savings_kWh | Biz Lighting Savings
740-7 | 2 | Total Gross Average Annual Demand Reduction_kW | Lighting Demand Reduction - Biz
740-13 | 2 | Total Gross Incremental Annual Electric Savings_kWh | Biz Lighting Savings
740-13 | 2 | Total Gross Average Annual Demand Reduction_kW | Lighting Demand Reduction - Biz
740-9 | 2 | Total Gross Incremental Annual Electric Savings_kWh | Biz Lighting Savings
740-9 | 2 | Total Gross Average Annual Demand Reduction_kW | Lighting Demand Reduction - Biz
740-14 | 2 | Total Gross Incremental Annual Electric Savings_kWh | Biz Lighting Savings
740-14 | 2 | Total Gross Average Annual Demand Reduction_kW | Lighting Demand Reduction - Biz
740-16 | 2 | Total Gross Incremental Annual Electric Savings_kWh | Biz Lighting Savings
740-16 | 2 | Total Gross Average Annual Demand Reduction_kW | Lighting Demand Reduction - Biz
740-8 | 2 | Total Gross Average Annual Demand Reduction_kW | Lighting Demand Reduction - Biz
740-8 | 2 | Total Gross Incremental Annual Electric Savings_kWh | Biz Lighting Savings
740-18 | 2 | Total Gross Incremental Annual Electric Savings_kWh | Biz Lighting Savings
740-18 | 2 | Total Gross Average Annual Demand Reduction_kW | Lighting Demand Reduction - Biz
740-3 | 2 | Total Gross Average Annual Demand Reduction_kW | Lighting Demand Reduction - Biz
740-3 | 2 | Total Gross Incremental Annual Electric Savings_kWh | Biz Lighting Savings
740-2 | 2 | Total Gross Average Annual Demand Reduction_kW | Lighting Demand Reduction - Biz
740-2 | 2 | Total Gross Incremental Annual Electric Savings_kWh | Biz Lighting Savings
740-20 | 2 | Total Gross Incremental Annual Electric Savings_kWh | Biz Lighting Savings
740-20 | 2 | Total Gross Average Annual Demand Reduction_kW | Lighting Demand Reduction - Biz
741-1 | 2 | Total Gross Incremental Annual Electric Savings_kWh | Biz Lighting Savings
741-1 | 2 | Total Gross Average Annual Demand Reduction_kW | Lighting Demand Reduction - Biz
741-10 | 2 | Total Gross Average Annual Demand Reduction_kW | Lighting Demand Reduction - Biz
741-10 | 2 | Total Gross Incremental Annual Electric Savings_kWh | Biz Lighting Savings
741-15 | 2 | Total Gross Incremental Annual Electric Savings_kWh | Biz Lighting Savings
741-15 | 2 | Total Gross Average Annual Demand Reduction_kW | Lighting Demand Reduction - Biz
741-19 | 2 | Total Gross Average Annual Demand Reduction_kW | Lighting Demand Reduction - Biz
741-19 | 2 | Total Gross Incremental Annual Electric Savings_kWh | Biz Lighting Savings
741-4 | 2 | Total Gross Incremental Annual Electric Savings_kWh | Biz Lighting Savings
741-4 | 2 | Total Gross Average Annual Demand Reduction_kW | Lighting Demand Reduction - Biz
741-5 | 2 | Total Gross Incremental Annual Electric Savings_kWh | Biz Lighting Savings
741-5 | 2 | Total Gross Average Annual Demand Reduction_kW | Lighting Demand Reduction - Biz
741-11 | 2 | Total Gross Incremental Annual Electric Savings_kWh | Biz Lighting Savings
741-11 | 2 | Total Gross Average Annual Demand Reduction_kW | Lighting Demand Reduction - Biz
741-12 | 2 | Total Gross Average Annual Demand Reduction_kW | Lighting Demand Reduction - Biz
741-12 | 2 | Total Gross Incremental Annual Electric Savings_kWh | Biz Lighting Savings
741-6 | 2 | Total Gross Incremental Annual Electric Savings_kWh | Biz Lighting Savings
741-6 | 2 | Total Gross Average Annual Demand Reduction_kW | Lighting Demand Reduction - Biz
741-7 | 2 | Total Gross Average Annual Demand Reduction_kW | Lighting Demand Reduction - Biz
741-7 | 2 | Total Gross Incremental Annual Electric Savings_kWh | Biz Lighting Savings
741-13 | 2 | Total Gross Average Annual Demand Reduction_kW | Lighting Demand Reduction - Biz
741-13 | 2 | Total Gross Incremental Annual Electric Savings_kWh | Biz Lighting Savings
741-9 | 2 | Total Gross Incremental Annual Electric Savings_kWh | Biz Lighting Savings
741-9 | 2 | Total Gross Average Annual Demand Reduction_kW | Lighting Demand Reduction - Biz
741-14 | 2 | Total Gross Incremental Annual Electric Savings_kWh | Biz Lighting Savings
741-14 | 2 | Total Gross Average Annual Demand Reduction_kW | Lighting Demand Reduction - Biz
741-16 | 2 | Total Gross Average Annual Demand Reduction_kW | Lighting Demand Reduction - Biz
741-16 | 2 | Total Gross Incremental Annual Electric Savings_kWh | Biz Lighting Savings
741-8 | 2 | Total Gross Average Annual Demand Reduction_kW | Lighting Demand Reduction - Biz
741-8 | 2 | Total Gross Incremental Annual Electric Savings_kWh | Biz Lighting Savings
741-18 | 2 | Total Gross Average Annual Demand Reduction_kW | Lighting Demand Reduction - Biz
741-18 | 2 | Total Gross Incremental Annual Electric Savings_kWh | Biz Lighting Savings
741-3 | 2 | Total Gross Incremental Annual Electric Savings_kWh | Biz Lighting Savings
741-3 | 2 | Total Gross Average Annual Demand Reduction_kW | Lighting Demand Reduction - Biz
741-2 | 2 | Total Gross Average Annual Demand Reduction_kW | Lighting Demand Reduction - Biz
741-2 | 2 | Total Gross Incremental Annual Electric Savings_kWh | Biz Lighting Savings
741-20 | 2 | Total Gross Average Annual Demand Reduction_kW | Lighting Demand Reduction - Biz
741-20 | 2 | Total Gross Incremental Annual Electric Savings_kWh | Biz Lighting Savings
3004-1 | 1 | Total Gross Average Annual Demand Reduction_kW | Exterior Lighting Demand Reduction - Biz
3004-1 | 1 | Total Gross Incremental Annual Electric Savings_kWh | Biz Lighting Savings
3004-2 | 1 | Total Gross Incremental Annual Electric Savings_kWh | Biz Lighting Savings
3004-2 | 1 | Total Gross Average Annual Demand Reduction_kW | Exterior Lighting Demand Reduction - Biz
3005-1 | 1 | Total Gross Average Annual Demand Reduction_kW | Lighting Demand Reduction - Biz
3005-1 | 1 | Total Gross Incremental Annual Electric Savings_kWh | Biz Lighting Savings
3005-2 | 1 | Total Gross Incremental Annual Electric Savings_kWh | Biz Lighting Savings
3005-2 | 1 | Total Gross Average Annual Demand Reduction_kW | Exterior Lighting Demand Reduction - Biz
3007 | 1 | Total Gross Incremental Annual Electric Savings_kWh | Biz Lighting Savings
3007 | 1 | Total Gross Average Annual Demand Reduction_kW | Lighting Demand Reduction - Biz
3008 | 1 | Total Gross Incremental Annual Electric Savings_kWh | Biz Lighting Savings
3008 | 1 | Total Gross Average Annual Demand Reduction_kW | Lighting Demand Reduction - Biz
3010 | 1 | Total Gross Average Annual Demand Reduction_kW | Lighting Demand Reduction - Biz
3010 | 1 | Total Gross Incremental Annual Electric Savings_kWh | Biz Lighting Savings
734-1 | 2 | Total Gross Incremental Annual Electric Savings_kWh | Biz Lighting Savings
734-1 | 2 | Total Gross Average Annual Demand Reduction_kW | Lighting Demand Reduction - Biz
734-10 | 2 | Total Gross Incremental Annual Electric Savings_kWh | Biz Lighting Savings
734-10 | 2 | Total Gross Average Annual Demand Reduction_kW | Lighting Demand Reduction - Biz
734-15 | 2 | Total Gross Incremental Annual Electric Savings_kWh | Biz Lighting Savings
734-15 | 2 | Total Gross Average Annual Demand Reduction_kW | Lighting Demand Reduction - Biz
734-19 | 2 | Total Gross Incremental Annual Electric Savings_kWh | Biz Lighting Savings
734-19 | 2 | Total Gross Average Annual Demand Reduction_kW | Lighting Demand Reduction - Biz
734-4 | 2 | Total Gross Average Annual Demand Reduction_kW | Lighting Demand Reduction - Biz
734-4 | 2 | Total Gross Incremental Annual Electric Savings_kWh | Biz Lighting Savings
734-5 | 2 | Total Gross Incremental Annual Electric Savings_kWh | Biz Lighting Savings
734-5 | 2 | Total Gross Average Annual Demand Reduction_kW | Lighting Demand Reduction - Biz
734-11 | 2 | Total Gross Incremental Annual Electric Savings_kWh | Biz Lighting Savings
734-11 | 2 | Total Gross Average Annual Demand Reduction_kW | Lighting Demand Reduction - Biz
734-12 | 2 | Total Gross Incremental Annual Electric Savings_kWh | Biz Lighting Savings
734-12 | 2 | Total Gross Average Annual Demand Reduction_kW | Lighting Demand Reduction - Biz
734-6 | 2 | Total Gross Incremental Annual Electric Savings_kWh | Biz Lighting Savings
734-6 | 2 | Total Gross Average Annual Demand Reduction_kW | Lighting Demand Reduction - Biz
734-7 | 2 | Total Gross Average Annual Demand Reduction_kW | Lighting Demand Reduction - Biz
734-7 | 2 | Total Gross Incremental Annual Electric Savings_kWh | Biz Lighting Savings
734-13 | 2 | Total Gross Incremental Annual Electric Savings_kWh | Biz Lighting Savings
734-13 | 2 | Total Gross Average Annual Demand Reduction_kW | Lighting Demand Reduction - Biz
734-9 | 2 | Total Gross Average Annual Demand Reduction_kW | Lighting Demand Reduction - Biz
734-9 | 2 | Total Gross Incremental Annual Electric Savings_kWh | Biz Lighting Savings
734-14 | 2 | Total Gross Incremental Annual Electric Savings_kWh | Biz Lighting Savings
734-14 | 2 | Total Gross Average Annual Demand Reduction_kW | Lighting Demand Reduction - Biz
734-16 | 2 | Total Gross Average Annual Demand Reduction_kW | Lighting Demand Reduction - Biz
734-16 | 2 | Total Gross Incremental Annual Electric Savings_kWh | Biz Lighting Savings
734-8 | 2 | Total Gross Average Annual Demand Reduction_kW | Lighting Demand Reduction - Biz
734-8 | 2 | Total Gross Incremental Annual Electric Savings_kWh | Biz Lighting Savings
734-18 | 2 | Total Gross Average Annual Demand Reduction_kW | Lighting Demand Reduction - Biz
734-18 | 2 | Total Gross Incremental Annual Electric Savings_kWh | Biz Lighting Savings
734-3 | 2 | Total Gross Average Annual Demand Reduction_kW | Lighting Demand Reduction - Biz
734-3 | 2 | Total Gross Incremental Annual Electric Savings_kWh | Biz Lighting Savings
734-2 | 2 | Total Gross Incremental Annual Electric Savings_kWh | Biz Lighting Savings
734-2 | 2 | Total Gross Average Annual Demand Reduction_kW | Lighting Demand Reduction - Biz
734-20 | 2 | Total Gross Incremental Annual Electric Savings_kWh | Biz Lighting Savings
734-20 | 2 | Total Gross Average Annual Demand Reduction_kW | Lighting Demand Reduction - Biz
3013 | 1 | Total Gross Incremental Annual Electric Savings_kWh | Biz Lighting Savings
3013 | 1 | Total Gross Average Annual Demand Reduction_kW | Lighting Demand Reduction - Biz
3025 | 1 | Total Gross Incremental Annual Electric Savings_kWh | Biz Lighting Savings
3025 | 1 | Total Gross Average Annual Demand Reduction_kW | Lighting Demand Reduction - Biz
3026 | 1 | Total Gross Incremental Annual Electric Savings_kWh | Biz Lighting Savings
3026 | 1 | Total Gross Average Annual Demand Reduction_kW | Lighting Demand Reduction - Biz
744-1 | 2 | Total Gross Incremental Annual Electric Savings_kWh | Biz Lighting Savings
744-1 | 2 | Total Gross Average Annual Demand Reduction_kW | Lighting Demand Reduction - Biz
744-10 | 2 | Total Gross Average Annual Demand Reduction_kW | Lighting Demand Reduction - Biz
744-10 | 2 | Total Gross Incremental Annual Electric Savings_kWh | Biz Lighting Savings
744-15 | 2 | Total Gross Average Annual Demand Reduction_kW | Lighting Demand Reduction - Biz
744-15 | 2 | Total Gross Incremental Annual Electric Savings_kWh | Biz Lighting Savings
744-19 | 2 | Total Gross Average Annual Demand Reduction_kW | Lighting Demand Reduction - Biz
744-19 | 2 | Total Gross Incremental Annual Electric Savings_kWh | Biz Lighting Savings
744-4 | 2 | Total Gross Incremental Annual Electric Savings_kWh | Biz Lighting Savings
744-4 | 2 | Total Gross Average Annual Demand Reduction_kW | Lighting Demand Reduction - Biz
744-5 | 2 | Total Gross Incremental Annual Electric Savings_kWh | Biz Lighting Savings
744-5 | 2 | Total Gross Average Annual Demand Reduction_kW | Lighting Demand Reduction - Biz
744-11 | 2 | Total Gross Incremental Annual Electric Savings_kWh | Biz Lighting Savings
744-11 | 2 | Total Gross Average Annual Demand Reduction_kW | Lighting Demand Reduction - Biz
744-12 | 2 | Total Gross Incremental Annual Electric Savings_kWh | Biz Lighting Savings
744-12 | 2 | Total Gross Average Annual Demand Reduction_kW | Lighting Demand Reduction - Biz
744-6 | 2 | Total Gross Incremental Annual Electric Savings_kWh | Biz Lighting Savings
744-6 | 2 | Total Gross Average Annual Demand Reduction_kW | Lighting Demand Reduction - Biz
744-7 | 2 | Total Gross Incremental Annual Electric Savings_kWh | Biz Lighting Savings
744-7 | 2 | Total Gross Average Annual Demand Reduction_kW | Lighting Demand Reduction - Biz
744-13 | 2 | Total Gross Average Annual Demand Reduction_kW | Lighting Demand Reduction - Biz
744-13 | 2 | Total Gross Incremental Annual Electric Savings_kWh | Biz Lighting Savings
744-9 | 2 | Total Gross Average Annual Demand Reduction_kW | Lighting Demand Reduction - Biz
744-9 | 2 | Total Gross Incremental Annual Electric Savings_kWh | Biz Lighting Savings
744-14 | 2 | Total Gross Average Annual Demand Reduction_kW | Lighting Demand Reduction - Biz
744-14 | 2 | Total Gross Incremental Annual Electric Savings_kWh | Biz Lighting Savings
744-16 | 2 | Total Gross Incremental Annual Electric Savings_kWh | Biz Lighting Savings
744-16 | 2 | Total Gross Average Annual Demand Reduction_kW | Lighting Demand Reduction - Biz
744-8 | 2 | Total Gross Incremental Annual Electric Savings_kWh | Biz Lighting Savings
744-8 | 2 | Total Gross Average Annual Demand Reduction_kW | Lighting Demand Reduction - Biz
744-18 | 2 | Total Gross Average Annual Demand Reduction_kW | Lighting Demand Reduction - Biz
744-18 | 2 | Total Gross Incremental Annual Electric Savings_kWh | Biz Lighting Savings
744-3 | 2 | Total Gross Average Annual Demand Reduction_kW | Lighting Demand Reduction - Biz
744-3 | 2 | Total Gross Incremental Annual Electric Savings_kWh | Biz Lighting Savings
744-2 | 2 | Total Gross Average Annual Demand Reduction_kW | Lighting Demand Reduction - Biz
744-2 | 2 | Total Gross Incremental Annual Electric Savings_kWh | Biz Lighting Savings
744-20 | 2 | Total Gross Average Annual Demand Reduction_kW | Lighting Demand Reduction - Biz
744-20 | 2 | Total Gross Incremental Annual Electric Savings_kWh | Biz Lighting Savings
3015 | 1 | Total Gross Average Annual Demand Reduction_kW | Lighting Demand Reduction - Biz
3017 | 1 | Total Gross Average Annual Demand Reduction_kW | Lighting Demand Reduction - Biz
3018 | 1 | Total Gross Average Annual Demand Reduction_kW | Lighting Demand Reduction - Biz
754-1 | 2 | Total Gross Incremental Annual Electric Savings_kWh | Biz Lighting Savings
754-1 | 2 | Total Gross Average Annual Demand Reduction_kW | Lighting Demand Reduction - Biz
754-10 | 2 | Total Gross Average Annual Demand Reduction_kW | Lighting Demand Reduction - Biz
754-10 | 2 | Total Gross Incremental Annual Electric Savings_kWh | Biz Lighting Savings
754-15 | 2 | Total Gross Incremental Annual Electric Savings_kWh | Biz Lighting Savings
754-15 | 2 | Total Gross Average Annual Demand Reduction_kW | Lighting Demand Reduction - Biz
754-19 | 2 | Total Gross Average Annual Demand Reduction_kW | Lighting Demand Reduction - Biz
754-19 | 2 | Total Gross Incremental Annual Electric Savings_kWh | Biz Lighting Savings
754-4 | 2 | Total Gross Average Annual Demand Reduction_kW | Lighting Demand Reduction - Biz
754-4 | 2 | Total Gross Incremental Annual Electric Savings_kWh | Biz Lighting Savings
754-5 | 2 | Total Gross Incremental Annual Electric Savings_kWh | Biz Lighting Savings
754-5 | 2 | Total Gross Average Annual Demand Reduction_kW | Lighting Demand Reduction - Biz
754-11 | 2 | Total Gross Average Annual Demand Reduction_kW | Lighting Demand Reduction - Biz
754-11 | 2 | Total Gross Incremental Annual Electric Savings_kWh | Biz Lighting Savings
754-12 | 2 | Total Gross Incremental Annual Electric Savings_kWh | Biz Lighting Savings
754-12 | 2 | Total Gross Average Annual Demand Reduction_kW | Lighting Demand Reduction - Biz
754-6 | 2 | Total Gross Average Annual Demand Reduction_kW | Lighting Demand Reduction - Biz
754-6 | 2 | Total Gross Incremental Annual Electric Savings_kWh | Biz Lighting Savings
754-7 | 2 | Total Gross Incremental Annual Electric Savings_kWh | Biz Lighting Savings
754-7 | 2 | Total Gross Average Annual Demand Reduction_kW | Lighting Demand Reduction - Biz
754-13 | 2 | Total Gross Average Annual Demand Reduction_kW | Lighting Demand Reduction - Biz
754-13 | 2 | Total Gross Incremental Annual Electric Savings_kWh | Biz Lighting Savings
754-9 | 2 | Total Gross Incremental Annual Electric Savings_kWh | Biz Lighting Savings
754-9 | 2 | Total Gross Average Annual Demand Reduction_kW | Lighting Demand Reduction - Biz
754-14 | 2 | Total Gross Average Annual Demand Reduction_kW | Lighting Demand Reduction - Biz
754-14 | 2 | Total Gross Incremental Annual Electric Savings_kWh | Biz Lighting Savings
754-16 | 2 | Total Gross Average Annual Demand Reduction_kW | Lighting Demand Reduction - Biz
754-16 | 2 | Total Gross Incremental Annual Electric Savings_kWh | Biz Lighting Savings
754-8 | 2 | Total Gross Average Annual Demand Reduction_kW | Lighting Demand Reduction - Biz
754-8 | 2 | Total Gross Incremental Annual Electric Savings_kWh | Biz Lighting Savings
754-18 | 2 | Total Gross Incremental Annual Electric Savings_kWh | Biz Lighting Savings
754-18 | 2 | Total Gross Average Annual Demand Reduction_kW | Lighting Demand Reduction - Biz
754-3 | 2 | Total Gross Incremental Annual Electric Savings_kWh | Biz Lighting Savings
754-3 | 2 | Total Gross Average Annual Demand Reduction_kW | Lighting Demand Reduction - Biz
754-2 | 2 | Total Gross Average Annual Demand Reduction_kW | Lighting Demand Reduction - Biz
754-2 | 2 | Total Gross Incremental Annual Electric Savings_kWh | Biz Lighting Savings
754-20 | 2 | Total Gross Average Annual Demand Reduction_kW | Lighting Demand Reduction - Biz
754-20 | 2 | Total Gross Incremental Annual Electric Savings_kWh | Biz Lighting Savings
755-1 | 2 | Total Gross Incremental Annual Electric Savings_kWh | Biz Lighting Savings
755-1 | 2 | Total Gross Average Annual Demand Reduction_kW | Lighting Demand Reduction - Biz
755-10 | 2 | Total Gross Average Annual Demand Reduction_kW | Lighting Demand Reduction - Biz
755-10 | 2 | Total Gross Incremental Annual Electric Savings_kWh | Biz Lighting Savings
755-15 | 2 | Total Gross Incremental Annual Electric Savings_kWh | Biz Lighting Savings
755-15 | 2 | Total Gross Average Annual Demand Reduction_kW | Lighting Demand Reduction - Biz
755-19 | 2 | Total Gross Incremental Annual Electric Savings_kWh | Biz Lighting Savings
755-19 | 2 | Total Gross Average Annual Demand Reduction_kW | Lighting Demand Reduction - Biz
755-4 | 2 | Total Gross Average Annual Demand Reduction_kW | Lighting Demand Reduction - Biz
755-4 | 2 | Total Gross Incremental Annual Electric Savings_kWh | Biz Lighting Savings
755-5 | 2 | Total Gross Incremental Annual Electric Savings_kWh | Biz Lighting Savings
755-5 | 2 | Total Gross Average Annual Demand Reduction_kW | Lighting Demand Reduction - Biz
755-11 | 2 | Total Gross Average Annual Demand Reduction_kW | Lighting Demand Reduction - Biz
755-11 | 2 | Total Gross Incremental Annual Electric Savings_kWh | Biz Lighting Savings
755-12 | 2 | Total Gross Average Annual Demand Reduction_kW | Lighting Demand Reduction - Biz
755-12 | 2 | Total Gross Incremental Annual Electric Savings_kWh | Biz Lighting Savings
755-6 | 2 | Total Gross Incremental Annual Electric Savings_kWh | Biz Lighting Savings
755-6 | 2 | Total Gross Average Annual Demand Reduction_kW | Lighting Demand Reduction - Biz
755-7 | 2 | Total Gross Average Annual Demand Reduction_kW | Lighting Demand Reduction - Biz
755-7 | 2 | Total Gross Incremental Annual Electric Savings_kWh | Biz Lighting Savings
755-13 | 2 | Total Gross Incremental Annual Electric Savings_kWh | Biz Lighting Savings
755-13 | 2 | Total Gross Average Annual Demand Reduction_kW | Lighting Demand Reduction - Biz
755-9 | 2 | Total Gross Incremental Annual Electric Savings_kWh | Biz Lighting Savings
755-9 | 2 | Total Gross Average Annual Demand Reduction_kW | Lighting Demand Reduction - Biz
755-14 | 2 | Total Gross Incremental Annual Electric Savings_kWh | Biz Lighting Savings
755-14 | 2 | Total Gross Average Annual Demand Reduction_kW | Lighting Demand Reduction - Biz
755-16 | 2 | Total Gross Incremental Annual Electric Savings_kWh | Biz Lighting Savings
755-16 | 2 | Total Gross Average Annual Demand Reduction_kW | Lighting Demand Reduction - Biz
755-8 | 2 | Total Gross Incremental Annual Electric Savings_kWh | Biz Lighting Savings
755-8 | 2 | Total Gross Average Annual Demand Reduction_kW | Lighting Demand Reduction - Biz
755-18 | 2 | Total Gross Incremental Annual Electric Savings_kWh | Biz Lighting Savings
755-18 | 2 | Total Gross Average Annual Demand Reduction_kW | Lighting Demand Reduction - Biz
755-3 | 2 | Total Gross Incremental Annual Electric Savings_kWh | Biz Lighting Savings
755-3 | 2 | Total Gross Average Annual Demand Reduction_kW | Lighting Demand Reduction - Biz
755-2 | 2 | Total Gross Incremental Annual Electric Savings_kWh | Biz Lighting Savings
755-2 | 2 | Total Gross Average Annual Demand Reduction_kW | Lighting Demand Reduction - Biz
755-20 | 2 | Total Gross Incremental Annual Electric Savings_kWh | Biz Lighting Savings
755-20 | 2 | Total Gross Average Annual Demand Reduction_kW | Lighting Demand Reduction - Biz
756-1 | 2 | Total Gross Incremental Annual Electric Savings_kWh | Biz Lighting Savings
756-1 | 2 | Total Gross Average Annual Demand Reduction_kW | Lighting Demand Reduction - Biz
756-10 | 2 | Total Gross Average Annual Demand Reduction_kW | Lighting Demand Reduction - Biz
756-10 | 2 | Total Gross Incremental Annual Electric Savings_kWh | Biz Lighting Savings
756-15 | 2 | Total Gross Average Annual Demand Reduction_kW | Lighting Demand Reduction - Biz
756-15 | 2 | Total Gross Incremental Annual Electric Savings_kWh | Biz Lighting Savings
756-19 | 2 | Total Gross Incremental Annual Electric Savings_kWh | Biz Lighting Savings
756-19 | 2 | Total Gross Average Annual Demand Reduction_kW | Lighting Demand Reduction - Biz
756-4 | 2 | Total Gross Incremental Annual Electric Savings_kWh | Biz Lighting Savings
756-4 | 2 | Total Gross Average Annual Demand Reduction_kW | Lighting Demand Reduction - Biz
756-5 | 2 | Total Gross Incremental Annual Electric Savings_kWh | Biz Lighting Savings
756-5 | 2 | Total Gross Average Annual Demand Reduction_kW | Lighting Demand Reduction - Biz
756-11 | 2 | Total Gross Average Annual Demand Reduction_kW | Lighting Demand Reduction - Biz
756-11 | 2 | Total Gross Incremental Annual Electric Savings_kWh | Biz Lighting Savings
756-12 | 2 | Total Gross Average Annual Demand Reduction_kW | Lighting Demand Reduction - Biz
756-12 | 2 | Total Gross Incremental Annual Electric Savings_kWh | Biz Lighting Savings
756-6 | 2 | Total Gross Incremental Annual Electric Savings_kWh | Biz Lighting Savings
756-6 | 2 | Total Gross Average Annual Demand Reduction_kW | Lighting Demand Reduction - Biz
756-7 | 2 | Total Gross Average Annual Demand Reduction_kW | Lighting Demand Reduction - Biz
756-7 | 2 | Total Gross Incremental Annual Electric Savings_kWh | Biz Lighting Savings
756-13 | 2 | Total Gross Incremental Annual Electric Savings_kWh | Biz Lighting Savings
756-13 | 2 | Total Gross Average Annual Demand Reduction_kW | Lighting Demand Reduction - Biz
756-9 | 2 | Total Gross Incremental Annual Electric Savings_kWh | Biz Lighting Savings
756-9 | 2 | Total Gross Average Annual Demand Reduction_kW | Lighting Demand Reduction - Biz
756-14 | 2 | Total Gross Average Annual Demand Reduction_kW | Lighting Demand Reduction - Biz
756-14 | 2 | Total Gross Incremental Annual Electric Savings_kWh | Biz Lighting Savings
756-16 | 2 | Total Gross Incremental Annual Electric Savings_kWh | Biz Lighting Savings
756-16 | 2 | Total Gross Average Annual Demand Reduction_kW | Lighting Demand Reduction - Biz
756-8 | 2 | Total Gross Incremental Annual Electric Savings_kWh | Biz Lighting Savings
756-8 | 2 | Total Gross Average Annual Demand Reduction_kW | Lighting Demand Reduction - Biz
756-18 | 2 | Total Gross Average Annual Demand Reduction_kW | Lighting Demand Reduction - Biz
756-18 | 2 | Total Gross Incremental Annual Electric Savings_kWh | Biz Lighting Savings
756-3 | 2 | Total Gross Average Annual Demand Reduction_kW | Lighting Demand Reduction - Biz
756-3 | 2 | Total Gross Incremental Annual Electric Savings_kWh | Biz Lighting Savings
756-2 | 2 | Total Gross Average Annual Demand Reduction_kW | Lighting Demand Reduction - Biz
756-2 | 2 | Total Gross Incremental Annual Electric Savings_kWh | Biz Lighting Savings
756-20 | 2 | Total Gross Incremental Annual Electric Savings_kWh | Biz Lighting Savings
756-20 | 2 | Total Gross Average Annual Demand Reduction_kW | Lighting Demand Reduction - Biz
782-1 | 2 | Total Gross Average Annual Demand Reduction_kW | Lighting Demand Reduction - Biz
782-1 | 2 | Total Gross Incremental Annual Electric Savings_kWh | Biz Lighting Control Savings
782-10 | 2 | Total Gross Incremental Annual Electric Savings_kWh | Biz Lighting Control Savings
782-10 | 2 | Total Gross Average Annual Demand Reduction_kW | Lighting Demand Reduction - Biz
782-15 | 2 | Total Gross Average Annual Demand Reduction_kW | Lighting Demand Reduction - Biz
782-15 | 2 | Total Gross Incremental Annual Electric Savings_kWh | Biz Lighting Control Savings
782-19 | 2 | Total Gross Average Annual Demand Reduction_kW | Lighting Demand Reduction - Biz
782-19 | 2 | Total Gross Incremental Annual Electric Savings_kWh | Biz Lighting Control Savings
782-4 | 2 | Total Gross Incremental Annual Electric Savings_kWh | Biz Lighting Control Savings
782-4 | 2 | Total Gross Average Annual Demand Reduction_kW | Lighting Demand Reduction - Biz
782-5 | 2 | Total Gross Incremental Annual Electric Savings_kWh | Biz Lighting Control Savings
782-5 | 2 | Total Gross Average Annual Demand Reduction_kW | Lighting Demand Reduction - Biz
782-11 | 2 | Total Gross Incremental Annual Electric Savings_kWh | Biz Lighting Control Savings
782-11 | 2 | Total Gross Average Annual Demand Reduction_kW | Lighting Demand Reduction - Biz
782-12 | 2 | Total Gross Incremental Annual Electric Savings_kWh | Biz Lighting Control Savings
782-12 | 2 | Total Gross Average Annual Demand Reduction_kW | Lighting Demand Reduction - Biz
782-6 | 2 | Total Gross Average Annual Demand Reduction_kW | Lighting Demand Reduction - Biz
782-6 | 2 | Total Gross Incremental Annual Electric Savings_kWh | Biz Lighting Control Savings
782-7 | 2 | Total Gross Incremental Annual Electric Savings_kWh | Biz Lighting Control Savings
782-7 | 2 | Total Gross Average Annual Demand Reduction_kW | Lighting Demand Reduction - Biz
782-13 | 2 | Total Gross Incremental Annual Electric Savings_kWh | Biz Lighting Control Savings
782-13 | 2 | Total Gross Average Annual Demand Reduction_kW | Lighting Demand Reduction - Biz
782-9 | 2 | Total Gross Average Annual Demand Reduction_kW | Lighting Demand Reduction - Biz
782-9 | 2 | Total Gross Incremental Annual Electric Savings_kWh | Biz Lighting Control Savings
782-14 | 2 | Total Gross Incremental Annual Electric Savings_kWh | Biz Lighting Control Savings
782-14 | 2 | Total Gross Average Annual Demand Reduction_kW | Lighting Demand Reduction - Biz
782-16 | 2 | Total Gross Average Annual Demand Reduction_kW | Lighting Demand Reduction - Biz
782-16 | 2 | Total Gross Incremental Annual Electric Savings_kWh | Biz Lighting Control Savings
782-8 | 2 | Total Gross Incremental Annual Electric Savings_kWh | Biz Lighting Control Savings
782-8 | 2 | Total Gross Average Annual Demand Reduction_kW | Lighting Demand Reduction - Biz
782-18 | 2 | Total Gross Incremental Annual Electric Savings_kWh | Biz Lighting Control Savings
782-18 | 2 | Total Gross Average Annual Demand Reduction_kW | Lighting Demand Reduction - Biz
782-3 | 2 | Total Gross Incremental Annual Electric Savings_kWh | Biz Lighting Control Savings
782-3 | 2 | Total Gross Average Annual Demand Reduction_kW | Lighting Demand Reduction - Biz
782-2 | 2 | Total Gross Incremental Annual Electric Savings_kWh | Biz Lighting Control Savings
782-2 | 2 | Total Gross Average Annual Demand Reduction_kW | Lighting Demand Reduction - Biz
782-20 | 2 | Total Gross Incremental Annual Electric Savings_kWh | Biz Lighting Control Savings
782-20 | 2 | Total Gross Average Annual Demand Reduction_kW | Lighting Demand Reduction - Biz
1102-1 | 2 | Total Gross Incremental Annual Electric Savings_kWh | Biz Lighting Savings
1102-1 | 2 | Total Gross Average Annual Demand Reduction_kW | Lighting Demand Reduction - Biz
1102-10 | 2 | Total Gross Average Annual Demand Reduction_kW | Lighting Demand Reduction - Biz
1102-10 | 2 | Total Gross Incremental Annual Electric Savings_kWh | Biz Lighting Savings
1102-15 | 2 | Total Gross Incremental Annual Electric Savings_kWh | Biz Lighting Savings
1102-15 | 2 | Total Gross Average Annual Demand Reduction_kW | Lighting Demand Reduction - Biz
1102-19 | 2 | Total Gross Average Annual Demand Reduction_kW | Lighting Demand Reduction - Biz
1102-19 | 2 | Total Gross Incremental Annual Electric Savings_kWh | Biz Lighting Savings
1102-4 | 2 | Total Gross Incremental Annual Electric Savings_kWh | Biz Lighting Savings
1102-4 | 2 | Total Gross Average Annual Demand Reduction_kW | Lighting Demand Reduction - Biz
1102-5 | 2 | Total Gross Average Annual Demand Reduction_kW | Lighting Demand Reduction - Biz
1102-5 | 2 | Total Gross Incremental Annual Electric Savings_kWh | Biz Lighting Savings
1102-11 | 2 | Total Gross Incremental Annual Electric Savings_kWh | Biz Lighting Savings
1102-11 | 2 | Total Gross Average Annual Demand Reduction_kW | Lighting Demand Reduction - Biz
1102-12 | 2 | Total Gross Incremental Annual Electric Savings_kWh | Biz Lighting Savings
1102-12 | 2 | Total Gross Average Annual Demand Reduction_kW | Lighting Demand Reduction - Biz
1102-6 | 2 | Total Gross Average Annual Demand Reduction_kW | Lighting Demand Reduction - Biz
1102-6 | 2 | Total Gross Incremental Annual Electric Savings_kWh | Biz Lighting Savings
1102-7 | 2 | Total Gross Incremental Annual Electric Savings_kWh | Biz Lighting Savings
1102-7 | 2 | Total Gross Average Annual Demand Reduction_kW | Lighting Demand Reduction - Biz
1102-13 | 2 | Total Gross Incremental Annual Electric Savings_kWh | Biz Lighting Savings
1102-13 | 2 | Total Gross Average Annual Demand Reduction_kW | Lighting Demand Reduction - Biz
1102-9 | 2 | Total Gross Average Annual Demand Reduction_kW | Lighting Demand Reduction - Biz
1102-9 | 2 | Total Gross Incremental Annual Electric Savings_kWh | Biz Lighting Savings
1102-14 | 2 | Total Gross Average Annual Demand Reduction_kW | Lighting Demand Reduction - Biz
1102-14 | 2 | Total Gross Incremental Annual Electric Savings_kWh | Biz Lighting Savings
1102-16 | 2 | Total Gross Average Annual Demand Reduction_kW | Lighting Demand Reduction - Biz
1102-16 | 2 | Total Gross Incremental Annual Electric Savings_kWh | Biz Lighting Savings
1102-8 | 2 | Total Gross Average Annual Demand Reduction_kW | Lighting Demand Reduction - Biz
1102-8 | 2 | Total Gross Incremental Annual Electric Savings_kWh | Biz Lighting Savings
1102-18 | 2 | Total Gross Average Annual Demand Reduction_kW | Lighting Demand Reduction - Biz
1102-18 | 2 | Total Gross Incremental Annual Electric Savings_kWh | Biz Lighting Savings
1102-3 | 2 | Total Gross Incremental Annual Electric Savings_kWh | Biz Lighting Savings
1102-3 | 2 | Total Gross Average Annual Demand Reduction_kW | Lighting Demand Reduction - Biz
1102-2 | 2 | Total Gross Incremental Annual Electric Savings_kWh | Biz Lighting Savings
1102-2 | 2 | Total Gross Average Annual Demand Reduction_kW | Lighting Demand Reduction - Biz
1102-20 | 2 | Total Gross Incremental Annual Electric Savings_kWh | Biz Lighting Savings
1102-20 | 2 | Total Gross Average Annual Demand Reduction_kW | Lighting Demand Reduction - Biz
1106-1 | 2 | Total Gross Incremental Annual Electric Savings_kWh | Biz Lighting Savings
1106-1 | 2 | Total Gross Average Annual Demand Reduction_kW | Lighting Demand Reduction - Biz
1106-10 | 2 | Total Gross Incremental Annual Electric Savings_kWh | Biz Lighting Savings
1106-10 | 2 | Total Gross Average Annual Demand Reduction_kW | Lighting Demand Reduction - Biz
1106-15 | 2 | Total Gross Average Annual Demand Reduction_kW | Lighting Demand Reduction - Biz
1106-15 | 2 | Total Gross Incremental Annual Electric Savings_kWh | Biz Lighting Savings
1106-19 | 2 | Total Gross Average Annual Demand Reduction_kW | Lighting Demand Reduction - Biz
1106-19 | 2 | Total Gross Incremental Annual Electric Savings_kWh | Biz Lighting Savings
1106-4 | 2 | Total Gross Incremental Annual Electric Savings_kWh | Biz Lighting Savings
1106-4 | 2 | Total Gross Average Annual Demand Reduction_kW | Lighting Demand Reduction - Biz
1106-5 | 2 | Total Gross Average Annual Demand Reduction_kW | Lighting Demand Reduction - Biz
1106-5 | 2 | Total Gross Incremental Annual Electric Savings_kWh | Biz Lighting Savings
1106-11 | 2 | Total Gross Average Annual Demand Reduction_kW | Lighting Demand Reduction - Biz
1106-11 | 2 | Total Gross Incremental Annual Electric Savings_kWh | Biz Lighting Savings
1106-12 | 2 | Total Gross Incremental Annual Electric Savings_kWh | Biz Lighting Savings
1106-12 | 2 | Total Gross Average Annual Demand Reduction_kW | Lighting Demand Reduction - Biz
1106-6 | 2 | Total Gross Incremental Annual Electric Savings_kWh | Biz Lighting Savings
1106-6 | 2 | Total Gross Average Annual Demand Reduction_kW | Lighting Demand Reduction - Biz
1106-7 | 2 | Total Gross Incremental Annual Electric Savings_kWh | Biz Lighting Savings
1106-7 | 2 | Total Gross Average Annual Demand Reduction_kW | Lighting Demand Reduction - Biz
1106-13 | 2 | Total Gross Average Annual Demand Reduction_kW | Lighting Demand Reduction - Biz
1106-13 | 2 | Total Gross Incremental Annual Electric Savings_kWh | Biz Lighting Savings
1106-9 | 2 | Total Gross Average Annual Demand Reduction_kW | Lighting Demand Reduction - Biz
1106-9 | 2 | Total Gross Incremental Annual Electric Savings_kWh | Biz Lighting Savings
1106-14 | 2 | Total Gross Incremental Annual Electric Savings_kWh | Biz Lighting Savings
1106-14 | 2 | Total Gross Average Annual Demand Reduction_kW | Lighting Demand Reduction - Biz
1106-16 | 2 | Total Gross Incremental Annual Electric Savings_kWh | Biz Lighting Savings
1106-16 | 2 | Total Gross Average Annual Demand Reduction_kW | Lighting Demand Reduction - Biz
1106-8 | 2 | Total Gross Incremental Annual Electric Savings_kWh | Biz Lighting Savings
1106-8 | 2 | Total Gross Average Annual Demand Reduction_kW | Lighting Demand Reduction - Biz
1106-18 | 2 | Total Gross Average Annual Demand Reduction_kW | Lighting Demand Reduction - Biz
1106-18 | 2 | Total Gross Incremental Annual Electric Savings_kWh | Biz Lighting Savings
1106-3 | 2 | Total Gross Incremental Annual Electric Savings_kWh | Biz Lighting Savings
1106-3 | 2 | Total Gross Average Annual Demand Reduction_kW | Lighting Demand Reduction - Biz
1106-2 | 2 | Total Gross Average Annual Demand Reduction_kW | Lighting Demand Reduction - Biz
1106-2 | 2 | Total Gross Incremental Annual Electric Savings_kWh | Biz Lighting Savings
1106-20 | 2 | Total Gross Average Annual Demand Reduction_kW | Lighting Demand Reduction - Biz
1106-20 | 2 | Total Gross Incremental Annual Electric Savings_kWh | Biz Lighting Savings
3003 | 2 | Total Gross Average Annual Demand Reduction_kW | Exterior Lighting Demand Reduction - Biz
3003 | 2 | Total Gross Incremental Annual Electric Savings_kWh | Biz Lighting Savings
838 | 1 | Total Gross Incremental Annual Electric Savings_kWh | Anti-sweat Heater Controls Savings
838 | 1 | Total Gross Average Annual Demand Reduction_kW | Refrigeration Demand Reduction - Biz
839 | 2 | Total Gross Average Annual Demand Reduction_kW | Refrigeration Demand Reduction - Biz
816 | 1 | Total Gross Average Annual Demand Reduction_kW | Motors Demand Reduction - Biz
817 | 1 | Total Gross Average Annual Demand Reduction_kW | Motors Demand Reduction - Biz
825 | 1 | Total Gross Average Annual Demand Reduction_kW | Refrigeration Demand Reduction - Biz
825 | 1 | Total Gross Incremental Annual Electric Savings_kWh | Refrigeration Condenser Savings - per ton
826 | 1 | Total Gross Average Annual Demand Reduction_kW | Refrigeration Demand Reduction - Biz
827 | 1 | Total Gross Average Annual Demand Reduction_kW | Refrigeration Demand Reduction - Biz
828 | 1 | Total Gross Average Annual Demand Reduction_kW | Refrigeration Demand Reduction - Biz
829 | 1 | Total Gross Average Annual Demand Reduction_kW | Refrigeration Demand Reduction - Biz
842 | 2 | Total Gross Average Annual Demand Reduction_kW | Refrigeration Demand Reduction - Biz
843 | 2 | Total Gross Average Annual Demand Reduction_kW | Refrigeration Demand Reduction - Biz
3028 | 1 | Total Gross Average Annual Demand Reduction_kW | Refrigeration Demand Reduction - Biz
3029 | 1 | Total Gross Average Annual Demand Reduction_kW | Refrigeration Demand Reduction - Biz
830 | 1 | Total Gross Average Annual Demand Reduction_kW | Refrigeration Demand Reduction - Biz
831 | 1 | Total Gross Average Annual Demand Reduction_kW | Refrigeration Demand Reduction - Biz
832 | 1 | Total Gross Average Annual Demand Reduction_kW | Refrigeration Demand Reduction - Biz
833 | 1 | Total Gross Average Annual Demand Reduction_kW | Refrigeration Demand Reduction - Biz
3030 | 1 | Total Gross Average Annual Demand Reduction_kW | Refrigeration Demand Reduction - Biz
3031 | 1 | Total Gross Average Annual Demand Reduction_kW | Refrigeration Demand Reduction - Biz
3032 | 1 | Total Gross Average Annual Demand Reduction_kW | Refrigeration Demand Reduction - Biz
3033 | 1 | Total Gross Average Annual Demand Reduction_kW | Refrigeration Demand Reduction - Biz
834 | 2 | Total Gross Average Annual Demand Reduction_kW | Refrigeration Demand Reduction - Biz
835 | 2 | Total Gross Average Annual Demand Reduction_kW | Refrigeration Demand Reduction - Biz
836 | 2 | Total Gross Average Annual Demand Reduction_kW | Refrigeration Demand Reduction - Biz
846 | 2 | Total Gross Average Annual Demand Reduction_kW | Refrigeration Demand Reduction - Biz
3054 | 1 | Total Gross Average Annual Demand Reduction_kW | Motors Demand Reduction - Biz
3055 | 1 | Total Gross Average Annual Demand Reduction_kW | Motors Demand Reduction - Biz
3056 | 1 | Total Gross Average Annual Demand Reduction_kW | Motors Demand Reduction - Biz
850 | 1 | Total Gross Average Annual Demand Reduction_kW | Water Heating Demand Reduction - Biz
851 | 1 | Total Gross Average Annual Demand Reduction_kW | Water Heating Demand Reduction - Biz
852 | 1 | Total Gross Average Annual Demand Reduction_kW | Water Heating Demand Reduction - Biz
853 | 1 | Total Gross Average Annual Demand Reduction_kW | Water Heating Demand Reduction - Biz
854 | 1 | Total Gross Average Annual Demand Reduction_kW | Water Heating Demand Reduction - Biz
847 | 2 | Total Gross Average Annual Demand Reduction_kW | Refrigeration Demand Reduction - Biz
848 | 1 | Total Gross Average Annual Demand Reduction_kW | Water Heating Demand Reduction - Biz
848 | 1 | Total Gross Incremental Annual Electric Savings_kWh | Low Flow Water kWh Savings for Business
821 | 1 | Total Gross Average Annual Demand Reduction_kW | Process Demand Reduction - Biz
1178 | 1 | Total Gross Average Annual Demand Reduction_kW | Miscellaneous Demand Reduction - Biz
849 | 1 | Total Gross Average Annual Demand Reduction_kW | Water Heating Demand Reduction - Biz
849 | 1 | Total Gross Incremental Annual Electric Savings_kWh | Pre-rinse Sprayers Savings
2795 | 1 | Total Gross Average Annual Demand Reduction_kW | Motors Demand Reduction - Biz
796 | 2 | Total Gross Average Annual Demand Reduction_kW | Motors Demand Reduction - Biz
2797 | 1 | Total Gross Average Annual Demand Reduction_kW | Motors Demand Reduction - Biz
798 | 2 | Total Gross Average Annual Demand Reduction_kW | Motors Demand Reduction - Biz
2799 | 1 | Total Gross Average Annual Demand Reduction_kW | Motors Demand Reduction - Biz
1137 | 1 | Total Gross Average Annual Demand Reduction_kW | Motors Demand Reduction - Biz
1137 | 1 | Total Gross Incremental Annual Electric Savings_kWh | Commercial Pump Savings
800 | 1 | Total Gross Average Annual Demand Reduction_kW | Motors Demand Reduction - Biz
800 | 1 | Total Gross Incremental Annual Electric Savings_kWh | Commercial Pump Savings
2794 | 1 | Total Gross Average Annual Demand Reduction_kW | Motors Demand Reduction - Biz
837 | 1 | Total Gross Average Annual Demand Reduction_kW | Refrigeration Demand Reduction - Biz
3039 | 1 | Total Gross Average Annual Demand Reduction_kW | Refrigeration Demand Reduction - Biz
1110 | 1 | Total Gross Average Annual Demand Reduction_kW | Refrigeration Demand Reduction - Biz
3034 | 1 | Total Gross Average Annual Demand Reduction_kW | Refrigeration Demand Reduction - Biz
845 | 2 | Total Gross Average Annual Demand Reduction_kW | Refrigeration Demand Reduction - Biz
794 | 1 | Total Gross Average Annual Demand Reduction_kW | Miscellaneous Demand Reduction - Biz
794 | 1 | Total Gross Incremental Annual Electric Savings_kWh | Vendor Equipment Controller Savings
801 | 1 | Total Gross Incremental Annual Electric Savings_kWh | Pump Savings
801 | 1 | Total Gross Average Annual Demand Reduction_kW | Motors Demand Reduction - Biz
802 | 1 | Total Gross Average Annual Demand Reduction_kW | Motors Demand Reduction - Biz
802 | 1 | Total Gross Incremental Annual Electric Savings_kWh | Pump Savings
803 | 1 | Total Gross Average Annual Demand Reduction_kW | Motors Demand Reduction - Biz
803 | 1 | Total Gross Incremental Annual Electric Savings_kWh | Pump Savings
804 | 1 | Total Gross Average Annual Demand Reduction_kW | Motors Demand Reduction - Biz
804 | 1 | Total Gross Incremental Annual Electric Savings_kWh | Pump Savings
805 | 1 | Total Gross Incremental Annual Electric Savings_kWh | Pump Savings
805 | 1 | Total Gross Average Annual Demand Reduction_kW | Motors Demand Reduction - Biz
806 | 1 | Total Gross Incremental Annual Electric Savings_kWh | Pump Savings
806 | 1 | Total Gross Average Annual Demand Reduction_kW | Motors Demand Reduction - Biz
807 | 1 | Total Gross Average Annual Demand Reduction_kW | Motors Demand Reduction - Biz
807 | 1 | Total Gross Incremental Annual Electric Savings_kWh | Pump Savings
808 | 1 | Total Gross Average Annual Demand Reduction_kW | Motors Demand Reduction - Biz
808 | 1 | Total Gross Incremental Annual Electric Savings_kWh | Pump Savings
809 | 1 | Total Gross Average Annual Demand Reduction_kW | Motors Demand Reduction - Biz
809 | 1 | Total Gross Incremental Annual Electric Savings_kWh | Pump Savings
810 | 1 | Total Gross Incremental Annual Electric Savings_kWh | Pump Savings
810 | 1 | Total Gross Average Annual Demand Reduction_kW | Motors Demand Reduction - Biz

## AttributeLocation
Attribute | Attribute ID | Attribute Location | Column No | Data Type | Rendering Type
Baseline Description | 157198700 | attribute108 | 10 | java.lang.String | textField
Baseline Value | 157198701 | attribute103 | 11 | java.math.BigDecimal | numberField
Baseline Value Unit | 157198702 | attribute104 | 12 | java.lang.String | textField
Begin Gross Average Annual Demand Reduction_kW | 157198711 | attribute110 | 13 | java.lang.String | textField
Begin Gross Incremental Annual Electric Savings_kWh | 157198710 | attribute113 | 14 | java.lang.String | textField
Cost Attribute Notes | 157198720 | attribute119 | 15 | java.lang.String | textField
Cost Unit | 157198719 | attribute118 | 16 | java.lang.String | textField
Demand savings calculation method | 157198715 | attribute11 | 17 | java.lang.String | textField
Efficiency Requirement Description | 157198703 | attribute105 | 18 | java.lang.String | textField
Efficient Case Unit | 157198705 | attribute107 | 19 | java.lang.String | textField
Efficient Case Value | 157198704 | attribute106 | 20 | java.math.BigDecimal | numberField
Eligibility Requirement Description | 157198706 | attribute10 | 21 | java.lang.String | textField
End Gross Average Annual Demand Reduction_kW | 157198713 | attribute112 | 22 | java.lang.String | textField
End Gross Incremental Annual Electric Savings_kWh | 157198712 | attribute111 | 23 | java.lang.String | textField
Energy Savings calculation method | 157198714 | attribute115 | 24 | java.lang.String | textField
General Attribute Notes | 157198726 | attribute114 | 25 | java.lang.String | textField
Gross Incremental Annual Gas Savings_MMBTU | 157198716 | attribute117 | 26 | java.lang.String | textField
Incremental Cost per Unit | 157198718 | attribute12 | 27 | java.lang.String | textField
kWReduction | 1256 | attribute2 | 28 | java.math.BigDecimal | numberField
Measure Life | 194 | attribute121 | 29 | java.math.BigDecimal | numberField
MEEIA Cycle | 157198721 | attribute125 | 30 | java.lang.String | textField
Non_Energy Benefits _ Other | 157198723 | attribute123 | 31 | java.lang.String | textField
Non_Energy Benefits _ Other Units | 157198724 | attribute124 | 32 | java.lang.String | textField
Non_Energy Benefits _ Water | 157198722 | attribute122 | 33 | java.lang.String | textField
Program Name | 157198727 | attribute126 | 34 | java.lang.String | textField
Review Date | 157198725 | attribute127 | 35 | java.util.Date | date
Savings Attributes Notes | 157198717 | attribute120 | 36 | java.lang.String | textField
Savings Unit | 157198707 | attribute101 | 37 | java.lang.String | textField
Total Gross Average Annual Demand Reduction_kW | 157198709 | attribute109 | 38 | java.lang.String | textField
Total Gross Incremental Annual Electric Savings_kWh | 157198708 | attribute116 | 39 | java.lang.String | textField
Vintage | 157255200 | attribute128 | 40 | java.lang.String | textField
WaterSavings | 1255 | attribute1 | 41 | java.math.BigDecimal | numberField

## Taxonomy
Category_Id | Category_Name | Type_Id | Type_Name | SubType_Id | SubType_Name
157198202 | Appliances | 157332801 | Miscellaneous | 157332902 | Air Purifier
157198202 | Appliances | 157198303 | Freezers | 157332901 | Freezer, residential
157198202 | Appliances | 157198303 | Freezers | 157198402 | Recycling
157198202 | Appliances | 157198304 | Room AC | 157198404 | Recycling
157198202 | Appliances | 157198301 | Dehumidifiers | 157198401 | Recycling
157198202 | Appliances | 157198302 | Refrigerators | 157332904 | Water Cooler
157198202 | Appliances | 157198302 | Refrigerators | 157332903 | Coil Cleaning
157198202 | Appliances | 157198302 | Refrigerators | 157198403 | Refrigerator, residential
157198202 | Appliances | 157198302 | Refrigerators | 157210500 | Recycling
157198202 | Appliances | 157198302 | Refrigerators | 157332905 | Night Cover
157198203 | Building Shell | 157198305 | Air Sealing | 157198405 | Air Sealing/Infiltration
157198203 | Building Shell | 157198307 | Windows | 157198409 | Window Replacement
157198203 | Building Shell | 157198307 | Windows | 157210501 | Window Film
157198203 | Building Shell | 157198306 | Insulation | 157198406 | Ceiling Insulation
157198203 | Building Shell | 157198306 | Insulation | 157198408 | Radiant Barrier
157198203 | Building Shell | 157198306 | Insulation | 157198407 | Wall Insulation
157198204 | Compressed Air | 157198311 | Equipment | 157198413 | Nozzle
157198204 | Compressed Air | 157198311 | Equipment | 157198414 | Variable Speed Drive
157198204 | Compressed Air | 157198311 | Equipment | 157198415 | Dryer
157198204 | Compressed Air | 157198312 | O&M | 157198412 | Controls
157198204 | Compressed Air | 157198312 | O&M | 157198411 | Air Leak Repair
157198204 | Compressed Air | 157198312 | O&M | 157198410 | System Optimization
157198205 | Cooking | 157198313 | Holding Cabinets | 157198416 | Holding Cabinet, electric
157198205 | Cooking | 157198316 | Dishwashers | 157198418 | Commercial Dishwasher, Electric
157198205 | Cooking | 157198314 | Cooking Equipment | 157198417 | Steamer
157198205 | Cooking | 157198315 | Ventilation | 157198419 | Kitchen Hood
157198206 | Heating | 157198317 | Engine Block Heaters | 157198420 | Tractor Heater Timers
157198207 | HVAC | 157198319 | Heat Pumps | 157198430 | Heat Pump
157198207 | HVAC | 157198319 | Heat Pumps | 157198428 | Heat Pump, Geothermal
157198207 | HVAC | 157198319 | Heat Pumps | 157224501 | Heat Pump, Air Source
157198207 | HVAC | 157198319 | Heat Pumps | 157198431 | Package Terminal Heat Pump
157198207 | HVAC | 157198319 | Heat Pumps | 157198432 | Heat Pump, Water Loop
157198207 | HVAC | 157198319 | Heat Pumps | 157198427 | Heat Pump, Dual Fuel
157198207 | HVAC | 157198319 | Heat Pumps | 157198429 | Heat Pump, Ground Source
157198207 | HVAC | 157198323 | HVAC O&M | 157198438 | RCA Improvement
157198207 | HVAC | 157198323 | HVAC O&M | 157198439 | HVAC Tune Up
157198207 | HVAC | 157198323 | HVAC O&M | 157198440 | Coil Cleaning
157198207 | HVAC | 157198318 | Space Cooling | 157198444 | Package Terminal AC
157198207 | HVAC | 157198318 | Space Cooling | 157198442 | Central Air
157198207 | HVAC | 157198318 | Space Cooling | 157198445 | Packaged DX
157198207 | HVAC | 157198318 | Space Cooling | 157198450 | Chiller, Central Plant
157198207 | HVAC | 157198318 | Space Cooling | 157198452 | VRV System
157198207 | HVAC | 157198318 | Space Cooling | 157198451 | DX System Design
157198207 | HVAC | 157198318 | Space Cooling | 157198443 | Room AC
157198207 | HVAC | 157198318 | Space Cooling | 157198453 | Chiller, Control
157198207 | HVAC | 157198318 | Space Cooling | 157198449 | Chiller, Water-Cooled Screw
157198207 | HVAC | 157198318 | Space Cooling | 157198446 | Chiller, Air-Cooled Recip
157198207 | HVAC | 157198318 | Space Cooling | 157198447 | Chiller, Water-Cooled Central
157198207 | HVAC | 157198318 | Space Cooling | 157198448 | Chiller, Water-Cooled Centrifugal
157198207 | HVAC | 157198325 | Ventilation | 157198455 | Demand Controlled Ventilation
157198207 | HVAC | 157198326 | Pumps | 157198441 | VFD
157198207 | HVAC | 157198327 | Space Heating | 157198454 | Unit Heater
157198207 | HVAC | 157198320 | Fans | 157198425 | Auto Fan
157198207 | HVAC | 157198320 | Fans | 157198424 | Continuous Fan
157198207 | HVAC | 157198320 | Fans | 157198426 | VFD
157198207 | HVAC | 157198320 | Fans | 157334800 | Intermittent Fan
157198207 | HVAC | 157198321 | Ducting | 157198421 | Duct Insulation
157198207 | HVAC | 157198321 | Ducting | 157198423 | Duct Sealing
157198207 | HVAC | 157198321 | Ducting | 157198422 | Duct Location
157198207 | HVAC | 157198324 | HVAC Controls | 157198434 | Head Pressure Control
157198207 | HVAC | 157198324 | HVAC Controls | 157198436 | Direct Digital Control
157198207 | HVAC | 157198324 | HVAC Controls | 157198433 | Guest Room Control
157198207 | HVAC | 157198324 | HVAC Controls | 157224500 | CHW Reset
157198207 | HVAC | 157198324 | HVAC Controls | 157198437 | VFD Control
157198207 | HVAC | 157198324 | HVAC Controls | 157224503 | Smart Thermostat
157198207 | HVAC | 157198324 | HVAC Controls | 157198435 | Thermostat Setback
157198207 | HVAC | 157198324 | HVAC Controls | 157224502 | Float Head Pressure Control
157198207 | HVAC | 157198324 | HVAC Controls | 157210502 | EMS
157198208 | Lighting | 157198331 | Lighting Controls | 157198480 | Daylight Sensor
157198208 | Lighting | 157198331 | Lighting Controls | 157198481 | Lighting Control
157198208 | Lighting | 157198331 | Lighting Controls | 157198482 | Occupany Sensor
157198208 | Lighting | 157198332 | Retrocommissioning | 157198483 | Efficient Lighting Design
157198208 | Lighting | 157198329 | Interior Lighting | 157198463 | Can Lights/Infiltration
157198208 | Lighting | 157198329 | Interior Lighting | 157198470 | T5, High Bay
157198208 | Lighting | 157198329 | Interior Lighting | 157198467 | T9, Linear Fluorescent
157198208 | Lighting | 157198329 | Interior Lighting | 157198471 | CFL
157198208 | Lighting | 157198329 | Interior Lighting | 157198465 | LED, screw base
157198208 | Lighting | 157198329 | Interior Lighting | 157198478 | Pulse Start
157198208 | Lighting | 157198329 | Interior Lighting | 157198464 | CFL, screw base
157198208 | Lighting | 157198329 | Interior Lighting | 157198475 | Induction
157198208 | Lighting | 157198329 | Interior Lighting | 157198479 | T5, Linear Fluorescent
157198208 | Lighting | 157198329 | Interior Lighting | 157198477 | LED, Linear
157198208 | Lighting | 157198329 | Interior Lighting | 157198472 | Metal Halide, High Bay
157198208 | Lighting | 157198329 | Interior Lighting | 157198476 | LED, fixture
157198208 | Lighting | 157198329 | Interior Lighting | 157198474 | Efficient Lighting Design
157198208 | Lighting | 157198329 | Interior Lighting | 157198473 | Custom, Linear Flourescent
157198208 | Lighting | 157198329 | Interior Lighting | 157334801 | CFL Fixtures
157198208 | Lighting | 157198329 | Interior Lighting | 157198466 | T8, Linear Fluorescent
157198208 | Lighting | 157198329 | Interior Lighting | 157198469 | CFL, pin based
157198208 | Lighting | 157198329 | Interior Lighting | 157198468 | CFL, reflector
157198208 | Lighting | 157198328 | Display Lighting | 157198456 | Ceramic Metal Halide Case Light
157198208 | Lighting | 157198328 | Display Lighting | 157198457 | LED Case Light
157198208 | Lighting | 157198333 | Signage | 157198485 | LED or Electroluminescent, exit sign
157198208 | Lighting | 157198333 | Signage | 157198484 | LED, exit sign
157198208 | Lighting | 157198330 | Exterior Lighting | 157198462 | CFL
157198208 | Lighting | 157198330 | Exterior Lighting | 157198461 | Induction
157198208 | Lighting | 157198330 | Exterior Lighting | 157198459 | Metal Halide
157198208 | Lighting | 157198330 | Exterior Lighting | 157198460 | LED
157198208 | Lighting | 157198330 | Exterior Lighting | 157198458 | HID
157198209 | Misc | 157198335 | Vending Controls | 157198486 | Vending Control
157198210 | Motors | 157198339 | Industrial Motors | 157198489 | Variable Speed Control
157198210 | Motors | 157198340 | Motors | 157198490 | Efficient Motor
157198210 | Motors | 157198340 | Motors | 157198491 | AC Motor/Drive
157198210 | Motors | 157198336 | ECM | 157198487 | Continuous
157198210 | Motors | 157198336 | ECM | 157198488 | Intermittent
157198210 | Motors | 157198337 | Pumps | 157198494 | Multi Speed Pool Pump
157198210 | Motors | 157198337 | Pumps | 157198492 | High Efficiency Pump
157198210 | Motors | 157198337 | Pumps | 157198493 | Single Speed Pool Pump
157198210 | Motors | 157198337 | Pumps | 157198496 | VFD Control
157198210 | Motors | 157198337 | Pumps | 157198495 | VFD Pool Pump
157198210 | Motors | 157198338 | Refrigeration Motors | 157198497 | ECM Motor
157198211 | Office Equipment | 157198342 | Desktop PC | 157198499 | Energy Star PC
157198211 | Office Equipment | 157198342 | Desktop PC | 157198500 | Desktop Virtualization
157198211 | Office Equipment | 157198341 | Smart Strips | 157198498 | Smart Strip
157198212 | Process | 157198343 | Process Heating | 157198504 | Oven
157198212 | Process | 157198343 | Process Heating | 157198503 | System Optimization
157198212 | Process | 157198343 | Process Heating | 157198502 | Insulation
157198212 | Process | 157198344 | Process Cooling | 157198501 | System Optimization
157198213 | Refrigeration | 157198347 | Refrigerators | 157198515 | Display Case
157198213 | Refrigeration | 157198347 | Refrigerators | 157198516 | Glass Door Refrig, Commercial
157198213 | Refrigeration | 157198352 | Temp Maintain | 157198517 | Strip Curtain
157198213 | Refrigeration | 157198352 | Temp Maintain | 157198518 | Auto Door Closer
157198213 | Refrigeration | 157198352 | Temp Maintain | 157198519 | Efficient Vending Machine
157198213 | Refrigeration | 157198350 | Vending Machines | 157198530 | Efficient Vending Machine
157198213 | Refrigeration | 157198351 | Refrigerant Charging | 157198510 | Refrigerant Charging Improvement
157198213 | Refrigeration | 157198345 | Condenser | 157198505 | Efficient Condenser
157198213 | Refrigeration | 157198346 | Freezers | 157198508 | Display Case
157198213 | Refrigeration | 157198346 | Freezers | 157198507 | Solid Door Freezer, Commercial
157198213 | Refrigeration | 157198346 | Freezers | 157198506 | Glass Door Freezer, Commercial
157198213 | Refrigeration | 157198348 | Refrigeration Controls | 157198514 | Condenser Control
157198213 | Refrigeration | 157198348 | Refrigeration Controls | 157198511 | Anti-sweat heater control
157198213 | Refrigeration | 157198348 | Refrigeration Controls | 157198512 | Vending Control
157198213 | Refrigeration | 157198348 | Refrigeration Controls | 157198513 | Evaporator control
157198213 | Refrigeration | 157198349 | Ice Machines | 157198509 | Ice Machine
157198214 | Water Heating | 157198353 | Water Heaters | 157198526 | Conventional Water Heater
157198214 | Water Heating | 157198353 | Water Heaters | 157198527 | Heat Pump Water Heater
157198214 | Water Heating | 157198354 | Flow Control | 157198521 | Faucet Aerator
157198214 | Water Heating | 157198354 | Flow Control | 157198522 | Pre-rinse sprayer
157198214 | Water Heating | 157198354 | Flow Control | 157198523 | Low Flow Showerhead
157198214 | Water Heating | 157198355 | Insulation | 157198525 | Tank Blanket
157198214 | Water Heating | 157198355 | Insulation | 157198524 | Pipe Insulation
157198214 | Water Heating | 157198356 | Controls | 157198520 | Thermostat Setback
157198215 | Whole Home | 157198358 | Home Audit | 157198528 | Level 1
157198215 | Whole Home | 157198358 | Home Audit | 157198529 | Level 2
157332700 | Custom | 157337600 | RCx | 157334802 | RCx
157332700 | Custom | 157337601 | New Construction | 157334803 | New Construction
157332700 | Custom | 157332800 | Custom | 157332900 | Custom

## Sectors
Name | ID
Residential | 1
Business | 105

## SubSectors
Name | ID
College/University | 761
Elementary School | 778
Exterior | 773
Garage | 764
Garage, 24/7 | 777
Grocery | 765
Heavy Industry | 770
High School/Middle School | 771
Hospital | 766
Hotel/Motel | 767
Light Industry | 769
Miscellaneous | 772
Multi Family | 735
Multifamily Common Areas | 774
Office | 768
Refrigerated and Freezer Cases | 775
Religious Worship/Church | 776
Restaurant | 763
Retail/Service | 762
Single Family | 736

## States
Name | ID
AA | 790
AB | 15513
AE | 791
AK | 181
AL | 180
AP | 792
AR | 183
AZ | 182
BC | 15514
CA | 184
CO | 185
CT | 186
DC | 188
DE | 187
FL | 189
GA | 190
HI | 191
IA | 195
ID | 192
IL | 193
IN | 194
KS | 196
KY | 197
LA | 198
MA | 201
MB | 15515
MD | 200
ME | 199
MI | 202
MN | 203
MO | 205
MS | 204
MT | 206
NB | 607
NC | 213
ND | 214
NE | 207
NH | 209
NJ | 210
NL | 608
NM | 211
NS | 610
NT | 609
NU | 611
NV | 208
NY | 212
OH | 215
OK | 216
ON | 612
OR | 217
PA | 218
PE | 613
QC | 614
RI | 219
SC | 220
SD | 221
SK | 615
TN | 222
TX | 223
UT | 224
VA | 226
VT | 225
WA | 227
WI | 229
WV | 228
WY | 230
YT | 616
ZZ | 556

## Utilities
Name | ID
Ameren Missouri | 157339000

## Formulas
Formula_Id | Formula_name | Formula_Definition
1 | Air Conditioner Savings | round(param("BtuH: Cooling capacity in Btu/Hour")*(1/param("EERbase: Efficiency rating of the baseline unit")-1/param("EERq (Efficient): Efficiency rating of the High Efficiency unit"))*(param("EFLH (Full load hours)"))/1000,1)
2 | Central AC Savings | round(param("metered kWh") *param("Tons Efficient")/param("Tons metered")*param("SEER Efficient")/param("SEER metered"),1)
3 | Steam Cooker Savings | round(((param("Daily Cooking Energy - Conventional") + param("Daily Idle Energy - Conventional"))*param("Days per year")/1000) - ((param("Daily Cooking Energy - ES") + param("Daily Idle Energy - ES"))*param("Days per year")/1000),1)
4 | Vendor Equipment Controller Savings | round(8760 * param("WATTSbase") / 1000 * param("ESF (Energy Savings Factor)"),1)
5 | Low Flow Water kWh Savings for Residential | round(param("Number of People per dwelling") * param("FT or ST") * param("Days per Year") * param("%Days") * param("delta GPM: difference in gallons per minute for the base aerator and the new aerator") * (param("Tfaucet: average water temperature out of the faucet (Fahrenheit)") - param("Tin: average inlet water temperature (Fahrenheit)")) * param("Cp: the specific water heat (Btu/lb degrees F)") * param("Den: the water density (lb/gal)") / (param("Conversion Factor(Btu/kWh)tures of the faucet water and the water main") * param("RE: the water heater’s recovery efficiency") * param("Number of faucets: number of faucets in home"))*param("ISR")*param("DF")*param("Customer")*param("Saturation"),1)
6 | Pool Pump VFD Savings | round(param("Days/year of operation")*((param("Runtime in hours/day using single speed pump (RTss)")*param("Gallons per minute using single speed pump (GPMss)")*60/param("Energy Factor using single speed pump (EFss)")/1000-(param("Runtime in hours/day in high speed using variable speed pump")*param("Gallons per minute in high speed using variable speed pump (GPMhs)")*60/param("Energy factor in high speed using variable speed pump (EFhs)")/1000+param("Runtime in hours/day in low speed using variable speed pump (RTls)")*param("Gallons per minute in low speed using variable speed pump")*60/param("Energy Factor in low speed using variable speed pump EFls)")/1000))),1)
7 | Water Cooler Energy Savings | round((param("DEUbl")-param("DEUes"))*365,1)
8 | Air Purifier Energy Savings | round(((1/param("EFFbl")-1/param("EFFes"))*param("HRS")*param("CADR")+(param("SBbl")-param("SBes"))*(24-param("HRS")))*365/1000,1)
9 | Ceiling Insulation kWh Savings | round(((1/param("R_old: R-value value of existing assemble and any existing insulation. (Minimum of R-5 for uninsulated assemblies )") - 1/param("R attic: R-value of new attic assembly (including all layers between inside air and outside air).")) * param("A_attic: Total area of insulated ceiling/attic (ft2)") * (1 - param("Framing_factor: Adjustment to account for area of framing")/2) * 24 * param("CDD: Cooling Degree Days")*param("DUA")) / (1000 * param("n-Cool (After 2006) Seasonal Energy Efficiency Ratio of cooling system (kBtu/kWh) - Actual (where it is possible to measure or reasonably estimate). If unknown assume the following")),2)
10 | RCA 10 Percent Improvement Savings | round((param("EER Post")-param("EER Pre"))/param("EER Pre")*param("Meter Cons")*param("Tons")/param("Meter Tons")+((param("EER Post")-param("EER Pre"))/param("EER Pre")*param("EFLHH")*12/param("HSPF Base")*param("Tons")/param("Meter Tons"))*.1,1)
11 | Outdoor Coil Cleaning Savings | round((param("EER Post")-param("EER Pre"))/param("EER Pre")*param("Meter Cons")*param("Tons")/param("Meter Tons")+(param("EER Post")-param("EER Pre"))/param("EER Pre")*param("EFLHH")*12/param("HSPF Base")*param("Tons")/param("Meter Tons")*.1,1)
12 | ECM Cont Savings | round(param("STL EFLHC")/param("WI EFLHC")*70+param("STL EFLHH")/param("WI EFLHH")*400+2960+25*param("STL EFLHC")/param("WI EFLHC"),1)
13 | ECM Savings | round((param("STL EFLHC")/param("WI EFLHC")*70+param("STLEFLHH")/param("WI EFLHH")*400-30+25*param("STL EFLHC")/param("WI EFLHC"))*.92+param("Cont Fan Savings")*.08,1)
14 | Res Lighting Savings | round(((param("Base watts")-param("Efficient watts")) * param("%RES") * param("In Service Rate (ISR)") * (1-param("LKG")) * (param("HOUres") * param("Days per Year")* param("Waste Heat Factor for Energy Res")))/1000 + ((param("Base watts")-param("Efficient watts")) * (1-param("%RES")) * param("In Service Rate (ISR)") * (1-param("LKG")) * (param("HOUnonres") * param("Days per Year")* param("Waste Heat Factor for Energy Non-Res")))/1000,1)
15 | Heat Pump | round(param("kBtu/h") * ((1/param("HSPFbase (Heating Seasonal Performance Factor of baseline equipment )")) - (1/param("HSPFee (Heating Seasonal Performance Factor of efficient equipment)"))) * param("EFLHheat: heating mode equivalent full load hours") + param("kBtu/h") * ((1/param("SEERbase: Seasonal Energy Efficiency Ratio of the baseline equipment")) - (1/param("SEERee: Seasonal Energy Efficiency Ratio of the energy efficient equipment."))) * param("EFLHcool: cooling mode equivalent full load hours"),1)
16 | Refrigeration Condenser Savings - per ton | round(28.5*(param("Average Annual Load Baseline (10°F condenser approach) operating based on 82F") - param("Average Annual Load Efficient (7°F condenser approach) operating based on 82F")) * (param("Full Load Efficiency (FLE) Baseline based on 82F") - param("Full Load Efficiency (FLE) Efficient based on 82F")) * param("Full Load Hours (FLH)"),1)
17 | Low Flow Water kWh Savings for Business | round(((param("delta GPM: difference in gallons per minute for the base aerator and the new aerator") * param("Minutes per use") * param("Days per Year") * param("Persons per premise") / param("Number of fixtures")) * 8.33 * param("Td: Temperature difference between hot water setting and makeup water temperature")) / 3413 / param("EF: Efficiency of electric water heater"),1)
18 | Guest Room Energy Management Savings | round(((param("BTU: BTU per ton") * (1-param("OPC: oversized percentage cooling"))) / (param("Cooling Design Temp (degrees F)") - param("Room Setpoint Temp (degrees F)")) * param("CDD: annual cooling degree days") * 24 * param("CCF: cooling correction factor")) / 12000 * (12/9.7) + ((param("BTU: BTU per ton") * (1-param("OPH: oversized percentage heating"))) / (param("Room Setpoint Temp (degrees F)") - param("Heating Design Temp (degrees F)")) * param("HDD: annual heating degree days") * 24 * param("HCF: heating correction factor") * param("ESF: energy savings factor")),1)
19 | Pre-rinse Sprayers Savings | round(param("delta flow rate") * 8.3 * param("average use (hours per week)") * 60 * 52 * param("delta temperature (degrees farenheit)") * (29.3/param("EF water heater"))/100000,1)
20 | Pump Savings | round(param("Brake Horsepower of Motor (BHP)") * 0.746 / param("Efficiency of Motor being driven by VFD (n-motor)") * param("Hours of Operation (HOURS)") * param("Energy Savings Factor (ESF)"),1)
21 | Commercial Pump Savings | round(param("kW") * param("T = annual hours of operation") *(1-param("n-1= Efficiency of the original pumping system, %") / param("n-2 = Efficiency of the improved pumping system, %")),1)
22 | Anti-sweat Heater Controls Savings | round(param("kWbase") * param("NUMdoors: number of doors") * param("Energy Savings Factor (ESF): percentage of annual hours door heater is powered off due to control") * param("Bonus Factor (BF): increased savings due to reduction in cooling load inside cases."),1)
23 | Room AC Recycling Savings | round(param("BTU/hr")/param("EERbase")*param("EFLH Cool")/1000,1)
24 | Hot Holding Cabinet Savings | round((param("Volume") * param("delta Watts: Base watts - Efficient watts") * param("Hours: Operating Hours per day") * param("Days per Year"))/1000,1)
25 | Energy Star Refrigerator Savings | round((param("UEC exisiting (kWh consumption of old unit)") * param("Part Use Factor")) - param("UEC new (kWh consumption of new unit)"),1)
26 | Water Cooler Savings | round((param("Consumption per day for conventional unit (KWHbase)") - param("Consumption per day for an efficient unit (KWHeff)"))*365,1)
27 | Biz Lighting Savings | round(((param("Wattsbase = Power draw (expressed in Watts) of base (existing) interior electrical equipment") - param("Wattsee = Power draw (expressed in Watts) of efficient (replacement) electrical equipment")) * param("annual operating hours (HOURS)") * param("Interactive Factor (IF)")) /1000,1)
28 | Biz Lighting Control Savings | round((param("SF = square feet of controlled lighting space") * param("Watt/SF = watt per square feet of controlled lighting space") * param("annual operating hours (HOURS)") * param("% Reduction")) / 1000,1)
29 | Energy Star Room AC Savings | round(param("BTU/hr")*(1/param("EERbase")-1/param("EEReff"))*(param("EFLH primary unit")*param("%primary")+param("EFLH secondary unit")*param("%secondary"))/1000,1)
30 | Night Cover Energy Savings per linear foot | round(param("Save") * param("Hours"),1)
31 | Res Heat Pump Savings | round((param("metered kWh") *param("Tons Efficient")/param("Tons metered")*param("SEER Efficient")/param("SEER metered")) + (param("Tons Efficient") * 12 * (param("EFLH: Equivalent Full Load Hours") * (1/param("HSPFbase (Heating Seasonal Performance Factor )") - 1/param("HSPFeff (Heating Seasonal Performance Factor )")))),1)
32 | Tractor Heater Timers Savings | round(((param("P=Power of engine block heater") * param("Hours: Reduction of Hours block heater is used") * param("Days: Number of operating days per year") * param("UF=Usage Factor"))/1000),1)
33 | Heat Pump Water Heaters Savings | round(((1/(param("Efbase: energy factor of baseline water heater")) - 1/(param("Efeff: energy factor of program qualified water heaters"))) * (param("HWT: hot water temperature (F)")-param("CWT: temperature in Fahrenheit of cold water supply")) * param("Den: the water density (lb/gal)") * param("GPD: gallons of hot water used per day") * 365 * param("Cp: the specific water heat (Btu/lb degrees F)") * (1/3413) - param("kWhheat - heat pumps**: heating interaction due to heat removed from room to heat water") + param("kWhcool***: cooling interaction due to heat removed from room to heat water")),1)
34 | Lighting Savings | round(((param("Base watts")-param("Efficient watts")) * param("Hours of Use (HOU) = average hours of use per day") * 365)/1000 * param("In Service Rate (ISR)") * param("Waste Heat Factor for Energy (WHFe)"),1)
35 | Windows Savings | round(param("Square Feet of Windows Replaced")*param("Savings per Square Foot"),2)
36 | Pipe Wrap Savings | round(((1/param("Rexist") - 1/param("Rnew"))*param("Length (L)")*param("Circumference")*param("Delta T")*8760)/param("Recovery Efficiency (RE)")/3413,1)*param("ISR")*param("Customer")*param("Saturation")
37 | Smart Strip Savings | round((param("KWH saved home office")*(param("Home Office Saturation (%)")/100)+param("KWH saved home entertainment")*(param("Entertainment Center saturation (%)")/100))*(param("In Service Rate")/100)*(1+param("Motion Sensing Adder (%)")/100),1)
38 | Appliance Recycling KWH Savings | round(param("Base UEC (kWh)")*param("Part Use Factor"),1)
39 | Room AC Delta kWh | round(param("BTU/hr")*(1/param("EERbase")),1)
40 | ASHP Savings with Baseline Change | round(param("EFLHcool")*param("Tons")*12*(1/param("SEERbase")-1/param("SEEReff"))+param("EFLHheat")*param("Tons")*12*(1/param("HSPFbase")-1/param("HSPFeff")),1)
41 | Building Shell Demand Reduction - Biz | round(toNumber(attr("Total Gross Incremental Annual Electric Savings_kWh")) * 0.0004439830,4)
42 | Cooking Demand Reduction - Biz | round(toNumber(attr("Total Gross Incremental Annual Electric Savings_kWh")) * 0.0001998949,4)
43 | Compressed Air Demand Reduction - Biz | round(toNumber(attr("Total Gross Incremental Annual Electric Savings_kWh")) * 0.0001379439,4)
44 | Water Heating Demand Reduction - Biz | round(toNumber(attr("Total Gross Incremental Annual Electric Savings_kWh")) * 0.0001811545,4)
45 | Refrigeration Demand Reduction - Biz | round(toNumber(attr("Total Gross Incremental Annual Electric Savings_kWh")) * 0.0001357383,4)
46 | Motors Demand Reduction - Biz | round(toNumber(attr("Total Gross Incremental Annual Electric Savings_kWh")) * 0.0001379439,4)
47 | Process Demand Reduction - Biz | round(toNumber(attr("Total Gross Incremental Annual Electric Savings_kWh")) * 0.0001379439,4)
48 | Exterior Lighting Demand Reduction - Biz | round(toNumber(attr("Total Gross Incremental Annual Electric Savings_kWh")) * 0.0000056160,4)
49 | Heating Demand Reduction - Biz | round(toNumber(attr("Total Gross Incremental Annual Electric Savings_kWh")) * 0.0,4)
50 | Cooling Demand Reduction - Biz | round(toNumber(attr("Total Gross Incremental Annual Electric Savings_kWh")) * 0.0009106840,4)
51 | HVAC Demand Reduction - Biz | round(toNumber(attr("Total Gross Incremental Annual Electric Savings_kWh")) * 0.0004439830,4)
52 | Miscellaneous Demand Reduction - Biz | round(toNumber(attr("Total Gross Incremental Annual Electric Savings_kWh")) * 0.0001379439,4)
53 | Lighting Demand Reduction - Biz | round(toNumber(attr("Total Gross Incremental Annual Electric Savings_kWh")) * 0.0001899635,4)
54 | Building Shell Demand Reduction - Res | round(toNumber(attr("Total Gross Incremental Annual Electric Savings_kWh")) * 0.0004660805,4)
55 | Cooling Demand Reduction - Res | round(toNumber(attr("Total Gross Incremental Annual Electric Savings_kWh")) * 0.0009474181,3)
56 | HVAC Demand Reduction - Res | round(toNumber(attr("Total Gross Incremental Annual Electric Savings_kWh")) * 0.0004660805,3)
57 | Lighting Demand Reduction - Res | round(toNumber(attr("Total Gross Incremental Annual Electric Savings_kWh")) * 0.0001492529,3)
58 | Misc Demand Reduction - Res | round(toNumber(attr("Total Gross Incremental Annual Electric Savings_kWh")) * 0.0001148238,3)
59 | Pool Spa Demand Reduction - Res | round(toNumber(attr("Total Gross Incremental Annual Electric Savings_kWh")) * 0.0002354459,3)
60 | Refrigeration Demand Reduction - Res | round(toNumber(attr("Total Gross Incremental Annual Electric Savings_kWh")) * 0.0001285253,3)
61 | Water Heating Demand Reduction - Res | round(toNumber(attr("Total Gross Incremental Annual Electric Savings_kWh")) * 0.0000887318,3)
62 | Dirty Filter Alarm | round((param("kWMotor")*param("EFLHheat")*param("EI")+param("kWMotor")*param("EFLHcool")*param("EI"))*param("ISR")*param("Customer"),2)