## ReadME (hidden)
General Layout of the Deemed Savings Tables:
|  |  | Deemed Savings Tables and Inputs | Current + Historical kWh Values and Inputs | *TRC (Measure Level)
"1"= Collapse all Inputs to Calculations
"2" = Expand all Inputs to Calculations
"-/+" = Collapse or Expand each Section
Deemed Savings Table(s)
Formula/Equation(s)
Equation Inputs
* TRC calculations use the avoided cost benefit tables from workpapers in the approved MEEIA 2019-2021 filing (EO-2018-0211)

## Deemed Savings Tbl Revision Log
Ameren Missouri Deemed Savings Table Revision Log
Ameren Missouri Deemed Savings Table | Date | Ameren Missouri TRM |  |  | Description
|  | Volume 1: Overview and User Guide | Volume 2: C&I Measures | Volume 3: Residential Measures
Revision |  | Revision | Revision | Revision
1 | 2018-05-30 | 1 | 1 | 1 | Initial version filed for Commission approval.
2 | 2018-12-31 | 1 | 1 | 2 | Updated RES/BUS "Deemed Tables" with PY2017 Evaluation results per Stipulation and Agreement (File No. EO-2018-0211). This included updates to Volume 3 of the TRM.
3 | 2020-01-01 | 1 | 1 | 3 | Updated "Deemed Tables" with PY2018 Evaluation results. Also includes revisions to HVAC measures and multifamily measures, based on feedback from evaluation contractor. This includes updates to Volume 3 of the TRM.
3.1 | 2020-02-06 | 1 | 1 | 3 | Updated "Deemed Tables" with updates for 11 step process/program updates and minor corrections found since prior TRM update.
3.2 | 2020-06-18 | 1 | 1.1 | 3 | Updated Business Deemed Table in alignment with 11 step program changes to best meet goals under current market conditions.
4 | 2021-01-01 | 1 | 2 | 4 | Updated “Deemed Tables” with PY19 Evaluation results and variations of existing measures such as "direct install" and other options. Updated Appendix H & I for consistency.
5 | 2021-09-15 | 2 | 3 | 5 | Updated "Deemed Tables" with PY20 Evaluation results; variations of existing measures such as non-electric heat ASHP, Lighting, Water Chillers, Home Energy Report EUL, and updated Appendix G, H and I for consistency.
6 | 2022-09-26 | 2 | 4 | 6 | Updated "Deemed Tables" with PY21 Evaluation results, variations of existing measures such as DMSHP replacing non-electric heat, Advanced Thermostats in Income Eligible, Handheld Showerhead in EE Products, and Lighting Redesign w/ Network Controls, a new PTHP measure, and updated Appendix G, H and I for consistency.
7 | 2023-10-05 | 3 | 5 | 7 | Updated "Deemed Tables" with PY22 Evaluation results for Res HVAC and Bus Lighting. Updated Res and Bus lighting baselines to align with EISA policy of a 45 lumen/watt efficiency. Updated Res HVAC baselines to meet CFR standard efficiency under new M1 testing protocol. Added a Pay As You Save (PAYS) program deemed table tab. Updated commercial HVAC Chiller, ASHP, and Unitary equipment baselines to reflect IECC 2015 building codes. Added a new measure to VSD Air Compressor for units between 40 and 200-hp. Updated Appendices G, H, and I for consistency.
Note on B8: [Threaded comment] Your version of Excel allows you to read this threaded comment; however, any edits to it will get removed if the file is opened in a newer version of Excel. Learn more: https://go.microsoft.com/fwlink/?linkid=870924 Comment: [Mention was removed] I would start over with Revision 1 for this filing

## BUS Deemed Savings Table
BUSINESS PRESCRIPTIVE MEASURES
|  |  |  | The values in the cells highlighted in this color are values used in the planning process of the portfolio. TRM allows delivery program design to use actual values for these cells, or a default value if actuals are not available. |  |  | Cells highlighted in this color are calculated variables
<------ Use the "Grouping" Features to expand or hide the formulas/input variables
PROGRAMS: All
| Lighting | [17 empty] | Lighting
|  | Measure Reference No. | Program/ Channel | Measure | kWh Annual Savings | End Use | kW Factor | kW | EUL | Inc. Cost | Units | [7 empty] | REVISION DATE | 2018-06-01 | 2018-12-31 | 2019-12-01 | 2020-02-01 | 2020-07-01 | 2020-12-01 | 2021-12-01 | 2022-08-01 | 2023-08-04 | - | - | REVISION DATE | 2018-06-01 | 2018-12-31 | 2019-12-01 | 2020-02-01 | 2020-07-01 | 2020-12-01 | 2021-12-01 | 2022-08-01 | 2023-08-04 | - | REVISION DATE | 2018-06-01 | 2018-12-31 | 2019-12-01 | 2020-02-01 | 2020-07-01 | 2020-12-01 | 2021-12-01 | 2022-08-01 | 2023-08-04 | - | [47 empty] | TRC (2022) | Benefit Lookup | Benefits (2024 $) | Incremental Cost (2024 $)
|  | 800050_2023_12_ | C&I | LED <=11 Watt Lamp Replacing Interior Halogen A 28-52 Watt Lamp | 21.94 | Lighting BUS | 0.00018996 | 0.004301 | 10 | 15.64 | per measure | [7 empty] | kWh Annual Savings | 87.4832 | 88.5622 | 88.56 | 88.56 | 88.56 | 173.16 | 127.59 | 81.46 | 21.94 |  |  | EUL | 21 | 21 | 21 | 21 | 21 | 17 | 10 | 10 | 10 |  | Inc. Cost | 15.64 | 15.64 | 15.64 | 15.64 | 15.64 | 15.64 | 15.64 | 15.64 | 15.64 | [48 empty] | 0.71658 | Lighting BUS 10 Year EUL | 8.1456 | 11.3672
|  | 800100_2023_12_ | C&I | LED 7-20 Watt Lamp Replacing Interior Halogen 53-70 Watt Lamp | 63.06 | Lighting BUS | 0.00018996 | 0.012362 | 10 | 19.64 | per measure | [7 empty] | kWh Annual Savings | 153.0956 | 153.0956 | 153.0956 | 153.0956 | 153.0956 | 132.04 | 122.43 | 131.63 | 63.06 |  |  | EUL | 17 | 17 | 17 | 17 | 17 | 17 | 10 | 10 | 10 |  | Inc. Cost | 19.64 | 19.64 | 19.64 | 19.64 | 19.64 | 19.64 | 19.64 | 19.64 | 19.64 | [48 empty] | 1.6401 | Lighting BUS 10 Year EUL | 23.412 | 14.2744
|  | 800150_2023_12_ | C&I | LED <=14 Watt Lamp Replacing Interior Halogen BR/R 45-65 Watt Lamp | 28.31 | Lighting BUS | 0.00018996 | 0.00555 | 10 | 48.27 | per measure | [7 empty] | kWh Annual Savings | 201.5238 | 203.7601 | 203.7601 | 203.7601 | 203.7601 | 161.96 | 149.49 | 232.49 | 28.31 |  |  | EUL | 14 | 14 | 14 | 14 | 14 | 11 | 10 | 10 | 10 |  | Inc. Cost | 48.27 | 48.27 | 48.27 | 48.27 | 48.27 | 48.27 | 48.27 | 48.27 | 48.27 | [48 empty] | 0.29959 | Lighting BUS 10 Year EUL | 10.5105 | 35.0829
|  | 800200_2023_12_ | C&I | LED <=13 Watt Lamp Replacing Interior Halogen MR-16 35-50 Watt Lamp | 120.73 | Lighting BUS | 0.00018996 | 0.023668 | 10 | 36.64 | per measure | [7 empty] | kWh Annual Savings | 178.0908 | 164.5909 | 164.5909 | 164.5909 | 164.5909 | 154.05 | 102.31 | 79.69 | 120.73 |  |  | EUL | 12 | 12 | 12 | 12 | 12 | 11 | 10 | 10 | 10 |  | Inc. Cost | 36.64 | 36.64 | 36.64 | 36.64 | 36.64 | 36.64 | 36.64 | 36.64 | 36.64 | [48 empty] | 1.6832 | Lighting BUS 10 Year EUL | 44.8228 | 26.6301
|  | 800250_2023_12_ | C&I | LED <=20 Watt Lamp Replacing Interior Halogen PAR 48-90 Watt Lamp | 40.6 | Lighting BUS | 0.00018996 | 0.007959 | 10 | 74.64 | per measure | [7 empty] | kWh Annual Savings | 257.763 | 255.7225 | 255.7225 | 255.7225 | 255.7225 | 227.11 | 194.18 | 187.8 | 40.6 |  |  | EUL | 12 | 12 | 12 | 12 | 12 | 11 | 10 | 10 | 10 |  | Inc. Cost | 74.64 | 74.64 | 74.64 | 74.64 | 74.64 | 74.64 | 74.64 | 74.64 | 74.64 | [48 empty] | 0.27786 | Lighting BUS 10 Year EUL | 15.0734 | 54.2487
|  | 800300_2019_12_ | C&I | LED <=80 Watt Lamp or Fixture Replacing Interior HID 100-175 Watt Lamp or Fixture | 1129.1 | Lighting BUS | 0.00018996 | 0.22135 | 15 | 191.39 | per measure | [7 empty] | kWh Annual Savings | 576.4518 | 369.516 | 369.516 | 369.516 | 369.516 | 1198.19 | 675.33 | 1128.87 | 1129.1 |  |  | EUL | 11 | 11 | 11 | 11 | 11 | 11 | 15 | 15 | 15 |  | Inc. Cost | 191.39 | 191.39 | 191.39 | 191.39 | 191.39 | 191.39 | 191.39 | 191.39 | 191.39 | [48 empty] | 4.1526 | Lighting BUS 15 Year EUL | 577.6455 | 139.1031
|  | 800350_2019_12_ | C&I | LED 62 - 130 Watt Lamp or Fixture Replacing Interior HID 176-300 Watt Lamp or Fixture | 843.88 | Lighting BUS | 0.00018996 | 0.16544 | 15 | 233.64 | per measure | [7 empty] | kWh Annual Savings | 702.99 | 884.3743 | 884.3743 | 884.3743 | 884.3743 | 902.06 | 837.22 | 843.63 | 843.88 |  |  | EUL | 10 | 10 | 10 | 10 | 10 | 11 | 15 | 15 | 15 |  | Inc. Cost | 233.64 | 233.64 | 233.64 | 233.64 | 233.64 | 233.64 | 233.64 | 233.64 | 233.64 | [48 empty] | 2.5424 | Lighting BUS 15 Year EUL | 431.7275 | 169.8106
|  | 800400_2019_12_ | C&I | LED 85 - 225 Watt Lamp or Fixture Replacing Interior HID 301-500 Watt Lamp or Fixture | 1040.07 | Lighting BUS | 0.00018996 | 0.2039 | 15 | 361.64 | per measure | [7 empty] | kWh Annual Savings | 1209.1428 | 1471.9795 | 1471.9795 | 1471.9795 | 1471.9795 | 1459.71 | 1031.86 | 1039.67 | 1040.07 |  |  | EUL | 11 | 11 | 11 | 11 | 11 | 11 | 15 | 15 | 15 |  | Inc. Cost | 361.64 | 361.64 | 361.64 | 361.64 | 361.64 | 361.64 | 361.64 | 361.64 | 361.64 | [48 empty] | 2.0244 | Lighting BUS 15 Year EUL | 532.0979 | 262.8416
|  | 800450_2019_12_ | C&I | LED <=80 Watt Lamp or Fixture Replacing Exterior <24/7 HID 100-175 Watt Lamp or Fixture | 442.18 | Ext Lighting BUS | 5.616e-06 | 0.002483 | 15 | 191.39 | per measure | [7 empty] | kWh Annual Savings | 439.45 | 455.124 | 446.2 | 446.2 | 446.2 | 446.2 | 432.55 | 442.06 | 442.18 |  |  | EUL | 11 | 11 | 11 | 11 | 11 | 12 | 15 | 15 | 15 |  | Inc. Cost | 191.39 | 191.39 | 191.39 | 191.39 | 191.39 | 191.39 | 191.39 | 191.39 | 191.39 | [48 empty] | 0.90145 | Ext Lighting BUS 15 Year EUL | 125.3939 | 139.1031
|  | 800500_2019_12_ | C&I | LED 62 - 130 Watt Lamp or Fixture Replacing Exterior <24/7 HID 176-300 Watt Lamp or Fixture | 842.07 | Ext Lighting BUS | 5.616e-06 | 0.004729 | 15 | 233.64 | per measure | [7 empty] | kWh Annual Savings | 1047.5333 | 763.4508 | 713.5054 | 713.5054 | 713.5054 | 713.51 | 823.73 | 841.83 | 842.07 |  |  | EUL | 12 | 12 | 12 | 12 | 12 | 12 | 15 | 15 | 15 |  | Inc. Cost | 233.64 | 233.64 | 233.64 | 233.64 | 233.64 | 233.64 | 233.64 | 233.64 | 233.64 | [48 empty] | 1.4062 | Ext Lighting BUS 15 Year EUL | 238.7951 | 169.8106
|  | 800550_2019_12_ | C&I | LED 85 - 225 Watt Lamp or Fixture Replacing Exterior <24/7 HID 301-500 Watt Lamp or Fixture | 1540.91 | Ext Lighting BUS | 5.616e-06 | 0.008654 | 15 | 361.64 | per measure | [7 empty] | kWh Annual Savings | 956.15 | 1074.2028 | 1003.9279 | 1003.9279 | 1003.9279 | 1003.93 | 1507.33 | 1540.46 | 1540.91 |  |  | EUL | 12 | 12 | 12 | 12 | 12 | 12 | 15 | 15 | 15 |  | Inc. Cost | 361.64 | 361.64 | 361.64 | 361.64 | 361.64 | 361.64 | 361.64 | 361.64 | 361.64 | [48 empty] | 1.6625 | Ext Lighting BUS 15 Year EUL | 436.9729 | 262.8416
|  | 800600_2019_12_ | C&I | LED <=80 Watt Lamp or Fixture Replacing Exterior 24/7 HID 100-175 Watt Lamp or Fixture Misc. | 694.41 | Miscellaneous BUS | 0.00013794 | 0.09579 | 15 | 191.39 | per measure | [7 empty] | kWh Annual Savings | 1077.48 | 700.72 | 700.72 | 700.72 | 700.72 | 700.72 | 679.28 | 694.21 | 694.41 |  |  | EUL | 6 | 6 | 6 | 6 | 6 | 6 | 15 | 15 | 15 |  | Inc. Cost | 191.39 | 191.39 | 191.39 | 191.39 | 191.39 | 191.39 | 191.39 | 191.39 | 191.39 | [48 empty] | 2.3606 | Miscellaneous BUS 15 Year EUL | 328.3734 | 139.1031
|  | 800650_2019_12_ | C&I | LED 62 - 130 Watt Lamp or Fixture Replacing Exterior 24/7 HID 176-300 Watt Lamp or Fixture Misc. | 1468.89 | Miscellaneous BUS | 0.00013794 | 0.20262 | 15 | 233.64 | per measure | [7 empty] | kWh Annual Savings | 1314 | 1556.383 | 1482.2695 | 1482.2695 | 1482.2695 | 1482.27 | 1436.92 | 1468.46 | 1468.89 |  |  | EUL | 6 | 6 | 6 | 6 | 6 | 6 | 15 | 15 | 15 |  | Inc. Cost | 233.64 | 233.64 | 233.64 | 233.64 | 233.64 | 233.64 | 233.64 | 233.64 | 233.64 | [48 empty] | 4.0905 | Miscellaneous BUS 15 Year EUL | 694.6103 | 169.8106
|  | 800700_2019_12_ | C&I | LED 85 - 225 Watt Lamp or Fixture Replacing Exterior 24/7 HID 301-500 Watt Lamp or Fixture Misc. | 2633.51 | Miscellaneous BUS | 0.00013794 | 0.36328 | 15 | 361.64 | per measure | [7 empty] | kWh Annual Savings | 2452.8 | 2870.1497 | 2657.5461 | 2657.5461 | 2657.5461 | 2657.55 | 2576.25 | 2632.74 | 2633.51 |  |  | EUL | 6 | 6 | 6 | 6 | 6 | 6 | 15 | 15 | 15 |  | Inc. Cost | 361.64 | 361.64 | 361.64 | 361.64 | 361.64 | 361.64 | 361.64 | 361.64 | 361.64 | [48 empty] | 4.738 | Miscellaneous BUS 15 Year EUL | 1245.3371 | 262.8416
|  | 800750_2023_12_ | C&I | LED or Electroluminescent Replacing Interior Incandescent/CFL Exit Sign | 261.05 | Lighting BUS | 0.00018996 | 0.051177 | 7 | 45.25 | per measure | [7 empty] | kWh Annual Savings | 253.0764 | 253.0764 | 253.0764 | 253.0764 | 253.0764 | 248.43 | 231.65 | 309.14 | 261.05 |  |  | EUL | 16 | 16 | 16 | 16 | 16 | 16 | 7 | 7 | 7 |  | Inc. Cost | 45.25 | 45.25 | 45.25 | 45.25 | 45.25 | 45.25 | 45.25 | 45.25 | 45.25 | [48 empty] | 2.152 | Lighting BUS 7 Year EUL | 70.7764 | 32.8879
|  | 800800_2023_12_ | C&I | LED Replacing Interior T5 Fluorescent (Type A / Hybrid) | 347.98 | Lighting BUS | 0.00018996 | 0.068219 | 10 | 29.64 | per measure | [7 empty] | kWh Annual Savings | 222.56 | 222.56 | 222.56 | 222.56 | 222.56 | 156.94 | 350.49 | 301.75 | 347.98 |  |  | EUL | 8 | 8 | 8 | 8 | 8 | 10 | 10 | 10 | 10 |  | Inc. Cost | 29.64 | 29.64 | 29.64 | 29.64 | 29.64 | 29.64 | 29.64 | 29.64 | 29.64 | [48 empty] | 5.9971 | Lighting BUS 10 Year EUL | 129.1928 | 21.5425
|  | 800801_2023_12_ | C&I | LED Replacing Interior T5 Fluorescent (Type B, Kits, and Fixtures) | 449.25 | Lighting BUS | 0.00018996 | 0.088072 | 15 | 29.64 | per measure | [7 empty] | kWh Annual Savings | 2020-12-01: 365.22; 2021-12-01: 476.96; 2022-08-01: 545.25; 2023-08-04: 449.25 |  |  | EUL | [5 empty] | 15 | 15 | 15 | 15 |  | Inc. Cost | [5 empty] | 29.64 | 29.64 | 29.64 | 29.64 | [48 empty] | 10.6689 | Lighting BUS 15 Year EUL | 229.8355 | 21.5425
|  | 800802_2021_12_ | C&I | LED Replacing Interior T5 Fluorescent (Type C) | 303.22 | Lighting BUS | 0.00018996 | 0.059444 | 11 | 29.64 | per measure | [7 empty] | kWh Annual Savings | 2021-12-01: 0; 2022-08-01: 303.09; 2023-08-04: 303.22 |  |  | EUL | [6 empty] | 11 | 11 | 11 |  | Inc. Cost | [6 empty] | 29.64 | 29.64 | 29.64 | [48 empty] | 5.6559 | Lighting BUS 11 Year EUL | 121.8431 | 21.5425
|  | 800850_2023_12_ | C&I | LED Replacing Interior T8 Fluorescent (Type A / Hybrid) | 186.98 | Lighting BUS | 0.00018996 | 0.036656 | 10 | 29.64 | per measure | [7 empty] | kWh Annual Savings | 82.39 | 84.8191 | 84.8191 | 84.8191 | 84.8191 | 86.01 | 207.73 | 234.37 | 186.98 |  |  | EUL | 9 | 9 | 9 | 9 | 9 | 10 | 10 | 10 | 10 |  | Inc. Cost | 29.64 | 29.64 | 29.64 | 29.64 | 29.64 | 29.64 | 29.64 | 29.64 | 29.64 | [48 empty] | 3.2224 | Lighting BUS 10 Year EUL | 69.4191 | 21.5425
|  | 800851_2023_12_ | C&I | LED Replacting Interior T8 Fluorescent (Type B, Kits, and Fixtures) | 192.42 | Lighting BUS | 0.00018996 | 0.037722 | 15 | 29.64 | per measure | [7 empty] | kWh Annual Savings | 2020-12-01: 161.24; 2021-12-01: 212.23; 2022-08-01: 198.78; 2023-08-04: 192.42 |  |  | EUL | [5 empty] | 15 | 15 | 15 | 15 |  | Inc. Cost | [5 empty] | 29.64 | 29.64 | 29.64 | 29.64 | [48 empty] | 4.5697 | Lighting BUS 15 Year EUL | 98.4417 | 21.5425
|  | 800852_2023_12_ | C&I | LED Replacting Interior T8 Fluorescent (Type C) | 179.44 | Lighting BUS | 0.00018996 | 0.035178 | 11 | 29.64 | per measure | [7 empty] | kWh Annual Savings | 2021-12-01: 0; 2022-08-01: 176.37; 2023-08-04: 179.44 |  |  | EUL | [6 empty] | 11 | 11 | 11 |  | Inc. Cost | [6 empty] | 29.64 | 29.64 | 29.64 | [48 empty] | 3.3471 | Lighting BUS 11 Year EUL | 72.1045 | 21.5425
|  | 800900_2020_12_ | C&I | LED Replacing Interior T12 Fluorescent (Type A / Hybrid) | 197.58 | Lighting BUS | 0.00018996 | 0.038734 | 10 | 29.64 | per measure | [7 empty] | kWh Annual Savings | 124.6336 | 92.5567 | 92.5567 | 92.5567 | 92.5567 | 150 | 224.43 | 197.52 | 197.58 |  |  | EUL | 14 | 14 | 14 | 14 | 14 | 10 | 10 | 10 | 10 |  | Inc. Cost | 29.64 | 29.64 | 29.64 | 29.64 | 29.64 | 29.64 | 29.64 | 29.64 | 29.64 | [48 empty] | 3.4051 | Lighting BUS 10 Year EUL | 73.3545 | 21.5425
|  | 800901_2023_12_ | C&I | LED Replacing Interior T12 Fluorescent (Type B, Kits, and Fixtures) | 319.38 | Lighting BUS | 0.00018996 | 0.062612 | 15 | 29.64 | per measure | [7 empty] | kWh Annual Savings | 2020-12-01: 181.13; 2021-12-01: 273.46; 2022-08-01: 315.35; 2023-08-04: 319.38 |  |  | EUL | [5 empty] | 15 | 15 | 15 | 15 |  | Inc. Cost | [5 empty] | 29.64 | 29.64 | 29.64 | 29.64 | [48 empty] | 7.5847 | Lighting BUS 15 Year EUL | 163.3942 | 21.5425
|  | 800902_2023_12_ | C&I | LED Replacing Interior T12 Fluorescent (Type C) | 281.76 | Lighting BUS | 0.00018996 | 0.055237 | 11 | 29.64 | per measure | [7 empty] | kWh Annual Savings | 2021-12-01: 0; 2022-08-01: 426.56; 2023-08-04: 281.76 |  |  | EUL | [6 empty] | 11 | 11 | 11 |  | Inc. Cost | [6 empty] | 29.64 | 29.64 | 29.64 | [48 empty] | 5.2556 | Lighting BUS 11 Year EUL | 113.2198 | 21.5425
|  | 800950_2023_12_ | C&I | LED Specialty Lamp | 99.92 | Lighting BUS | 0.00018996 | 0.019589 | 10 | 11.94 | per measure | [7 empty] | kWh Annual Savings | 102.1679 | 102.1679 | 102.1679 | 102.1679 | 102.1679 | 102.26 | 99.13 | 99.89 | 99.92 |  |  | EUL | 11 | 11 | 11 | 11 | 11 | 11 | 10 | 10 | 10 |  | Inc. Cost | 11.94 | 11.94 | 11.94 | 11.94 | 11.94 | 11.94 | 11.94 | 11.94 | 11.94 | [48 empty] | 4.2748 | Lighting BUS 10 Year EUL | 37.0968 | 8.678
|  | 800980_2023_12 | C&I | LED Lighting Redesign | 44626.91 | Lighting BUS | 0.00018996 | 8.7488 | 15 | 10000 | per project | [7 empty] | kWh Annual Savings | 2021-12-01: 77808.3; 2022-08-01: 46757.36; 2023-08-04: 44626.91 |  |  | EUL | [6 empty] | 15 | 15 | 15 |  | Inc. Cost | [6 empty] | 10000 | 10000 | 10000 | [48 empty] | 3.1413 | Lighting BUS 15 Year EUL | 22831.0456 | 7268.0464
Evaluation Formula
[14 empty] | EMV Adjustment Factor for Lighting Measures |  |  |  |  | REVISION DATE | 2018-06-01 | 2018-12-31 | 2019-12-01 | 2020-02-01 | 2020-07-01 | 2020-12-01 | 2021-12-01 | 2022-08-01 | 2023-08-04 | - | - | REVISION DATE | 2018-06-01 | 2018-12-31 | 2019-12-01 | 2020-02-01 | 2020-07-01 | 2020-12-01 | 2021-12-01 | 2022-08-01 | 2023-08-04 | - | REVISION DATE | 2018-06-01 | 2018-12-31 | 2019-12-01 | 2020-02-01 | 2020-07-01 | 2020-12-01 | 2021-12-01 | 2022-08-01 | 2023-08-04 | - | REVISION DATE | 2018-06-01 | 2018-12-31 | 2019-12-01 | 2020-02-01 | 2020-07-01 | 2020-12-01 | 2021-12-01 | 2022-08-01 | 2023-08-04 | - | REVISION DATE | 2018-06-01 | 2018-12-31 | 2019-12-01 | 2020-02-01 | 2020-07-01 | 2020-12-01 | 2021-12-01 | 2022-08-01 | 2023-08-04 | - | - | REVISION DATE | 2018-06-01 | 2018-12-31 | 2019-12-01 | 2020-02-01 | 2020-07-01 | 2020-12-01 | 2021-12-01 | 2022-08-01 | 2023-08-04 | - | - | REVISION DATE | 2018-06-01 | 2018-12-31 | 2019-12-01 | 2020-02-01 | 2020-07-01 | 2020-12-01 | 2021-12-01 | 2022-08-01 | 2023-08-04 | - | -
|  |  | Measure Reference No. | Measure Category | Watts Base | Watts EE | HOU | WHFe + -IFkWh | IFkW | ISR | EUL | EMV Adjustment (ADJ_EMV) |  | Program | ΔWatts Adjustment | HOU Adjustment | Total EMV Adjustment | Weight | Measure Reference No. | Watts Base | Watts Base | Watts Base | Watts Base | Watts Base | Watts Base | Watts Base | Watts Base | Watts Base | Watts Base | Watts Base | Measure Reference No. | Watts EE | Watts EE | Watts EE | Watts EE | Watts EE | Watts EE | Watts EE | Watts EE | Watts EE | Watts EE | Measure Reference No. | HOU | HOU | HOU | HOU | HOU | HOU | HOU | HOU | HOU | HOU | Measure Reference No. | WHFe + -IFkWh | WHFe + -IFkWh | WHFe + -IFkWh | WHFe + -IFkWh | WHFe + -IFkWh | WHFe + -IFkWh | WHFe + -IFkWh | WHFe + -IFkWh | WHFe + -IFkWh | WHFe + -IFkWh | Measure Reference No. | Measure Reference No. | IFkW | IFkW | IFkW | IFkW | IFkW | IFkW | IFkW | IFkW | IFkW | IFkW | Measure Reference No. | ISR | ISR | ISR | ISR | ISR | ISR | ISR | ISR | ISR | ISR | ISR | Measure Reference No. | EUL | EUL | EUL | EUL | EUL | EUL | EUL | EUL | EUL | EUL | EUL
|  |  | 800050_2023_12_ | LED <=11 Watt Lamp Replacing Interior Halogen A 28-52 Watt Lamp | 20 | 9.97 | 2090 | 1.056 | 1.032 | 1 | 10 | 0.991 |  | Standard | 99.6% | 99.4% | 99% | 85.25% | 800050_2019_12_ | 36 | 45 | 45 | 45 | 45 | 60.5241 | 55.17 | 47.2195 | 20 |  |  | 800050_2019_12_ | 8 | 9.2 | 9.2 | 9.2 | 9.2 | 9.2734 | 9.62 | 9.9673 | 9.97 |  | 800050_2019_12_ | 2920 | 2386 | 2386 | 2386 | 2386 | 3286.218 | 2698 | 2090.2888 | 2090 |  | 800050_2019_12_ | 1.07 | 1.08 | 1.08 | 1.08 | 1.056 | 1.071 | 1.071 | 1.056 | 1.056 |  | 800050_2019_12_ | [7 empty] | 1.032 | 1.032 |  |  | 800050_2019_12_ | 1 | 0.96 | 0.96 | 0.96 | 0.96 | 0.96 | 1 | 1 | 1 |  |  | 800050_2019_12_ | 17 | 21 | 21 | 21 | 21 | 17 | 10 | 10 | 10
|  |  | 800100_2023_12_ | LED 7-20 Watt Lamp Replacing Interior Halogen 53-70 Watt Lamp | 45 | 9.5451 | 1699.6227 | 1.056 | 1.032 | 1 | 10 | 0.991 |  | SBDI | 99.2% | 100.7% | 99.89% | 10.33% | 800100_2019_12_ | 63 | 63 | 63 | 63 | 63 | 65.5537 | 65.27 | 64.8321 | 45 |  |  | 800100_2019_12_ | 14 | 14 | 14 | 14 | 14 | 9.6557 | 9.7 | 9.8849 | 9.5451 |  | 800100_2019_12_ | 2920 | 2920 | 2920 | 2920 | 2920 | 2205.5545 | 2122 | 2289.8246 | 1699.6227 |  | 800100_2019_12_ | 1.07 | 1.07 | 1.07 | 1.07 | 1.07 | 1.071 | 1.071 | 1.056 | 1.056 |  | 800100_2019_12_ | [7 empty] | 1.032 | 1.032 |  |  | 800100_2019_12_ | 1 | 1 | 1 | 1 | 1 | 1 | 1 | 1 | 1 |  |  | 800100_2019_12_ | 17 | 17 | 17 | 17 | 17 | 17 | 10 | 10 | 10
|  |  | 800150_2023_12_ | LED <=14 Watt Lamp Replacing Interior Halogen BR/R 45-65 Watt Lamp | 20 | 9.9006 | 2678.7803 | 1.056 | 1.032 | 1 | 10 | 0.991 |  | BSS | 100.1% | 100% | 100.1% | 4.42% | 800150_2019_12_ | 55 | 62 | 62 | 62 | 62 | 66.5258 | 66.88 | 65.8468 | 20 |  |  | 800150_2019_12_ | 12 | 9.3 | 9.3 | 9.3 | 9.3 | 10.1919 | 10.48 | 10.3119 | 9.9006 |  | 800150_2019_12_ | 4380 | 3583 | 3583 | 3583 | 3583 | 2711.4398 | 2553 | 4001.6227 | 2678.7803 |  | 800150_2019_12_ | 1.07 | 1.09 | 1.09 | 1.09 | 1.09 | 1.071 | 1.071 | 1.056 | 1.056 |  | 800150_2019_12_ | [7 empty] | 1.032 | 1.032 |  |  | 800150_2019_12_ | 1 | 0.99 | 0.99 | 0.99 | 0.99 | 0.99 | 1 | 1 | 1 |  |  | 800150_2019_12_ | 11 | 14 | 14 | 14 | 14 | 11 | 10 | 10 | 10
|  |  | 800200_2023_12_ | LED <=13 Watt Lamp Replacing Interior Halogen MR-16 35-50 Watt Lamp | 47.5217 | 5.8209 | 2766.4157 | 1.056 | 1.032 | 1 | 10 | 0.991 |  |  |  |  | Weighted Average EM&V Adjustment | 99.1% | 800200_2019_12_ | 50 | 45 | 45 | 45 | 45 | 46.8678 | 41.62 | 49.0042 | 47.5217 |  |  | 800200_2019_12_ | 12 | 8.5 | 8.5 | 8.5 | 8.5 | 6.5456 | 6.35 | 7.26 | 5.8209 |  | 800200_2019_12_ | 4380 | 4120 | 4120 | 4120 | 4120 | 3585.0871 | 2808 | 1824.6469 | 2766.4157 |  | 800200_2019_12_ | 1.07 | 1.1 | 1.1 | 1.1 | 1.1 | 1.071 | 1.071 | 1.056 | 1.056 |  | 800200_2019_12_ | [7 empty] | 1.032 | 1.032 |  |  | 800200_2019_12_ | 1 | 0.995 | 0.995 | 0.995 | 0.995 | 0.995 | 0.995 | 0.995 | 1 |  |  | 800200_2019_12_ | 11 | 12 | 12 | 12 | 12 | 11 | 10 | 10 | 10
|  |  | 800250_2023_12_ | LED <=20 Watt Lamp Replacing Interior Halogen PAR 48-90 Watt Lamp | 25 | 13.588 | 3399.2361 | 1.056 | 1.032 | 1 | 10 | 0.991 |  | SOURCE: ΔWatts and HOU Adjustment factors are calculated based on desk review and on-site data collection during the PY2019 Impact Evaluation. Weights are based on PY2021 Final Ex Ante Gross Annual Lighting kWh for each program. These values should be updated/replaced if and when new EM&V verification occurs; weights should be updated annually. |  |  |  |  | 800250_2019_12_ | 70 | 72 | 72 | 72 | 72 | 75.8365 | 75.62 | 76.3715 | 25 |  |  | 800250_2019_12_ | 15 | 12.8 | 12.8 | 12.8 | 12.8 | 12.79 | 12.35 | 13.4298 | 13.588 |  | 800250_2019_12_ | 4380 | 4003 | 4003 | 4003 | 4003 | 3397.4975 | 2956 | 2851.9417 | 3399.2361 |  | 800250_2019_12_ | 1.07 | 1.09 | 1.09 | 1.09 | 1.09 | 1.071 | 1.071 | 1.056 | 1.056 |  | 800250_2019_12_ | [7 empty] | 1.032 | 1.032 |  |  | 800250_2019_12_ | 1 | 0.99 | 0.99 | 0.99 | 0.99 | 0.99 | 1 | 1 | 1 |  |  | 800250_2019_12_ | 11 | 12 | 12 | 12 | 12 | 11 | 10 | 10 | 10
|  |  | 800300_2019_12_ | LED <=80 Watt Lamp or Fixture Replacing Interior HID 100-175 Watt Lamp or Fixture | 414.84 | 123 | 3697 | 1.056 | 1.032 | 1 | 15 | 0.991 | [6 empty] | 800300_2019_12_ | 175 | 132 | 132 | 132 | 132 | 459.9331 | 114.81 | 414.8362 | 414.84 |  |  | 800300_2019_12_ | 52 | 48 | 48 | 48 | 48 | 141.885 | 20.54 | 123.0018 | 123 |  | 800300_2019_12_ | 4380 | 4399 | 4399 | 4399 | 4399 | 3517.566 | 6900 | 3697.4138 | 3697 |  | 800300_2019_12_ | 1.07 | 1 | 1 | 1 | 1 | 1.071 | 1.071 | 1.056 | 1.056 |  | 800300_2019_12_ | [7 empty] | 1.032 | 1.032 |  |  | 800300_2019_12_ | 1 | 1 | 1 | 1 | 1 | 1 | 1 | 1 | 1 |  |  | 800300_2019_12_ | 11 | 11 | 11 | 11 | 11 | 11 | 15 | 15 | 15
|  |  | 800350_2019_12_ | LED 62 - 130 Watt Lamp or Fixture Replacing Interior HID 176-300 Watt Lamp or Fixture | 281.02 | 111.93 | 4769 | 1.056 | 1.032 | 1 | 15 | 0.991 | [6 empty] | 800350_2019_12_ | 250 | 262 | 262 | 262 | 262 | 262 | 281.02 | 281.0231 | 281.02 |  |  | 800350_2019_12_ | 100 | 92 | 92 | 92 | 92 | 92 | 111.93 | 111.9259 | 111.93 |  | 800350_2019_12_ | 4380 | 4954.4778 | 4954.4778 | 4954.4778 | 4954.4778 | 4954.4778 | 4769 | 4768.7639 | 4769 |  | 800350_2019_12_ | 1.07 | 1.05 | 1.05 | 1.05 | 1.05 | 1.071 | 1.071 | 1.056 | 1.056 |  | 800350_2019_12_ | [7 empty] | 1.032 | 1.032 |  |  | 800350_2019_12_ | 1 | 1 | 1 | 1 | 1 | 1 | 1 | 1 | 1 |  |  | 800350_2019_12_ | 11 | 10 | 10 | 10 | 10 | 11 | 15 | 15 | 15
|  |  | 800400_2019_12_ | LED 85 - 225 Watt Lamp or Fixture Replacing Interior HID 301-500 Watt Lamp or Fixture | 454.6 | 147.38 | 3235 | 1.056 | 1.032 | 1 | 15 | 0.991 | [6 empty] | 800400_2019_12_ | 400 | 444 | 444 | 444 | 444 | 444 | 454.6 | 454.5985 | 454.6 |  |  | 800400_2019_12_ | 142 | 136 | 136 | 136 | 136 | 136 | 147.38 | 147.3814 | 147.38 |  | 800400_2019_12_ | 4380 | 4425.1429 | 4425.1429 | 4425.1429 | 4425.1429 | 4425.1429 | 3235 | 3234.7262 | 3235 |  | 800400_2019_12_ | 1.07 | 1.08 | 1.08 | 1.08 | 1.08 | 1.071 | 1.071 | 1.056 | 1.056 |  | 800400_2019_12_ | [7 empty] | 1.032 | 1.032 |  |  | 800400_2019_12_ | 1 | 1 | 1 | 1 | 1 | 1 | 1 | 1 | 1 |  |  | 800400_2019_12_ | 11 | 11 | 11 | 11 | 11 | 11 | 15 | 15 | 15
|  |  | 800450_2019_12_ | LED <=80 Watt Lamp or Fixture Replacing Exterior <24/7 HID 100-175 Watt Lamp or Fixture | 147 | 50 | 4600 | 1 | 1 | 1 | 15 | 0.991 | [6 empty] | 800450_2019_12_ | 175 | 147 | 147 | 147 | 147 | 147 | 147 | 147 | 147 |  |  | 800450_2019_12_ | 52 | 50 | 50 | 50 | 50 | 50 | 50 | 50 | 50 |  | 800450_2019_12_ | 3572.7642 | 4600 | 4600 | 4600 | 4600 | 4600 | 4600 | 4600 | 4600 |  | 800450_2019_12_ | 1 | 1.02 | 1 | 1 | 1 | 1 | 1 | 1 | 1 |  | 800450_2019_12_ | [7 empty] | 1 | 1 |  |  | 800450_2019_12_ | 1 | 1 | 1 | 1 | 1 | 1 | 1 | 1 | 1 |  |  | 800450_2019_12_ | 14 | 11 | 11 | 11 | 11 | 12 | 15 | 15 | 15
|  |  | 800500_2019_12_ | LED 62 - 130 Watt Lamp or Fixture Replacing Exterior <24/7 HID 176-300 Watt Lamp or Fixture | 284 | 90 | 4380 | 1 | 1 | 1 | 15 | 0.991 | [6 empty] | 800500_2019_12_ | 280 | 262 | 262 | 262 | 262 | 262 | 284 | 284 | 284 |  |  | 800500_2019_12_ | 90 | 95 | 95 | 95 | 95 | 95 | 90 | 90 | 90 |  | 800500_2019_12_ | 5513.3333 | 4315.6438 | 4315.6438 | 4315.6438 | 4315.6438 | 4315.6438 | 4380 | 4380 | 4380 |  | 800500_2019_12_ | 1 | 1.07 | 1 | 1 | 1 | 1 | 1 | 1 | 1 |  | 800500_2019_12_ | [7 empty] | 1 | 1 |  |  | 800500_2019_12_ | 1 | 0.99 | 0.99 | 0.99 | 0.99 | 0.99 | 1 | 1 | 1 |  |  | 800500_2019_12_ | 9 | 12 | 12 | 12 | 12 | 12 | 15 | 15 | 15
|  |  | 800550_2019_12_ | LED 85 - 225 Watt Lamp or Fixture Replacing Exterior <24/7 HID 301-500 Watt Lamp or Fixture | 455 | 100 | 4380 | 1 | 1 | 1 | 15 | 0.991 | [6 empty] | 800550_2019_12_ | 400 | 410 | 410 | 410 | 410 | 410 | 455 | 455 | 455 |  |  | 800550_2019_12_ | 120 | 178 | 178 | 178 | 178 | 178 | 100 | 100 | 100 |  | 800550_2019_12_ | 3414.8214 | 4327.2752 | 4327.2752 | 4327.2752 | 4327.2752 | 4327.2752 | 4380 | 4380 | 4380 |  | 800550_2019_12_ | 1 | 1.07 | 1 | 1 | 1 | 1 | 1 | 1 | 1 |  | 800550_2019_12_ | [7 empty] | 1 | 1 |  |  | 800550_2019_12_ | 1 | 1 | 1 | 1 | 1 | 1 | 1 | 1 | 1 |  |  | 800550_2019_12_ | 15 | 12 | 12 | 12 | 12 | 12 | 15 | 15 | 15
|  |  | 800600_2019_12_ | LED <=80 Watt Lamp or Fixture Replacing Exterior 24/7 HID 100-175 Watt Lamp or Fixture Misc. | 125 | 45 | 8759 | 1 | 1 | 1 | 15 | 0.991 | [6 empty] | 800600_2019_12_ | 175 | 125 | 125 | 125 | 125 | 125 | 125 | 125 | 125 |  |  | 800600_2019_12_ | 52 | 45 | 45 | 45 | 45 | 45 | 45 | 45 | 45 |  | 800600_2019_12_ | 8760 | 8759 | 8759 | 8759 | 8759 | 8759 | 8759 | 8759 | 8759 |  | 800600_2019_12_ | 1 | 1 | 1 | 1 | 1 | 1 | 1 | 1 | 1 |  | 800600_2019_12_ | [7 empty] | 1 | 1 |  |  | 800600_2019_12_ | 1 | 1 | 1 | 1 | 1 | 1 | 1 | 1 | 1 |  |  | 800600_2019_12_ | 6 | 6 | 6 | 6 | 6 | 6 | 15 | 15 | 15
|  |  | 800650_2019_12_ | LED 62 - 130 Watt Lamp or Fixture Replacing Exterior 24/7 HID 176-300 Watt Lamp or Fixture Misc. | 262 | 92 | 8719 | 1 | 1 | 1 | 15 | 0.991 | [6 empty] | 800650_2019_12_ | 250 | 262 | 262 | 262 | 262 | 262 | 262 | 262 | 262 |  |  | 800650_2019_12_ | 100 | 92 | 92 | 92 | 92 | 92 | 92 | 92 | 92 |  | 800650_2019_12_ | 8760 | 8719.2326 | 8719.2326 | 8719.2326 | 8719.2326 | 8719.2326 | 8719.2326 | 8719 | 8719 |  | 800650_2019_12_ | 1 | 1.05 | 1 | 1 | 1 | 1 | 1 | 1 | 1 |  | 800650_2019_12_ | [7 empty] | 1 | 1 |  |  | 800650_2019_12_ | 1 | 1 | 1 | 1 | 1 | 1 | 1 | 1 | 1 |  |  | 800650_2019_12_ | 6 | 6 | 6 | 6 | 6 | 6 | 15 | 15 | 15
|  |  | 800700_2019_12_ | LED 85 - 225 Watt Lamp or Fixture Replacing Exterior 24/7 HID 301-500 Watt Lamp or Fixture Misc. | 444 | 136 | 8628 | 1 | 1 | 1 | 15 | 0.991 | [6 empty] | 800700_2019_12_ | 400 | 444 | 444 | 444 | 444 | 444 | 444 | 444 | 444 |  |  | 800700_2019_12_ | 120 | 136 | 136 | 136 | 136 | 136 | 136 | 136 | 136 |  | 800700_2019_12_ | 8760 | 8628.3963 | 8628.3963 | 8628.3963 | 8628.3963 | 8628.3963 | 8628.3963 | 8628 | 8628 |  | 800700_2019_12_ | 1 | 1.08 | 1 | 1 | 1 | 1 | 1 | 1 | 1 |  | 800700_2019_12_ | [7 empty] | 1 | 1 |  |  | 800700_2019_12_ | 1 | 1 | 1 | 1 | 1 | 1 | 1 | 1 | 1 |  |  | 800700_2019_12_ | 6 | 6 | 6 | 6 | 6 | 6 | 15 | 15 | 15
|  |  | 800750_2023_12_ | LED or Electroluminescent Replacing Interior Incandescent/CFL Exit Sign | 31.1385 | 2.6626 | 8760 | 1.056 | 1.032 | 1 | 7 | 0.991 | [6 empty] | 800750_2019_12_ | 30 | 30 | 30 | 30 | 30 | 29.0154 | 28.08 | 36.2493 | 31.1385 |  |  | 800750_2019_12_ | 3 | 3 | 3 | 3 | 3 | 2.5346 | 2.61 | 2.5016 | 2.6626 |  | 800750_2019_12_ | 8760 | 8760 | 8760 | 8760 | 8760 | 8760 | 8760 | 8755.8697 | 8760 |  | 800750_2019_12_ | 1.07 | 1.07 | 1.07 | 1.07 | 1.07 | 1.071 | 1.071 | 1.056 | 1.056 |  | 800750_2019_12_ | [7 empty] | 1.032 | 1.032 |  |  | 800750_2019_12_ | 1 | 1 | 1 | 1 | 1 | 1 | 1 | 1 | 1 |  |  | 800750_2019_12_ | 16 | 16 | 16 | 16 | 16 | 16 | 7 | 7 | 7
|  |  | 800800_2023_12_ | LED Replacing Interior T5 Fluorescent (Type A / Hybrid) | 126.1484 | 56.7549 | 4791.7514 | 1.056 | 1.032 | 1 | 10 | 0.991 | [6 empty] | 800800_2020_12_ | 60 | 60 | 60 | 60 | 60 | 57.1517 | 127.07 | 128.793 | 126.1484 |  |  | 800800_2020_12_ | 28 | 28 | 28 | 28 | 28 | 26.8914 | 62.35 | 61.4145 | 56.7549 |  | 800800_2020_12_ | 6500 | 6500 | 6500 | 6500 | 6500 | 4842.3897 | 5216 | 4280.6457 | 4791.7514 |  | 800800_2020_12_ | 1.07 | 1.07 | 1.07 | 1.07 | 1.07 | 1.071 | 1.071 | 1.056 | 1.056 |  | 800800_2020_12_ | [7 empty] | 1.032 | 1.032 |  |  | 800800_2020_12_ | 1 | 1 | 1 | 1 | 1 | 1 | 1 | 1 | 1 |  |  | 800800_2020_12_ | 8 | 8 | 8 | 8 | 8 | 10 | 10 | 10 | 10
|  |  | 800801_2023_12_ | LED Replacing Interior T5 Fluorescent (Type B, Kits, and Fixtures) | 198.4882 | 82.2269 | 3692.4736 | 1.056 | 1.032 | 1 | 15 | 0.991 | [6 empty] | 800801_2020_12_ | 2020-12-01: 129.4781; 2021-12-01: 187.49; 2022-08-01: 239.1204; 2023-08-04: 198.4882 |  |  | 800801_2020_12_ | [5 empty] | 54.5533 | 80.18 | 103.9083 | 82.2269 |  | 800801_2020_12_ | [5 empty] | 4551.3068 | 4282.6269 | 3854.5204 | 3692.4736 |  | 800801_2020_12_ | [5 empty] | 1.071 | 1.071 | 1.056 | 1.056 |  | 800801_2020_12_ | [7 empty] | 1.032 | 1.032 |  |  | 800801_2020_12_ | [5 empty] | 1 | 1 | 1 | 1 |  |  | 800801_2020_12_ | [5 empty] | 15 | 15 | 15 | 15
|  |  | 800802_2021_12_ | LED Replacing Interior T5 Fluorescent (Type C) | 138.71 | 40.79 | 2959 | 1.056 | 1.032 | 1 | 11 | 0.991 | [6 empty] | 800802_2021_12_ | 2021-12-01: 120; 2022-08-01: 138.705; 2023-08-04: 138.71 |  |  | 800802_2021_12_ | [6 empty] | 26 | 40.7914 | 40.79 |  | 800802_2021_12_ | [6 empty] | 3800 | 2958.8489 | 2959 |  | 800802_2021_12_ | [6 empty] | 1.07 | 1.056 | 1.056 |  | 800802_2021_12_ | [7 empty] | 1.032 | 1.032 |  |  | 800802_2021_12_ | [6 empty] | 1 | 1 | 1 |  |  | 800802_2021_12_ | [6 empty] | 11 | 11 | 11
|  |  | 800850_2023_12_ | LED Replacing Interior T8 Fluorescent (Type A / Hybrid) | 68.807 | 31.7388 | 4820.1453 | 1.056 | 1.032 | 1 | 10 | 0.991 | [6 empty] | 800850_2020_12_ | 28 | 28.3 | 28.3 | 28.3 | 28.3 | 34.6966 | 85.48 | 85.6247 | 68.807 |  |  | 800850_2020_12_ | 14 | 13.7 | 13.7 | 13.7 | 13.7 | 15.651 | 38.91 | 41.1954 | 31.7388 |  | 800850_2020_12_ | 5500 | 5400 | 5400 | 5400 | 5400 | 4232.7285 | 4312.5739 | 5042.2161 | 4820.1453 |  | 800850_2020_12_ | 1.07 | 1.08 | 1.08 | 1.08 | 1.08 | 1.071 | 1.071 | 1.056 | 1.056 |  | 800850_2020_12_ | [7 empty] | 1.032 | 1.032 |  |  | 800850_2020_12_ | 1 | 0.99615 | 0.99615 | 0.99615 | 0.99615 | 0.99615 | 0.99615 | 0.99615 | 1 |  |  | 800850_2020_12_ | 9 | 9 | 9 | 9 | 9 | 10 | 10 | 10 | 10
|  |  | 800851_2023_12_ | LED Replacting Interior T8 Fluorescent (Type B, Kits, and Fixtures) | 87.7064 | 35.7513 | 3539.0464 | 1.056 | 1.032 | 1 | 15 | 0.991 | [6 empty] | 800851_2020_12_ | 2020-12-01: 59.7727; 2021-12-01: 92.55; 2022-08-01: 90.0236; 2023-08-04: 87.7064 |  |  | 800851_2020_12_ | [5 empty] | 24.7538 | 37.12 | 37.8746 | 35.7513 |  | 800851_2020_12_ | [5 empty] | 4315.63 | 3612.449 | 3643.5084 | 3539.0464 |  | 800851_2020_12_ | [5 empty] | 1.071 | 1.071 | 1.056 | 1.056 |  | 800851_2020_12_ | [7 empty] | 1.032 | 1.032 |  |  | 800851_2020_12_ | [5 empty] | 0.99615 | 0.99615 | 0.99615 | 1 |  |  | 800851_2020_12_ | [5 empty] | 15 | 15 | 15 | 15
|  |  | 800852_2023_12_ | LED Replacting Interior T8 Fluorescent (Type C) | 71.0377 | 31.9651 | 4388.4168 | 1.056 | 1.032 | 1 | 11 | 0.991 | [6 empty] | 800852_2021_12_ | 2021-12-01: 81.6349; 2022-08-01: 71.9362; 2023-08-04: 71.0377 |  |  | 800852_2021_12_ | [6 empty] | 31.54 | 30.7807 | 31.9651 |  | 800852_2021_12_ | [6 empty] | 5068.9456 | 4096.1672 | 4388.4168 |  | 800852_2021_12_ | [6 empty] | 1.07 | 1.056 | 1.056 |  | 800852_2021_12_ | [7 empty] | 1.032 | 1.032 |  |  | 800852_2021_12_ | [6 empty] | 1 | 1 | 1 |  |  | 800852_2021_12_ | [6 empty] | 11 | 11 | 11
|  |  | 800900_2020_12_ | LED Replacing Interior T12 Fluorescent (Type A / Hybrid) | 98.3 | 38.19 | 3141 | 1.056 | 1.032 | 1 | 10 | 0.991 | [6 empty] | 800900_2020_12_ | 40 | 39.6591 | 39.6591 | 39.6591 | 39.6591 | 51.9489 | 89.4 | 98.2971 | 98.3 |  |  | 800900_2020_12_ | 14 | 16.0248 | 16.0248 | 16.0248 | 16.0248 | 16.4977 | 33.47 | 38.19 | 38.19 |  | 800900_2020_12_ | 4480 | 3660 | 3660 | 3660 | 3660 | 3950.5789 | 3864.8374 | 3141.0069 | 3141 |  | 800900_2020_12_ | 1.07 | 1.07 | 1.07 | 1.07 | 1.07 | 1.071 | 1.071 | 1.056 | 1.056 |  | 800900_2020_12_ | [7 empty] | 1.032 | 1.032 |  |  | 800900_2020_12_ | 1 | 1 | 1 | 1 | 1 | 1 | 1 | 1 | 1 |  |  | 800900_2020_12_ | 11 | 14 | 14 | 14 | 14 | 10 | 10 | 10 | 10
|  |  | 800901_2023_12_ | LED Replacing Interior T12 Fluorescent (Type B, Kits, and Fixtures) | 146.102 | 39.2973 | 2857.428 | 1.056 | 1.032 | 1 | 15 | 0.991 | [6 empty] | 800901_2020_12_ | 2020-12-01: 84.5208; 2021-12-01: 136.32; 2022-08-01: 146.2637; 2023-08-04: 146.102 |  |  | 800901_2020_12_ | [5 empty] | 23.7315 | 39.13 | 43.4219 | 39.2973 |  | 800901_2020_12_ | [5 empty] | 2782.1437 | 2711.4668 | 2930.9515 | 2857.428 |  | 800901_2020_12_ | [5 empty] | 1.071 | 1.071 | 1.056 | 1.056 |  | 800901_2020_12_ | [7 empty] | 1.032 | 1.032 |  |  | 800901_2020_12_ | [5 empty] | 1 | 1 | 1 | 1 |  |  | 800901_2020_12_ | [5 empty] | 15 | 15 | 15 | 15
|  |  | 800902_2023_12_ | LED Replacing Interior T12 Fluorescent (Type C) | 93.2708 | 28.6458 | 4166.2708 | 1.056 | 1.032 | 1 | 11 | 0.991 | [6 empty] | 800902_2021_12_ | 2021-12-01: 101.1863; 2022-08-01: 147.2599; 2023-08-04: 93.2708 |  |  | 800902_2021_12_ | [6 empty] | 32.2572 | 31.1529 | 28.6458 |  | 800902_2021_12_ | [6 empty] | 2447.2284 | 3511.682 | 4166.2708 |  | 800902_2021_12_ | [6 empty] | 1.07 | 1.056 | 1.056 |  | 800902_2021_12_ | [7 empty] | 1.032 | 1.032 |  |  | 800902_2021_12_ | [6 empty] | 1 | 1 | 1 |  |  | 800902_2021_12_ | [6 empty] | 11 | 11 | 11
|  |  | 800950_2023_12_ | LED Specialty Lamp | 25 | 3.2 | 4380 | 1.056 | 1.032 | 1 | 10 | 0.991 | [6 empty] | 800950_2019_12_ | 25 | 25 | 25 | 25 | 25 | 25 | 25 | 25 | 25 |  |  | 800950_2019_12_ | 3.2 | 3.2 | 3.2 | 3.2 | 3.2 | 3.2 | 3.2 | 3.2 | 3.2 |  | 800950_2019_12_ | 4380 | 4380 | 4380 | 4380 | 4380 | 4380 | 4380 | 4380 | 4380 |  | 800950_2019_12_ | 1.07 | 1.07 | 1.07 | 1.07 | 1.07 | 1.071 | 1.071 | 1.056 | 1.056 |  | 800950_2019_12_ | [7 empty] | 1.032 | 1.032 |  |  | 800950_2019_12_ | 1 | 1 | 1 | 1 | 1 | 1 | 1 | 1 | 1 |  |  | 800950_2019_12_ | 11 | 11 | 11 | 11 | 11 | 11 | 10 | 10 | 10
|  |  | 800980_2023_12 | LED Lighting Redesign | 19372.0192 | 7973.5385 | 3741.2115 | 1.056 | 1.032 | 1 | 15 | 0.991 | [6 empty] | 800980_2021_12 | 2021-12-01: 30881.1846; 2022-08-01: 17713.969; 2023-08-04: 19372.0192 |  |  | 800980_2021_12 | [6 empty] | 11889.0923 | 5964.5517 | 7973.5385 |  | 800980_2021_12 | [6 empty] | 3946.0615 | 3803.8448 | 3741.2115 |  | 800980_2021_12 | [6 empty] | 1.071 | 1.056 | 1.056 |  | 800980_2021_12 | [7 empty] | 1.032 | 1.032 |  |  | 800980_2021_12 | [6 empty] | 1 | 1 | 1 |  |  | 800980_2021_12 | [6 empty] | 15 | 15 | 15
| Lighting - Lighting Power Density (LPD) | [17 empty] | Lighting - Lighting Power Density (LPD)
|  | Measure Reference No. | Program/ Channel | Measure | kWh Annual Savings | End Use | kW Factor | kW | EUL | Inc. Cost | Units | [7 empty] | REVISION DATE | 2018-06-01 | 2018-12-31 | 2019-12-01 | 2020-02-01 | 2020-07-01 | 2020-12-01 | 2021-12-01 | 2022-08-01 | 2023-08-04 | - | - | REVISION DATE | 2018-06-01 | 2018-12-31 | 2019-12-01 | 2020-02-01 | 2020-07-01 | 2020-12-01 | 2021-12-01 | 2022-08-01 | 2023-08-04 | - | REVISION DATE | 2018-06-01 | 2018-12-31 | 2019-12-01 | 2020-02-01 | 2020-07-01 | 2020-12-01 | 2021-12-01 | 2022-08-01 | 2023-08-04 | - | [47 empty] | TRC (2022) | Benefit Lookup | Benefits (2024 $) | Incremental Cost (2024 $)
|  | 800990_2021_12 | C&I | Lighting Power Density | 0.708 | Lighting BUS | 0.00018996 | 0.000139 | 15 | 0.22 | per sqft | [7 empty] | kWh Annual Savings | 2021-12-01: 0.71778; 2022-08-01: 0.708; 2023-08-04: 0.708 |  |  | EUL | [6 empty] | 15 | 15 | 15 |  | Inc. Cost | [6 empty] | 0.22 | 0.22 | 0.22 | [48 empty] | 2.2653 | Lighting BUS 15 Year EUL | 0.36221 | 0.1599
Evaluation Formula
[19 empty] | REVISION DATE | 2018-06-01 | 2018-12-31 | 2019-12-01 | 2020-02-01 | 2020-07-01 | 2020-12-01 | 2021-12-01 | 2022-08-01 | 2023-08-04 | - | - | REVISION DATE | 2018-06-01 | 2018-12-31 | 2019-12-01 | 2020-02-01 | 2020-07-01 | 2020-12-01 | 2021-12-01 | 2022-08-01 | 2023-08-04 | - | REVISION DATE | 2018-06-01 | 2018-12-31 | 2019-12-01 | 2020-02-01 | 2020-07-01 | 2020-12-01 | 2021-12-01 | 2022-08-01 | 2023-08-04 | - | REVISION DATE | 2018-06-01 | 2018-12-31 | 2019-12-01 | 2020-02-01 | 2020-07-01 | 2020-12-01 | 2021-12-01 | 2022-08-01 | 2023-08-04 | - | REVISION DATE | 2018-06-01 | 2018-12-31 | 2019-12-01 | 2020-02-01 | 2020-07-01 | 2020-12-01 | 2021-12-01 | 2022-08-01 | 2023-08-04 | - | -
|  |  | Measure Reference No. | Measure Category | SF | WSFbase (W/ft^2) | WSFee (W/ft^2) | Hours | WHFe + -IFkWh | IFkW | [8 empty] | Measure Reference No. | WSFbase | WSFbase | WSFbase | WSFbase | WSFbase | WSFbase | WSFbase | WSFbase | WSFbase | WSFbase | WSFbase | Measure Reference No. | WSFee | WSFee | WSFee | WSFee | WSFee | WSFee | WSFee | WSFee | WSFee | WSFee | Measure Reference No. | Hours | Hours | Hours | Hours | Hours | Hours | Hours | Hours | Hours | Hours | Measure Reference No. | WHFe + -IFkWh | WHFe + -IFkWh | WHFe + -IFkWh | WHFe + -IFkWh | WHFe + -IFkWh | WHFe + -IFkWh | WHFe + -IFkWh | WHFe + -IFkWh | WHFe + -IFkWh | WHFe + -IFkWh | Measure Reference No. | IFkW | IFkW | IFkW | IFkW | IFkW | IFkW | IFkW | IFkW | IFkW | IFkW | IFkW
|  |  | 800990_2021_12 | Lighting Power Density | 1 | 1 | 0.8 | 3351 | 1.056 | 1.032 | [8 empty] | 800990_2021_12 | [11 empty] | 800990_2021_12 | [6 empty] | 0.8 | 0.8 | 0.8 |  | 800990_2021_12 | [6 empty] | 3351 | 3351 | 3351 |  | 800990_2021_12 | [6 empty] | 1.071 | 1.056 | 1.056 |  | 800990_2021_12 | [7 empty] | 1.032 | 1.032 | bar: 2018-06-01 to 2023-08-04
| Lighting - Occupancy Sensor Lighting Controls | [17 empty] | Lighting - Occupancy Sensor Lighting Controls
|  | Measure Reference No. | Program/ Channel | Measure | kWh Annual Savings | End Use | kW Factor | kW | EUL | Inc. Cost | Units | [7 empty] | REVISION DATE | 2018-06-01 | 2018-12-31 | 2019-12-01 | 2020-02-01 | 2020-07-01 | 2020-12-01 | 2021-12-01 | 2022-08-01 | 2023-08-04 | - | - | REVISION DATE | 2018-06-01 | 2018-12-31 | 2019-12-01 | 2020-02-01 | 2020-07-01 | 2020-12-01 | 2021-12-01 | 2022-08-01 | 2023-08-04 | - | REVISION DATE | 2018-06-01 | 2018-12-31 | 2019-12-01 | 2020-02-01 | 2020-07-01 | 2020-12-01 | 2021-12-01 | 2022-08-01 | 2023-08-04 | - | [47 empty] | TRC (2022) | Benefit Lookup | Benefits (2024 $) | Incremental Cost (2024 $)
|  | 801010_2023_07 | C&I | Fixture Mounted Occupancy Sensor Controlling > 60 Watts | 164.85 | Lighting BUS | 0.00018996 | 0.032318 | 10 | 45 | per measure | [7 empty] | kWh Annual Savings | 2020-07-01: 111.87; 2020-12-01: 118.87; 2021-12-01: 118.87; 2022-08-01: 117.2; 2023-08-04: 164.85 |  |  | EUL |  |  |  |  | 15 | 10 | 10 | 10 | 10 |  | Inc. Cost |  |  |  |  | 45 | 45 | 45 | 45 | 45 | [48 empty] | 1.8713 | Lighting BUS 10 Year EUL | 61.203 | 32.7062
|  | 801020_2023_07 | C&I | Remote Mounted Occupancy Sensor Controlling > 150 Watts | 241.34 | Lighting BUS | 0.00018996 | 0.047313 | 10 | 105 | per measure | [7 empty] | kWh Annual Savings | 2020-07-01: 290.86; 2020-12-01: 291.13; 2021-12-01: 291.13; 2022-08-01: 287.06; 2023-08-04: 241.34 |  |  | EUL |  |  |  |  | 15 | 10 | 10 | 10 | 10 |  | Inc. Cost |  |  |  |  | 105 | 105 | 105 | 105 | 105 | [48 empty] | 1.1741 | Lighting BUS 10 Year EUL | 89.6011 | 76.3145
Evaluation Formula
[19 empty] | REVISION DATE | 2018-06-01 | 2018-12-31 | 2019-12-01 | 2020-02-01 | 2020-07-01 | 2020-12-01 | 2021-12-01 | 2022-08-01 | 2023-08-04 | - | - | REVISION DATE | 2018-06-01 | 2018-12-31 | 2019-12-01 | 2020-02-01 | 2020-07-01 | 2020-12-01 | 2021-12-01 | 2022-08-01 | 2023-08-04 | - | REVISION DATE | 2018-06-01 | 2018-12-31 | 2019-12-01 | 2020-02-01 | 2020-07-01 | 2020-12-01 | 2021-12-01 | 2022-08-01 | 2023-08-04 | - | REVISION DATE | 2018-06-01 | 2018-12-31 | 2019-12-01 | 2020-02-01 | 2020-07-01 | 2020-12-01 | 2021-12-01 | 2022-08-01 | 2023-08-04 | - | REVISION DATE | 2018-06-01 | 2018-12-31 | 2019-12-01 | 2020-02-01 | 2020-07-01 | 2020-12-01 | 2021-12-01 | 2022-08-01 | 2023-08-04 | - | -
|  |  | Measure Reference No. | Measure Category | kWControlled | Hours | ESF | WHFe + -IFkWh | IFkW | [9 empty] | Measure Reference No. | kWControlled | kWControlled | kWControlled | kWControlled | kWControlled | kWControlled | kWControlled | kWControlled | kWControlled | kWControlled | kWControlled | Measure Reference No. | Hours | Hours | Hours | Hours | Hours | Hours | Hours | Hours | Hours | Hours | Measure Reference No. | ESF | ESF | ESF | ESF | ESF | ESF | ESF | ESF | ESF | ESF | Measure Reference No. | WHFe + -IFkWh | WHFe + -IFkWh | WHFe + -IFkWh | WHFe + -IFkWh | WHFe + -IFkWh | WHFe + -IFkWh | WHFe + -IFkWh | WHFe + -IFkWh | WHFe + -IFkWh | WHFe + -IFkWh | Measure Reference No. | IFkW | IFkW | IFkW | IFkW | IFkW | IFkW | IFkW | IFkW | IFkW | IFkW | IFkW
|  |  | 801010_2023_07 | Fixture Mounted Occupancy Sensor Controlling > 60 Watts | 0.138 | 4713.4677 | 24% | 1.056 | 1.032 | [9 empty] | 801010_2020_07 | 2020-07-01: 0.13; 2020-12-01: 0.138; 2021-12-01: 0.138; 2022-08-01: 0.138; 2023-08-04: 0.138 |  |  | 801010_2020_07 |  |  |  |  | 3351 | 3351 | 3351 | 3351 | 4713.4677 |  | 801010_2020_07 |  |  |  |  | 0.24 | 24% | 24% | 24% | 24% |  | 801010_2020_07 |  |  |  |  | 1.07 | 1.071 | 1.071 | 1.056 | 1.056 |  | 801010_2020_07 | [7 empty] | 1.032 | 1.032
|  |  | 801020_2023_07 | Remote Mounted Occupancy Sensor Controlling > 150 Watts | 0.338 | 2817.3613 | 24% | 1.056 | 1.032 | [9 empty] | 801020_2020_07 | 2020-07-01: 0.338; 2020-12-01: 0.338; 2021-12-01: 0.338; 2022-08-01: 0.338; 2023-08-04: 0.338 |  |  | 801020_2020_07 |  |  |  |  | 3351 | 3351 | 3351 | 3351 | 2817.3613 |  | 801020_2020_07 |  |  |  |  | 0.24 | 24% | 24% | 24% | 24% |  | 801020_2020_07 |  |  |  |  | 1.07 | 1.071 | 1.071 | 1.056 | 1.056 |  | 801020_2020_07 | [7 empty] | 1.032 | 1.032
ESF =Energy Savings factor (represents the percentage reduction to the operating Hours from the non-controlled baseline lighting system). Determined on a site-specific basis or use 24% as default value
| Lighting - LED with Network Controls | [17 empty] | Lighting - LED with Network Controls
|  | Measure Reference No. | Program/ Channel | Measure | kWh Annual Savings | End Use | kW Factor | kW | EUL | Inc. Cost | Units | [7 empty] | REVISION DATE | 2018-06-01 | 2018-12-31 | 2019-12-01 | 2020-02-01 | 2020-07-01 | 2020-12-01 | 2021-12-01 | 2022-08-01 | 2023-08-04 | - | - | REVISION DATE | 2018-06-01 | 2018-12-31 | 2019-12-01 | 2020-02-01 | 2020-07-01 | 2020-12-01 | 2021-12-01 | 2022-08-01 | 2023-08-04 | - | REVISION DATE | 2018-06-01 | 2018-12-31 | 2019-12-01 | 2020-02-01 | 2020-07-01 | 2020-12-01 | 2021-12-01 | 2022-08-01 | 2023-08-04 | - | [47 empty] | TRC (2022) | Benefit Lookup | Benefits (2024 $) | Incremental Cost (2024 $)
|  | 801225_2020_12_ | C&I | LED Retrofit Kit with Network Controls Replacing Interior T5 Fluorescent | 157.62 | Lighting BUS | 0.00018996 | 0.0309 | 15 | 55.76 | per measure | [7 empty] | kWh Annual Savings | 2020-12-01: 200.8096; 2021-12-01: 177.5293; 2022-08-01: 157.62; 2023-08-04: 157.62 |  |  | EUL | [5 empty] | 15 | 15 | 15 | 15 |  | Inc. Cost | [5 empty] | 55.76 | 55.76 | 55.76 | 55.76 | [48 empty] | 1.9898 | Lighting BUS 15 Year EUL | 80.6381 | 40.5266
|  | 801227_2020_12_ | C&I | LED Fixture with Network Controls Replacing Interior T5 Fluorescent | 157.62 | Lighting BUS | 0.00018996 | 0.0309 | 15 | 55.76 | per measure | [7 empty] | kWh Annual Savings | 2020-12-01: 188.7387; 2021-12-01: 177.5293; 2022-08-01: 157.62; 2023-08-04: 157.62 |  |  | EUL | [5 empty] | 15 | 15 | 15 | 15 |  | Inc. Cost | [5 empty] | 55.76 | 55.76 | 55.76 | 55.76 | [48 empty] | 1.9898 | Lighting BUS 15 Year EUL | 80.6381 | 40.5266
|  | 801229_2020_12_ | C&I | LED Retrofit Kit with Network Controls Replacing Interior T8 Fluorescent | 186.3 | Lighting BUS | 0.00018996 | 0.036523 | 15 | 55.76 | per measure | [7 empty] | kWh Annual Savings | 2020-12-01: 81.0908; 2021-12-01: 70.9231; 2022-08-01: 186.3; 2023-08-04: 186.3 |  |  | EUL | [5 empty] | 15 | 15 | 15 | 15 |  | Inc. Cost | [5 empty] | 55.76 | 55.76 | 55.76 | 55.76 | [48 empty] | 2.3518 | Lighting BUS 15 Year EUL | 95.3107 | 40.5266
|  | 801231_2020_12_ | C&I | LED Fixture with Network Controls Replacing Interior T8 Fluorescent | 331.86 | Lighting BUS | 0.00018996 | 0.065059 | 15 | 55.76 | per measure | [7 empty] | kWh Annual Savings | 2020-12-01: 82.679; 2021-12-01: 70.9231; 2022-08-01: 331.86; 2023-08-04: 331.86 |  |  | EUL | [5 empty] | 15 | 15 | 15 | 15 |  | Inc. Cost | [5 empty] | 55.76 | 55.76 | 55.76 | 55.76 | [48 empty] | 4.1893 | Lighting BUS 15 Year EUL | 169.779 | 40.5266
|  | 801233_2020_12_ | C&I | LED Retrofit Kit with Network Controls Replacing Interior T12 Fluorescent | 312.86 | Lighting BUS | 0.00018996 | 0.061334 | 15 | 55.76 | per measure | [7 empty] | kWh Annual Savings | 2020-12-01: 116.2901; 2021-12-01: 79.7722; 2022-08-01: 312.86; 2023-08-04: 312.86 |  |  | EUL | [5 empty] | 15 | 15 | 15 | 15 |  | Inc. Cost | [5 empty] | 55.76 | 55.76 | 55.76 | 55.76 | [48 empty] | 3.9495 | Lighting BUS 15 Year EUL | 160.0586 | 40.5266
|  | 801235_2020_12_ | C&I | LED Fixture with Network Controls Replacing Interior T12 Fluorescent | 361.42 | Lighting BUS | 0.00018996 | 0.070854 | 15 | 55.76 | per measure | [7 empty] | kWh Annual Savings | 2020-12-01: 81.8958; 2021-12-01: 79.7722; 2022-08-01: 361.42; 2023-08-04: 361.42 |  |  | EUL | [5 empty] | 15 | 15 | 15 | 15 |  | Inc. Cost | [5 empty] | 55.76 | 55.76 | 55.76 | 55.76 | [48 empty] | 4.5625 | Lighting BUS 15 Year EUL | 184.9018 | 40.5266
|  | 801237_2020_12_ | C&I | LED Retrofit Kit with Network Controls Replacing Interior HID | 1054.6 | Lighting BUS | 0.00018996 | 0.20675 | 15 | 366.72 | per measure | [7 empty] | kWh Annual Savings | 2020-12-01: 1111.1809; 2021-12-01: 1069.5823; 2022-08-01: 1054.6; 2023-08-04: 1054.6 |  |  | EUL | [5 empty] | 11 | 15 | 15 | 15 |  | Inc. Cost | [5 empty] | 366.72 | 366.72 | 366.72 | 366.72 | [48 empty] | 2.0243 | Lighting BUS 15 Year EUL | 539.5314 | 266.5338
|  | 801239_2020_12_ | C&I | LED Fixture with Network Controls Replacing Interior HID | 1054.6 | Lighting BUS | 0.00018996 | 0.20675 | 15 | 366.72 | per measure | [7 empty] | kWh Annual Savings | 2020-12-01: 1111.1809; 2021-12-01: 1069.5823; 2022-08-01: 1054.6; 2023-08-04: 1054.6 |  |  | EUL | [5 empty] | 11 | 15 | 15 | 15 |  | Inc. Cost | [5 empty] | 366.72 | 366.72 | 366.72 | 366.72 | [48 empty] | 2.0243 | Lighting BUS 15 Year EUL | 539.5314 | 266.5338
|  | 801241_2022_12_ | C&I | Lighting Redesign-LED Fixture w/ network controls-Replacing Linear Fluorescent or HID | 90833.22 | Lighting BUS | 0.00018996 | 17.8072 | 15 | 10000 | per project | [7 empty] | kWh Annual Savings | 2022-08-01: 90833.22; 2023-08-04: 90833.22 |  |  | EUL | [7 empty] | 15 | 15 |  | Inc. Cost | [7 empty] | 10000 | 10000 | [48 empty] | 6.3938 | Lighting BUS 15 Year EUL | 46470.1094 | 7268.0464
Evaluation Formula
[19 empty] | REVISION DATE | 2018-06-01 | 2018-12-31 | 2019-12-01 | 2020-02-01 | 2020-07-01 | 2020-12-01 | 2021-12-01 | 2022-08-01 | 2023-08-04 | - | - | REVISION DATE | 2018-06-01 | 2018-12-31 | 2019-12-01 | 2020-02-01 | 2020-07-01 | 2020-12-01 | 2021-12-01 | 2022-08-01 | 2023-08-04 | - | REVISION DATE | 2018-06-01 | 2018-12-31 | 2019-12-01 | 2020-02-01 | 2020-07-01 | 2020-12-01 | 2021-12-01 | 2022-08-01 | 2023-08-04 | - | REVISION DATE | 2018-06-01 | 2018-12-31 | 2019-12-01 | 2020-02-01 | 2020-07-01 | 2020-12-01 | 2021-12-01 | 2022-08-01 | 2023-08-04 | - | REVISION DATE | 2018-06-01 | 2018-12-31 | 2019-12-01 | 2020-02-01 | 2020-07-01 | 2020-12-01 | 2021-12-01 | 2022-08-01 | 2023-08-04 | - | -
|  |  | Measure Reference No. | Measure Category | Watts Base | Watts EE | HOU | ESF | WHFe + -IFkWh | IFkW | ISR | [7 empty] | Measure Reference No. | Watts Base | Watts Base | Watts Base | Watts Base | Watts Base | Watts Base | Watts Base | Watts Base | Watts Base | Watts Base | Watts Base | Measure Reference No. | Hours | Hours | Hours | Hours | Hours | Hours | Hours | Hours | Hours | Hours | Measure Reference No. | ESF | ESF | ESF | ESF | ESF | ESF | ESF | ESF | ESF | ESF | Measure Reference No. | WHFe + -IFkWh | WHFe + -IFkWh | WHFe + -IFkWh | WHFe + -IFkWh | WHFe + -IFkWh | WHFe + -IFkWh | WHFe + -IFkWh | WHFe + -IFkWh | WHFe + -IFkWh | WHFe + -IFkWh | Measure Reference No. | IFkW | IFkW | IFkW | IFkW | IFkW | IFkW | IFkW | IFkW | IFkW | IFkW | IFkW
|  |  | 801225_2020_12_ | LED Retrofit Kit with Network Controls Replacing Interior T5 Fluorescent | 60 | 28 | 3855 | 24% | 1.056 | 1.032 | 1 | [7 empty] | 801225_2020_12_ | 2020-07-01: 0.13; 2020-12-01: 60; 2021-12-01: 60; 2022-08-01: 60; 2023-08-04: 60 |  |  | 801225_2020_12_ |  |  |  |  | 3351 | 4551.3068 | 4281 | 3855 | 3855 |  | 801225_2020_12_ |  |  |  |  | 0.24 | 0.24 | 0.24 | 0.24 | 0.24 |  | 801225_2020_12_ |  |  |  |  | 1.07 | 1.071 | 1.071 | 1.056 | 1.056 |  | 801225_2020_12_ | [7 empty] | 1.032 | 1.032
|  |  | 801227_2020_12_ | LED Fixture with Network Controls Replacing Interior T5 Fluorescent | 60 | 28 | 3855 | 24% | 1.056 | 1.032 | 1 | [7 empty] | 801227_2020_12_ | 2020-07-01: 0.338; 2020-12-01: 60; 2021-12-01: 60; 2022-08-01: 60; 2023-08-04: 60 |  |  | 801227_2020_12_ |  |  |  |  | 3351 | 4551.3068 | 4281 | 3855 | 3855 |  | 801227_2020_12_ |  |  |  |  | 0.24 | 0.24 | 0.24 | 0.24 | 0.24 |  | 801227_2020_12_ |  |  |  |  | 1.07 | 1.071 | 1.071 | 1.056 | 1.056 |  | 801227_2020_12_ | [7 empty] | 1.032 | 1.032
|  |  | 801229_2020_12_ | LED Retrofit Kit with Network Controls Replacing Interior T8 Fluorescent | 85 | 48.14 | 3644 | 24% | 1.056 | 1.032 | 1 | [7 empty] | 801229_2020_12_ | 2020-12-01: 28.3; 2021-12-01: 28.3; 2022-08-01: 85; 2023-08-04: 85 |  |  | 801229_2020_12_ |  |  |  |  | 3351 | 4232.7285 | 4281 | 3644 | 3644 |  | 801229_2020_12_ |  |  |  |  | 0.24 | 0.24 | 0.24 | 0.24 | 0.24 |  | 801229_2020_12_ |  |  |  |  | 1.07 | 1.071 | 1.071 | 1.056 | 1.056 |  | 801229_2020_12_ | [7 empty] | 1.032 | 1.032
|  |  | 801231_2020_12_ | LED Fixture with Network Controls Replacing Interior T8 Fluorescent | 119.21 | 43.38 | 3644 | 24% | 1.056 | 1.032 | 1 | [7 empty] | 801231_2020_12_ | 2020-12-01: 28.3; 2021-12-01: 28.3; 2022-08-01: 119.21; 2023-08-04: 119.21 |  |  | 801231_2020_12_ |  |  |  |  | 3351 | 4232.7285 | 3702 | 3644 | 3644 |  | 801231_2020_12_ |  |  |  |  | 0.24 | 0.24 | 0.24 | 0.24 | 0.24 |  | 801231_2020_12_ |  |  |  |  | 1.07 | 1.071 | 1.071 | 1.056 | 1.056 |  | 801231_2020_12_ | [7 empty] | 1.032 | 1.032
|  |  | 801233_2020_12_ | LED Retrofit Kit with Network Controls Replacing Interior T12 Fluorescent | 133 | 42 | 2931 | 24% | 1.056 | 1.032 | 1 | [7 empty] | 801233_2020_12_ | 2020-12-01: 39.66; 2021-12-01: 39.66; 2022-08-01: 133; 2023-08-04: 133 |  |  | 801233_2020_12_ |  |  |  |  | 3351 | 4232.7285 | 3702 | 2931 | 2931 |  | 801233_2020_12_ |  |  |  |  | 0.24 | 0.24 | 0.24 | 0.24 | 0.24 |  | 801233_2020_12_ |  |  |  |  | 1.07 | 1.071 | 1.071 | 1.056 | 1.056 |  | 801233_2020_12_ | [7 empty] | 1.032 | 1.032
|  |  | 801235_2020_12_ | LED Fixture with Network Controls Replacing Interior T12 Fluorescent | 146.48 | 39.09 | 2931 | 24% | 1.056 | 1.032 | 1 | [7 empty] | 801235_2020_12_ | 2020-12-01: 39.66; 2021-12-01: 39.66; 2022-08-01: 146.48; 2023-08-04: 146.48 |  |  | 801235_2020_12_ |  |  |  |  | 3351 | 4232.7285 | 2710 | 2931 | 2931 |  | 801235_2020_12_ |  |  |  |  | 0.24 | 0.24 | 0.24 | 0.24 | 0.24 |  | 801235_2020_12_ |  |  |  |  | 1.07 | 1.071 | 1.071 | 1.056 | 1.056 |  | 801235_2020_12_ | [7 empty] | 1.032 | 1.032
|  |  | 801237_2020_12_ | LED Retrofit Kit with Network Controls Replacing Interior HID | 279.33 | 92 | 4769 | 24% | 1.056 | 1.032 | 1 | [7 empty] | 801237_2020_12_ | 2020-12-01: 279.33; 2021-12-01: 279.33; 2022-08-01: 279.33; 2023-08-04: 279.33 |  |  | 801237_2020_12_ |  |  |  |  | 3351 | 4232.7285 | 2710 | 4769 | 4769 |  | 801237_2020_12_ |  |  |  |  | 0.24 | 0.24 | 0.24 | 0.24 | 0.24 |  | 801237_2020_12_ |  |  |  |  | 1.07 | 1.071 | 1.071 | 1.056 | 1.056 |  | 801237_2020_12_ | [7 empty] | 1.032 | 1.032
|  |  | 801239_2020_12_ | LED Fixture with Network Controls Replacing Interior HID | 279.33 | 92 | 4769 | 24% | 1.056 | 1.032 | 1 | [7 empty] | 801239_2020_12_ | 2020-12-01: 279.33; 2021-12-01: 279.33; 2022-08-01: 279.33; 2023-08-04: 279.33 |  |  | 801239_2020_12_ |  |  |  |  | 3351 | 4232.7285 | 4769 | 4769 | 4769 |  | 801239_2020_12_ |  |  |  |  | 0.24 | 0.24 | 0.24 | 0.24 | 0.24 |  | 801239_2020_12_ |  |  |  |  | 1.07 | 1.071 | 1.071 | 1.056 | 1.056 |  | 801239_2020_12_ | [7 empty] | 1.032 | 1.032
|  |  | 801241_2022_12_ | Lighting Redesign-LED Fixture w/ network controls-Replacing Linear Fluorescent or HID | 32760.33 | 19507 | 4796 | 24% | 1.056 | 1.032 | 1 | [7 empty] | 801241_2022_12_ | 2022-08-01: 32760.33; 2023-08-04: 32760.33 |  |  | 801241_2022_12_ | [7 empty] | 4796 | 4796 |  | 801241_2022_12_ | [7 empty] | 0.24 | 0.24 |  | 801241_2022_12_ | [7 empty] | 1.056 | 1.056 |  | 801241_2022_12_ | [7 empty] | 1.032 | 1.032
ESF =Energy Savings factor (represents the percentage reduction to the operating Hours from the non-controlled baseline lighting system). Determined on a site-specific basis or use 24% as default value
| Commercial Solid and Glass Door Refrigerators & Freezers | [17 empty] | Commercial Solid and Glass Door Refrigerators & Freezers
|  | Measure Reference No. | Program/ Channel | Measure | kWh Annual Savings | End Use | kW Factor | kW | EUL | Inc. Cost | Units | [7 empty] | REVISION DATE | 2018-06-01 | 2018-12-31 | 2019-12-01 | 2020-02-01 | 2020-07-01 | 2020-12-01 | 2021-12-01 | 2022-08-01 | 2023-08-04 | - | - | REVISION DATE | 2018-06-01 | 2018-12-31 | 2019-12-01 | 2020-02-01 | 2020-07-01 | 2020-12-01 | 2021-12-01 | 2022-08-01 | 2023-08-04 | - | REVISION DATE | 2018-06-01 | 2018-12-31 | 2019-12-01 | 2020-02-01 | 2020-07-01 | 2020-12-01 | 2021-12-01 | 2022-08-01 | 2023-08-04 | - | [47 empty] | TRC (2022) | Benefit Lookup | Benefits (2024 $) | Incremental Cost (2024 $)
|  | 801250_2019_12_ | C&I | 0 < V < 15 - Vertical Closed - Solid Door Refrigerator | 379.86 | Refrigeration BUS | 0.00013574 | 0.051562 | 12 | 150 | per measure | [7 empty] | kWh Annual Savings | 379.86 | 379.86 | 379.86 | 379.86 | 379.86 | 379.86 | 379.86 | 379.86 | 379.86 |  |  | EUL | 12 | 12 | 12 | 12 | 12 | 12 | 12 | 12 | 12 |  | Inc. Cost | 150 | 150 | 150 | 150 | 150 | 150 | 150 | 150 | 150 | [48 empty] | 1.378 | Refrigeration BUS 12 Year EUL | 150.2259 | 109.0207
|  | 801300_2019_12_ | C&I | 15 ≤ V < 30 - Vertical Closed - Solid Door Refrigerator | 626.4 | Refrigeration BUS | 0.00013574 | 0.085026 | 12 | 400 | per measure | [7 empty] | kWh Annual Savings | 626.4037 | 626.4037 | 626.4037 | 626.4037 | 626.4037 | 626.4 | 626.4 | 626.4 | 626.4 |  |  | EUL | 12 | 12 | 12 | 12 | 12 | 12 | 12 | 12 | 12 |  | Inc. Cost | 400 | 400 | 400 | 400 | 400 | 400 | 400 | 400 | 400 | [48 empty] | 0.85211 | Refrigeration BUS 12 Year EUL | 247.7268 | 290.7219
|  | 801350_2019_12_ | C&I | 30 ≤ V < 50 - Vertical Closed - Solid Door Refrigerator | 982.52 | Refrigeration BUS | 0.00013574 | 0.13337 | 12 | 550 | per measure | [7 empty] | kWh Annual Savings | 982.5225 | 982.5225 | 982.5225 | 982.5225 | 982.5225 | 982.52 | 982.52 | 982.52 | 982.52 |  |  | EUL | 12 | 12 | 12 | 12 | 12 | 12 | 12 | 12 | 12 |  | Inc. Cost | 550 | 550 | 550 | 550 | 550 | 550 | 550 | 550 | 550 | [48 empty] | 0.97204 | Refrigeration BUS 12 Year EUL | 388.5641 | 399.7425
|  | 801400_2019_12_ | C&I | V ≥ 50 - Vertical Closed - Solid Door Refrigerator | 1311.25 | Refrigeration BUS | 0.00013574 | 0.17799 | 12 | 700 | per measure | [7 empty] | kWh Annual Savings | 1311.2475 | 1311.2475 | 1311.2475 | 1311.2475 | 1311.2475 | 1311.25 | 1311.25 | 1311.25 | 1311.25 |  |  | EUL | 12 | 12 | 12 | 12 | 12 | 12 | 12 | 12 | 12 |  | Inc. Cost | 700 | 700 | 700 | 700 | 700 | 700 | 700 | 700 | 700 | [48 empty] | 1.0193 | Refrigeration BUS 12 Year EUL | 518.5692 | 508.7632
|  | 801450_2019_12_ | C&I | 0 < V < 15 - Vertical Closed - Glass Door Refrigerator | 354.29 | Refrigeration BUS | 0.00013574 | 0.048091 | 12 | 250 | per measure | [7 empty] | kWh Annual Savings | 354.2925 | 354.2925 | 354.2925 | 354.2925 | 354.2925 | 354.29 | 354.29 | 354.29 | 354.29 |  |  | EUL | 12 | 12 | 12 | 12 | 12 | 12 | 12 | 12 | 12 |  | Inc. Cost | 250 | 250 | 250 | 250 | 250 | 250 | 250 | 250 | 250 | [48 empty] | 0.77112 | Refrigeration BUS 12 Year EUL | 140.1136 | 181.7012
|  | 801500_2019_12_ | C&I | 15 ≤ V < 30 - Vertical Closed - Glass Door Refrigerator | 217.32 | Refrigeration BUS | 0.00013574 | 0.029499 | 12 | 500 | per measure | [7 empty] | kWh Annual Savings | 217.3238 | 217.3238 | 217.3238 | 217.3238 | 217.3238 | 217.32 | 217.32 | 217.32 | 217.32 |  |  | EUL | 12 | 12 | 12 | 12 | 12 | 12 | 12 | 12 | 12 |  | Inc. Cost | 500 | 500 | 500 | 500 | 500 | 500 | 500 | 500 | 500 | [48 empty] | 0.2365 | Refrigeration BUS 12 Year EUL | 85.9451 | 363.4023
|  | 801550_2019_12_ | C&I | 30 ≤ V < 50 - Vertical Closed - Glass Door Refrigerator | 226.46 | Refrigeration BUS | 0.00013574 | 0.030739 | 12 | 1307 | per measure | [7 empty] | kWh Annual Savings | 226.455 | 226.455 | 226.455 | 226.455 | 226.455 | 226.46 | 226.46 | 226.46 | 226.46 |  |  | EUL | 12 | 12 | 12 | 12 | 12 | 12 | 12 | 12 | 12 |  | Inc. Cost | 1307 | 1307 | 1307 | 1307 | 1307 | 1307 | 1307 | 1307 | 1307 | [48 empty] | 0.09428 | Refrigeration BUS 12 Year EUL | 89.5597 | 949.9337
|  | 801600_2019_12_ | C&I | V ≥ 50 - Vertical Closed - Glass Door Refrigerator | 372.56 | Refrigeration BUS | 0.00013574 | 0.050571 | 12 | 2300 | per measure | [7 empty] | kWh Annual Savings | 372.555 | 372.555 | 372.555 | 372.555 | 372.555 | 372.56 | 372.56 | 372.56 | 372.56 |  |  | EUL | 12 | 12 | 12 | 12 | 12 | 12 | 12 | 12 | 12 |  | Inc. Cost | 2300 | 2300 | 2300 | 2300 | 2300 | 2300 | 2300 | 2300 | 2300 | [48 empty] | 0.08814 | Refrigeration BUS 12 Year EUL | 147.3389 | 1671.6507
|  | 801650_2019_12_ | C&I | Horizontal Closed - Solid or Glass Door Refrigerator - All Volumes | 1219.94 | Refrigeration BUS | 0.00013574 | 0.16559 | 12 | 525 | per measure | [7 empty] | kWh Annual Savings | 1219.935 | 1219.935 | 1219.935 | 1219.935 | 1219.935 | 1219.94 | 1219.94 | 1219.94 | 1219.94 |  |  | EUL | 12 | 12 | 12 | 12 | 12 | 12 | 12 | 12 | 12 |  | Inc. Cost | 525 | 525 | 525 | 525 | 525 | 525 | 525 | 525 | 525 | [48 empty] | 1.2644 | Refrigeration BUS 12 Year EUL | 482.4582 | 381.5724
|  | 801700_2019_12_ | C&I | 0 < V < 15 - Vertical Closed - Solid Door Freezer | 348.81 | Refrigeration BUS | 0.00013574 | 0.047347 | 12 | 150 | per measure | [7 empty] | kWh Annual Savings | 348.8138 | 348.8138 | 348.8138 | 348.8138 | 348.8138 | 348.81 | 348.81 | 348.81 | 348.81 |  |  | EUL | 12 | 12 | 12 | 12 | 12 | 12 | 12 | 12 | 12 |  | Inc. Cost | 150 | 150 | 150 | 150 | 150 | 150 | 150 | 150 | 150 | [48 empty] | 1.2653 | Refrigeration BUS 12 Year EUL | 137.9463 | 109.0207
|  | 801750_2019_12_ | C&I | 15 ≤ V < 30 - Vertical Closed - Solid Door Freezer | 1307.6 | Refrigeration BUS | 0.00013574 | 0.17749 | 12 | 400 | per measure | [7 empty] | kWh Annual Savings | 1307.595 | 1307.595 | 1307.595 | 1307.595 | 1307.595 | 1307.6 | 1307.6 | 1307.6 | 1307.6 |  |  | EUL | 12 | 12 | 12 | 12 | 12 | 12 | 12 | 12 | 12 |  | Inc. Cost | 400 | 400 | 400 | 400 | 400 | 400 | 400 | 400 | 400 | [48 empty] | 1.7788 | Refrigeration BUS 12 Year EUL | 517.1257 | 290.7219
|  | 801800_2019_12_ | C&I | 30 ≤ V < 50 - Vertical Closed - Solid Door Freezer | 2403.35 | Refrigeration BUS | 0.00013574 | 0.32623 | 12 | 550 | per measure | [7 empty] | kWh Annual Savings | 2403.345 | 2403.345 | 2403.345 | 2403.345 | 2403.345 | 2403.35 | 2403.35 | 2403.35 | 2403.35 |  |  | EUL | 12 | 12 | 12 | 12 | 12 | 12 | 12 | 12 | 12 |  | Inc. Cost | 550 | 550 | 550 | 550 | 550 | 550 | 550 | 550 | 550 | [48 empty] | 2.3777 | Refrigeration BUS 12 Year EUL | 950.4697 | 399.7425
|  | 801850_2019_12_ | C&I | V ≥ 50 - Vertical Closed - Solid Door Freezer | 2951.22 | Refrigeration BUS | 0.00013574 | 0.40059 | 12 | 700 | per measure | [7 empty] | kWh Annual Savings | 2951.22 | 2951.22 | 2951.22 | 2951.22 | 2951.22 | 2951.22 | 2951.22 | 2951.22 | 2951.22 |  |  | EUL | 12 | 12 | 12 | 12 | 12 | 12 | 12 | 12 | 12 |  | Inc. Cost | 700 | 700 | 700 | 700 | 700 | 700 | 700 | 700 | 700 | [48 empty] | 2.2941 | Refrigeration BUS 12 Year EUL | 1167.1397 | 508.7632
|  | 801900_2019_12_ | C&I | 0 < V < 15 - Vertical Closed - Glass Door Freezer | 1429.95 | Refrigeration BUS | 0.00013574 | 0.1941 | 12 | 220 | per measure | [7 empty] | kWh Annual Savings | 1429.9537 | 1429.9537 | 1429.9537 | 1429.9537 | 1429.9537 | 1429.95 | 1429.95 | 1429.95 | 1429.95 |  |  | EUL | 12 | 12 | 12 | 12 | 12 | 12 | 12 | 12 | 12 |  | Inc. Cost | 220 | 220 | 220 | 220 | 220 | 220 | 220 | 220 | 220 | [48 empty] | 3.5367 | Refrigeration BUS 12 Year EUL | 565.5124 | 159.897
|  | 801950_2019_12_ | C&I | 15 ≤ V < 30 - Vertical Closed - Glass Door Freezer | 3186.81 | Refrigeration BUS | 0.00013574 | 0.43257 | 12 | 950 | per measure | [7 empty] | kWh Annual Savings | 3186.8063 | 3186.8063 | 3186.8063 | 3186.8063 | 3186.8063 | 3186.81 | 3186.81 | 3186.81 | 3186.81 |  |  | EUL | 12 | 12 | 12 | 12 | 12 | 12 | 12 | 12 | 12 |  | Inc. Cost | 950 | 950 | 950 | 950 | 950 | 950 | 950 | 950 | 950 | [48 empty] | 1.8253 | Refrigeration BUS 12 Year EUL | 1260.3101 | 690.4644
|  | 802000_2019_12_ | C&I | 30 ≤ V < 50 - Vertical Closed - Glass Door Freezer | 5150.03 | Refrigeration BUS | 0.00013574 | 0.69906 | 12 | 1307 | per measure | [7 empty] | kWh Annual Savings | 5150.025 | 5150.025 | 5150.025 | 5150.025 | 5150.025 | 5150.03 | 5150.03 | 5150.03 | 5150.03 |  |  | EUL | 12 | 12 | 12 | 12 | 12 | 12 | 12 | 12 | 12 |  | Inc. Cost | 1307 | 1307 | 1307 | 1307 | 1307 | 1307 | 1307 | 1307 | 1307 | [48 empty] | 2.1441 | Refrigeration BUS 12 Year EUL | 2036.7185 | 949.9337
|  | 802050_2019_12_ | C&I | V ≥ 50 - Vertical Closed - Glass Door Freezer | 5884.18 | Refrigeration BUS | 0.00013574 | 0.79871 | 12 | 2300 | per measure | [7 empty] | kWh Annual Savings | 5884.1775 | 5884.1775 | 5884.1775 | 5884.1775 | 5884.1775 | 5884.18 | 5884.18 | 5884.18 | 5884.18 |  |  | EUL | 12 | 12 | 12 | 12 | 12 | 12 | 12 | 12 | 12 |  | Inc. Cost | 2300 | 2300 | 2300 | 2300 | 2300 | 2300 | 2300 | 2300 | 2300 | [48 empty] | 1.3921 | Refrigeration BUS 12 Year EUL | 2327.0579 | 1671.6507
|  | 802100_2019_12_ | C&I | Horizontal Closed - Solid or Glass Door Freezer - All Volumes | 5265.08 | Refrigeration BUS | 0.00013574 | 0.71467 | 12 | 595 | per measure | [7 empty] | kWh Annual Savings | 5265.0787 | 5265.0787 | 5265.0787 | 5265.0787 | 5265.0787 | 5265.08 | 5265.08 | 5265.08 | 5265.08 |  |  | EUL | 12 | 12 | 12 | 12 | 12 | 12 | 12 | 12 | 12 |  | Inc. Cost | 595 | 595 | 595 | 595 | 595 | 595 | 595 | 595 | 595 | [48 empty] | 4.8149 | Refrigeration BUS 12 Year EUL | 2082.2181 | 432.4488
Evaluation Formula
|  |  | FACTOR | Equipment Type | Volume Range (ft3) | Volume (ft3) | Refrigerator |  | Freezer
[7 empty] | (A x V) + B |  | (C x V) + D
[6 empty] | V | A | B | C | D
|  |  | kWhBase | Solid Door | See Below | See below | 0.1 | 2.04 | 0.4 | 1.38
|  |  | kWhBase | Glass Door | See Below | See below | 0.12 | 3.34 | 0.75 | 4.1
|  |  | kWhESTAR | Vertical Closed - Solid Door | 0 < V < 15 | 7.5 | 0.02 | 1.6 | 0.25 | 1.55
|  |  | kWhESTAR | Vertical Closed - Solid Door | 15 ≤ V < 30 | 22.5 | 0.09 | 0.55 | 0.2 | 2.3
|  |  | kWhESTAR | Vertical Closed - Solid Door | 30 ≤ V < 50 | 40 | 0.01 | 2.95 | 0.25 | 0.8
|  |  | kWhESTAR | Vertical Closed - Solid Door | V ≥ 50 | 50 | 0.06 | 0.45 | 0.14 | 6.3
|  |  | kWhESTAR | Vertical Closed - Glass Door | 0 < V < 15 | 7.5 | 0.1 | 1.07 | 0.56 | 1.61
|  |  | kWhESTAR | Vertical Closed - Glass Door | 15 ≤ V < 30 | 22.5 | 0.15 | 0.32 | 0.3 | 5.5
|  |  | kWhESTAR | Vertical Closed - Glass Door | 30 ≤ V < 50 | 40 | 0.06 | 3.02 | 0.55 | -2
|  |  | kWhESTAR | Vertical Closed - Glass Door | V ≥ 50 | 50 | 0.08 | 2.02 | 0.32 | 9.49
|  |  | kWhESTAR | Horizontal Closed - Solid or Glass Door | All Volumes | 25 | 0.06 | 0.6 | 0.1 | 0.2
| Refrigerators & Freezers Controls | [17 empty] | Refrigerators & Freezers Controls
|  | Measure Reference No. | Program/ Channel | Measure | kWh Annual Savings (per door) | End Use | kW Factor | kW | EUL | Inc. Cost (per door) | Units | [7 empty] | REVISION DATE | 2018-06-01 | 2018-12-31 | 2019-12-01 | 2020-02-01 | 2020-07-01 | 2020-12-01 | 2021-12-01 | 2022-08-01 | 2023-08-04 | - | - | REVISION DATE | 2018-06-01 | 2018-12-31 | 2019-12-01 | 2020-02-01 | 2020-07-01 | 2020-12-01 | 2021-12-01 | 2022-08-01 | 2023-08-04 | - | REVISION DATE | 2018-06-01 | 2018-12-31 | 2019-12-01 | 2020-02-01 | 2020-07-01 | 2020-12-01 | 2021-12-01 | 2022-08-01 | 2023-08-04 | - | [47 empty] | TRC (2022) | Benefit Lookup | Benefits (2024 $) | Incremental Cost (2024 $)
|  | 802150_2019_12_ | C&I | Anti-Sweat Heater Controls Refrigerator | 668.14 | Refrigeration BUS | 0.00013574 | 0.090692 | 12 | 151 | per door | [7 empty] | kWh Annual Savings (per door) | 668.1358 | 668.1358 | 668.1358 | 668.1358 | 668.1358 | 668.14 | 668.14 | 668.14 | 668.14 |  |  | EUL | 12 | 12 | 12 | 12 | 12 | 12 | 12 | 12 | 12 |  | Inc. Cost (per door) | 151 | 151 | 151 | 151 | 151 | 151 | 151 | 151 | 151 | [48 empty] | 2.4077 | Refrigeration BUS 12 Year EUL | 264.234 | 109.7475
|  | 802200_2019_12_ | C&I | Anti-Sweat Heater Controls Freezer | 770.93 | Refrigeration BUS | 0.00013574 | 0.10465 | 12 | 151 | per door | [7 empty] | kWh Annual Savings (per door) | 770.9259 | 770.9259 | 770.9259 | 770.9259 | 770.9259 | 770.93 | 770.93 | 770.93 | 770.93 |  |  | EUL | 12 | 12 | 12 | 12 | 12 | 12 | 12 | 12 | 12 |  | Inc. Cost (per door) | 151 | 151 | 151 | 151 | 151 | 151 | 151 | 151 | 151 | [48 empty] | 2.7781 | Refrigeration BUS 12 Year EUL | 304.8851 | 109.7475
Evaluation Formula
|  |  |  | Equipment Type | Power Drawn Per Door (kW) | DOORS | % ON | Hours | Cooling Bonus Factor (Less Waste Heat to Cool)
|  |  |  | Non-Controlled Door | 0.13 | 1 | 90.7% | 8766
|  |  |  | Anti-Sweat Heater Controls Refrigerator | 0.13 | 1 | 45.6% | 8766 | 1.3
|  |  |  | Anti-Sweat Heater Controls Freezer | 0.13 | 1 | 45.6% | 8766 | 1.5
| Heat Pump Water Heaters | [17 empty] | Heat Pump Water Heaters
|  | Measure Reference No. | Program/ Channel | Measure | kWh Annual Savings | End Use | kW Factor | kW | EUL | Inc. Cost | Units | [7 empty] | REVISION DATE | 2018-06-01 | 2018-12-31 | 2019-12-01 | 2020-02-01 | 2020-07-01 | 2020-12-01 | 2021-12-01 | 2022-08-01 | 2023-08-04 | - | - | REVISION DATE | 2018-06-01 | 2018-12-31 | 2019-12-01 | 2020-02-01 | 2020-07-01 | 2020-12-01 | 2021-12-01 | 2022-08-01 | 2023-08-04 | - | REVISION DATE | 2018-06-01 | 2018-12-31 | 2019-12-01 | 2020-02-01 | 2020-07-01 | 2020-12-01 | 2021-12-01 | 2022-08-01 | 2023-08-04 | - | [47 empty] | TRC (2022) | Benefit Lookup | Benefits (2024 $) | Incremental Cost (2024 $)
|  | 802250_2019_12_ | C&I | Heat Pump Water Heater w/ 98% Efficiency 2.9-14.6 kW (10 to 50 MBH) | 21156 | Water Heating BUS | 0.00018115 | 3.8325 | 15 | 4000 | per measure | [7 empty] | kWh Annual Savings | 21156 | 21156 | 21156 | 21156 | 21156 | 21156 | 21156 | 21156 | 21156 |  |  | EUL | 15 | 15 | 15 | 15 | 15 | 15 | 15 | 15 | 15 |  | Inc. Cost | 4000 | 4000 | 4000 | 4000 | 4000 | 4000 | 4000 | 4000 | 4000 | [48 empty] | 4.061 | Water Heating BUS 15 Year EUL | 11806.2599 | 2907.2185
|  | 802300_2019_12_ | C&I | Heat Pump Water Heater w/ 98% Efficiency 14.7-29.3 kW (50 to 100 MBH) | 52890 | Water Heating BUS | 0.00018115 | 9.5813 | 15 | 7000 | per measure | [7 empty] | kWh Annual Savings | 52890 | 52890 | 52890 | 52890 | 52890 | 52890 | 52890 | 52890 | 52890 |  |  | EUL | 15 | 15 | 15 | 15 | 15 | 15 | 15 | 15 | 15 |  | Inc. Cost | 7000 | 7000 | 7000 | 7000 | 7000 | 7000 | 7000 | 7000 | 7000 | [48 empty] | 5.8015 | Water Heating BUS 15 Year EUL | 29515.6498 | 5087.6325
|  | 802350_2019_12_ | C&I | Heat Pump Water Heater w/ 98% Efficiency 29.4-87.9 kW (100 to 300 MBH) | 141041 | Water Heating BUS | 0.00018115 | 25.5502 | 15 | 10000 | per measure | [7 empty] | kWh Annual Savings | 141041 | 141041 | 141041 | 141041 | 141041 | 141041 | 141041 | 141041 | 141041 |  |  | EUL | 15 | 15 | 15 | 15 | 15 | 15 | 15 | 15 | 15 |  | Inc. Cost | 10000 | 10000 | 10000 | 10000 | 10000 | 10000 | 10000 | 10000 | 10000 | [48 empty] | 10.8295 | Water Heating BUS 15 Year EUL | 78708.9576 | 7268.0464
|  | 802400_2019_12_ | C&I | Heat Pump Water Heater w/ 98% Efficiency 88-146.5 kW (300 to 500 MBH) | 282081 | Water Heating BUS | 0.00018115 | 51.1002 | 15 | 14000 | per measure | [7 empty] | kWh Annual Savings | 282081 | 282081 | 282081 | 282081 | 282081 | 282081 | 282081 | 282081 | 282081 |  |  | EUL | 15 | 15 | 15 | 15 | 15 | 15 | 15 | 15 | 15 |  | Inc. Cost | 14000 | 14000 | 14000 | 14000 | 14000 | 14000 | 14000 | 14000 | 14000 | [48 empty] | 15.4706 | Water Heating BUS 15 Year EUL | 157417.3571 | 10175.2649
|  | 802450_2019_12_ | C&I | Heat Pump Water Heater w/ 98% Efficiency >146.6 kW (above 500 MBH) | 423122 | Water Heating BUS | 0.00018115 | 76.6505 | 15 | 18000 | per measure | [7 empty] | kWh Annual Savings | 423122 | 423122 | 423122 | 423122 | 423122 | 423122 | 423122 | 423122 | 423122 |  |  | EUL | 15 | 15 | 15 | 15 | 15 | 15 | 15 | 15 | 15 |  | Inc. Cost | 18000 | 18000 | 18000 | 18000 | 18000 | 18000 | 18000 | 18000 | 18000 | [48 empty] | 18.049 | Water Heating BUS 15 Year EUL | 236126.3147 | 13082.4835
Evaluation Formula
|  |  | Measure Reference No. | Equipment Type | EFBASE | EFEE | HotWaterUse (Gallon) | Capacity (gal) | γWater | Tout | TIn | kWhCool | kWhHeat | COPCool | COPHeat | Location Factor LF | %Cool | %ElectricHeat
|  |  | 802250_2019_12_ | Heat Pump Water Heater w/ 98% Efficiency 2.9-14.6 kW (10 to 50 MBH) | 94.8% | 400% | 149421.7193 | 267.7809 | 8.33 | 125 | 57.898 | 10425.2272 | 8970.8216 | 2.8 | 0.88 | 1 | 100% | 100%
|  |  | 802300_2019_12_ | Heat Pump Water Heater w/ 98% Efficiency 14.7-29.3 kW (50 to 100 MBH) | 98% | 400% | 389059.7149 | 697.2396 | 8.33 | 125 | 57.898 | 27144.8886 | 23357.9516 | 2.8 | 0.88 | 1 | 100% | 100%
|  |  | 802350_2019_12_ | Heat Pump Water Heater w/ 98% Efficiency 29.4-87.9 kW (100 to 300 MBH) | 98% | 400% | 1037499.9292 | 1859.3189 | 8.33 | 125 | 57.898 | 72386.8829 | 62288.3126 | 2.8 | 0.88 | 1 | 100% | 100%
|  |  | 802400_2019_12_ | Heat Pump Water Heater w/ 98% Efficiency 88-146.5 kW (300 to 500 MBH) | 98% | 400% | 2074992.5023 | 3718.6246 | 8.33 | 125 | 57.898 | 144773.2526 | 124576.1836 | 2.8 | 0.88 | 1 | 100% | 100%
|  |  | 802450_2019_12_ | Heat Pump Water Heater w/ 98% Efficiency >146.6 kW (above 500 MBH) | 98% | 400% | 3112492.4315 | 5577.9434 | 8.33 | 125 | 57.898 | 217160.1355 | 186864.4963 | 2.8 | 0.88 | 1 | 100% | 100%
| Heat Pump Pool Heater | [17 empty] | Heat Pump Pool Heater
|  | Measure Reference No. | Program/ Channel | Measure | kWh Annual Savings | End Use | kW Factor | kW | EUL | Inc. Cost (per unit) | Units | [7 empty] | REVISION DATE | 2018-06-01 | 2018-12-31 | 2019-12-01 | 2020-02-01 | 2020-07-01 | 2020-12-01 | 2021-12-01 | 2022-08-01 | 2023-08-04 | - | - | REVISION DATE | 2018-06-01 | 2018-12-31 | 2019-12-01 | 2020-02-01 | 2020-07-01 | 2020-12-01 | 2021-12-01 | 2022-08-01 | 2023-08-04 | - | REVISION DATE | 2018-06-01 | 2018-12-31 | 2019-12-01 | 2020-02-01 | 2020-07-01 | 2020-12-01 | 2021-12-01 | 2022-08-01 | 2023-08-04 | - | [47 empty] | TRC (2022) | Benefit Lookup | Benefits (2024 $) | Incremental Cost (2024 $)
|  | 802500_2019_12_ | C&I | Pool Heater Heat Pump (Uncovered) | 35272.88 | Water Heating BUS | 0.00018115 | 6.3898 | 15 | 1000 | per measure | [7 empty] | kWh Annual Savings | 35272.88 | 35272.88 | 35272.88 | 35272.88 | 35272.88 | 35272.88 | 35272.88 | 35272.88 | 35272.88 |  |  | EUL | 15 | 15 | 15 | 15 | 15 | 15 | 15 | 15 | 15 |  | Inc. Cost (per unit) | 1000 | 1000 | 1000 | 1000 | 1000 | 1000 | 1000 | 1000 | 1000 | [48 empty] | 27.0833 | Water Heating BUS 15 Year EUL | 19684.2877 | 726.8046
|  | 802550_2019_12_ | C&I | Pool Heater Heat Pump (Covered) | 6206.88 | Water Heating BUS | 0.00018115 | 1.1244 | 15 | 1000 | per measure | [7 empty] | kWh Annual Savings | 6206.88 | 6206.88 | 6206.88 | 6206.88 | 6206.88 | 6206.88 | 6206.88 | 6206.88 | 6206.88 |  |  | EUL | 15 | 15 | 15 | 15 | 15 | 15 | 15 | 15 | 15 |  | Inc. Cost (per unit) | 1000 | 1000 | 1000 | 1000 | 1000 | 1000 | 1000 | 1000 | 1000 | [48 empty] | 4.7658 | Water Heating BUS 15 Year EUL | 3463.7946 | 726.8046
Evaluation Formula
[5 empty] | Uncovered Pool |  | Covered Pool
|  |  | Measure Reference No. | Equipment Type | QPoolHeating | SQFT | EffBase | EffEE
|  |  | 802500_2019_12_ | Pool Heater Heat Pump (Uncovered) | 44091.1 | 800 | 100% | 500%
|  |  | 802550_2019_12_ | Pool Heater Heat Pump (Covered) | 7758.6 | 800 | 100% | 500%
| Pool Pump | [17 empty] | Pool Pump
Note: energy savings (per HP) do not align to incremental costs (per measure). TRC may not reflect actual cost effectiveness.
|  | Measure Reference No. | Program/ Channel | Measure | kWh Annual Savings (per HP) | End Use | kW Factor | kW | EUL | Inc. Cost | Units | [7 empty] | REVISION DATE | 2018-06-01 | 2018-12-31 | 2019-12-01 | 2020-02-01 | 2020-07-01 | 2020-12-01 | 2021-12-01 | 2022-08-01 | 2023-08-04 | - | - | REVISION DATE | 2018-06-01 | 2018-12-31 | 2019-12-01 | 2020-02-01 | 2020-07-01 | 2020-12-01 | 2021-12-01 | 2022-08-01 | 2023-08-04 | - | REVISION DATE | 2018-06-01 | 2018-12-31 | 2019-12-01 | 2020-02-01 | 2020-07-01 | 2020-12-01 | 2021-12-01 | 2022-08-01 | 2023-08-04 | - | [47 empty] | TRC (2022) | Benefit Lookup | Benefits (2024 $) | Incremental Cost (2024 $)
|  | 802600_2019_12_ | C&I | Pool Pump w/ Variable Frequency Drive | 1747 | Motors BUS | 0.00013794 | 0.24099 | 10 | 246 | per measure | [7 empty] | kWh Annual Savings | 1747 | 1747 | 1747 | 1747 | 1747 | 1747 | 1747 | 1747 | 1747 |  |  | EUL | 15 | 15 | 15 | 15 | 15 | 15 | 10 | 10 | 10 |  | Inc. Cost | 246 | 246 | 246 | 246 | 246 | 246 | 246 | 246 | 246 | [48 empty] | 3.3507 | Motors BUS 10 Year EUL | 599.0807 | 178.7939
Evaluation Formula
|  |  | Measure Reference No. | Equipment Type | Horsepower
|  |  | 802600_2019_12_ | Pool Pump w/ Variable Frequency Drive | 1
|  | Measure Reference No. | Program/ Channel | Measure | kWh Annual Savings | End Use | kW Factor | kW | EUL | Inc. Cost | Units | [7 empty] | REVISION DATE | 2018-06-01 | 2018-12-31 | 2019-12-01 | 2020-02-01 | 2020-07-01 | 2020-12-01 | 2021-12-01 | 2022-08-01 | 2023-08-04 | - | - | REVISION DATE | 2018-06-01 | 2018-12-31 | 2019-12-01 | 2020-02-01 | 2020-07-01 | 2020-12-01 | 2021-12-01 | 2022-08-01 | 2023-08-04 | - | REVISION DATE | 2018-06-01 | 2018-12-31 | 2019-12-01 | 2020-02-01 | 2020-07-01 | 2020-12-01 | 2021-12-01 | 2022-08-01 | 2023-08-04 | - | [47 empty] | TRC (2022) | Benefit Lookup | Benefits (2024 $) | Incremental Cost (2024 $)
|  | 802650_2019_12_ | C&I | Pool Pump Timer | 601.28 | Motors BUS | 0.00013794 | 0.082943 | 10 | 100 | per measure | [7 empty] | kWh Annual Savings | 601.276 | 601.276 | 601.276 | 601.276 | 601.276 | 601.28 | 601.28 | 601.28 | 601.28 |  |  | EUL | 10 | 10 | 10 | 10 | 10 | 10 | 10 | 10 | 10 |  | Inc. Cost | 100 | 100 | 100 | 100 | 100 | 100 | 100 | 100 | 100 | [48 empty] | 2.8369 | Motors BUS 10 Year EUL | 206.1907 | 72.6805
Evaluation Formula
|  |  | Measure Reference No. | Equipment Type | TimeSaved (hrs) | Size (HP)
|  |  | 802650_2019_12_ | Pool Pump Timer | 403 | 2
| Steam Cookers | [17 empty] | Steam Cookers
|  | Measure Reference No. | Program/ Channel | Measure | kWh Annual Savings | End Use | kW Factor | kW | EUL | Inc. Cost | Units | [7 empty] | REVISION DATE | 2018-06-01 | 2018-12-31 | 2019-12-01 | 2020-02-01 | 2020-07-01 | 2020-12-01 | 2021-12-01 | 2022-08-01 | 2023-08-04 | - | - | REVISION DATE | 2018-06-01 | 2018-12-31 | 2019-12-01 | 2020-02-01 | 2020-07-01 | 2020-12-01 | 2021-12-01 | 2022-08-01 | 2023-08-04 | - | REVISION DATE | 2018-06-01 | 2018-12-31 | 2019-12-01 | 2020-02-01 | 2020-07-01 | 2020-12-01 | 2021-12-01 | 2022-08-01 | 2023-08-04 | - | [47 empty] | TRC (2022) | Benefit Lookup | Benefits (2024 $) | Incremental Cost (2024 $)
|  | 802700_2019_12_ | C&I | 3 Pan ENERGY STAR Steam Cooker | 7856.31 | Cooking BUS | 0.00019989 | 1.5704 | 12 | 4150 | per measure | [7 empty] | kWh Annual Savings | 7856.3139 | 7856.3139 | 7856.3139 | 7856.3139 | 7856.3139 | 7856.31 | 7856.31 | 7856.31 | 7856.31 |  |  | EUL | 12 | 12 | 12 | 12 | 12 | 12 | 12 | 12 | 12 |  | Inc. Cost | 4150 | 4150 | 4150 | 4150 | 4150 | 4150 | 4150 | 4150 | 4150 | [48 empty] | 1.207 | Cooking BUS 12 Year EUL | 3640.5811 | 3016.2392
|  | 802750_2019_12_ | C&I | 4 Pan ENERGY STAR Steam Cooker | 9213.5 | Cooking BUS | 0.00019989 | 1.8417 | 12 | 4150 | per measure | [7 empty] | kWh Annual Savings | 9213.5039 | 9213.5039 | 9213.5039 | 9213.5039 | 9213.5039 | 9213.5 | 9213.5 | 9213.5 | 9213.5 |  |  | EUL | 12 | 12 | 12 | 12 | 12 | 12 | 12 | 12 | 12 |  | Inc. Cost | 4150 | 4150 | 4150 | 4150 | 4150 | 4150 | 4150 | 4150 | 4150 | [48 empty] | 1.4155 | Cooking BUS 12 Year EUL | 4269.4972 | 3016.2392
|  | 802800_2019_12_ | C&I | 5 Pan ENERGY STAR Steam Cooker | 10512.97 | Cooking BUS | 0.00019989 | 2.1015 | 12 | 4150 | per measure | [7 empty] | kWh Annual Savings | 10512.9709 | 10512.9709 | 10512.9709 | 10512.9709 | 10512.9709 | 10512.97 | 10512.97 | 10512.97 | 10512.97 |  |  | EUL | 12 | 12 | 12 | 12 | 12 | 12 | 12 | 12 | 12 |  | Inc. Cost | 4150 | 4150 | 4150 | 4150 | 4150 | 4150 | 4150 | 4150 | 4150 | [48 empty] | 1.6151 | Cooking BUS 12 Year EUL | 4871.6662 | 3016.2392
|  | 802850_2019_12_ | C&I | 6 Pan ENERGY STAR Steam Cooker | 11818.65 | Cooking BUS | 0.00019989 | 2.3625 | 12 | 4150 | per measure | [7 empty] | kWh Annual Savings | 11818.6489 | 11818.6489 | 11818.6489 | 11818.6489 | 11818.6489 | 11818.65 | 11818.65 | 11818.65 | 11818.65 |  |  | EUL | 12 | 12 | 12 | 12 | 12 | 12 | 12 | 12 | 12 |  | Inc. Cost | 4150 | 4150 | 4150 | 4150 | 4150 | 4150 | 4150 | 4150 | 4150 | [48 empty] | 1.8157 | Cooking BUS 12 Year EUL | 5476.7128 | 3016.2392
Evaluation Formula
|  |  | Measure Reference No. | Equipment Type | ∆IdleEnergy | ∆CookingEnergy | Days | SteamMode | IdleRateBase (W) | IdleRateESTAR (W) | ProductionBase (lb/hr) | ProductionESTAR (lb/hr/pan) | Pans | EFOOD (Wh/lb) | EffBase | EffESTAR | Hours | FoodCooked (lbs)
|  |  | 802700_2019_12_ | 3 Pan ENERGY STAR Steam Cooker | 16669.4151 | 4840 | 365.25 | 40% | 1100 | 400 | 23.3 | 16.7 | 3 | 30.8 | 28% | 50% | 12 | 100
|  |  | 802750_2019_12_ | 4 Pan ENERGY STAR Steam Cooker | 20385.199 | 4840 | 365.25 | 40% | 1100 | 530 | 23.3 | 16.7 | 4 | 30.8 | 28% | 50% | 12 | 100
|  |  | 802800_2019_12_ | 5 Pan ENERGY STAR Steam Cooker | 23942.9455 | 4840 | 365.25 | 40% | 1100 | 670 | 23.3 | 16.7 | 5 | 30.8 | 28% | 50% | 12 | 100
|  |  | 802850_2019_12_ | 6 Pan ENERGY STAR Steam Cooker | 27517.6973 | 4840 | 365.25 | 40% | 1100 | 800 | 23.3 | 16.7 | 6 | 30.8 | 28% | 50% | 12 | 100
| Holding Cabinet | [17 empty] | Holding Cabinet
|  | Measure Reference No. | Program/ Channel | Measure | kWh Annual Savings | End Use | kW Factor | kW | EUL | Inc. Cost | Units | [7 empty] | REVISION DATE | 2018-06-01 | 2018-12-31 | 2019-12-01 | 2020-02-01 | 2020-07-01 | 2020-12-01 | 2021-12-01 | 2022-08-01 | 2023-08-04 | - | - | REVISION DATE | 2018-06-01 | 2018-12-31 | 2019-12-01 | 2020-02-01 | 2020-07-01 | 2020-12-01 | 2021-12-01 | 2022-08-01 | 2023-08-04 | - | REVISION DATE | 2018-06-01 | 2018-12-31 | 2019-12-01 | 2020-02-01 | 2020-07-01 | 2020-12-01 | 2021-12-01 | 2022-08-01 | 2023-08-04 | - | [47 empty] | TRC (2022) | Benefit Lookup | Benefits (2024 $) | Incremental Cost (2024 $)
|  | 802900_2019_12_ | C&I | ENERGY STAR Hot Holding Cabinet (0 < V <13) | 709.5 | Cooking BUS | 0.00019989 | 0.14183 | 12 | 1783 | per measure | [7 empty] | kWh Annual Savings | 709.4981 | 709.4981 | 709.4981 | 709.4981 | 709.4981 | 709.5 | 709.5 | 709.5 | 709.5 |  |  | EUL | 12 | 12 | 12 | 12 | 12 | 12 | 12 | 12 | 12 |  | Inc. Cost | 1783 | 1783 | 1783 | 1783 | 1783 | 1783 | 1783 | 1783 | 1783 | [48 empty] | 0.25371 | Cooking BUS 12 Year EUL | 328.7793 | 1295.8927
|  | 802950_2019_12_ | C&I | ENERGY STAR Hot Holding Cabinet (13 ≤ V <28) | 2772.25 | Cooking BUS | 0.00019989 | 0.55416 | 12 | 1783 | per measure | [7 empty] | kWh Annual Savings | 2772.2475 | 2772.2475 | 2772.2475 | 2772.2475 | 2772.2475 | 2772.25 | 2772.25 | 2772.25 | 2772.25 |  |  | EUL | 12 | 12 | 12 | 12 | 12 | 12 | 12 | 12 | 12 |  | Inc. Cost | 1783 | 1783 | 1783 | 1783 | 1783 | 1783 | 1783 | 1783 | 1783 | [48 empty] | 0.99132 | Cooking BUS 12 Year EUL | 1284.649 | 1295.8927
|  | 803000_2019_12_ | C&I | ENERGY STAR Hot Holding Cabinet (28 ≤ V) | 4438.34 | Cooking BUS | 0.00019989 | 0.8872 | 12 | 1783 | per measure | [7 empty] | kWh Annual Savings | 4438.3354 | 4438.3354 | 4438.3354 | 4438.3354 | 4438.3354 | 4438.34 | 4438.34 | 4438.34 | 4438.34 |  |  | EUL | 12 | 12 | 12 | 12 | 12 | 12 | 12 | 12 | 12 |  | Inc. Cost | 1783 | 1783 | 1783 | 1783 | 1783 | 1783 | 1783 | 1783 | 1783 | [48 empty] | 1.5871 | Cooking BUS 12 Year EUL | 2056.7081 | 1295.8927
Evaluation Formula
|  |  | Measure Reference No. | Equipment Type | Volume Range (ft3) | Volume (ft3) | IdleRateBase | IdleRateESTAR | Hours | Days
|  |  | 802900_2019_12_ | ENERGY STAR Hot Holding Cabinet (0 < V <13) | 0 < V <13 | 7 | 280 | 150.5 | 15 | 365.25 | Cost from Ameren MO TRM Jan-1,2018
|  |  | 802950_2019_12_ | ENERGY STAR Hot Holding Cabinet (13 ≤ V <28) | 13 ≤ V <28 | 20 | 800 | 294 | 15 | 365.25
|  |  | 803000_2019_12_ | ENERGY STAR Hot Holding Cabinet (28 ≤ V) | 28 ≤ V | 28 | 1120 | 309.9 | 15 | 365.25
| HVAC | [17 empty] | HVAC
Note: energy savings (per ton) do not align to incremental costs (per measure). TRC may not reflect actual cost effectiveness.
|  | Measure Reference No. | Program/ Channel | Measure | Cooling kWh Annual Savings (per Ton) | Heating kWh Annual Savings (per ton) | Total kWh Annual Savings | End Use | End Use | kW Factor | kW | EUL | Inc. Cost | Units |  |  |  |  | REVISION DATE | 2018-06-01 | 2018-12-31 | 2019-12-01 | 2020-02-01 | 2020-07-01 | 2020-12-01 | 2021-12-01 | 2022-08-01 | 2023-08-04 | - | - | REVISION DATE | 2018-06-01 | 2018-12-31 | 2019-12-01 | 2020-02-01 | 2020-07-01 | 2020-12-01 | 2021-12-01 | 2022-08-01 | 2023-08-04 | - | REVISION DATE | 2018-06-01 | 2018-12-31 | 2019-12-01 | 2020-02-01 | 2020-07-01 | 2020-12-01 | 2021-12-01 | 2022-08-01 | 2023-08-04 | - | REVISION DATE | 2018-06-01 | 2018-12-31 | 2019-12-01 | 2020-02-01 | 2020-07-01 | 2020-12-01 | 2021-12-01 | 2022-08-01 | 2023-08-04 | - |  | REVISION DATE | 2018-06-01 | 2018-12-31 | 2019-12-01 | 2020-02-01 | 2020-07-01 | 2020-12-01 | 2021-12-01 | 2022-08-01 | 2023-08-04 | - | [24 empty] | TRC (2022) | Benefit Lookup | Benefits (2024 $) | Incremental Cost (2024 $)
|  | 803050_2019_12_ | C&I | Learning Thermostat | 205.34 | 233.0012 | 438.3412 | Cooling BUS | Heating BUS | 0.00091068 | 0.187 | 10 | 224 | per measure |  |  |  |  | Cooling kWh Annual Savings (per Ton) | 205.335 | 205.335 | 205.335 | 205.335 | 205.335 | 205.34 | 205.34 | 205.34 | 205.34 |  |  | Heating kWh Annual Savings (per ton) | 233.0012 | 233.0012 | 233.0012 | 233.0012 | 233.0012 | 233.0012 | 233 | 233 | 233 |  | Total kWh Annual Savings | 438.3362 | 438.3362 | 438.3362 | 438.3362 | 438.3362 | 438.3412 | 438.3412 | 438.3412 | 438.3412 |  | EUL | 10 | 10 | 10 | 10 | 10 | 10 | 10 | 10 | 10 |  |  | Inc. Cost | 224 | 224 | 224 | 224 | 224 | 224 | 224 | 224 | 224 | [25 empty] | 1.2488 | Cooling BUS 10 Year EUL | 203.3056 | 162.8042
Evaluation Formula
|  |  | Measure Reference No. | Equipment Type | Eff (EER/SEER) | EFLHCool | BtuhCool | ESFCool | EFLHHEAT | ηHEAT | BtuhHEAT | ESFHEAT
|  |  | 803050_2019_12_ | Learning Thermostat | 10 | 1053 | 12000 | 0.1625 | 1060 | 2 | 12000 | 0.125
|  | Measure Reference No. | Program/ Channel | Measure | kWh Annual Savings (per HP) | End Use | kW Factor | kW | EUL | Inc. Cost (per HP) | Units | [7 empty] | REVISION DATE | 2018-06-01 | 2018-12-31 | 2019-12-01 | 2020-02-01 | 2020-07-01 | 2020-12-01 | 2021-12-01 | 2022-08-01 | 2023-08-04 | - | - | REVISION DATE | 2018-06-01 | 2018-12-31 | 2019-12-01 | 2020-02-01 | 2020-07-01 | 2020-12-01 | 2021-12-01 | 2022-08-01 | 2023-08-04 | - | REVISION DATE | 2018-06-01 | 2018-12-31 | 2019-12-01 | 2020-02-01 | 2020-07-01 | 2020-12-01 | 2021-12-01 | 2022-08-01 | 2023-08-04 | - | [47 empty] | TRC (2022) | Benefit Lookup | Benefits (2024 $) | Incremental Cost (2024 $)
|  | 803100_2020_07_ | C&I | VFD on Chilled Water Pump >= 1HP | 1289.64 | Cooling BUS | 0.00091068 | 1.1745 | 15 | 179 | per Hp | [7 empty] | kWh Annual Savings (per HP) | 1289.642 | 1289.642 | 1289.642 | 1289.642 | 1289.642 | 1289.64 | 1289.64 | 1289.64 | 1289.64 |  |  | EUL | 15 | 15 | 15 | 15 | 15 | 15 | 15 | 15 | 15 |  | Inc. Cost (per HP) | 179 | 179 | 179 | 179 | 179 | 179 | 179 | 179 | 179 | [48 empty] | 13.3952 | Cooling BUS 15 Year EUL | 1742.6857 | 130.098
|  | 803150_2020_07_ | C&I | VFD on Hot Water Pump >= 1HP | 1696.57 | HVAC BUS | 0.00044398 | 0.75325 | 15 | 179 | per Hp | [7 empty] | kWh Annual Savings (per HP) | 1696.5749 | 1696.5749 | 1696.5749 | 1696.5749 | 1696.5749 | 1696.57 | 1696.57 | 1696.57 | 1696.57 |  |  | EUL | 15 | 15 | 15 | 15 | 15 | 15 | 15 | 15 | 15 |  | Inc. Cost (per HP) | 179 | 179 | 179 | 179 | 179 | 179 | 179 | 179 | 179 | [48 empty] | 10.895 | HVAC BUS 15 Year EUL | 1417.4217 | 130.098
|  | 803155_2020_07_ | C&I | VFD on Condenser Water Pump >= 1HP | 1289.64 | Cooling BUS | 0.00091068 | 1.1745 | 15 | 179 | per Hp | [7 empty] | kWh Annual Savings (per HP) | 2020-07-01: 1289.64; 2020-12-01: 1289.64; 2021-12-01: 1289.64; 2022-08-01: 1289.64; 2023-08-04: 1289.64 |  |  | EUL |  |  |  |  | 15 | 15 | 15 | 15 | 15 |  | Inc. Cost (per HP) |  |  |  |  | 179 | 179 | 179 | 179 | 179 | [48 empty] | 13.3952 | Cooling BUS 15 Year EUL | 1742.6857 | 130.098
|  | 803160_2020_07_ | C&I | VFD on Cooling Tower Fan >= 1HP | 479.48 | HVAC BUS | 0.00044398 | 0.21288 | 15 | 179 | per Hp | [7 empty] | kWh Annual Savings (per HP) | 2020-07-01: 479.48; 2020-12-01: 479.48; 2021-12-01: 479.48; 2022-08-01: 479.48; 2023-08-04: 479.48 |  |  | EUL |  |  |  |  | 15 | 15 | 15 | 15 | 15 |  | Inc. Cost (per HP) |  |  |  |  | 179 | 179 | 179 | 179 | 179 | [48 empty] | 3.0791 | HVAC BUS 15 Year EUL | 400.5879 | 130.098
Evaluation Formula
|  |  | Measure Reference No. | Equipment Type | BHP | EEFi | Hours | ESF
|  |  | 803100_2020_07_ | VFD on Chilled Water Pump >= 1HP | 1 | 93% | 3539 | 0.3389
|  |  | 803150_2020_07_ | VFD on Hot Water Pump >= 1HP | 1 | 93% | 4411 | 0.3577
|  |  | 803155_2020_07_ | VFD on Condenser Water Pump >= 1HP | 1 | 93% | 3539 | 0.3389
|  |  | 803160_2020_07_ | VFD on Cooling Tower Fan >= 1HP | 1 | 93% | 3539 | 0.126
|  | Measure Reference No. | Program/ Channel | Measure | kWh Annual Savings (per HP) | End Use | kW Factor | kW | EUL | Inc. Cost (per HP) | Units | [7 empty] | REVISION DATE | 2018-06-01 | 2018-12-31 | 2019-12-01 | 2020-02-01 | 2020-07-01 | 2020-12-01 | 2021-12-01 | 2022-08-01 | 2023-08-04 | - | - | REVISION DATE | 2018-06-01 | 2018-12-31 | 2019-12-01 | 2020-02-01 | 2020-07-01 | 2020-12-01 | 2021-12-01 | 2022-08-01 | 2023-08-04 | - | REVISION DATE | 2018-06-01 | 2018-12-31 | 2019-12-01 | 2020-02-01 | 2020-07-01 | 2020-12-01 | 2021-12-01 | 2022-08-01 | 2023-08-04 | - | [47 empty] | TRC (2022) | Benefit Lookup | Benefits (2024 $) | Incremental Cost (2024 $)
|  | 803200_2020_07_ | C&I | VFD on HVAC Fans >= 1HP | 939.75 | HVAC BUS | 0.00044398 | 0.41723 | 15 | 168 | per Hp | [7 empty] | kWh Annual Savings (per HP) | 939.7482 | 939.7482 | 939.7482 | 939.7482 | 939.7482 | 939.75 | 939.75 | 939.75 | 939.75 |  |  | EUL | 15 | 15 | 15 | 15 | 15 | 15 | 15 | 15 | 15 |  | Inc. Cost (per HP) | 168 | 168 | 168 | 168 | 168 | 168 | 168 | 168 | 168 | [48 empty] | 6.43 | HVAC BUS 15 Year EUL | 785.1265 | 122.1032
Evaluation Formula
Control Type Factors
|  |  |  | No Control or Bypass Damper | 1
|  |  |  | Discharge Dampers | 0.8
|  |  |  | Outlet Damper, BI & Airfoil Fans | 0.78
|  |  |  | Inlet Damper Box | 0.69
|  |  |  | Inlet Guide Vane, BI & Airfoil Fans | 0.63
|  |  |  | Inlet Vane Dampers | 0.53
|  |  |  | Outlet Damper, FC Fans | 0.53
|  |  |  | Eddy Current Drives | 0.49
|  |  |  | Inlet Guide Vane, FC Fans | 0.39
|  |  |  | VFD with duct static pressure controls | 0.3
|  |  |  | VFD with low/no duct static pressure | 0.27
|  |  | Measure Reference No. | Equipment Type | HP | LF | ηmotor | RHRSBase | ControlTypeFactorBase | ControlTypeFactorEff | IEenergy
|  |  | 803200_2020_07_ | VFD on HVAC Fans >= 1HP | 1 | 65% | 0.93 | 6773 | 0.53 | 0.3 | 15.7%
|  | Measure Reference No. | Program/ Channel | Measure | kWh Annual Savings (per ton) | End Use | kW Factor | kW | EUL | Inc. Cost | Units | [7 empty] | REVISION DATE | 2018-06-01 | 2018-12-31 | 2019-12-01 | 2020-02-01 | 2020-07-01 | 2020-12-01 | 2021-12-01 | 2022-08-01 | 2023-08-04 | - | - | REVISION DATE | 2018-06-01 | 2018-12-31 | 2019-12-01 | 2020-02-01 | 2020-07-01 | 2020-12-01 | 2021-12-01 | 2022-08-01 | 2023-08-04 | - | REVISION DATE | 2018-06-01 | 2018-12-31 | 2019-12-01 | 2020-02-01 | 2020-07-01 | 2020-12-01 | 2021-12-01 | 2022-08-01 | 2023-08-04 | - | [47 empty] | TRC (2022) | Benefit Lookup | Benefits (2024 $) | Incremental Cost (2024 $)
|  | 803250_2023_07_ | C&I | Single Packag or Split Sytem Unitary AC_DX 135 - 240kbtu | 133.17 | Cooling BUS | 0.00091068 | 0.12128 | 15 | 100 | per ton | [7 empty] | kWh Annual Savings (per ton) | 153.9531 | 153.9531 | 153.9531 | 153.9531 | 153.77 | 153.77 | 153.77 | 153.77 | 133.17 |  |  | EUL | 15 | 15 | 15 | 15 | 15 | 15 | 15 | 15 | 15 |  | Inc. Cost | 100 | 100 | 100 | 100 | 100 | 100 | 100 | 100 | 100 | [48 empty] | 2.4759 | Cooling BUS 15 Year EUL | 179.9521 | 72.6805
|  | 803300_2023_07_ | C&I | Single Packag or Split Sytem Unitary AC_DX 240 - 760kbtu | 143.84 | Cooling BUS | 0.00091068 | 0.13099 | 15 | 100 | per ton | [7 empty] | kWh Annual Savings (per ton) | 66.5053 | 66.5053 | 66.5053 | 66.5053 | 167.94 | 167.94 | 167.94 | 167.94 | 143.84 |  |  | EUL | 15 | 15 | 15 | 15 | 15 | 15 | 15 | 15 | 15 |  | Inc. Cost | 100 | 100 | 100 | 100 | 100 | 100 | 100 | 100 | 100 | [48 empty] | 2.6743 | Cooling BUS 15 Year EUL | 194.3705 | 72.6805
|  | 803350_2023_07_ | C&I | Single Packag or Split Sytem Unitary AC_DX 65 -135kbtu | 131.41 | Cooling BUS | 0.00091068 | 0.11967 | 15 | 100 | per ton | [7 empty] | kWh Annual Savings (per ton) | 98.5818 | 98.5818 | 98.5818 | 98.5818 | 148.68 | 148.68 | 148.68 | 148.68 | 131.41 |  |  | EUL | 15 | 15 | 15 | 15 | 15 | 15 | 15 | 15 | 15 |  | Inc. Cost | 100 | 100 | 100 | 100 | 100 | 100 | 100 | 100 | 100 | [48 empty] | 2.4432 | Cooling BUS 15 Year EUL | 177.5738 | 72.6805
|  | 803400_2023_07_ | C&I | Single Packag or Split Sytem Unitary AC_DX >760kbtu | 153.77 | Cooling BUS | 0.00091068 | 0.14004 | 15 | 100 | per ton | [7 empty] | kWh Annual Savings (per ton) | 70.7978 | 70.7978 | 70.7978 | 70.7978 | 167.52 | 167.52 | 167.52 | 167.52 | 153.77 |  |  | EUL | 15 | 15 | 15 | 15 | 15 | 15 | 15 | 15 | 15 |  | Inc. Cost | 100 | 100 | 100 | 100 | 100 | 100 | 100 | 100 | 100 | [48 empty] | 2.8589 | Cooling BUS 15 Year EUL | 207.7888 | 72.6805
|  | 803450_2020_07_ | C&I | Single Packag or Split Sytem Unitary AC_DX <65kbtu | 129.6 | Cooling BUS | 0.00091068 | 0.11803 | 15 | 100 | per ton | [7 empty] | kWh Annual Savings (per ton) | 69.4286 | 69.4286 | 69.4286 | 69.4286 | 129.6 | 129.6 | 129.6 | 129.6 | 129.6 |  |  | EUL | 15 | 15 | 15 | 15 | 15 | 15 | 15 | 15 | 15 |  | Inc. Cost | 100 | 100 | 100 | 100 | 100 | 100 | 100 | 100 | 100 | [48 empty] | 2.4096 | Cooling BUS 15 Year EUL | 175.128 | 72.6805
Evaluation Formula
|  |  | <65 kBtu/hr |  | ≥65 kBtu/hr
Effective 1/1/24
|  |  | Measure Reference No. | Equipment Type | kBtu/hrCool | SEERBase/ IEERBase | SEERee/ IEERee | EFLH
|  |  | 803250_2023_07_ | Single Packag or Split Sytem Unitary AC_DX 135 - 240kbtu | 12 | 12.2 | 14 | 1053
|  |  | 803300_2023_07_ | Single Packag or Split Sytem Unitary AC_DX 240 - 760kbtu | 12 | 11.4 | 13.1 | 1053
|  |  | 803350_2023_07_ | Single Packag or Split Sytem Unitary AC_DX 65 -135kbtu | 12 | 12.6 | 14.5 | 1053
|  |  | 803400_2023_07_ | Single Packag or Split Sytem Unitary AC_DX >760kbtu | 12 | 11 | 12.7 | 1053
|  |  | 803450_2020_07_ | mk | 12 | 13 | 15 | 1053
[102 empty] | Cooling |  | Heating | Heating
|  | Measure Reference No. | Program/ Channel | Measure | Cooling kWh Annual Savings (per ton) | Heating kWh Annual Savings (per ton) | Total kWh Annual Savings | End Use | End Use | kW Factor | kW | EUL | Inc. Cost (per ton) | Units |  |  |  |  | REVISION DATE | 2018-06-01 | 2018-12-31 | 2019-12-01 | 2020-02-01 | 2020-07-01 | 2020-12-01 | 2021-12-01 | 2022-08-01 | 2023-08-04 | - | - | REVISION DATE | 2018-06-01 | 2018-12-31 | 2019-12-01 | 2020-02-01 | 2020-07-01 | 2020-12-01 | 2021-12-01 | 2022-08-01 | 2023-08-04 | - | REVISION DATE | 2018-06-01 | 2018-12-31 | 2019-12-01 | 2020-02-01 | 2020-07-01 | 2020-12-01 | 2021-12-01 | 2022-08-01 | 2023-08-04 | - | REVISION DATE | 2018-06-01 | 2018-12-31 | 2019-12-01 | 2020-02-01 | 2020-07-01 | 2020-12-01 | 2021-12-01 | 2022-08-01 | 2023-08-04 | - |  | REVISION DATE | 2018-06-01 | 2018-12-31 | 2019-12-01 | 2020-02-01 | 2020-07-01 | 2020-12-01 | 2021-12-01 | 2022-08-01 | 2023-08-04 | - | [24 empty] | TRC (2022) | Benefit Lookup | Benefits (2024 $) | Incremental Cost (2024 $) | Benefit Lookup | Benefits (2024 $)
|  | 803500_2023_12_ | C&I | GSHP <135kbtu; ≥17EER | 31.92 | 195.01 | 226.93 | Cooling BUS | Heating BUS | 0.00091068 | 0.029069 | 15 | 180 | per ton |  |  |  |  | Cooling kWh Annual Savings (per ton) | 36.7059 | 36.7059 | 36.7059 | 36.7059 | 36.71 | 36.71 | 36.71 | 36.71 | 31.92 |  |  | Heating kWh Annual Savings (per ton) | 27.9881 | 27.9881 | 27.9881 | 27.9881 | 27.99 | 27.99 | 27.99 | 27.99 | 195.01 |  | Total kWh Annual Savings | 64.694 | 64.694 | 64.694 |  | 64.7 | 64.7 | 64.7 | 64.7 | 226.93 |  | EUL | 15 | 15 | 15 | 15 | 15 | 15 | 15 | 15 | 15 |  |  | Inc. Cost (per ton) | 180 | 180 | 180 | 180 | 180 | 180 | 180 | 180 | 180 | [25 empty] | 0.8264 | Cooling BUS 15 Year EUL | 43.1334 | 130.8248 | Heating BUS 15 Year EUL | 64.9804
|  | 803550_2023_12_ | C&I | GSHP <135kbtu; ≥19EER | 110.16 | 195.01 | 305.17 | Cooling BUS | Heating BUS | 0.00091068 | 0.10032 | 15 | 180 | per ton |  |  |  |  | Cooling kWh Annual Savings (per ton) | 114.9474 | 114.9474 | 114.9474 | 114.9474 | 114.95 | 114.95 | 114.95 | 114.95 | 110.16 |  |  | Heating kWh Annual Savings (per ton) | 27.9881 | 27.9881 | 27.9881 | 27.9881 | 27.99 | 27.99 | 27.99 | 27.99 | 195.01 |  | Total kWh Annual Savings | 142.9355 | 142.9355 | 142.9355 |  | 142.94 | 142.94 | 142.94 | 142.94 | 305.17 |  | EUL | 15 | 15 | 15 | 15 | 15 | 15 | 15 | 15 | 15 |  |  | Inc. Cost (per ton) | 180 | 180 | 180 | 180 | 180 | 180 | 180 | 180 | 180 | [25 empty] | 1.6345 | Cooling BUS 15 Year EUL | 148.8588 | 130.8248 | Heating BUS 15 Year EUL | 64.9804
|  | 803600_2023_07_ | C&I | ASHP 65 - 135kbtu | 110.01 | 223.04 | 333.05 | Cooling BUS | Heating BUS | 0.00091068 | 0.10018 | 15 | 100 | per ton |  |  |  |  | Cooling kWh Annual Savings (per ton) | 95.7273 | 95.7273 | 95.7273 | 95.7273 | 117.33 | 117.33 | 117.33 | 117.33 | 110.01 |  |  | Heating kWh Annual Savings (per ton) | 64.5544 | 64.5544 | 64.5544 | 64.5544 | 223.04 | 223.04 | 223.04 | 223.04 | 223.04 |  | Total kWh Annual Savings | 160.2817 | 160.2817 | 160.2817 |  | 340.37 | 340.37 | 340.37 | 340.37 | 333.05 |  | EUL | 15 | 15 | 15 | 15 | 15 | 15 | 15 | 15 | 15 |  |  | Inc. Cost (per ton) | 100 | 100 | 100 | 100 | 100 | 100 | 100 | 100 | 100 | [25 empty] | 3.0679 | Cooling BUS 15 Year EUL | 148.6561 | 72.6805 | Heating BUS 15 Year EUL | 74.3204
|  | 803650_2023_07_ | C&I | ASHP 135 - 240kbtu | 117.31 | 265.2 | 382.51 | Cooling BUS | Heating BUS | 0.00091068 | 0.10683 | 15 | 100 | per ton |  |  |  |  | Cooling kWh Annual Savings (per ton) | 43.3482 | 43.3482 | 43.3482 | 43.3482 | 127.93 | 127.93 | 127.93 | 127.93 | 117.31 |  |  | Heating kWh Annual Savings (per ton) | 183.9483 | 183.9483 | 183.9483 | 183.9483 | 265.2 | 265.2 | 265.2 | 265.2 | 265.2 |  | Total kWh Annual Savings | 227.2965 | 227.2965 | 227.2965 |  | 393.13 | 393.13 | 393.13 | 393.13 | 382.51 |  | EUL | 15 | 15 | 15 | 15 | 15 | 15 | 15 | 15 | 15 |  |  | Inc. Cost (per ton) | 100 | 100 | 100 | 100 | 100 | 100 | 100 | 100 | 100 | [25 empty] | 3.3969 | Cooling BUS 15 Year EUL | 158.5206 | 72.6805 | Heating BUS 15 Year EUL | 88.3688
|  | 803700_2023_07_ | C&I | ASHP >240kbtu | 130.23 | 265.2 | 395.43 | Cooling BUS | Heating BUS | 0.00091068 | 0.1186 | 15 | 100 | per ton |  |  |  |  | Cooling kWh Annual Savings (per ton) | 138.0298 | 138.0298 | 138.0298 | 138.0298 | 146.25 | 146.25 | 146.25 | 146.25 | 130.23 |  |  | Heating kWh Annual Savings (per ton) | 129.4451 | 129.4451 | 129.4451 | 129.4451 | 265.2 | 265.2 | 265.2 | 265.2 | 265.2 |  | Total kWh Annual Savings | 267.4749 | 267.4749 | 267.4749 |  | 411.45 | 411.45 | 411.45 | 411.45 | 395.43 |  | EUL | 15 | 15 | 15 | 15 | 15 | 15 | 15 | 15 | 15 |  |  | Inc. Cost (per ton) | 100 | 100 | 100 | 100 | 100 | 100 | 100 | 100 | 100 | [25 empty] | 3.6371 | Cooling BUS 15 Year EUL | 175.9793 | 72.6805 | Heating BUS 15 Year EUL | 88.3688
|  | 803750_2023_07_ | C&I | ASHP <65kbtu | 97.73 | 122.01 | 219.74 | Cooling BUS | Heating BUS | 0.00091068 | 0.089001 | 15 | 100 | per ton |  |  |  |  | Cooling kWh Annual Savings (per ton) | 69.4286 | 69.4286 | 69.4286 | 69.4286 | 106.52 | 106.52 | 106.52 | 106.52 | 97.73 |  |  | Heating kWh Annual Savings (per ton) | 61.9481 | 61.9481 | 61.9481 | 61.9481 | 222.73 | 222.73 | 222.73 | 222.73 | 122.01 |  | Total kWh Annual Savings | 131.3766 | 131.3766 | 131.3766 |  | 329.25 | 329.25 | 329.25 | 329.25 | 219.74 |  | EUL | 15 | 15 | 15 | 15 | 15 | 15 | 15 | 15 | 15 |  |  | Inc. Cost (per ton) | 100 | 100 | 100 | 100 | 100 | 100 | 100 | 100 | 100 | [25 empty] | 2.3764 | Cooling BUS 15 Year EUL | 132.0622 | 72.6805 | Heating BUS 15 Year EUL | 40.6557
Evaluation Formula
[5 empty] | <65 kBtu/hr |  |  |  | ≥65 kBtu/hr
[6 empty] | Effective 1/1/24 |  | Effective 1/1/24
|  |  | Measure Reference No. | Equipment Type | kBtu/hrCool | EERBase | EERee | SEERbase/ IEERbase | SEERee/ IEERee | EFLHCool | COPbase | COPee | HSPFBase | HSPFee | kBtu/hrHeat | EFLHHeat | Comment
|  |  | 803500_2023_12_ | GSHP <135kbtu; ≥17EER | 12 | 16.3 | 17 |  |  | 1053 | 3.1 | 3.7 |  |  | 12 | 1060 | COPee values from Trane product catalog
|  |  | 803550_2023_12_ | GSHP <135kbtu; ≥19EER | 12 | 16.3 | 19 |  |  | 1053 | 3.1 | 3.7 |  |  | 12 | 1060 | COPee values from Trane product catalog
|  |  | 803600_2023_07_ | ASHP 65 - 135kbtu | 12 |  |  | 12 | 13.4 | 1053 | 2.25 | 2.6 |  |  | 12 | 1060 | COPee values from Trane product catalog
|  |  | 803650_2023_07_ | ASHP 135 - 240kbtu | 12 |  |  | 11.6 | 13 | 1053 | 2.05 | 2.4 |  |  | 12 | 1060 | COPee values from Trane product catalog
|  |  | 803700_2023_07_ | ASHP >240kbtu | 12 |  |  | 10.6 | 11.9 | 1053 | 2.05 | 2.4 |  |  | 12 | 1060 | COPee values from Trane product catalog
|  |  | 803750_2023_07_ | ASHP <65kbtu | 12 |  |  | 14 | 15.7 | 1053 |  |  | 8.2 | 8.9 | 12 | 1060 | HSPFee values from Trane product catalog
|  | Measure Reference No. | Program/ Channel | Measure | kWh Annual Savings (per ton) | End Use | kW Factor | kW | EUL | Inc. Cost (per ton) | Units | [7 empty] | REVISION DATE | 2018-06-01 | 2018-12-31 | 2019-12-01 | 2020-02-01 | 2020-07-01 | 2020-12-01 | 2021-12-01 | 2022-08-01 | 2023-08-04 | - | - | REVISION DATE | 2018-06-01 | 2018-12-31 | 2019-12-01 | 2020-02-01 | 2020-07-01 | 2020-12-01 | 2021-12-01 | 2022-08-01 | 2023-08-04 | - | REVISION DATE | 2018-06-01 | 2018-12-31 | 2019-12-01 | 2020-02-01 | 2020-07-01 | 2020-12-01 | 2021-12-01 | 2022-08-01 | 2023-08-04 | - | [47 empty] | TRC (2022) | Benefit Lookup | Benefits (2024 $) | Incremental Cost (2024 $)
|  | 803800_2023_12_ | C&I | Air Cooled Chiller | 321.48 | Cooling BUS | 0.00091068 | 0.29277 | 20 | 106.23 | per ton | [7 empty] | kWh Annual Savings (per ton) | 411 | 411 | 411 | 411 | 411 | 411 | 411 | 411 | 321.48 |  |  | EUL | 20 | 20 | 20 | 20 | 20 | 20 | 20 | 20 | 20 |  | Inc. Cost (per ton) | 106.23 | 106.23 | 106.23 | 106.23 | 106.23 | 106.23 | 106.23 | 106.23 | 106.23 | [48 empty] | 6.8384 | Cooling BUS 20 Year EUL | 527.9831 | 77.2085
|  | 803810_2023_12_ | C&I | Water Cooled Chiller | 113.72 | Cooling BUS | 0.00091068 | 0.10356 | 20 | 106.23 | per ton | [7 empty] | kWh Annual Savings (per ton) | 2021-12-01: 122.15; 2022-08-01: 122.15; 2023-08-04: 113.72 |  |  | EUL | [6 empty] | 20 | 20 | 20 |  | Inc. Cost (per ton) | [6 empty] | 106.23 | 106.23 | 106.23 | [48 empty] | 2.419 | Cooling BUS 20 Year EUL | 186.7682 | 77.2085
Evaluation Formula
Effective 1/1/24
|  |  | Measure Reference No. | Equipment Type | TONS | IPLVbase (kW/ton) | IPLVee (kW/Ton) | EFLH
|  |  | 803800_2023_12_ | Air Cooled Chiller | 1 | 0.87591 | 0.57062 | 1053
|  |  | 803810_2023_12_ | Water Cooled Chiller | 1 | 0.54 | 0.432 | 1053
IPLV_base: AC Chiller Baseline IPLV assumes the 13.7 EER Minimum Requirement for < 150 ton unit in IECC 2015; WC Chiller Baseline IPLV assumes the 0.54 kW/ton Minimum Requirement for 150-300 ton WC Chiller in IECC 2015
IPLV_ee: WC Chiller Baseline IPLV assumes 20% improvement in chiller efficiency compared to baseline
|  | Measure Reference No. | Program/ Channel | Measure | kWh Annual Savings (per ton) | End Use | kW Factor | kW | EUL | Inc. Cost (per ton) | Units | [7 empty] | REVISION DATE | 2018-06-01 | 2018-12-31 | 2019-12-01 | 2020-02-01 | 2020-07-01 | 2020-12-01 | 2021-12-01 | 2022-08-01 | 2023-08-04 | - | - | REVISION DATE | 2018-06-01 | 2018-12-31 | 2019-12-01 | 2020-02-01 | 2020-07-01 | 2020-12-01 | 2021-12-01 | 2022-08-01 | 2023-08-04 | - | REVISION DATE | 2018-06-01 | 2018-12-31 | 2019-12-01 | 2020-02-01 | 2020-07-01 | 2020-12-01 | 2021-12-01 | 2022-08-01 | 2023-08-04 | - | [47 empty] | TRC (2022) | Benefit Lookup | Benefits (2024 $) | Incremental Cost (2024 $)
|  | 803820_2022_12_ | C&I | Air Cooled Chiller Tune up | 80.95 | Cooling BUS | 0.00091068 | 0.07372 | 5 | 5 | per ton | [7 empty] | kWh Annual Savings (per ton) | 2022-08-01: 80.95; 2023-08-04: 80.95 |  |  | EUL | [7 empty] | 5 | 5 |  | Inc. Cost (per ton) | [7 empty] | 5 | 5 | [48 empty] | 0 | Cooling BUS 5 Year EUL | 0 | 3.634
|  | 803825_2022_12_ | C&I | Water Cooled Chiller Tune up | 48.86 | Cooling BUS | 0.00091068 | 0.044496 | 5 | 5 | per ton | [7 empty] | kWh Annual Savings (per ton) | 2022-08-01: 48.86; 2023-08-04: 48.86 |  |  | EUL | [7 empty] | 5 | 5 |  | Inc. Cost (per ton) | [7 empty] | 5 | 5 | [48 empty] | 0 | Cooling BUS 5 Year EUL | 0 | 3.634
Evaluation Formula
|  |  | Measure Reference No. | Equipment Type | TONS | IPLVbase (kW/ton) | ESF | EFLH
|  |  | 803820_2022_12_ | Air Cooled Chiller Tune up | 1 | 0.96093 | 0.08 | 1053
|  |  | 803825_2022_12_ | Water Cooled Chiller Tune up | 1 | 0.58 | 0.08 | 1053
IPLV_base: AC Chiller Baseline IPLV assumes the 12.5 EER Minimum Requirement for < 150 ton unit in IECC 2009/2012; WC Chiller Baseline IPLV assumes the 0.58 kW/ton Minimum Requirement for 150-300 ton WC Chiller in IECC 2009/2012
| Appliances | [17 empty] | Appliances
|  | Measure Reference No. | Program/ Channel | Measure | kWh Annual Savings | End Use | kW Factor | kW | EUL | Inc. Cost | Units | [7 empty] | REVISION DATE | 2018-06-01 | 2018-12-31 | 2019-12-01 | 2020-02-01 | 2020-07-01 | 2020-12-01 | 2021-12-01 | 2022-08-01 | 2023-08-04 | - | - | REVISION DATE | 2018-06-01 | 2018-12-31 | 2019-12-01 | 2020-02-01 | 2020-07-01 | 2020-12-01 | 2021-12-01 | 2022-08-01 | 2023-08-04 | - | REVISION DATE | 2018-06-01 | 2018-12-31 | 2019-12-01 | 2020-02-01 | 2020-07-01 | 2020-12-01 | 2021-12-01 | 2022-08-01 | 2023-08-04 | - | [47 empty] | TRC (2022) | Benefit Lookup | Benefits (2024 $) | Incremental Cost (2024 $)
|  | 803850_2019_12_ | C&I | Clothes Washer (Electric DHW; Electric Dryer) | 907.62 | Miscellaneous BUS | 0.00013794 | 0.1252 | 11 | 200 | per measure | [7 empty] | kWh Annual Savings | 907.6203 | 907.6203 | 907.6203 | 907.6203 | 907.6203 | 907.62 | 907.62 | 907.62 | 907.62 |  |  | EUL | 11 | 11 | 11 | 11 | 11 | 11 | 11 | 11 | 11 |  | Inc. Cost | 200 | 200 | 200 | 200 | 200 | 200 | 200 | 200 | 200 | [48 empty] | 2.3179 | Miscellaneous BUS 11 Year EUL | 336.9315 | 145.3609
|  | 803900_2019_12_ | C&I | Clothes Washer (Gas DHW; Electric Dryer) | 308.41 | Miscellaneous BUS | 0.00013794 | 0.042543 | 11 | 200 | per measure | [7 empty] | kWh Annual Savings | 308.4094 | 308.4094 | 308.4094 | 308.4094 | 308.4094 | 308.41 | 308.41 | 308.41 | 308.41 |  |  | EUL | 11 | 11 | 11 | 11 | 11 | 11 | 11 | 11 | 11 |  | Inc. Cost | 200 | 200 | 200 | 200 | 200 | 200 | 200 | 200 | 200 | [48 empty] | 0.78762 | Miscellaneous BUS 11 Year EUL | 114.4896 | 145.3609
|  | 803950_2019_12_ | C&I | Clothes Washer (Electric DHW; Gas Dryer) | 750.78 | Miscellaneous BUS | 0.00013794 | 0.10357 | 11 | 200 | per measure | [7 empty] | kWh Annual Savings | 750.7835 | 750.7835 | 750.7835 | 750.7835 | 750.7835 | 750.78 | 750.78 | 750.78 | 750.78 |  |  | EUL | 11 | 11 | 11 | 11 | 11 | 11 | 11 | 11 | 11 |  | Inc. Cost | 200 | 200 | 200 | 200 | 200 | 200 | 200 | 200 | 200 | [48 empty] | 1.9174 | Miscellaneous BUS 11 Year EUL | 278.7085 | 145.3609
|  | 804000_2019_12_ | C&I | Clothes Washer (Gas DHW; Gas Dryer) | 151.57 | Miscellaneous BUS | 0.00013794 | 0.020908 | 11 | 200 | per measure | [7 empty] | kWh Annual Savings | 151.5726 | 151.5726 | 151.5726 | 151.5726 | 151.5726 | 151.57 | 151.57 | 151.57 | 151.57 |  |  | EUL | 11 | 11 | 11 | 11 | 11 | 11 | 11 | 11 | 11 |  | Inc. Cost | 200 | 200 | 200 | 200 | 200 | 200 | 200 | 200 | 200 | [48 empty] | 0.38708 | Miscellaneous BUS 11 Year EUL | 56.2666 | 145.3609
Evaluation Formula
|  |  | Measure Reference No. | Equipment Type | Capacity (cubic feet) | MEFbase | MEFeff | Ncycles | %CWbase | %CWeff | %DHWbase | %DHWeff | %Dryerbase | %Dryereff | %ElectricDHW | %ElectricDryer
|  |  | 803850_2019_12_ | Clothes Washer (Electric DHW; Electric Dryer) | 3.1 | 1.7 | 2.2 | 2190 | 6.5% | 3.5% | 25.9% | 14.1% | 67.6% | 82.4% | 100% | 100%
|  |  | 803900_2019_12_ | Clothes Washer (Gas DHW; Electric Dryer) | 3.1 | 1.7 | 2.2 | 2190 | 6.5% | 3.5% | 25.9% | 14.1% | 67.6% | 82.4% | 0% | 100%
|  |  | 803950_2019_12_ | Clothes Washer (Electric DHW; Gas Dryer) | 3.1 | 1.7 | 2.2 | 2190 | 6.5% | 3.5% | 25.9% | 14.1% | 67.6% | 82.4% | 100% | 0%
|  |  | 804000_2019_12_ | Clothes Washer (Gas DHW; Gas Dryer) | 3.1 | 1.7 | 2.2 | 2190 | 6.5% | 3.5% | 25.9% | 14.1% | 67.6% | 82.4% | 0% | 0%
|  | Measure Reference No. | Program/ Channel | Measure | kWh Annual Savings | End Use | kW Factor | kW | EUL | Inc. Cost | Units | [7 empty] | REVISION DATE | 2018-06-01 | 2018-12-31 | 2019-12-01 | 2020-02-01 | 2020-07-01 | 2020-12-01 | 2021-12-01 | 2022-08-01 | 2023-08-04 | - | - | REVISION DATE | 2018-06-01 | 2018-12-31 | 2019-12-01 | 2020-02-01 | 2020-07-01 | 2020-12-01 | 2021-12-01 | 2022-08-01 | 2023-08-04 | - | REVISION DATE | 2018-06-01 | 2018-12-31 | 2019-12-01 | 2020-02-01 | 2020-07-01 | 2020-12-01 | 2021-12-01 | 2022-08-01 | 2023-08-04 | - | [47 empty] | TRC (2022) | Benefit Lookup | Benefits (2024 $) | Incremental Cost (2024 $)
|  | 804050_2019_12_ | C&I | Clothes Dryer Vented Electric, Standard (≥ 4.4 ft3) | 840.73 | Miscellaneous BUS | 0.00013794 | 0.11597 | 14 | 75 | per measure | [7 empty] | kWh Annual Savings | 840.7343 | 840.7343 | 840.7343 | 840.7343 | 840.7343 | 840.73 | 840.73 | 840.73 | 840.73 |  |  | EUL | 14 | 14 | 14 | 14 | 14 | 14 | 14 | 14 | 14 |  | Inc. Cost | 75 | 75 | 75 | 75 | 75 | 75 | 75 | 75 | 75 | [48 empty] | 6.9271 | Miscellaneous BUS 14 Year EUL | 377.5986 | 54.5103
|  | 804100_2019_12_ | C&I | Clothes Dryer Vented Electric, Compact (120V) (< 4.4 ft3) | 307.28 | Miscellaneous BUS | 0.00013794 | 0.042387 | 14 | 105 | per measure | [7 empty] | kWh Annual Savings | 307.2836 | 307.2836 | 307.2836 | 307.2836 | 307.2836 | 307.28 | 307.28 | 307.28 | 307.28 |  |  | EUL | 14 | 14 | 14 | 14 | 14 | 14 | 14 | 14 | 14 |  | Inc. Cost | 105 | 105 | 105 | 105 | 105 | 105 | 105 | 105 | 105 | [48 empty] | 1.8084 | Miscellaneous BUS 14 Year EUL | 138.0092 | 76.3145
|  | 804150_2019_12_ | C&I | Clothes Dryer Vented Electric, Compact (240V) (<4.4 ft3) | 340.11 | Miscellaneous BUS | 0.00013794 | 0.046916 | 14 | 105 | per measure | [7 empty] | kWh Annual Savings | 340.1051 | 340.1051 | 340.1051 | 340.1051 | 340.1051 | 340.11 | 340.11 | 340.11 | 340.11 |  |  | EUL | 14 | 14 | 14 | 14 | 14 | 14 | 14 | 14 | 14 |  | Inc. Cost | 105 | 105 | 105 | 105 | 105 | 105 | 105 | 105 | 105 | [48 empty] | 2.0016 | Miscellaneous BUS 14 Year EUL | 152.7542 | 76.3145
|  | 804200_2019_12_ | C&I | Clothes Dryer Ventless Electric, Compact (240V) (<4.4 ft3) | 428.66 | Miscellaneous BUS | 0.00013794 | 0.059131 | 14 | 105 | per measure | [7 empty] | kWh Annual Savings | 428.6578 | 428.6578 | 428.6578 | 428.6578 | 428.6578 | 428.66 | 428.66 | 428.66 | 428.66 |  |  | EUL | 14 | 14 | 14 | 14 | 14 | 14 | 14 | 14 | 14 |  | Inc. Cost | 105 | 105 | 105 | 105 | 105 | 105 | 105 | 105 | 105 | [48 empty] | 2.5228 | Miscellaneous BUS 14 Year EUL | 192.5248 | 76.3145
|  | 804250_2019_12_ | C&I | Clothes Dryer Vented Gas | 40.57 | Miscellaneous BUS | 0.00013794 | 0.005596 | 14 | 75 | per measure | [7 empty] | kWh Annual Savings | 40.5742 | 40.5742 | 40.5742 | 40.5742 | 40.5742 | 40.57 | 40.57 | 40.57 | 40.57 |  |  | EUL | 14 | 14 | 14 | 14 | 14 | 14 | 14 | 14 | 14 |  | Inc. Cost | 75 | 75 | 75 | 75 | 75 | 75 | 75 | 75 | 75 | [48 empty] | 0.33427 | Miscellaneous BUS 14 Year EUL | 18.2213 | 54.5103
Evaluation Formula
|  |  | Measure Reference No. | Equipment Type | Load | CEFbase | CEFeff | Ncycles | %Electric
|  |  | 804050_2019_12_ | Clothes Dryer Vented Electric, Standard (≥ 4.4 ft3) | 8.45 | 3.11 | 3.93 | 1483 | 100%
|  |  | 804100_2019_12_ | Clothes Dryer Vented Electric, Compact (120V) (< 4.4 ft3) | 3 | 3.01 | 3.8 | 1483 | 100%
|  |  | 804150_2019_12_ | Clothes Dryer Vented Electric, Compact (240V) (<4.4 ft3) | 3 | 2.73 | 3.45 | 1483 | 100%
|  |  | 804200_2019_12_ | Clothes Dryer Ventless Electric, Compact (240V) (<4.4 ft3) | 3 | 2.13 | 2.68 | 1483 | 100%
|  |  | 804250_2019_12_ | Clothes Dryer Vented Gas | 8.45 | 2.84 | 3.48 | 1483 | 5%
| Compressed Air | [17 empty] | Compressed Air
|  | Measure Reference No. | Program/ Channel | Measure | kWh Annual Savings | End Use | kW Factor | kW | EUL | Inc. Cost | Units | [7 empty] | REVISION DATE | 2018-06-01 | 2018-12-31 | 2019-12-01 | 2020-02-01 | 2020-07-01 | 2020-12-01 | 2021-12-01 | 2022-08-01 | 2023-08-04 | - | - | REVISION DATE | 2018-06-01 | 2018-12-31 | 2019-12-01 | 2020-02-01 | 2020-07-01 | 2020-12-01 | 2021-12-01 | 2022-08-01 | 2023-08-04 | - | REVISION DATE | 2018-06-01 | 2018-12-31 | 2019-12-01 | 2020-02-01 | 2020-07-01 | 2020-12-01 | 2021-12-01 | 2022-08-01 | 2023-08-04 | - | [47 empty] | TRC (2022) | Benefit Lookup | Benefits (2024 $) | Incremental Cost (2024 $)
|  | 804300_2019_12_ | C&I | No Loss Condensate Drain (Reciprocating - On/off Control) | 3272.26 | Air Comp BUS | 0.00013794 | 0.45139 | 13 | 700 | per measure | [7 empty] | kWh Annual Savings | 3272.256 | 3272.256 | 3272.256 | 3272.256 | 3272.256 | 3272.26 | 3272.26 | 3272.26 | 3272.26 |  |  | EUL | 13 | 13 | 13 | 13 | 13 | 13 | 13 | 13 | 13 |  | Inc. Cost | 700 | 700 | 700 | 700 | 700 | 700 | 700 | 700 | 700 | [48 empty] | 2.7288 | Air Comp BUS 13 Year EUL | 1388.2906 | 508.7632
|  | 804350_2019_12_ | C&I | No Loss Condensate Drain (Reciprocating - Load/Unload) | 2418.62 | Air Comp BUS | 0.00013794 | 0.33363 | 13 | 700 | per measure | [7 empty] | kWh Annual Savings | 2418.624 | 2418.624 | 2418.624 | 2418.624 | 2418.624 | 2418.62 | 2418.62 | 2418.62 | 2418.62 |  |  | EUL | 13 | 13 | 13 | 13 | 13 | 13 | 13 | 13 | 13 |  | Inc. Cost | 700 | 700 | 700 | 700 | 700 | 700 | 700 | 700 | 700 | [48 empty] | 2.0169 | Air Comp BUS 13 Year EUL | 1026.1249 | 508.7632
|  | 804400_2019_12_ | C&I | No Loss Condensate Drain (Screw - Load/Unload) | 2703.17 | Air Comp BUS | 0.00013794 | 0.37289 | 13 | 700 | per measure | [7 empty] | kWh Annual Savings | 2703.168 | 2703.168 | 2703.168 | 2703.168 | 2703.168 | 2703.17 | 2703.17 | 2703.17 | 2703.17 |  |  | EUL | 13 | 13 | 13 | 13 | 13 | 13 | 13 | 13 | 13 |  | Inc. Cost | 700 | 700 | 700 | 700 | 700 | 700 | 700 | 700 | 700 | [48 empty] | 2.2542 | Air Comp BUS 13 Year EUL | 1146.8482 | 508.7632
|  | 804450_2019_12_ | C&I | No Loss Condensate Drain (Screw - Inlet Modulation) | 978.12 | Air Comp BUS | 0.00013794 | 0.13493 | 13 | 700 | per measure | [7 empty] | kWh Annual Savings | 978.12 | 978.12 | 978.12 | 978.12 | 978.12 | 978.12 | 978.12 | 978.12 | 978.12 |  |  | EUL | 13 | 13 | 13 | 13 | 13 | 13 | 13 | 13 | 13 |  | Inc. Cost | 700 | 700 | 700 | 700 | 700 | 700 | 700 | 700 | 700 | [48 empty] | 0.81566 | Air Comp BUS 13 Year EUL | 414.9777 | 508.7632
|  | 804500_2019_12_ | C&I | No Loss Condensate Drain (Screw - Inlet Modulation w/ Unloading) | 978.12 | Air Comp BUS | 0.00013794 | 0.13493 | 13 | 700 | per measure | [7 empty] | kWh Annual Savings | 978.12 | 978.12 | 978.12 | 978.12 | 978.12 | 978.12 | 978.12 | 978.12 | 978.12 |  |  | EUL | 13 | 13 | 13 | 13 | 13 | 13 | 13 | 13 | 13 |  | Inc. Cost | 700 | 700 | 700 | 700 | 700 | 700 | 700 | 700 | 700 | [48 empty] | 0.81566 | Air Comp BUS 13 Year EUL | 414.9777 | 508.7632
|  | 804550_2019_12_ | C&I | No Loss Condensate Drain (Screw - Variable Displacement) | 2720.95 | Air Comp BUS | 0.00013794 | 0.37534 | 13 | 700 | per measure | [7 empty] | kWh Annual Savings | 2720.952 | 2720.952 | 2720.952 | 2720.952 | 2720.952 | 2720.95 | 2720.95 | 2720.95 | 2720.95 |  |  | EUL | 13 | 13 | 13 | 13 | 13 | 13 | 13 | 13 | 13 |  | Inc. Cost | 700 | 700 | 700 | 700 | 700 | 700 | 700 | 700 | 700 | [48 empty] | 2.269 | Air Comp BUS 13 Year EUL | 1154.3915 | 508.7632
|  | 804600_2019_12_ | C&I | No Loss Condensate Drain (Screw - VFD) | 3165.55 | Air Comp BUS | 0.00013794 | 0.43667 | 13 | 700 | per measure | [7 empty] | kWh Annual Savings | 3165.552 | 3165.552 | 3165.552 | 3165.552 | 3165.552 | 3165.55 | 3165.55 | 3165.55 | 3165.55 |  |  | EUL | 13 | 13 | 13 | 13 | 13 | 13 | 13 | 13 | 13 |  | Inc. Cost | 700 | 700 | 700 | 700 | 700 | 700 | 700 | 700 | 700 | [48 empty] | 2.6398 | Air Comp BUS 13 Year EUL | 1343.0177 | 508.7632
Evaluation Formula
|  |  | Measure Reference No. | Equipment Type | CFMreduced | kWcfm | Hours
|  |  | 804300_2019_12_ | No Loss Condensate Drain (Reciprocating - On/off Control) | 3 | 0.184 | 5928
|  |  | 804350_2019_12_ | No Loss Condensate Drain (Reciprocating - Load/Unload) | 3 | 0.136 | 5928
|  |  | 804400_2019_12_ | No Loss Condensate Drain (Screw - Load/Unload) | 3 | 0.152 | 5928
|  |  | 804450_2019_12_ | No Loss Condensate Drain (Screw - Inlet Modulation) | 3 | 0.055 | 5928
|  |  | 804500_2019_12_ | No Loss Condensate Drain (Screw - Inlet Modulation w/ Unloading) | 3 | 0.055 | 5928
|  |  | 804550_2019_12_ | No Loss Condensate Drain (Screw - Variable Displacement) | 3 | 0.153 | 5928
|  |  | 804600_2019_12_ | No Loss Condensate Drain (Screw - VFD) | 3 | 0.178 | 5928
|  | Measure Reference No. | Program/ Channel | Measure | kWh Annual Savings | End Use | kW Factor | kW | EUL | Inc. Cost | Units | [7 empty] | REVISION DATE | 2018-06-01 | 2018-12-31 | 2019-12-01 | 2020-02-01 | 2020-07-01 | 2020-12-01 | 2021-12-01 | 2022-08-01 | 2023-08-04 | - | - | REVISION DATE | 2018-06-01 | 2018-12-31 | 2019-12-01 | 2020-02-01 | 2020-07-01 | 2020-12-01 | 2021-12-01 | 2022-08-01 | 2023-08-04 | - | REVISION DATE | 2018-06-01 | 2018-12-31 | 2019-12-01 | 2020-02-01 | 2020-07-01 | 2020-12-01 | 2021-12-01 | 2022-08-01 | 2023-08-04 | - | [47 empty] | TRC (2022) | Benefit Lookup | Benefits (2024 $) | Incremental Cost (2024 $)
|  | 804650_2019_12_ | C&I | Compressed Air Nozzle (Reciprocating - On/off Control) | 1547.21 | Air Comp BUS | 0.00013794 | 0.21343 | 15 | 77 | per measure | [7 empty] | kWh Annual Savings | 1547.208 | 1547.208 | 1547.208 | 1547.208 | 1547.208 | 1547.21 | 1547.21 | 1547.21 | 1547.21 |  |  | EUL | 15 | 15 | 15 | 15 | 15 | 15 | 15 | 15 | 15 |  | Inc. Cost | 77 | 77 | 77 | 77 | 77 | 77 | 77 | 77 | 77 | [48 empty] | 13.0735 | Air Comp BUS 15 Year EUL | 731.6464 | 55.964
|  | 804700_2019_12_ | C&I | Compressed Air Nozzle (Reciprocating - Load/Unload) | 1203.38 | Air Comp BUS | 0.00013794 | 0.166 | 15 | 77 | per measure | [7 empty] | kWh Annual Savings | 1203.384 | 1203.384 | 1203.384 | 1203.384 | 1203.384 | 1203.38 | 1203.38 | 1203.38 | 1203.38 |  |  | EUL | 15 | 15 | 15 | 15 | 15 | 15 | 15 | 15 | 15 |  | Inc. Cost | 77 | 77 | 77 | 77 | 77 | 77 | 77 | 77 | 77 | [48 empty] | 10.1683 | Air Comp BUS 15 Year EUL | 569.0557 | 55.964
|  | 804750_2019_12_ | C&I | Compressed Air Nozzle (Screw - Load/Unload) | 1289.34 | Air Comp BUS | 0.00013794 | 0.17786 | 15 | 77 | per measure | [7 empty] | kWh Annual Savings | 1289.34 | 1289.34 | 1289.34 | 1289.34 | 1289.34 | 1289.34 | 1289.34 | 1289.34 | 1289.34 |  |  | EUL | 15 | 15 | 15 | 15 | 15 | 15 | 15 | 15 | 15 |  | Inc. Cost | 77 | 77 | 77 | 77 | 77 | 77 | 77 | 77 | 77 | [48 empty] | 10.8946 | Air Comp BUS 15 Year EUL | 609.7045 | 55.964
|  | 804800_2019_12_ | C&I | Compressed Air Nozzle (Screw - Inlet Modulation) | 515.74 | Air Comp BUS | 0.00013794 | 0.071143 | 15 | 77 | per measure | [7 empty] | kWh Annual Savings | 515.736 | 515.736 | 515.736 | 515.736 | 515.736 | 515.74 | 515.74 | 515.74 | 515.74 |  |  | EUL | 15 | 15 | 15 | 15 | 15 | 15 | 15 | 15 | 15 |  | Inc. Cost | 77 | 77 | 77 | 77 | 77 | 77 | 77 | 77 | 77 | [48 empty] | 4.3579 | Air Comp BUS 15 Year EUL | 243.8837 | 55.964
|  | 804850_2019_12_ | C&I | Compressed Air Nozzle (Screw - Inlet Modulation w/ Unloading) | 515.74 | Air Comp BUS | 0.00013794 | 0.071143 | 15 | 77 | per measure | [7 empty] | kWh Annual Savings | 515.736 | 515.736 | 515.736 | 515.736 | 515.736 | 515.74 | 515.74 | 515.74 | 515.74 |  |  | EUL | 15 | 15 | 15 | 15 | 15 | 15 | 15 | 15 | 15 |  | Inc. Cost | 77 | 77 | 77 | 77 | 77 | 77 | 77 | 77 | 77 | [48 empty] | 4.3579 | Air Comp BUS 15 Year EUL | 243.8837 | 55.964
|  | 804900_2019_12_ | C&I | Compressed Air Nozzle (Screw - Variable Displacement) | 1289.34 | Air Comp BUS | 0.00013794 | 0.17786 | 15 | 77 | per measure | [7 empty] | kWh Annual Savings | 1289.34 | 1289.34 | 1289.34 | 1289.34 | 1289.34 | 1289.34 | 1289.34 | 1289.34 | 1289.34 |  |  | EUL | 15 | 15 | 15 | 15 | 15 | 15 | 15 | 15 | 15 |  | Inc. Cost | 77 | 77 | 77 | 77 | 77 | 77 | 77 | 77 | 77 | [48 empty] | 10.8946 | Air Comp BUS 15 Year EUL | 609.7045 | 55.964
|  | 804950_2019_12_ | C&I | Compressed Air Nozzle (Screw - VFD) | 1547.21 | Air Comp BUS | 0.00013794 | 0.21343 | 15 | 77 | per measure | [7 empty] | kWh Annual Savings | 1547.208 | 1547.208 | 1547.208 | 1547.208 | 1547.208 | 1547.21 | 1547.21 | 1547.21 | 1547.21 |  |  | EUL | 15 | 15 | 15 | 15 | 15 | 15 | 15 | 15 | 15 |  | Inc. Cost | 77 | 77 | 77 | 77 | 77 | 77 | 77 | 77 | 77 | [48 empty] | 13.0735 | Air Comp BUS 15 Year EUL | 731.6464 | 55.964
Evaluation Formula
|  |  | Measure Reference No. | Equipment Type | SCFM | SCFM%reduced | kW/CFM | %Use | Hours
|  |  | 804650_2019_12_ | Compressed Air Nozzle (Reciprocating - On/off Control) | 58 | 50% | 0.18 | 5% | 5928
|  |  | 804700_2019_12_ | Compressed Air Nozzle (Reciprocating - Load/Unload) | 58 | 50% | 0.14 | 5% | 5928
|  |  | 804750_2019_12_ | Compressed Air Nozzle (Screw - Load/Unload) | 58 | 50% | 0.15 | 5% | 5928
|  |  | 804800_2019_12_ | Compressed Air Nozzle (Screw - Inlet Modulation) | 58 | 50% | 0.06 | 5% | 5928
|  |  | 804850_2019_12_ | Compressed Air Nozzle (Screw - Inlet Modulation w/ Unloading) | 58 | 50% | 0.06 | 5% | 5928
|  |  | 804900_2019_12_ | Compressed Air Nozzle (Screw - Variable Displacement) | 58 | 50% | 0.15 | 5% | 5928
|  |  | 804950_2019_12_ | Compressed Air Nozzle (Screw - VFD) | 58 | 50% | 0.18 | 5% | 5928
|  | Measure Reference No. | Program/ Channel | Measure | kWh Annual Savings (per HP) | End Use | kW Factor | kW | EUL | Inc. Cost | Units | [7 empty] | REVISION DATE | 2018-06-01 | 2018-12-31 | 2019-12-01 | 2020-02-01 | 2020-07-01 | 2020-12-01 | 2021-12-01 | 2022-08-01 | 2023-08-04 | - | - | REVISION DATE | 2018-06-01 | 2018-12-31 | 2019-12-01 | 2020-02-01 | 2020-07-01 | 2020-12-01 | 2021-12-01 | 2022-08-01 | 2023-08-04 | - | REVISION DATE | 2018-06-01 | 2018-12-31 | 2019-12-01 | 2020-02-01 | 2020-07-01 | 2020-12-01 | 2021-12-01 | 2022-08-01 | 2023-08-04 | - | [47 empty] | TRC (2022) | Benefit Lookup | Benefits (2024 $) | Incremental Cost (2024 $)
|  | 805000_2023_07_ | C&I | VSD Air Compressor 5-40 HP | 949.38 | Air Comp BUS | 0.00013794 | 0.13096 | 10 | "=((127*HPcomp)+1446)*1.24" | per HP | [7 empty] | kWh Annual Savings (per HP) | 987.012 | 3272.256 | 3272.256 | 3272.256 | 3272.256 | 987.01 | 987.01 | 987.01 | 949.38 |  |  | EUL | 10 | 10 | 10 | 10 | 10 | 10 | 10 | 10 | 10 |  | Inc. Cost | 1573 | 1573 | 1573 | 1573 | "=(127*HPcomp)+1446" | "=(127*HPcomp)+1446" | "=(127*HPcomp)+1446" | "=(127*HPcomp)+1446" | "=((127*HPcomp)+1446)*1.24" | [48 empty] | 1.2172 | Air Comp BUS 10 Year EUL | 1953.3664 | 1604.7846
|  | 805001_2023_07_ | C&I | VSD Air Compressor >40-<50 HP | 949.38 | Air Comp BUS | 0.00013794 | 0.13096 | 10 | "=((127*HPcomp)+1446)*1.24" | per HP | [7 empty] | kWh Annual Savings (per HP) | 2023-08-04: 949.38 | [11 empty] | 10 | [10 empty] | "=((127*HPcomp)+1446)*1.24" | [48 empty] | 1.2172 | Air Comp BUS 10 Year EUL | 1953.3664 | 1604.7846
|  | 805002_2023_07_ | C&I | VSD Air Compressor 50-200 HP | 1052.02 | Air Comp BUS | 0.00013794 | 0.14512 | 10 | "=((127*HPcomp)+1446)*1.24" | per HP | [7 empty] | kWh Annual Savings (per HP) | 2023-08-04: 1052.02 |  |  | EUL | [8 empty] | 10 |  | Inc. Cost | [8 empty] | "=((127*HPcomp)+1446)*1.24" | [48 empty] | 1.3488 | Air Comp BUS 10 Year EUL | 2164.5501 | 1604.7846
[103 empty] | 6 | HP; assumption for TRC
Evaluation Formula
|  |  | Measure Reference No. | Equipment Type | hpcompressor | Hours | CFb | Cfe
|  |  | 805000_2023_07_ | VSD Air Compressor 5-40 HP | 1 | 5702 | 0.89 | 0.705
|  |  | 805001_2023_07_ | VSD Air Compressor >40-<50 HP | 1 | 5702 | 0.886 | 0.701
|  |  | 805002_2023_07_ | VSD Air Compressor 50-200 HP | 1 | 5702 | 0.863 | 0.658
Note: Incremental cost is the actual cost. TRC is calculated on a project by project basis.
|  | Measure Reference No. | Program/ Channel | Measure | kWh Annual Savings (per CFM Reduced) | End Use | kW Factor | kW | EUL | Inc. Cost | Units | [7 empty] | REVISION DATE | 2018-06-01 | 2018-12-31 | 2019-12-01 | 2020-02-01 | 2020-07-01 | 2020-12-01 | 2021-12-01 | 2022-08-01 | 2023-08-04 | - | - | REVISION DATE | 2018-06-01 | 2018-12-31 | 2019-12-01 | 2020-02-01 | 2020-07-01 | 2020-12-01 | 2021-12-01 | 2022-08-01 | 2023-08-04 | - | REVISION DATE | 2018-06-01 | 2018-12-31 | 2019-12-01 | 2020-02-01 | 2020-07-01 | 2020-12-01 | 2021-12-01 | 2022-08-01 | 2023-08-04 | - | [47 empty] | TRC (2022) | Benefit Lookup | Benefits (2024 $) | Incremental Cost (2024 $)
|  | 805020_2022_12_ | C&I | Leak Repair (Reciprocating - On/off Control) | 1090.75 | Air Comp BUS | 0.00013794 | 0.15046 | 2 | Actual | per CFM Reduced | [7 empty] | kWh Annual Savings (per CFM Reduced) | 2022-08-01: 1090.75; 2023-08-04: 1090.75 |  |  | EUL | [7 empty] | 2 | 2 |  | Inc. Cost | [7 empty] | 50 | 50 | [48 empty] | #VALUE! | Air Comp BUS 2 Year EUL | 80.6174 | #VALUE!
|  | 805022_2022_12_ | C&I | Leak Repair (Reciprocating - Load/Unload) | 806.21 | Air Comp BUS | 0.00013794 | 0.11121 | 2 | Actual | per CFM Reduced | [7 empty] | kWh Annual Savings (per CFM Reduced) | 2022-08-01: 806.21; 2023-08-04: 806.21 |  |  | EUL | [7 empty] | 2 | 2 |  | Inc. Cost | [7 empty] | 50 | 50 | [48 empty] | #VALUE! | Air Comp BUS 2 Year EUL | 59.5871 | #VALUE!
|  | 805024_2022_12_ | C&I | Leak Repair (Screw - Load/Unload) | 901.06 | Air Comp BUS | 0.00013794 | 0.1243 | 2 | Actual | per CFM Reduced | [7 empty] | kWh Annual Savings (per CFM Reduced) | 2022-08-01: 901.06; 2023-08-04: 901.06 |  |  | EUL | [7 empty] | 2 | 2 |  | Inc. Cost | [7 empty] | 50 | 50 | [48 empty] | #VALUE! | Air Comp BUS 2 Year EUL | 66.5974 | #VALUE!
|  | 805026_2022_12_ | C&I | Leak Repair (Screw - Inlet Modulation) | 326.04 | Air Comp BUS | 0.00013794 | 0.044975 | 2 | Actual | per CFM Reduced | [7 empty] | kWh Annual Savings (per CFM Reduced) | 2022-08-01: 326.04; 2023-08-04: 326.04 |  |  | EUL | [7 empty] | 2 | 2 |  | Inc. Cost | [7 empty] | 50 | 50 | [48 empty] | #VALUE! | Air Comp BUS 2 Year EUL | 24.0976 | #VALUE!
|  | 805028_2022_12_ | C&I | Leak Repair (Screw - Inlet Modulation w/ Unloading) | 326.04 | Air Comp BUS | 0.00013794 | 0.044975 | 2 | Actual | per CFM Reduced | [7 empty] | kWh Annual Savings (per CFM Reduced) | 2022-08-01: 326.04; 2023-08-04: 326.04 |  |  | EUL | [7 empty] | 2 | 2 |  | Inc. Cost | [7 empty] | 50 | 50 | [48 empty] | #VALUE! | Air Comp BUS 2 Year EUL | 24.0976 | #VALUE!
|  | 805030_2022_12_ | C&I | Leak Repair (Screw - Variable Displacement) | 906.98 | Air Comp BUS | 0.00013794 | 0.12511 | 2 | Actual | per CFM Reduced | [7 empty] | kWh Annual Savings (per CFM Reduced) | 2022-08-01: 906.98; 2023-08-04: 906.98 |  |  | EUL | [7 empty] | 2 | 2 |  | Inc. Cost | [7 empty] | 50 | 50 | [48 empty] | #VALUE! | Air Comp BUS 2 Year EUL | 67.035 | #VALUE!
|  | 805032_2022_12_ | C&I | Leak Repair (Screw - VFD) | 1055.18 | Air Comp BUS | 0.00013794 | 0.14556 | 2 | Actual | per CFM Reduced | [7 empty] | kWh Annual Savings (per CFM Reduced) | 2022-08-01: 1055.18; 2023-08-04: 1055.18 |  |  | EUL | [7 empty] | 2 | 2 |  | Inc. Cost | [7 empty] | 50 | 50 | [48 empty] | #VALUE! | Air Comp BUS 2 Year EUL | 77.9884 | #VALUE!
Evaluation Formula
|  |  | Measure Reference No. | Equipment Type | CFMreduced | kWcfm | Hours | Notes
|  |  | 805020_2022_12_ | Leak Repair (Reciprocating - On/off Control) | 1 | 0.184 | 5928 | Hours assumes a 3-shift (24/5) schedule, i.e., 24 hours per day, weekdays, minus some holidays and scheduled down time
|  |  | 805022_2022_12_ | Leak Repair (Reciprocating - Load/Unload) | 1 | 0.136 | 5928
|  |  | 805024_2022_12_ | Leak Repair (Screw - Load/Unload) | 1 | 0.152 | 5928
|  |  | 805026_2022_12_ | Leak Repair (Screw - Inlet Modulation) | 1 | 0.055 | 5928
|  |  | 805028_2022_12_ | Leak Repair (Screw - Inlet Modulation w/ Unloading) | 1 | 0.055 | 5928
|  |  | 805030_2022_12_ | Leak Repair (Screw - Variable Displacement) | 1 | 0.153 | 5928
|  |  | 805032_2022_12_ | Leak Repair (Screw - VFD) | 1 | 0.178 | 5928
| Combination Oven | [17 empty] | Combination Oven
|  | Measure Reference No. | Program/ Channel | Measure | kWh Annual Savings | End Use | kW Factor | kW | EUL | Inc. Cost | Units | [7 empty] | REVISION DATE | 2018-06-01 | 2018-12-31 | 2019-12-01 | 2020-02-01 | 2020-07-01 | 2020-12-01 | 2021-12-01 | 2022-08-01 | 2023-08-04 | - | - | REVISION DATE | 2018-06-01 | 2018-12-31 | 2019-12-01 | 2020-02-01 | 2020-07-01 | 2020-12-01 | 2021-12-01 | 2022-08-01 | 2023-08-04 | - | REVISION DATE | 2018-06-01 | 2018-12-31 | 2019-12-01 | 2020-02-01 | 2020-07-01 | 2020-12-01 | 2021-12-01 | 2022-08-01 | 2023-08-04 | - | [47 empty] | TRC (2022) | Benefit Lookup | Benefits (2024 $) | Incremental Cost (2024 $)
|  | 805050_2019_12_ | C&I | Combination Oven (Pan Capacity < 15) | 6372.3 | Cooking BUS | 0.00019989 | 1.2738 | 12 | 4300 | per measure | [7 empty] | kWh Annual Savings | 6372.3048 | 6372.3048 | 6372.3048 | 6372.3048 | 6372.3048 | 6372.3 | 6372.3 | 6372.3 | 6372.3 |  |  | EUL | 12 | 12 | 12 | 12 | 12 | 12 | 12 | 12 | 12 |  | Inc. Cost | 4300 | 4300 | 4300 | 4300 | 4300 | 4300 | 4300 | 4300 | 4300 | [48 empty] | 0.94485 | Cooking BUS 12 Year EUL | 2952.8971 | 3125.2599
|  | 805100_2019_12_ | C&I | Combination Oven (Pan Capacity ≥ 15) | 11743.62 | Cooking BUS | 0.00019989 | 2.3475 | 12 | 4300 | per measure | [7 empty] | kWh Annual Savings | 11743.6245 | 11743.6245 | 11743.6245 | 11743.6245 | 11743.6245 | 11743.62 | 11743.62 | 11743.62 | 11743.62 |  |  | EUL | 12 | 12 | 12 | 12 | 12 | 12 | 12 | 12 | 12 |  | Inc. Cost | 4300 | 4300 | 4300 | 4300 | 4300 | 4300 | 4300 | 4300 | 4300 | [48 empty] | 1.7413 | Cooking BUS 12 Year EUL | 5441.9442 | 3125.2599
Evaluation Formula
|  |  | Measure Reference No. | Equipment Type | FoodCookedElec (lbs) | EFOODConvElec (Wh/lb) | ElecEFFConvBase | ElecEFFConvEE | %Conv | EFOODSteamElec (Wh/lb) | ElecEFFSteamBase | ElecEFFSteamEE | %Steam | ElecIDLEConvBase (W) | ElecIDLESteamBase (W)
|  |  | 805050_2019_12_ | Combination Oven (Pan Capacity < 15) | 200 | 73.2 | 72% | 76% | 50% | 30.8 | 49% | 55% | 50% | 1320 | 5260
|  |  | 805100_2019_12_ | Combination Oven (Pan Capacity ≥ 15) | 250 | 73.2 | 72% | 76% | 50% | 30.8 | 49% | 55% | 50% | 2280 | 8710
|  |  | Measure Reference No. | Equipment Type | Hours (Daily) | ElecPCConvBase (lbs/hr) | ElecPCSteamBase (lbs/hr) | ElecIDLEConvEE | P (Pan Capacity) | ElecPCSteamEE (lbs/hr) | ElecPCConvEE (lbs/hr) | ElecIDLESteamEE | Days
|  |  | 805050_2019_12_ | Combination Oven (Pan Capacity < 15) | 12 | 79 | 126 | 1298.9 | 10 | 119 | 177 | 1970 | 365.25
|  |  | 805100_2019_12_ | Combination Oven (Pan Capacity ≥ 15) | 12 | 166 | 295 | 2098.9 | 20 | 201 | 349 | 3300 | 365.25
| Fryer | [17 empty] | Fryer
Note: Incremental cost is $0.
|  | Measure Reference No. | Program/ Channel | Measure | kWh Annual Savings | End Use | kW Factor | kW | EUL | Inc. Cost | Units | [7 empty] | REVISION DATE | 2018-06-01 | 2018-12-31 | 2019-12-01 | 2020-02-01 | 2020-07-01 | 2020-12-01 | 2021-12-01 | 2022-08-01 | 2023-08-04 | - | - | REVISION DATE | 2018-06-01 | 2018-12-31 | 2019-12-01 | 2020-02-01 | 2020-07-01 | 2020-12-01 | 2021-12-01 | 2022-08-01 | 2023-08-04 | - | REVISION DATE | 2018-06-01 | 2018-12-31 | 2019-12-01 | 2020-02-01 | 2020-07-01 | 2020-12-01 | 2021-12-01 | 2022-08-01 | 2023-08-04 | - | [47 empty] | TRC (2022) | Benefit Lookup | Benefits (2024 $) | Incremental Cost (2024 $)
|  | 805150_2019_12_ | C&I | Standard Open Deep-Fat Fryer | 952.31 | Cooking BUS | 0.00019989 | 0.19036 | 12 | 210 | per measure | [7 empty] | kWh Annual Savings | 952.3091 | 952.3091 | 952.3091 | 952.3091 | 952.3091 | 952.31 | 952.31 | 952.31 | 952.31 |  |  | EUL | 12 | 12 | 12 | 12 | 12 | 12 | 12 | 12 | 12 |  | Inc. Cost | 210 | 210 | 210 | 210 | 210 | 210 | 210 | 210 | 210 | [48 empty] | 2.8913 | Cooking BUS 12 Year EUL | 441.2965 | 152.629
|  | 805200_2019_12_ | C&I | Large Vat Open Deep-Fat Fryer | 2537.84 | Cooking BUS | 0.00019989 | 0.5073 | 12 | 0 | per measure | [7 empty] | kWh Annual Savings | 2537.8353 | 2537.8353 | 2537.8353 | 2537.8353 | 2537.8353 | 2537.84 | 2537.84 | 2537.84 | 2537.84 |  |  | EUL | 12 | 12 | 12 | 12 | 12 | 12 | 12 | 12 | 12 |  | Inc. Cost | 0 | 0 | 0 | 0 | 0 | 0 | 0 | 0 | 0 | [48 empty] | #DIV/0! | Cooking BUS 12 Year EUL | 1176.0244 | 0
Evaluation Formula
|  |  | Measure Reference No. | Equipment Type | Days | ElecIdleBase (W) | ElecIdleESTAR (W) | Hours (Daily) | Food Cooked (lbs per day) | ElecPCBase (lb/hr) | ElecPCESTAR (lb/hr) | EFOODElec (Wh/lb) | ElecEffBase | ElecEffESTAR
|  |  | 805150_2019_12_ | Standard Open Deep-Fat Fryer | 365.25 | 1050 | 1000 | 16 | 150 | 65 | 70 | 167 | 75% | 80%
|  |  | 805200_2019_12_ | Large Vat Open Deep-Fat Fryer | 365.25 | 1350 | 1100 | 12 | 150 | 100 | 110 | 167 | 70% | 80%
| Convection Oven | [17 empty] | Convection Oven
Note: Incremental cost is $0.
|  | Measure Reference No. | Program/ Channel | Measure | kWh Annual Savings | End Use | kW Factor | kW | EUL | Inc. Cost | Units | [7 empty] | REVISION DATE | 2018-06-01 | 2018-12-31 | 2019-12-01 | 2020-02-01 | 2020-07-01 | 2020-12-01 | 2021-12-01 | 2022-08-01 | 2023-08-04 | - | - | REVISION DATE | 2018-06-01 | 2018-12-31 | 2019-12-01 | 2020-02-01 | 2020-07-01 | 2020-12-01 | 2021-12-01 | 2022-08-01 | 2023-08-04 | - | REVISION DATE | 2018-06-01 | 2018-12-31 | 2019-12-01 | 2020-02-01 | 2020-07-01 | 2020-12-01 | 2021-12-01 | 2022-08-01 | 2023-08-04 | - | [47 empty] | TRC (2022) | Benefit Lookup | Benefits (2024 $) | Incremental Cost (2024 $)
|  | 805250_2019_12_ | C&I | Convection Oven (Full Size) | 1938.47 | Cooking BUS | 0.00019989 | 0.38749 | 12 | 0 | per measure | [7 empty] | kWh Annual Savings | 1938.4675 | 1938.4675 | 1938.4675 | 1938.4675 | 1938.4675 | 1938.47 | 1938.47 | 1938.47 | 1938.47 |  |  | EUL | 12 | 12 | 12 | 12 | 12 | 12 | 12 | 12 | 12 |  | Inc. Cost | 0 | 0 | 0 | 0 | 0 | 0 | 0 | 0 | 0 | [48 empty] | #DIV/0! | Cooking BUS 12 Year EUL | 898.2789 | 0
|  | 805300_2019_12_ | C&I | Convection Oven (Half Size) | 192.11 | Cooking BUS | 0.00019989 | 0.038402 | 12 | 0 | per measure | [7 empty] | kWh Annual Savings | 192.1061 | 192.1061 | 192.1061 | 192.1061 | 192.1061 | 192.11 | 192.11 | 192.11 | 192.11 |  |  | EUL | 12 | 12 | 12 | 12 | 12 | 12 | 12 | 12 | 12 |  | Inc. Cost | 0 | 0 | 0 | 0 | 0 | 0 | 0 | 0 | 0 | [48 empty] | #DIV/0! | Cooking BUS 12 Year EUL | 89.023 | 0
Evaluation Formula
|  |  | Measure Reference No. | Equipment Type | Days | ElecIdleBase (W) | ElecIdleESTAR (W) | Hours (Daily) | Food Cooked (lbs per day) | ElecPCBase (lb/hr) | ElecPCESTAR (lb/hr) | EFOODElec (Wh/lb) | ElecEffBase | ElecEffESTAR
|  |  | 805250_2019_12_ | Convection Oven (Full Size) | 365.25 | 2000 | 1600 | 12 | 100 | 90 | 90 | 73.2 | 65% | 71%
|  |  | 805300_2019_12_ | Convection Oven (Half Size) | 365.25 | 1030 | 1000 | 12 | 100 | 45 | 50 | 73.2 | 68% | 71%
| Griddle | [17 empty] | Griddle
Note: Incremental cost is $0.
|  | Measure Reference No. | Program/ Channel | Measure | kWh Annual Savings | End Use | kW Factor | kW | EUL | Inc. Cost | Units | [7 empty] | REVISION DATE | 2018-06-01 | 2018-12-31 | 2019-12-01 | 2020-02-01 | 2020-07-01 | 2020-12-01 | 2021-12-01 | 2022-08-01 | 2023-08-04 | - | - | REVISION DATE | 2018-06-01 | 2018-12-31 | 2019-12-01 | 2020-02-01 | 2020-07-01 | 2020-12-01 | 2021-12-01 | 2022-08-01 | 2023-08-04 | - | REVISION DATE | 2018-06-01 | 2018-12-31 | 2019-12-01 | 2020-02-01 | 2020-07-01 | 2020-12-01 | 2021-12-01 | 2022-08-01 | 2023-08-04 | - | [47 empty] | TRC (2022) | Benefit Lookup | Benefits (2024 $) | Incremental Cost (2024 $)
|  | 805350_2019_12_ | C&I | Griddle | 1910.38 | Cooking BUS | 0.00019989 | 0.38188 | 12 | 0 | per measure | [7 empty] | kWh Annual Savings | 1910.3779 | 1910.3779 | 1910.3779 | 1910.3779 | 1910.3779 | 1910.38 | 1910.38 | 1910.38 | 1910.38 |  |  | EUL | 12 | 12 | 12 | 12 | 12 | 12 | 12 | 12 | 12 |  | Inc. Cost | 0 | 0 | 0 | 0 | 0 | 0 | 0 | 0 | 0 | [48 empty] | #DIV/0! | Cooking BUS 12 Year EUL | 885.2621 | 0
Evaluation Formula
|  |  | Measure Reference No. | Equipment Type | Days | ElecIdleBase (W/sqft) | ElecRateESTAR (W/sqft) | Width (ft) | Depth (ft) | Hours (Daily) | FoodCooked (lbs/day) | ElecPCBase (lb/hr) | ElecPCESTAR (lb/hr) | EFOODElec (Wh/lb) | ElecEffBase | ElecEffESTAR
|  |  | 805350_2019_12_ | Griddle | 365.25 | 400 | 320 | 3 | 2 | 12 | 100 | 35 | 40 | 139 | 65% | 70%
| Kitchen Demand Ventilation Controls | [17 empty] | Kitchen Demand Ventilation Controls
|  | Measure Reference No. | Program/ Channel | Measure | kWh Annual Savings (per HP) | End Use | kW Factor | kW | EUL | Inc. Cost (per Hp) | Units | [7 empty] | REVISION DATE | 2018-06-01 | 2018-12-31 | 2019-12-01 | 2020-02-01 | 2020-07-01 | 2020-12-01 | 2021-12-01 | 2022-08-01 | 2023-08-04 | - | - | REVISION DATE | 2018-06-01 | 2018-12-31 | 2019-12-01 | 2020-02-01 | 2020-07-01 | 2020-12-01 | 2021-12-01 | 2022-08-01 | 2023-08-04 | - | REVISION DATE | 2018-06-01 | 2018-12-31 | 2019-12-01 | 2020-02-01 | 2020-07-01 | 2020-12-01 | 2021-12-01 | 2022-08-01 | 2023-08-04 | - | [47 empty] | TRC (2022) | Benefit Lookup | Benefits (2024 $) | Incremental Cost (2024 $)
|  | 805405_2020_07_ | C&I | Kitchen Demand Ventilation Controls, Retrofit | 4197 | Cooking BUS | 0.00019989 | 0.83896 | 15 | 1991 | per HP | [7 empty] | kWh Annual Savings | 2020-07-01: 4486; 2020-12-01: 4197; 2021-12-01: 4197; 2022-08-01: 4197; 2023-08-04: 4197 |  |  | EUL |  |  |  |  | 15 | 15 | 15 | 15 | 15 |  | Inc. Cost |  |  |  |  | 1991 | 1991 | 1991 | 1991 | 1991 | [48 empty] | 1.5944 | Cooking BUS 15 Year EUL | 2307.1553 | 1447.068
|  | 805410_2020_07_ | C&I | Kitchen Demand Ventilation Controls, New | 4197 | Cooking BUS | 0.00019989 | 0.83896 | 15 | 1991 | per HP | [7 empty] | kWh Annual Savings | 2020-07-01: 4486; 2020-12-01: 4197; 2021-12-01: 4197; 2022-08-01: 4197; 2023-08-04: 4197 |  |  | EUL |  |  |  |  | 15 | 15 | 15 | 15 | 15 |  | Inc. Cost |  |  |  |  | 1991 | 1991 | 1991 | 1991 | 1991 | [48 empty] | 1.5944 | Cooking BUS 15 Year EUL | 2307.1553 | 1447.068
Evaluation Formula
|  |  | Measure Reference No. | Equipment Type | Savings per HP (kWh) | HP
|  |  | 805405_2020_07_ | Kitchen Demand Ventilation Controls, Retrofit | 4197 | 1
|  |  | 805410_2020_07_ | Kitchen Demand Ventilation Controls, New | 4197 | 1
| Pre-Rinse Spray Valve | [17 empty] | Pre-Rinse Spray Valve
|  | Measure Reference No. | Program/ Channel | Measure | kWh Annual Savings | End Use | kW Factor | kW | EUL | Inc. Cost | Units | [7 empty] | REVISION DATE | 2018-06-01 | 2018-12-31 | 2019-12-01 | 2020-02-01 | 2020-07-01 | 2020-12-01 | 2021-12-01 | 2022-08-01 | 2023-08-04 | - | - | REVISION DATE | 2018-06-01 | 2018-12-31 | 2019-12-01 | 2020-02-01 | 2020-07-01 | 2020-12-01 | 2021-12-01 | 2022-08-01 | 2023-08-04 | - | REVISION DATE | 2018-06-01 | 2018-12-31 | 2019-12-01 | 2020-02-01 | 2020-07-01 | 2020-12-01 | 2021-12-01 | 2022-08-01 | 2023-08-04 | - | [47 empty] | TRC (2022) | Benefit Lookup | Benefits (2024 $) | Incremental Cost (2024 $)
|  | 805450_2019_12_ | C&I | Pre-Rinse Spray Valve | 5786.53 | Cooking BUS | 0.00019989 | 1.1567 | 5 | 92.9 | per measure | [7 empty] | kWh Annual Savings | 5786.527 | 5786.527 | 5786.527 | 5786.527 | 5786.527 | 5786.53 | 5786.53 | 5786.53 | 5786.53 |  |  | EUL | 5 | 5 | 5 | 5 | 5 | 5 | 5 | 5 | 5 |  | Inc. Cost | 92.9 | 92.9 | 92.9 | 92.9 | 92.9 | 92.9 | 92.9 | 92.9 | 92.9 | [48 empty] | 18.1919 | Cooking BUS 5 Year EUL | 1228.3207 | 67.5202
Evaluation Formula
|  |  | Measure Reference No. | Equipment Type | ∆Gallons | FLObase (gal/min) | FLOeff (gal/min) | HOURSday | DAYSyear | Tout | Tin | EFF_Elec
|  |  | 805450_2019_12_ | Pre-Rinse Spray Valve | 32853.6 | 2.23 | 1.06 | 1.5 | 312 | 127.9 | 57.9 | 97%
| Low Flow Faucet Aerator | [17 empty] | Low Flow Faucet Aerator
|  | Measure Reference No. | Program/ Channel | Measure | kWh Annual Savings | End Use | kW Factor | kW | EUL | Inc. Cost | Units | [7 empty] | REVISION DATE | 2018-06-01 | 2018-12-31 | 2019-12-01 | 2020-02-01 | 2020-07-01 | 2020-12-01 | 2021-12-01 | 2022-08-01 | 2023-08-04 | - | - | REVISION DATE | 2018-06-01 | 2018-12-31 | 2019-12-01 | 2020-02-01 | 2020-07-01 | 2020-12-01 | 2021-12-01 | 2022-08-01 | 2023-08-04 | - | REVISION DATE | 2018-06-01 | 2018-12-31 | 2019-12-01 | 2020-02-01 | 2020-07-01 | 2020-12-01 | 2021-12-01 | 2022-08-01 | 2023-08-04 | - | [47 empty] | TRC (2022) | Benefit Lookup | Benefits (2024 $) | Incremental Cost (2024 $)
|  | 805500_2019_12_ | C&I | Low Flow Faucet Aerator | 86.63 | Water Heating BUS | 0.00018115 | 0.015693 | 9 | 8 | per measure | [7 empty] | kWh Annual Savings | 86.6317 | 86.6317 | 86.6317 | 86.6317 | 86.6317 | 86.63 | 86.63 | 86.63 | 86.63 |  |  | EUL | 9 | 9 | 9 | 9 | 9 | 9 | 9 | 9 | 9 |  | Inc. Cost | 8 | 8 | 8 | 8 | 8 | 8 | 8 | 8 | 8 | [48 empty] | 5.5239 | Water Heating BUS 9 Year EUL | 32.1186 | 5.8144
Evaluation Formula
|  |  | Measure Reference No. | Equipment Type | %ElectricDHW | GPMbase | GPMlow | Usage (GPY) | EPGelectric | WaterTempmixed | WaterTempsupply | REelectric | ISR
|  |  | 805500_2019_12_ | Low Flow Faucet Aerator | 100% | 1.2 | 0.94 | 5000 | 0.079968 | 90 | 57.9 | 98% | 1
| Circulator Pump | [17 empty] | Circulator Pump
|  | Measure Reference No. | Program/ Channel | Measure | kWh Annual Savings | End Use | kW Factor | kW | EUL | Inc. Cost | Units | [7 empty] | REVISION DATE | 2018-06-01 | 2018-12-31 | 2019-12-01 | 2020-02-01 | 2020-07-01 | 2020-12-01 | 2021-12-01 | 2022-08-01 | 2023-08-04 | - | - | REVISION DATE | 2018-06-01 | 2018-12-31 | 2019-12-01 | 2020-02-01 | 2020-07-01 | 2020-12-01 | 2021-12-01 | 2022-08-01 | 2023-08-04 | - | REVISION DATE | 2018-06-01 | 2018-12-31 | 2019-12-01 | 2020-02-01 | 2020-07-01 | 2020-12-01 | 2021-12-01 | 2022-08-01 | 2023-08-04 | - | [47 empty] | TRC (2022) | Benefit Lookup | Benefits (2024 $) | Incremental Cost (2024 $)
|  | 805550_2019_12_ | C&I | Circulator Pump | 651 | Miscellaneous BUS | 0.00013794 | 0.089801 | 15 | 1200 | per measure | [7 empty] | kWh Annual Savings | 651 | 651 | 651 | 651 | 651 | 651 | 651 | 651 | 651 |  |  | EUL | 15 | 15 | 15 | 15 | 15 | 15 | 15 | 15 | 15 |  | Inc. Cost | 1200 | 1200 | 1200 | 1200 | 1200 | 1200 | 1200 | 1200 | 1200 | [48 empty] | 0.35297 | Miscellaneous BUS 15 Year EUL | 307.8456 | 872.1656
Evaluation Formula
|  |  | Measure Reference No. | Equipment Type
|  |  | 805550_2019_12_ | Circulator Pump
| Small Commercial Programmable Thermostats | [17 empty] | Small Commercial Programmable Thermostats
Note: energy savings (per sqft) do not align to incremental costs (per measure). TRC may not reflect actual cost effectiveness.
|  | Measure Reference No. | Program/ Channel | Measure | kWh Annual Savings (per sqft) | End Use | kW Factor | kW | EUL | Inc. Cost (per unit) | Units | [7 empty] | REVISION DATE | 2018-06-01 | 2018-12-31 | 2019-12-01 | 2020-02-01 | 2020-07-01 | 2020-12-01 | 2021-12-01 | 2022-08-01 | 2023-08-04 | - | - | REVISION DATE | 2018-06-01 | 2018-12-31 | 2019-12-01 | 2020-02-01 | 2020-07-01 | 2020-12-01 | 2021-12-01 | 2022-08-01 | 2023-08-04 | - | REVISION DATE | 2018-06-01 | 2018-12-31 | 2019-12-01 | 2020-02-01 | 2020-07-01 | 2020-12-01 | 2021-12-01 | 2022-08-01 | 2023-08-04 | - | [47 empty] | TRC (2022) | Benefit Lookup | Benefits (2024 $) | Incremental Cost (2024 $)
|  | 805600_2019_12_ | C&I | Small Commercial Programmable Thermostats | 0.03 | Cooling BUS | 0.00091068 | 2.7e-05 | 8 | 181 | per measure | [7 empty] | kWh Annual Savings (per sqft) | 0.0289 | 0.0289 | 0.0289 | 0.0289 | 0.0289 | 0.03 | 0.03 | 0.03 | 0.03 |  |  | EUL | 8 | 8 | 8 | 8 | 8 | 8 | 8 | 8 | 8 |  | Inc. Cost | 181 | 181 | 181 | 181 | 181 | 181 | 181 | 181 | 181 | [48 empty] | 0.00018746 | Cooling BUS 8 Year EUL | 0.024661 | 131.5516
Evaluation Formula
|  |  | Measure Reference No. | Equipment Type | Sqft | EERexist | Savings Factor kWh/sqft-yr | PF
|  |  | 805600_2019_12_ | Small Commercial Programmable Thermostats | 1 | 10 | 0.578 | 50%
| Demand Controlled Ventilation | [17 empty] | Demand Controlled Ventilation
Note: Incremental cost is the actual cost. TRC is calculated on a project by project basis.
|  | Measure Reference No. | Program/ Channel | Measure | kWh Annual Savings (per sqft) | End Use | kW Factor | kW | EUL | Inc. Cost | Units | [7 empty] | REVISION DATE | 2018-06-01 | 2018-12-31 | 2019-12-01 | 2020-02-01 | 2020-07-01 | 2020-12-01 | 2021-12-01 | 2022-08-01 | 2023-08-04 | - | - | REVISION DATE | 2018-06-01 | 2018-12-31 | 2019-12-01 | 2020-02-01 | 2020-07-01 | 2020-12-01 | 2021-12-01 | 2022-08-01 | 2023-08-04 | - | REVISION DATE | 2018-06-01 | 2018-12-31 | 2019-12-01 | 2020-02-01 | 2020-07-01 | 2020-12-01 | 2021-12-01 | 2022-08-01 | 2023-08-04 | - | [47 empty] | TRC (2022) | Benefit Lookup | Benefits (2024 $) | Incremental Cost (2024 $)
|  | 805650_2019_12_ | C&I | Demand Controlled Ventillation (Gas Heat) | 0.67 | Cooling BUS | 0.00091068 | 0.00061 | 10 | Actual | per sq. ft. | [7 empty] | kWh Annual Savings (per sqft) | 0.665 | 0.665 | 0.665 | 0.665 | 0.665 | 0.67 | 0.67 | 0.67 | 0.67 |  |  | EUL | 10 | 10 | 10 | 10 | 10 | 10 | 10 | 10 | 10 |  | Inc. Cost | Actual | Actual | Actual | Actual | Actual | Actual | Actual | Actual | Actual | [48 empty] | #VALUE! | Cooling BUS 10 Year EUL | 0.66336 | #VALUE!
|  | 805700_2019_12_ | C&I | Demand Controlled Ventillation (Electric Heat) | 1.9 | Cooling BUS | 0.00091068 | 0.00173 | 10 | Actual | per sq. ft. | [7 empty] | kWh Annual Savings (per sqft) | 1.895 | 1.895 | 1.895 | 1.895 | 1.895 | 1.9 | 1.9 | 1.9 | 1.9 |  |  | EUL | 10 | 10 | 10 | 10 | 10 | 10 | 10 | 10 | 10 |  | Inc. Cost | Actual | Actual | Actual | Actual | Actual | Actual | Actual | Actual | Actual | [48 empty] | #VALUE! | Cooling BUS 10 Year EUL | 1.8812 | #VALUE!
|  | 805750_2019_12_ | C&I | Demand Controlled Ventillation (Heat Pump) | 1.08 | Cooling BUS | 0.00091068 | 0.000984 | 10 | Actual | per sq. ft. | [7 empty] | kWh Annual Savings (per sqft) | 1.075 | 1.075 | 1.075 | 1.075 | 1.075 | 1.08 | 1.08 | 1.08 | 1.08 |  |  | EUL | 10 | 10 | 10 | 10 | 10 | 10 | 10 | 10 | 10 |  | Inc. Cost | Actual | Actual | Actual | Actual | Actual | Actual | Actual | Actual | Actual | [48 empty] | #VALUE! | Cooling BUS 10 Year EUL | 1.0693 | #VALUE!
Evaluation Formula
|  |  | Measure Reference No. | Equipment Type | SQFTcond | SFcooling | SFheat
|  |  | 805650_2019_12_ | Demand Controlled Ventillation (Gas Heat) | 1 | 665 | 0
|  |  | 805700_2019_12_ | Demand Controlled Ventillation (Electric Heat) | 1 | 665 | 1230
|  |  | 805750_2019_12_ | Demand Controlled Ventillation (Heat Pump) | 1 | 665 | 410
| Advanced RTU Controls | [17 empty] | Advanced RTU Controls
Note: energy savings (per HP) do not align to incremental costs (per measure). TRC may not reflect actual cost effectiveness.
|  | Measure Reference No. | Program/ Channel | Measure | kWh Annual Savings (per HP) | End Use | kW Factor | kW | EUL | Inc. Cost (per unit) | Units | [7 empty] | REVISION DATE | 2018-06-01 | 2018-12-31 | 2019-12-01 | 2020-02-01 | 2020-07-01 | 2020-12-01 | 2021-12-01 | 2022-08-01 | 2023-08-04 | - | - | REVISION DATE | 2018-06-01 | 2018-12-31 | 2019-12-01 | 2020-02-01 | 2020-07-01 | 2020-12-01 | 2021-12-01 | 2022-08-01 | 2023-08-04 | - | REVISION DATE | 2018-06-01 | 2018-12-31 | 2019-12-01 | 2020-02-01 | 2020-07-01 | 2020-12-01 | 2021-12-01 | 2022-08-01 | 2023-08-04 | - | [47 empty] | TRC (2022) | Benefit Lookup | Benefits (2024 $) | Incremental Cost (2024 $)
|  | 805800_2019_12_ | C&I | Advanced RTU Controls | 3779.33 | HVAC BUS | 0.00044398 | 1.678 | 15 | 4038 | per measure | [7 empty] | kWh Annual Savings (per HP) | 3779.334 | 3779.334 | 3779.334 | 3779.334 | 3779.334 | 3779.33 | 3779.33 | 3779.33 | 3779.33 |  |  | EUL | 15 | 15 | 15 | 15 | 15 | 15 | 15 | 15 | 15 |  | Inc. Cost | 4038 | 4038 | 4038 | 4038 | 4038 | 4038 | 4038 | 4038 | 4038 | [48 empty] | 1.0759 | HVAC BUS 15 Year EUL | 3157.4909 | 2934.8371
[19 empty] | kWh Annual Savings (per HP) | 3779.334 | 3779.334 | 3779.334 | 3779.334 | 3779.334 | 0
Evaluation Formula
|  |  | Measure Reference No. | Equipment Type | Psf | SF (kWh/hour/HP) | Hoursfan
|  |  | 805800_2019_12_ | Advanced RTU Controls | 1 | 0.558 | 6773
| PTAC & PTHP | [17 empty] | PTAC & PTHP
|  | Measure Reference No. | Program/ Channel | Measure | kWh Annual Savings (per ton) first 5 years | kWh Annual Savings (per ton) next ten years | End Use | kW Factor | kW (per ton) first 5 years | kW (per ton) next ten years | EUL | Inc. Cost (per ton) | Units | [5 empty] | REVISION DATE | 2018-06-01 | 2018-12-31 | 2019-12-01 | 2020-02-01 | 2020-07-01 | 2020-12-01 | 2021-12-01 | 2022-08-01 | 2023-08-04 | - | - | REVISION DATE | 2018-06-01 | 2018-12-31 | 2019-12-01 | 2020-02-01 | 2020-07-01 | 2020-12-01 | 2021-12-01 | 2022-08-01 | 2023-08-04 | - | REVISION DATE | 2018-06-01 | 2018-12-31 | 2019-12-01 | 2020-02-01 | 2020-07-01 | 2020-12-01 | 2021-12-01 | 2022-08-01 | 2023-08-04 | - | REVISION DATE | 2018-06-01 | 2018-12-31 | 2019-12-01 | 2020-02-01 | 2020-07-01 | 2020-12-01 | 2021-12-01 | 2022-08-01 | 2023-08-04 | - | [36 empty] | TRC (2022) | Benefit Lookup | Benefits (2024 $) | Incremental Cost (2024 $)
|  | 805850_2019_12_ | C&I | PTAC | 411.27 | 10.5388 | Cooling BUS | 0.00091068 | 0.37454 | 0.009597 | 15 | 1047 | per ton | [5 empty] | kWh Annual Savings (per ton) first 5 years | 411.2727 | 411.2727 | 411.2727 | 411.2727 | 411.2727 | 411.27 | 411.27 | 411.27 | 411.27 |  |  | kWh Annual Savings (per ton) next ten years | 10.5388 | 10.5388 | 10.5388 | 10.5388 | 10.5388 | 10.5388 | 10.5388 | 10.5388 |  |  | EUL | 15 | 15 | 15 | 15 | 15 | 15 | 15 | 15 |  |  | Inc. Cost | 1047 | 1047 | 1047 | 1047 | 1047 | 1047 | 1047 | 1047 | [38 empty] | 0.73032 | Cooling BUS 15 Year EUL | 555.7476 | 760.9645
|  | 805900_2019_12_ | C&I | PTHP | 715.42 | 177.0938 | Cooling BUS | 0.00091068 | 0.37454 | 0.019373 | 15 | 1047 | per ton | [5 empty] | kWh Annual Savings (per ton) first 5 years | 715.4234 | 715.4234 | 715.4234 | 715.4234 | 715.4234 | 715.42 | 715.42 | 715.42 | 715.42 |  |  | kWh Annual Savings (per ton) next ten years | 177.0938 | 177.0938 | 177.0938 | 177.0938 | 177.0938 | 177.0938 | 177.0938 | 177.0938 |  |  | EUL | 15 | 15 | 15 | 15 | 15 | 15 | 15 | 15 |  |  | Inc. Cost | 1047 | 1047 | 1047 | 1047 | 1047 | 1047 | 1047 | 1047 | [38 empty] | 1.2704 | Cooling BUS 15 Year EUL | 966.7444 | 760.9645
Evaluation Formula
|  |  | Measure Reference No. | Equipment Type | kBtucool/hr | EFLHcool | EFLHheat | EERexist | EERbase | EERee | kBtuheat/hr | COPexist | COPbase | COPee
|  |  | 805850_2019_12_ | PTAC | 12 | 1053 | 0 | 8.1 | 10.9 | 11 | 12 | 2.6 | 2.9 | 3.3
|  |  | 805900_2019_12_ | PTHP | 12 | 1053 | 1060 | 8.1 | 10.8 | 11 | 12 | 2.6 | 2.9 | 3.3
| Refrigerated Beverage Vending Machine | [17 empty] | Refrigerated Beverage Vending Machine
Note: energy savings (per cubicft) do not align to incremental costs (per measure). TRC may not reflect actual cost effectiveness.
|  | Measure Reference No. | Program/ Channel | Measure | kWh Annual Savings (per cubicft) | End Use | kW Factor | kW | EUL | Inc. Cost | Units | [7 empty] | REVISION DATE | 2018-06-01 | 2018-12-31 | 2019-12-01 | 2020-02-01 | 2020-07-01 | 2020-12-01 | 2021-12-01 | 2022-08-01 | 2023-08-04 | - | - | REVISION DATE | 2018-06-01 | 2018-12-31 | 2019-12-01 | 2020-02-01 | 2020-07-01 | 2020-12-01 | 2021-12-01 | 2022-08-01 | 2023-08-04 | - | REVISION DATE | 2018-06-01 | 2018-12-31 | 2019-12-01 | 2020-02-01 | 2020-07-01 | 2020-12-01 | 2021-12-01 | 2022-08-01 | 2023-08-04 | - | [47 empty] | TRC (2022) | Benefit Lookup | Benefits (2024 $) | Incremental Cost (2024 $)
|  | 805950_2019_12_ | C&I | Refrigerated Beverage Vending Machine (Class A) | 0.13 | Refrigeration BUS | 0.00013574 | 1.8e-05 | 12 | 140 | per measure | [7 empty] | kWh Annual Savings (per cubicft) | 0.1307 | 0.1307 | 0.1307 | 0.1307 | 0.1307 | 0.13 | 0.13 | 0.13 | 0.13 |  |  | EUL | 12 | 12 | 12 | 12 | 12 | 12 | 12 | 12 | 12 |  | Inc. Cost | 140 | 140 | 140 | 140 | 140 | 140 | 140 | 140 | 140 | [48 empty] | 0.00050526 | Refrigeration BUS 12 Year EUL | 0.051412 | 101.7526
|  | 806000_2019_12_ | C&I | Refrigerated Beverage Vending Machine (Class B) | 0.32 | Refrigeration BUS | 0.00013574 | 4.3e-05 | 12 | 140 | per measure | [7 empty] | kWh Annual Savings (per cubicft) | 0.3233 | 0.3233 | 0.3233 | 0.3233 | 0.3233 | 0.32 | 0.32 | 0.32 | 0.32 |  |  | EUL | 12 | 12 | 12 | 12 | 12 | 12 | 12 | 12 | 12 |  | Inc. Cost | 140 | 140 | 140 | 140 | 140 | 140 | 140 | 140 | 140 | [48 empty] | 0.0012437 | Refrigeration BUS 12 Year EUL | 0.12655 | 101.7526
Evaluation Formula
|  |  | Measure Reference No. | Equipment Type | kWhBase | kWhESTAR | V | Days
|  |  | 805950_2019_12_ | Refrigerated Beverage Vending Machine (Class A) | 2.615 | 2.4843 | 1 | 365.25
|  |  | 806000_2019_12_ | Refrigerated Beverage Vending Machine (Class B) | 3.233 | 2.9097 | 1 | 365.25
| ECM for Walk-in & Reach-in Coolers/Freezers | [17 empty] | ECM for Walk-in & Reach-in Coolers/Freezers
|  | Measure Reference No. | Program/ Channel | Measure | kWh Annual Savings (per motor) | End Use | kW Factor | kW | EUL | Inc. Cost (per motor) | Units | [7 empty] | REVISION DATE | 2018-06-01 | 2018-12-31 | 2019-12-01 | 2020-02-01 | 2020-07-01 | 2020-12-01 | 2021-12-01 | 2022-08-01 | 2023-08-04 | - | - | REVISION DATE | 2018-06-01 | 2018-12-31 | 2019-12-01 | 2020-02-01 | 2020-07-01 | 2020-12-01 | 2021-12-01 | 2022-08-01 | 2023-08-04 | - | REVISION DATE | 2018-06-01 | 2018-12-31 | 2019-12-01 | 2020-02-01 | 2020-07-01 | 2020-12-01 | 2021-12-01 | 2022-08-01 | 2023-08-04 | - | [47 empty] | TRC (2022) | Benefit Lookup | Benefits (2024 $) | Incremental Cost (2024 $)
|  | 806050_2019_12_ | C&I | ECM for Walk-in & Reach-in Coolers/Freezers | 1409 | Miscellaneous BUS | 0.00013794 | 0.19436 | 15 | 177 | per motor | [7 empty] | kWh Annual Savings | 1409 | 1409 | 1409 | 1409 | 1409 | 1409 | 1409 | 1409 | 1409 |  |  | EUL | 15 | 15 | 15 | 15 | 15 | 15 | 15 | 15 | 15 |  | Inc. Cost | 177 | 177 | 177 | 177 | 177 | 177 | 177 | 177 | 177 | [48 empty] | 5.1793 | Miscellaneous BUS 15 Year EUL | 666.2895 | 128.6444
Evaluation Formula
|  |  | Measure Reference No. | Equipment Type | Savings per motor (kWh) | motors
|  |  | 806050_2019_12_ | ECM for Walk-in & Reach-in Coolers/Freezers | 1409 | 1
| High Volume Low Speed Fans | [17 empty] | High Volume Low Speed Fans
|  | Measure Reference No. | Program/ Channel | Measure | kWh Annual Savings (per measure) | End Use | kW Factor | kW | EUL | Inc. Cost | Units | [7 empty] | REVISION DATE | 2018-06-01 | 2018-12-31 | 2019-12-01 | 2020-02-01 | 2020-07-01 | 2020-12-01 | 2021-12-01 | 2022-08-01 | 2023-08-04 | - | - | REVISION DATE | 2018-06-01 | 2018-12-31 | 2019-12-01 | 2020-02-01 | 2020-07-01 | 2020-12-01 | 2021-12-01 | 2022-08-01 | 2023-08-04 | - | REVISION DATE | 2018-06-01 | 2018-12-31 | 2019-12-01 | 2020-02-01 | 2020-07-01 | 2020-12-01 | 2021-12-01 | 2022-08-01 | 2023-08-04 | - | [47 empty] | TRC (2022) | Benefit Lookup | Benefits (2024 $) | Incremental Cost (2024 $)
|  | 806100_2020_07_ | C&I | High Volume Low Speed Fan, 20 | 6577 | HVAC BUS | 0.00044398 | 2.9201 | 10 | 4150 | per measure | [7 empty] | kWh Annual Savings | 2020-07-01: 6577; 2020-12-01: 6577; 2021-12-01: 6577; 2022-08-01: 6577; 2023-08-04: 6577 |  |  | EUL |  |  |  |  | 10 | 10 | 10 | 10 | 10 |  | Inc. Cost |  |  |  |  | 4150 | 4150 | 4150 | 4150 | 4150 | [48 empty] | 1.3297 | HVAC BUS 10 Year EUL | 4010.8068 | 3016.2392
|  | 806110_2020_07_ | C&I | High Volume Low Speed Fan, 22 | 8543 | HVAC BUS | 0.00044398 | 3.7929 | 10 | 4180 | per measure | [7 empty] | kWh Annual Savings | 2020-07-01: 8543; 2020-12-01: 8543; 2021-12-01: 8543; 2022-08-01: 8543; 2023-08-04: 8543 |  |  | EUL |  |  |  |  | 10 | 10 | 10 | 10 | 10 |  | Inc. Cost |  |  |  |  | 4180 | 4180 | 4180 | 4180 | 4180 | [48 empty] | 1.7148 | HVAC BUS 10 Year EUL | 5209.7191 | 3038.0434
|  | 806120_2020_07_ | C&I | High Volume Low Speed Fan, 24 | 10018 | HVAC BUS | 0.00044398 | 4.4478 | 10 | 4225 | per measure | [7 empty] | kWh Annual Savings | 2020-07-01: 10018; 2020-12-01: 10018; 2021-12-01: 10018; 2022-08-01: 10018; 2023-08-04: 10018 |  |  | EUL |  |  |  |  | 10 | 10 | 10 | 10 | 10 |  | Inc. Cost |  |  |  |  | 4225 | 4225 | 4225 | 4225 | 4225 | [48 empty] | 1.9895 | HVAC BUS 10 Year EUL | 6109.2082 | 3070.7496
|  |  | Measure Reference No. | Equipment Type | Savings per Fan (kWh) | Fans
|  |  | 806100_2020_07_ | High Volume Low Speed Fan, 20 | 6577 | 1
|  |  | 806110_2020_07_ | High Volume Low Speed Fan, 22 | 8543 | 1
|  |  | 806120_2020_07_ | High Volume Low Speed Fan, 24 | 10018 | 1
| Custom Measure | [17 empty] | Custom Measure
|  | Measure Reference No. | Program/ Channel | Measure | kWh Annual Savings (per motor) | End Use | kW Factor | kW | EUL | Inc. Cost (per motor) | Units | [7 empty] | REVISION DATE | 2018-06-01 | 2018-12-31 | 2019-12-01 | 2020-02-01 | 2020-07-01 | 2020-12-01 | 2021-12-01 | 2022-08-01 | 2023-08-04 | - | - | REVISION DATE | 2018-06-01 | 2018-12-31 | 2019-12-01 | 2020-02-01 | 2020-07-01 | 2020-12-01 | 2021-12-01 | 2022-08-01 | 2023-08-04 | - | REVISION DATE | 2018-06-01 | 2018-12-31 | 2019-12-01 | 2020-02-01 | 2020-07-01 | 2020-12-01 | 2021-12-01 | 2022-08-01 | 2023-08-04 | - | [47 empty] | TRC (2022) | Benefit Lookup | Benefits (2024 $) | Incremental Cost (2024 $)
|  | 999999_2019_12 | C&I | Custom | Custom | Variable | Variable | Custom | Custom | Custom | Custom | [7 empty] | kWh Annual Savings |  |  | Custom | Custom | Custom | Custom | Custom | Custom | Custom |  |  | EUL |  |  | Custom | Custom | Custom | Custom | Custom | Custom | Custom |  | Inc. Cost |  |  | Custom | Custom | Custom | Custom | Custom | Custom | Custom | [48 empty] | Custom | Variable Custom Year EUL | Custom | Custom
∆𝑘𝑊ℎ=〖𝑘𝑊〗_𝐵𝑎𝑠𝑒∗𝐷𝑂𝑂𝑅𝑆∗(%〖𝑂𝑁〗_𝐵𝑎𝑠𝑒−%〖𝑂𝑁〗_𝐶𝑜𝑛𝑡𝑟𝑜𝑙 )∗𝐻𝑜𝑢𝑟𝑠∗𝐵𝐹
∆𝑘𝑊ℎ=〖𝑘𝑊〗_𝐶𝑜𝑛𝑡𝑟𝑜𝑙𝑙𝑒𝑑∗𝐻𝑜𝑢𝑟𝑠∗𝐸𝑆𝐹∗𝑊𝐻𝐹𝑒
∆𝑘𝑊ℎ=((〖𝑊𝑎𝑡𝑡𝑠〗_𝐵𝑎𝑠𝑒−〖𝑊𝑎𝑡𝑡𝑠〗_𝐸𝐸))/1000×𝐼𝑆𝑅×𝐻𝑜𝑢𝑟𝑠×〖𝐴𝐷𝐽〗_𝐸𝑀𝑉×〖𝑊𝐻𝐹〗_𝑒
∆kWh = kWhBase - kWhESTAR) * Days
∆kWh = "("kWhBase - kWhESTAR) * Days
∆𝑘𝑊= ∆𝑘𝑊ℎ 𝑥 𝐶𝐹
∆𝑘𝑊= ∆𝑘𝑊ℎ 𝑥 𝐶𝐹 𝑥 𝐼𝐹𝑘𝑊
∆𝑘𝑊= ∆𝑘𝑊ℎ 𝑥 𝐶𝐹
∆𝑘𝑊= ∆𝑘𝑊ℎ 𝑥 𝐶𝐹
∆𝑘𝑊= ∆𝑘𝑊ℎ 𝑥 𝐶𝐹
∆𝑘𝑊= ∆𝑘𝑊ℎ 𝑥 𝐶𝐹
∆𝑘𝑊ℎ=1747∗𝐻𝑃
∆𝑘𝑊= ∆𝑘𝑊ℎ 𝑥 𝐶𝐹
∆𝑘𝑊= ∆𝑘𝑊ℎ 𝑥 𝐶𝐹
∆𝐼𝑑𝑙𝑒𝐸𝑛𝑒𝑟𝑔𝑦=((1−𝑆𝑡𝑒𝑎𝑚𝑀𝑜𝑑𝑒)∗(〖𝐼𝑑𝑙𝑒𝑅𝑎𝑡𝑒〗_𝐵𝑎𝑠𝑒+𝑆𝑡𝑒𝑎𝑚𝑀𝑜𝑑𝑒∗〖𝑃𝑟𝑜𝑑𝑢𝑐𝑡𝑖𝑜𝑛〗_𝐵𝑎𝑠𝑒∗𝑃𝑎𝑛𝑠∗𝐸𝐹𝑂𝑂𝐷/〖𝐸𝑓𝑓〗_𝐵𝑎𝑠𝑒 )∗(𝐻𝑜𝑢𝑟𝑠−𝐹𝑜𝑜𝑑𝐶𝑜𝑜𝑘𝑒𝑑/(〖𝑃𝑟𝑜𝑑𝑢𝑐𝑡𝑖𝑜𝑛〗_𝐵𝑎𝑠𝑒∗𝑃𝑎𝑛𝑠)))−((1−𝑆𝑡𝑒𝑎𝑚𝑀𝑜𝑑𝑒)∗(〖𝐼𝑑𝑙𝑒𝑅𝑎𝑡𝑒〗_𝐸𝑆𝑇𝐴𝑅+𝑆𝑡𝑒𝑎𝑚𝑀𝑜𝑑𝑒∗〖𝑃𝑟𝑜𝑑𝑢𝑐𝑡𝑖𝑜𝑛〗_𝐸𝑆𝑇𝐴𝑅∗𝑃𝑎𝑛𝑠∗𝐸𝐹𝑂𝑂𝐷/〖𝐸𝑓𝑓〗_𝐸𝑆𝑇𝐴𝑅 )∗(𝐻𝑜𝑢𝑟𝑠−𝐹𝑜𝑜𝑑𝐶𝑜𝑜𝑘𝑒𝑑/(〖𝑃𝑟𝑜𝑑𝑢𝑐𝑡𝑖𝑜𝑛〗_𝐸𝑆𝑇𝐴𝑅∗𝑃𝑎𝑛𝑠)))
∆𝐶𝑜𝑜𝑘𝑖𝑛𝑔𝐸𝑛𝑒𝑟𝑔𝑦=(𝐹𝑜𝑜𝑑𝐶𝑜𝑜𝑘𝑒𝑑∗𝐸𝐹𝑂𝑂𝐷/〖𝐸𝑓𝑓〗_𝐵𝑎𝑠𝑒 )−(𝐹𝑜𝑜𝑑𝐶𝑜𝑜𝑘𝑒𝑑∗𝐸𝐹𝑂𝑂𝐷/〖𝐸𝑓𝑓〗_𝐸𝑆𝑇𝐴𝑅 )
∆𝑘𝑊= ∆𝑘𝑊ℎ 𝑥 𝐶𝐹
∆𝑘𝑊= ∆𝑘𝑊ℎ 𝑥 𝐶𝐹
∆𝑘𝑊= ∆𝑘𝑊ℎ 𝑥 𝐶𝐹
∆𝑘𝑊ℎ=𝐵𝐻𝑃/𝐸𝐸𝐹𝑖∗𝐻𝑜𝑢𝑟𝑠∗𝐸𝑆𝐹
∆𝑘𝑊= ∆𝑘𝑊ℎ 𝑥 𝐶𝐹
∆〖𝑘𝑊ℎ〗_𝑡𝑜𝑡𝑎𝑙=[((.746∗𝐻𝑃∗𝐿𝐹/𝜂_𝑚𝑜𝑡𝑜𝑟 )∗〖𝑅𝐻𝑅𝑆〗_𝐵𝑎𝑠𝑒∗〖𝐶𝑜𝑛𝑡𝑟𝑜𝑙𝑇𝑦𝑝𝑒𝐹𝑎𝑐𝑡𝑜𝑟〗_𝐵𝑎𝑠𝑒)−((.746∗𝐻𝑃∗𝐿𝐹/𝜂_𝑚𝑜𝑡𝑜𝑟 )∗〖𝑅𝐻𝑅𝑆〗_𝑏𝑎𝑠𝑒∗〖𝐶𝑜𝑛𝑡𝑟𝑜𝑙𝑇𝑦𝑝𝑒𝐹𝑎𝑐𝑡𝑜𝑟〗_𝐸𝑓𝑓)]∗(1+〖𝐼𝐸〗_𝑒𝑛𝑒𝑟𝑔𝑦)
∆𝑘𝑊= ∆𝑘𝑊ℎ 𝑥 𝐶𝐹
∆𝑘𝑊ℎ=(𝑘𝐵𝑡𝑢/ℎ𝑟)∗[(1/〖𝑆𝐸𝐸𝑅〗_𝑏𝑎𝑠𝑒 )−(1/〖𝑆𝐸𝐸𝑅〗_𝑒𝑒 )]∗𝐸𝐹𝐿𝐻
∆𝑘𝑊ℎ=(𝑘𝐵𝑡𝑢/ℎ𝑟)∗[(1/〖𝐼𝐸𝐸𝑅〗_𝑏𝑎𝑠𝑒 )−(1/〖𝐼𝐸𝐸𝑅〗_𝑒𝑒 )]∗𝐸𝐹𝐿𝐻
∆𝑘𝑊= ∆𝑘𝑊ℎ 𝑥 𝐶𝐹
∆𝑘𝑊= ∆𝑘𝑊ℎ 𝑥 𝐶𝐹
〖∆𝑘𝑊ℎ〗_𝑐𝑜𝑜𝑙=(𝑘𝐵𝑡𝑢/〖ℎ𝑟〗_𝑐𝑜𝑜𝑙 )∗[(1/〖𝑆𝐸𝐸𝑅〗_𝑏𝑎𝑠𝑒 )−(1/〖𝑆𝐸𝐸𝑅〗_𝑒𝑒 )]∗〖𝐸𝐹𝐿𝐻〗_𝑐𝑜𝑜𝑙
〖∆𝑘𝑊ℎ〗_ℎ𝑒𝑎𝑡=(𝑘𝐵𝑡𝑢/〖ℎ𝑟〗_ℎ𝑒𝑎𝑡 )∗[(1/〖𝐻𝑆𝑃𝐹〗_𝑏𝑎𝑠𝑒 )−(1/〖𝐻𝑆𝑃𝐹〗_𝑒𝑒 )]∗〖𝐸𝐹𝐿𝐻〗_ℎ𝑒𝑎𝑡
∆𝑘𝑊ℎ=〖∆𝑘𝑊ℎ〗_𝑐𝑜𝑜𝑙+〖∆𝑘𝑊ℎ〗_ℎ𝑒𝑎𝑡
〖∆𝑘𝑊ℎ〗_𝑐𝑜𝑜𝑙=(𝑘𝐵𝑡𝑢/〖ℎ𝑟〗_𝑐𝑜𝑜𝑙 )∗[(1/〖𝐸𝐸𝑅〗_𝑏𝑎𝑠𝑒 )−(1/〖𝐸𝐸𝑅〗_𝑒𝑒 )]∗〖𝐸𝐹𝐿𝐻〗_𝑐𝑜𝑜𝑙
〖∆𝑘𝑊ℎ〗_ℎ𝑒𝑎𝑡=(𝑘𝐵𝑡𝑢/〖ℎ𝑟〗_ℎ𝑒𝑎𝑡 )/3.412∗[(1/〖𝐶𝑂𝑃〗_𝑏𝑎𝑠𝑒 )−(1/〖𝐶𝑂𝑃〗_𝑒𝑒 )]∗〖𝐸𝐹𝐿𝐻〗_ℎ𝑒𝑎𝑡
∆𝑘𝑊ℎ=𝑇𝑂𝑁𝑆∗(〖𝐼𝑃𝐿𝑉〗_𝑏𝑎𝑠𝑒−〖𝐼𝑃𝐿𝑉〗_𝑒𝑒 )∗𝐸𝐹𝐿𝐻
𝑄_𝑃𝑜𝑜𝑙𝐻𝑒𝑎𝑡𝑖𝑛𝑔=[53.075∗𝑆𝑄𝐹𝑇]+1631.1
𝑄_𝑃𝑜𝑜𝑙𝐻𝑒𝑎𝑡𝑖𝑛𝑔=[8.079∗𝑆𝑄𝐹𝑇]+1295.4
∆𝑘𝑊ℎ=𝐻𝑟𝑠∗𝐻𝑃∗.746
〖𝐶𝑜𝑛𝑡𝑟𝑜𝑙𝑇𝑦𝑝𝑒𝐹𝑎𝑐𝑡𝑜𝑟〗_𝐵𝑎𝑠𝑒=∑_(0%)^(100%)▒〖(%𝐹𝐹∗〖𝑃𝐿𝑅〗_𝐵𝑎𝑠𝑒)〗
〖𝐶𝑜𝑛𝑡𝑟𝑜𝑙𝑇𝑦𝑝𝑒𝐹𝑎𝑐𝑡𝑜𝑟〗_𝐸𝑓𝑓=∑_(0%)^(100%)▒〖(%𝐹𝐹∗〖𝑃𝐿𝑅〗_𝑅𝑒𝑡𝑟𝑜𝑓𝑖𝑡)〗
∆𝑘𝑊= ∆𝑘𝑊ℎ 𝑥 𝐶𝐹 𝑥 𝐼𝐹𝑘𝑊
∆𝑘𝑊= ∆𝑘𝑊ℎ 𝑥 𝐶𝐹
∆𝑘𝑊ℎ=[(𝐶𝑎𝑝𝑎𝑐𝑖𝑡𝑦∗1/𝑀𝐸𝐹𝑏𝑎𝑠𝑒∗𝑁𝑐𝑦𝑐𝑙𝑒𝑠)∗(%𝐶𝑊𝑏𝑎𝑠𝑒+(%𝐷𝐻𝑊𝑏𝑎𝑠𝑒∗〖%𝐸𝑙𝑒𝑐𝑡𝑟𝑖𝑐〗_𝐷𝐻𝑊 )+(%𝐷𝑟𝑦𝑒𝑟𝑏𝑎𝑠𝑒∗〖%𝐸𝑙𝑒𝑐𝑡𝑟𝑖𝑐〗_𝐷𝑟𝑦𝑒𝑟 ))]−[(𝐶𝑎𝑝𝑎𝑐𝑖𝑡𝑦∗1/𝑀𝐸𝐹𝑒𝑓𝑓∗𝑁𝑐𝑦𝑐𝑙𝑒𝑠)∗(%𝐶𝑊𝑒𝑓𝑓+(%𝐷𝐻𝑊𝑒𝑓𝑓∗〖%𝐸𝑙𝑒𝑐𝑡𝑟𝑖𝑐〗_𝐷𝐻𝑊 )+(%𝐷𝑟𝑦𝑒𝑟𝑒𝑓𝑓∗〖%𝐸𝑙𝑒𝑐𝑡𝑟𝑖𝑐〗_𝐷𝑟𝑦𝑒𝑟 ))]
∆𝑘𝑊= ∆𝑘𝑊ℎ 𝑥 𝐶𝐹
∆𝑘𝑊ℎ=(𝐿𝑜𝑎𝑑/𝐶𝐸𝐹𝑏𝑎𝑠𝑒−𝐿𝑜𝑎𝑑/𝐶𝐸𝐹𝑒𝑓𝑓)∗𝑁𝑐𝑦𝑐𝑙𝑒𝑠∗%𝐸𝑙𝑒𝑐𝑡𝑟𝑖𝑐
∆𝑘𝑊= ∆𝑘𝑊ℎ 𝑥 𝐶𝐹
∆𝑘𝑊ℎ=〖𝐶𝐹𝑀〗_𝑟𝑒𝑑𝑢𝑐𝑒𝑑∗〖𝑘𝑊〗_𝐶𝐹𝑀∗𝐻𝑜𝑢𝑟𝑠
∆𝑘𝑊= ∆𝑘𝑊ℎ 𝑥 𝐶𝐹
∆𝑘𝑊ℎ=(SCFM∗〖𝑆𝐶𝐹𝑀%〗_𝑟𝑒𝑑𝑢𝑐𝑒𝑑 )∗𝑘𝑊/𝐶𝐹𝑀∗%𝑈𝑠𝑒∗𝐻𝑜𝑢𝑟𝑠
∆𝑘𝑊= ∆𝑘𝑊ℎ 𝑥 𝐶𝐹
∆𝑘𝑊ℎ=.9∗〖ℎ𝑝〗_𝑐𝑜𝑚𝑝𝑟𝑒𝑠𝑠𝑜𝑟∗𝐻𝑂𝑈𝑅𝑆∗(〖𝐶𝐹〗_𝑏−〖𝐶𝐹〗_𝑒)
∆𝑘𝑊= ∆𝑘𝑊ℎ 𝑥 𝐶𝐹
∆𝑘𝑊ℎ= [(〖𝐹𝑜𝑜𝑑𝐶𝑜𝑜𝑘𝑒𝑑〗_𝐸𝑙𝑒𝑐∗(〖𝐸𝐹𝑂𝑂𝐷〗_𝐶𝑜𝑛𝑣𝐸𝑙𝑒𝑐/〖𝐸𝑙𝑒𝑐𝐸𝐹𝐹〗_𝐶𝑜𝑛𝑣𝐵𝑎𝑠𝑒 −〖𝐸𝐹𝑂𝑂𝐷〗_𝐶𝑜𝑛𝑣𝐸𝑙𝑒𝑐/〖𝐸𝑙𝑒𝑐𝐸𝐹𝐹〗_𝐶𝑜𝑛𝑣𝐸𝐸 )∗%𝐶𝑜𝑛𝑣)+(〖𝐹𝑜𝑜𝑑𝐶𝑜𝑜𝑘𝑒𝑑〗_𝐸𝑙𝑒𝑐∗(〖𝐸𝐹𝑂𝑂𝐷〗_𝑆𝑡𝑒𝑎𝑚𝐸𝑙𝑒𝑐/〖𝐸𝑙𝑒𝑐𝐸𝐹𝐹〗_𝑆𝑡𝑒𝑎𝑚𝐵𝑎𝑠𝑒 −〖𝐸𝐹𝑂𝑂𝐷〗_𝑆𝑡𝑒𝑎𝑚𝐸𝑙𝑒𝑐/〖𝐸𝑙𝑒𝑐𝐸𝐹𝐹〗_𝑆𝑡𝑒𝑎𝑚𝐸𝐸 )∗%𝑆𝑡𝑒𝑎𝑚)+((〖𝐸𝑙𝑒𝑐𝐼𝐷𝐿𝐸〗_𝐶𝑜𝑛𝑣𝐵𝑎𝑠𝑒∗((𝐻𝑜𝑢𝑟𝑠−〖𝐹𝑜𝑜𝑑𝐶𝑜𝑜𝑘𝑒𝑑〗_𝐸𝑙𝑒𝑐/〖𝐸𝑙𝑒𝑐𝑃𝐶〗_𝐶𝑜𝑛𝑣𝐵𝑎𝑠𝑒 )∗%𝐶𝑜𝑛𝑣))−(〖𝐸𝑙𝑒𝑐𝐼𝐷𝐿𝐸〗_𝐶𝑜𝑛𝑣𝐸𝐸∗((𝐻𝑜𝑢𝑟𝑠−〖𝐹𝑜𝑜𝑑𝐶𝑜𝑜𝑘𝑒𝑑〗_𝐸𝑙𝑒𝑐/〖𝐸𝑙𝑒𝑐𝑃𝐶〗_𝐶𝑜𝑛𝑣𝐸𝐸 )∗%𝐶𝑜𝑛𝑣)))+((〖𝐸𝑙𝑒𝑐𝐼𝐷𝐿𝐸〗_𝑆𝑡𝑒𝑎𝑚𝐵𝑎𝑠𝑒∗((𝐻𝑜𝑢𝑟𝑠−〖𝐹𝑜𝑜𝑑𝐶𝑜𝑜𝑘𝑒𝑑〗_𝐸𝑙𝑒𝑐/〖𝐸𝑙𝑒𝑐𝑃𝐶〗_𝑆𝑡𝑒𝑎𝑚𝐵𝑎𝑠𝑒 )∗%𝑆𝑡𝑒𝑎𝑚))−(〖𝐸𝑙𝑒𝑐𝐼𝐷𝐿𝐸〗_𝑆𝑡𝑒𝑎𝑚𝐸𝐸∗((𝐻𝑜𝑢𝑟𝑠−〖𝐹𝑜𝑜𝑑𝐶𝑜𝑜𝑘𝑒𝑑〗_𝐸𝑙𝑒𝑐/〖𝐸𝑙𝑒𝑐𝑃𝐶〗_𝑆𝑡𝑒𝑎𝑚𝐸𝐸 )∗%𝑆𝑡𝑒𝑎𝑚)))]∗𝐷𝑎𝑦𝑠/1000
∆𝑘𝑊= ∆𝑘𝑊ℎ 𝑥 𝐶𝐹
∆𝑘𝑊ℎ= [((〖𝐸𝑙𝑒𝑐𝐼𝑑𝑙𝑒〗_𝐵𝑎𝑠𝑒∗(𝐻𝑜𝑢𝑟𝑠−𝐹𝑜𝑜𝑑𝐶𝑜𝑜𝑘𝑒𝑑/〖𝐸𝑙𝑒𝑐𝑃𝐶〗_𝐵𝑎𝑠𝑒 ))−(〖𝐸𝑙𝑒𝑐𝐼𝑑𝑙𝑒〗_𝐸𝑆𝑇𝐴𝑅∗(𝐻𝑜𝑢𝑟𝑠−𝐹𝑜𝑜𝑑𝐶𝑜𝑜𝑘𝑒𝑑/〖𝐸𝑙𝑒𝑐𝑃𝐶〗_𝐸𝑆𝑇𝐴𝑅 )))+((𝐹𝑜𝑜𝑑𝐶𝑜𝑜𝑘𝑒𝑑∗〖𝐸𝐹𝑂𝑂𝐷〗_𝐸𝑙𝑒𝑐/〖𝐸𝑙𝑒𝑐𝐸𝑓𝑓〗_𝐵𝑎𝑠𝑒 )−(𝐹𝑜𝑜𝑑𝐶𝑜𝑜𝑘𝑒𝑑∗〖𝐸𝐹𝑂𝑂𝐷〗_𝐸𝑙𝑒𝑐/〖𝐸𝑙𝑒𝑐𝐸𝑓𝑓〗_𝐸𝑆𝑇𝐴𝑅 ))]∗𝐷𝑎𝑦𝑠/1000
∆𝑘𝑊= ∆𝑘𝑊ℎ 𝑥 𝐶𝐹
∆𝑘𝑊ℎ= [((〖𝐸𝑙𝑒𝑐𝐼𝑑𝑙𝑒〗_𝐵𝑎𝑠𝑒∗(𝐻𝑜𝑢𝑟𝑠−𝐹𝑜𝑜𝑑𝐶𝑜𝑜𝑘𝑒𝑑/〖𝐸𝑙𝑒𝑐𝑃𝐶〗_𝐵𝑎𝑠𝑒 ))−(〖𝐸𝑙𝑒𝑐𝐼𝑑𝑙𝑒〗_𝐸𝑆𝑇𝐴𝑅∗(𝐻𝑜𝑢𝑟𝑠−𝐹𝑜𝑜𝑑𝐶𝑜𝑜𝑘𝑒𝑑/〖𝐸𝑙𝑒𝑐𝑃𝐶〗_𝐸𝑆𝑇𝐴𝑅 )))+((𝐹𝑜𝑜𝑑𝐶𝑜𝑜𝑘𝑒𝑑∗〖𝐸𝐹𝑂𝑂𝐷〗_𝐸𝑙𝑒𝑐/〖𝐸𝑙𝑒𝑐𝐸𝑓𝑓〗_𝐵𝑎𝑠𝑒 )−(𝐹𝑜𝑜𝑑𝐶𝑜𝑜𝑘𝑒𝑑∗〖𝐸𝐹𝑂𝑂𝐷〗_𝐸𝑙𝑒𝑐/〖𝐸𝑙𝑒𝑐𝐸𝑓𝑓〗_𝐸𝑆𝑇𝐴𝑅 ))]∗𝐷𝑎𝑦𝑠/1000
∆𝑘𝑊= ∆𝑘𝑊ℎ 𝑥 𝐶𝐹
∆𝑘𝑊ℎ= [(((〖𝐸𝑙𝑒𝑐𝐼𝑑𝑙𝑒〗_𝐵𝑎𝑠𝑒∗𝑊𝑖𝑑𝑡ℎ∗𝐷𝑒𝑝𝑡ℎ)∗(𝐻𝑜𝑢𝑟𝑠−𝐹𝑜𝑜𝑑𝐶𝑜𝑜𝑘𝑒𝑑/〖𝐸𝑙𝑒𝑐𝑃𝐶〗_𝐵𝑎𝑠𝑒 ))−((〖𝐸𝑙𝑒𝑐𝐼𝑑𝑙𝑒〗_𝐸𝑆𝑇𝐴𝑅∗𝑊𝑖𝑑𝑡ℎ∗𝐷𝑒𝑝𝑡ℎ)∗(𝐻𝑜𝑢𝑟𝑠−𝐹𝑜𝑜𝑑𝐶𝑜𝑜𝑘𝑒𝑑/〖𝐸𝑙𝑒𝑐𝑃𝐶〗_𝐸𝑆𝑇𝐴𝑅 )))+((𝐹𝑜𝑜𝑑𝐶𝑜𝑜𝑘𝑒𝑑∗〖𝐸𝐹𝑂𝑂𝐷〗_𝐸𝑙𝑒𝑐/〖𝐸𝑙𝑒𝑐𝐸𝑓𝑓〗_𝐵𝑎𝑠𝑒 )−(𝐹𝑜𝑜𝑑𝐶𝑜𝑜𝑘𝑒𝑑∗〖𝐸𝐹𝑂𝑂𝐷〗_𝐸𝑙𝑒𝑐/〖𝐸𝑙𝑒𝑐𝐸𝑓𝑓〗_𝐸𝑆𝐴𝑅 ))]∗𝐷𝑎𝑦𝑠/1000
∆𝑘𝑊= ∆𝑘𝑊ℎ 𝑥 𝐶𝐹
∆𝑘𝑊= ∆𝑘𝑊ℎ 𝑥 𝐶𝐹
∆𝑘𝑊ℎ= ∆𝐺𝑎𝑙𝑙𝑜𝑛𝑠 ∗8.33∗1∗(𝑇_𝑜𝑢𝑡−𝑇_𝑖𝑛 )∗(1∕〖𝐸𝐹𝐹_𝐸𝑙𝑒𝑐〗)/3413
∆𝐺𝑎𝑙𝑙𝑜𝑛𝑠=(〖𝐹𝐿𝑂〗_𝑏𝑎𝑠𝑒−〖𝐹𝐿𝑂〗_𝑒𝑓𝑓 )∗60∗〖𝐻𝑂𝑈𝑅𝑆〗_𝑑𝑎𝑦∗〖𝐷𝐴𝑌𝑆〗_𝑦𝑒𝑎𝑟
∆𝑘𝑊= ∆𝑘𝑊ℎ 𝑥 𝐶𝐹
∆𝑘𝑊ℎ=%ElectricDHW∗(((〖𝐺𝑃𝑀〗_𝑏𝑎𝑠𝑒−〖𝐺𝑃𝑀〗_𝑙𝑜𝑤 ))/〖𝐺𝑃𝑀〗_𝑏𝑎𝑠𝑒 )∗𝑈𝑠𝑎𝑔𝑒∗〖𝐸𝑃𝐺〗_𝑒𝑙𝑒𝑐𝑡𝑟𝑖𝑐∗𝐼𝑆𝑅
〖𝐸𝑃𝐺〗_𝑒𝑙𝑒𝑐𝑡𝑟𝑖𝑐=(8.33∗1∗(〖𝑊𝑎𝑡𝑒𝑟𝑇𝑒𝑚𝑝〗_𝑚𝑖𝑥𝑒𝑑−〖𝑊𝑎𝑡𝑒𝑟𝑇𝑒𝑚𝑝〗_𝑠𝑢𝑝𝑝𝑙𝑦 ))/(〖𝑅𝐸〗_𝑒𝑙𝑒𝑐𝑡𝑟𝑖𝑐∗3412)
∆𝑘𝑊= ∆𝑘𝑊ℎ 𝑥 𝐶𝐹
∆𝑘𝑊ℎ=651
∆𝑘𝑊= ∆𝑘𝑊ℎ 𝑥 𝐶𝐹
∆𝑘𝑊ℎ=(𝑆𝑞𝑓𝑡∗𝑆𝑎𝑣𝑖𝑛𝑔𝑠 𝐹𝑎𝑐𝑡𝑜𝑟∗𝑃𝐹)/〖𝐸𝐸𝑅〗_𝑒𝑥𝑖𝑠𝑡
∆𝑘𝑊= ∆𝑘𝑊ℎ 𝑥 𝐶𝐹
∆𝑘𝑊ℎ=〖𝑆𝑄𝐹𝑇〗_𝑐𝑜𝑛𝑑/1000∗〖𝑆𝐹〗_𝑐𝑜𝑜𝑙𝑖𝑛𝑔+〖𝑆𝑄𝐹𝑇〗_𝑐𝑜𝑛𝑑/1000∗〖𝑆𝐹〗_ℎ𝑒𝑎𝑡
∆𝑘𝑊= ∆𝑘𝑊ℎ 𝑥 𝐶𝐹
∆𝑘𝑊ℎ=𝑃_𝑠𝑓∗𝑆𝐹∗〖𝐻𝑜𝑢𝑟𝑠〗_𝑓𝑎𝑛
∆𝑘𝑊= ∆𝑘𝑊ℎ 𝑥 𝐶𝐹
∆〖𝑘𝑊ℎ〗_(𝑓𝑖𝑟𝑠𝑡 5)= (〖𝑘𝐵𝑡𝑢〗_𝑐𝑜𝑜𝑙∕ℎ𝑟∗(1/〖𝐸𝐸𝑅〗_𝑒𝑥𝑖𝑠𝑡 −1/〖𝐸𝐸𝑅〗_𝑒𝑒 )∗〖𝐸𝐹𝐿𝐻〗_𝑐𝑜𝑜𝑙 )+((〖𝑘𝐵𝑡𝑢〗_ℎ𝑒𝑎𝑡∕ℎ𝑟)/3.412∗(1/〖𝐶𝑂𝑃〗_𝑒𝑥𝑖𝑠𝑡 −1/〖𝐶𝑂𝑃〗_𝑒𝑒 )∗〖𝐸𝐹𝐿𝐻〗_ℎ𝑒𝑎𝑡 )
∆〖𝑘𝑊ℎ〗_(𝑛𝑒𝑥𝑡 10)= (〖𝑘𝐵𝑡𝑢〗_𝑐𝑜𝑜𝑙∕ℎ𝑟∗(1/〖𝐸𝐸𝑅〗_𝑏𝑎𝑠𝑒 −1/〖𝐸𝐸𝑅〗_𝑒𝑒 )∗〖𝐸𝐹𝐿𝐻〗_𝑐𝑜𝑜𝑙 )+((〖𝑘𝐵𝑡𝑢〗_ℎ𝑒𝑎𝑡∕ℎ𝑟)/3.412∗(1/〖𝐶𝑂𝑃〗_𝑏𝑎𝑠𝑒 −1/〖𝐶𝑂𝑃〗_𝑒𝑒 )∗〖𝐸𝐹𝐿𝐻〗_ℎ𝑒𝑎𝑡 )
∆𝑘𝑊= ∆𝑘𝑊ℎ 𝑥 𝐶𝐹
∆𝑘𝑊ℎ= (〖𝑘𝑊ℎ〗_𝐵𝑎𝑠𝑒−〖𝑘𝑊ℎ〗_𝐸𝑆𝑇𝐴𝑅 )∗𝐷𝑎𝑦𝑠
∆𝑘𝑊= ∆𝑘𝑊ℎ 𝑥 𝐶𝐹
∆𝑘𝑊ℎ=𝑆𝑎𝑣𝑖𝑛𝑔𝑠 𝑝𝑒𝑟 𝑚𝑜𝑡𝑜𝑟∗𝑚𝑜𝑡𝑜𝑟𝑠
∆𝑘𝑊ℎ=(1/𝐸𝑓𝑓∗〖𝐸𝐹𝐿𝐻〗_𝐶𝑜𝑜𝑙∗〖𝐵𝑡𝑢ℎ〗_𝐶𝑜𝑜𝑙/1000∗〖𝐸𝑆𝐹〗_𝐶𝑜𝑜𝑙 )+(〖𝐸𝐹𝐿𝐻〗_𝐻𝐸𝐴𝑇∗〖𝐵𝑡𝑢ℎ〗_𝐻𝐸𝐴𝑇/(𝜂_𝐻𝐸𝐴𝑇∗3412)∗〖𝐸𝑆𝐹〗_𝐻𝐸𝐴𝑇 )
∆𝑘𝑊ℎ="kWhsavings/HP"∗𝑈𝑛𝑖𝑡𝑠
∆𝑘𝑊= ∆𝑘𝑊ℎ ∗𝑘𝑊 𝐹𝑎𝑐𝑡𝑜𝑟
∆𝑘𝑊ℎ="kWhsavings/" 𝑓𝑎𝑛∗𝑢𝑛𝑖𝑡𝑠
∆𝑘𝑊= ∆𝑘𝑊ℎ ∗𝑘𝑊 𝐹𝑎𝑐𝑡𝑜𝑟
〖∆𝑘𝑊ℎ〗_ℎ𝑒𝑎𝑡𝑝𝑒𝑛𝑎𝑙𝑡𝑦=〖𝑘𝑊〗_𝐶𝑜𝑛𝑡𝑟𝑜𝑙𝑙𝑒𝑑∗𝐻𝑜𝑢𝑟𝑠∗𝐸𝑆𝐹∗〖−𝐼𝐹〗_𝑘𝑊ℎ
∆𝑘𝑊ℎ=(𝑊_𝑏𝑎𝑠𝑒−𝑊_𝐸𝐸 (1−𝐸𝑆𝐹))/1000×ℎ𝑜𝑢𝑟𝑠×〖𝑊𝐻𝐹〗_𝑒×𝐼𝑆𝑅
∆𝑘𝑊= ∆𝑘𝑊ℎ 𝑥 𝐶𝐹 𝑥 𝐼𝐹𝑘𝑊
〖∆𝑘𝑊ℎ〗_ℎ𝑒𝑎𝑡𝑝𝑒𝑛𝑎𝑙𝑡𝑦=((〖𝑊𝑎𝑡𝑡𝑠〗_𝐵𝑎𝑠𝑒−〖𝑊𝑎𝑡𝑡𝑠〗_𝐸𝐸))/1000×𝐼𝑆𝑅×𝐻𝑜𝑢𝑟𝑠×〖𝐴𝐷𝐽〗_𝐸𝑀𝑉×〖−𝐼𝐹〗_𝑘𝑊ℎ
∆𝑘𝑊ℎ=((𝑊𝑆𝐹𝑏𝑎𝑠𝑒 −𝑊𝑆𝐹𝑒𝑒))/1000×𝑆𝐹×𝐻𝑜𝑢𝑟𝑠×𝑊𝐻𝐹𝑒
〖∆𝑘𝑊ℎ〗_ℎ𝑒𝑎𝑡𝑝𝑒𝑛𝑎𝑙𝑡𝑦=((𝑊𝑆𝐹𝑏𝑎𝑠𝑒 −𝑊𝑆𝐹𝑒𝑒))/1000×𝑆𝐹×𝐻𝑜𝑢𝑟𝑠×〖−𝐼𝐹〗_𝑘𝑊ℎ
∆𝑘𝑊=∆𝑘𝑊ℎ×𝐶𝐹 × 𝐼𝐹𝑘𝑊
∆𝑘𝑊ℎ=𝑄_𝑃𝑜𝑜𝑙𝐻𝑒𝑎𝑡𝑖𝑛𝑔∗(1/〖𝐸𝑓𝑓〗_𝐵𝑎𝑠𝑒 −1/〖𝐸𝑓𝑓〗_𝐸𝐸 )
∆𝑘𝑊ℎ = (𝑘𝑊ℎ𝐵𝑎𝑠𝑒 − 𝑘𝑊ℎ𝐸𝑆𝑇𝐴𝑅) ∗ 𝐷𝑎𝑦𝑠
∆𝑘𝑊= ∆𝑘𝑊ℎ 𝑥 𝐶𝐹
* ESF
∆𝑘𝑊ℎ=𝑇𝑂𝑁𝑆∗(〖𝐼𝑃𝐿𝑉〗_𝑏𝑎𝑠𝑒 )∗𝐸𝐹𝐿𝐻 * ESF
∆𝑘𝑊= ∆𝑘𝑊ℎ 𝑥 𝐶𝐹
∆𝑘𝑊ℎ=〖𝐶𝐹𝑀〗_𝑟𝑒𝑑𝑢𝑐𝑒𝑑∗〖𝑘𝑊〗_𝐶𝐹𝑀∗𝐻𝑜𝑢𝑟𝑠
Note on J8: Opinion Dynamics: EUL values updated to match TRC Memo, source of EUL values used in PY19 Evaluation; PY20 Evaluation will reflect values discussed during ongoing stakeholder collaborative meetings.
Note on Z8: 11 Step updates
Note on CA47: [Threaded comment] Your version of Excel allows you to read this threaded comment; however, any edits to it will get removed if the file is opened in a newer version of Excel. Learn more: https://go.microsoft.com/fwlink/?linkid=870924 Comment: New Parameter in 2022
Note on F48: Average wattage values based on program tracking data, unless otherwise noted; Updated with PY2022 tracking data
Note on G48: Average wattage values based on program tracking data; Updated with PY2021 tracking data
Note on H48: Average Hours values based on program tracking data; updated with PY2022 tracking data
Note on I48: WHFe (Waste Heat Factor) represents the additional electric cooling savings achieved in conditioned spaces due to the reduced waste heat from high-efficiency lighting systems. IFkwh (Electric Heating Interaction Factor) represents the additional heating load and energy (an energy penalty) created by the reduced waste heat from the high-efficiency lighting system -- in electrically-heated spaced. HCIF ("Heating and Cooling Interaction Factor") is used by the implementer and represents the combined effect of WHFe and IFkWh. The value in this column includes both WHFe and IFkwh and , therefore, is comparable to the HCIF parameter. Source of values: 1.00 is used for exterior and unconditioned spaced; 1.071 represents the weighted average HCIF value from the PY19 Standard, SBDI, and BSS evaluation.
Note on J48: [Threaded comment] Your version of Excel allows you to read this threaded comment; however, any edits to it will get removed if the file is opened in a newer version of Excel. Learn more: https://go.microsoft.com/fwlink/?linkid=870924 Comment: IFkW is a second electric heat interaction factor designed to remove the heating penalty (IFkWh) from demand savings. This factor is necessary when ∆𝑘𝑊 is calculated as 𝑘𝑊= ∆𝑘𝑊ℎ 𝑥 𝐶𝐹 and ∆𝑘𝑊ℎ includes the heating penalty (IFkWh); it is necessary because demand savings should not include the heating penalty. IFkW is developed based on ex post energy and demand lighting savings and was developed using PY2021 evaluation results.
Note on L48: Opinion Dynamics: EUL values updated to match EUL values developed through stakeholder process in 2020. EUL values are documented in 1/6/2021 Memo: Recommended EUL Values for Ameren Missouri Business Lighting Measures
Note on M48: Opinion Dynamics: Value is a weighted avaerage value across programs based on PY2019 EM&V results including fixture/lamp kW and quantity adjustments. This value applies only when new evaluation results are not conducted.
Note on F49: 2023 Update: EISA Backstop 45 lumen/watt based on EE wattage. Effective 8/1/23
Note on F50: 2023 Update: EISA Backstop 45 lumen/watt based on EE wattage. Effective 8/1/23
Note on F51: 2023 Update: EISA Backstop 45 lumen/watt based on EE wattage. Effective 8/1/23
Note on F52: Author: MR-16 is exempt from the EISA backstop provision. Effective 8/1/23
Note on F53: 2023 Update: EISA Backstop 45 lumen/watt based on EE wattage. Effective 8/1/23
Note on X67: Average of measures 3023,3024,3025 from ADM
Note on Y67: Average of measures 3023,3024,3025 from ADM
Note on F73: 2023 Update: EISA Backstop 45 lumen/watt based on EE wattage. Effective 8/1/23
Note on K79: Opinion Dynamics: Estimated incremental cost ($/sqft) for a 10% improvement over baseline, based on three Wisconsin FOE LPD measures .
Note on CA90: [Threaded comment] Your version of Excel allows you to read this threaded comment; however, any edits to it will get removed if the file is opened in a newer version of Excel. Learn more: https://go.microsoft.com/fwlink/?linkid=870924 Comment: New Parameter in 2022
Note on G91: Opinion Dynamics: Baseline LPD based on IECC 2009 maximum LPD for Building Type = Office
Note on J91: Opinion Dynamics: WHFe (Waste Heat Factor) represents the additional electric cooling savings achieved in conditioned spaces due to the reduced waste heat from high-efficiency lighting systems. IFkwh (Electric Heating Interaction Factor) represents the additional heating load and energy (an energy penalty) created by the reduced waste heat from the high-efficiency lighting system -- in electrically-heated spaced. HCIF ("Heating and Cooling Interaction Factor") is used by the implementer and represents the combined effect of WHFe and IFkWh. The value in this column includes both WHFe and IFkwh and , therefore, is comparable to the HCIF parameter. WHFe (Waste Heat Factor) represents the additional electric cooling savings achieved in conditioned spaces due to the reduced waste heat from high-efficiency lighting systems. IFkwh (Electric Heating Interaction Factor) represents the additional heating load and energy (an energy penalty) created by the reduced waste heat from the high-efficiency lighting system -- in electrically-heated spaced. HCIF ("Heating and Cooling Interaction Factor") is used by the implementer and represents the combined effect of WHFe and IFkWh. The value in this column includes both WHFe and IFkwh and , therefore, is comparable to the HCIF parameter. Source of values: 1.00 is used for exterior and unconditioned spaced; 1.071 represents the weighted average HCIF value from the PY19 Standard, SBDI, and BSS evaluation.
Note on K91: [Threaded comment] Your version of Excel allows you to read this threaded comment; however, any edits to it will get removed if the file is opened in a newer version of Excel. Learn more: https://go.microsoft.com/fwlink/?linkid=870924 Comment: IFkW is a second electric heat interaction factor designed to remove the heating penalty (IFkWh) from demand savings. This factor is necessary when ∆𝑘𝑊 is calculated as 𝑘𝑊= ∆𝑘𝑊ℎ 𝑥 𝐶𝐹 and ∆𝑘𝑊ℎ includes the heating penalty (IFkWh); it is necessary because demand savings should not include the heating penalty. IFkW is developed based on ex post energy and demand lighting savings and was developed using PY2021 evaluation results.
Note on C97: Retired REF. IDS - June 2020: 801000 801050 801100 801150 801200 Replaced with two New Measures 801110 & 801120
Note on CA109: [Threaded comment] Your version of Excel allows you to read this threaded comment; however, any edits to it will get removed if the file is opened in a newer version of Excel. Learn more: https://go.microsoft.com/fwlink/?linkid=870924 Comment: New Parameter in 2022
Note on F110: Lighting_Controls Tables
Note on G110: Lighting Reference Table
Note on H110: Lighting_Controls Tables
Note on I110: WHFe (Waste Heat Factor) represents the additional electric cooling savings achieved in conditioned spaces due to the reduced waste heat from high-efficiency lighting systems. IFkwh (Electric Heating Interaction Factor) represents the additional heating load and energy (an energy penalty) created by the reduced waste heat from the high-efficiency lighting system -- in electrically-heated spaced. HCIF ("Heating and Cooling Interaction Factor") is used by the implementer and represents the combined effect of WHFe and IFkWh. The value in this column includes both WHFe and IFkwh and , therefore, is comparable to the HCIF parameter. Source of values: 1.00 is used for exterior and unconditioned spaced; 1.071 represents the weighted average HCIF value from the PY19 Standard, SBDI, and BSS evaluation.
Note on J110: [Threaded comment] Your version of Excel allows you to read this threaded comment; however, any edits to it will get removed if the file is opened in a newer version of Excel. Learn more: https://go.microsoft.com/fwlink/?linkid=870924 Comment: IFkW is a second electric heat interaction factor designed to remove the heating penalty (IFkWh) from demand savings. This factor is necessary when ∆𝑘𝑊 is calculated as 𝑘𝑊= ∆𝑘𝑊ℎ 𝑥 𝐶𝐹 and ∆𝑘𝑊ℎ includes the heating penalty (IFkWh); it is necessary because demand savings should not include the heating penalty. IFkW is developed based on ex post energy and demand lighting savings and was developed using PY2021 evaluation results.
Note on D113: Lawrence Berkeley National Laboratory. A Meta-Analysis of Energy Savings from Lighting Controls in Commercial Buildings. Page & Associates Inc. 2011.
Note on K119: the cost of all the variations of tubes is $29.64. The average of the occ sensor incremental costs = ~$104.5 with assumption that 1 sensor would control 4 lamps, therefore the per lamp cost of the sensor is ~$26.12. 29.64+26.12=$55.76. Similarly, MH, used the average sensor cost and the average interior HID cost ~$262.22.
Note on L127: [Threaded comment] Your version of Excel allows you to read this threaded comment; however, any edits to it will get removed if the file is opened in a newer version of Excel. Learn more: https://go.microsoft.com/fwlink/?linkid=870924 Comment: Set equal to Lighting Redesign projects.
Note on CA136: [Threaded comment] Your version of Excel allows you to read this threaded comment; however, any edits to it will get removed if the file is opened in a newer version of Excel. Learn more: https://go.microsoft.com/fwlink/?linkid=870924 Comment: New Parameter in 2022
Note on F137: LED New and Baseline Assumptions
Note on G137: LED New and Baseline Assumptions
Note on J137: WHFe (Waste Heat Factor) represents the additional electric cooling savings achieved in conditioned spaces due to the reduced waste heat from high-efficiency lighting systems. IFkwh (Electric Heating Interaction Factor) represents the additional heating load and energy (an energy penalty) created by the reduced waste heat from the high-efficiency lighting system -- in electrically-heated spaced. HCIF ("Heating and Cooling Interaction Factor") is used by the implementer and represents the combined effect of WHFe and IFkWh. The value in this column includes both WHFe and IFkwh and , therefore, is comparable to the HCIF parameter. Source of values: 1.00 is used for exterior and unconditioned spaced; 1.071 represents the weighted average HCIF value from the PY19 Standard, SBDI, and BSS evaluation.
Note on K137: [Threaded comment] Your version of Excel allows you to read this threaded comment; however, any edits to it will get removed if the file is opened in a newer version of Excel. Learn more: https://go.microsoft.com/fwlink/?linkid=870924 Comment: IFkW is a second electric heat interaction factor designed to remove the heating penalty (IFkWh) from demand savings. This factor is necessary when ∆𝑘𝑊 is calculated as 𝑘𝑊= ∆𝑘𝑊ℎ 𝑥 𝐶𝐹 and ∆𝑘𝑊ℎ includes the heating penalty (IFkWh); it is necessary because demand savings should not include the heating penalty. IFkW is developed based on ex post energy and demand lighting savings and was developed using PY2021 evaluation results.
Note on D147: Lawrence Berkeley National Laboratory. A Meta-Analysis of Energy Savings from Lighting Controls in Commercial Buildings. Page & Associates Inc. 2011.
Note on H180: Refrigerator & Freezer Tables
Note on J180: Refrigerator & Freezer Tables
Note on F232: Heat Pump Water Heater Tables
Note on H232: Heat Pump Water Heater Tables
Note on Q232: Heat Pump Water Heater Tables
Note on R232: Heat Pump Water Heater Tables
Note on S232: Heat Pump Water Heater Tables
Note on I254: Average eff from energy.gov
Note on K303: Stm Cooker & Holding Cab Tables
Note on I324: Stm Cooker & Holding Cab Tables
Note on N333: remains in alignment with program data (PY20)
Note on E347: Jun- 2020 Removed 1-75HP and adjusted to allow measures >= 1HP
Note on E348: Jun- 2020 Removed 1-75HP and adjusted to allow measures >= 1HP
Note on H359: Chilled_Hot Water Pump Tables
Note on I359: Chilled_Hot Water Pump Tables
Note on E367: Jun- 2020 Removed 1-75HP and adjusted to allow measures >= 1HP
Note on H392: VFD Supply_Return Fan Tables
Note on I392: VFD Supply_Return Fan Tables
Note on J392: VFD Supply_Return Fan Tables
Note on K392: VFD Supply_Return Fan Tables
Note on H393: Assumed 20HP ODP 4-pole 1800RPM
Note on E397: changed name to include packaged and split sytems - aligns with Vol2 description
Note on G410: Author: IECC 2015, non-electric heating, effective 1/1/2024
Note on G415: Author: IECC 2015, split system
Note on DG418: Opinion Dynamics: Updated TRC calculation to include heating benefits
Note on G434: 2015 IECC; effective 1/1/2024
Note on I434: 2015 IECC, electric resistance (or none); effective 1/1/2024
Note on L434: Author: 2015 IECC, GSHP - 50F entering water; ASHP - 17db / 15wb; effective 1/1/2024
Note on N434: 2015 IECC, 17db / 15wb; effective 1/1/2024
Note on G435: Author: Water to Water: Ground Water
Note on L435: Author: Water to Water: Ground Water
Note on G436: Author: Water to Water: Ground Water
Note on L436: Author: Water to Water: Ground Water
Note on G586: Author: Applies unknown weighted average Hours
Note on H586: Author: Assumes Modulating w/ Blowdown
Note on N638: Cut and pasted this entire section of inputs below the inputs above to allow room room for revision updates to the right of column "U"
Note on C696: Retired REF. IDS - June 2020: 805400 Replaced with two New Measures 805405 & 805410
Note on G791: Average of Table
Note on H791: Average of Table
Note on V864: New measure addded June 2020

## Lighting Deemed Table
RESIDENTIAL LIGHTING
<------ Use the "Grouping" Features to expand or hide the formulas/input variables
| Lighting Program | [17 empty] | Lighting Program
|  | Measure Reference No. | Program/ Channel | Measure** | kWh Annual Savings | kW | End Use - RES | kW Factor - RES | End Use - BUS | kW Factor - BUS | kWh RES | kWh BUS | KW RES | KW BUS | EUL - RES | EUL - BUS* | Inc. Cost | Units | REVISION DATE | 2018-06-01 | 2018-12-01 | 2019-12-01 | 2020-02-01 | 2020-07-01 | 2020-12-01 | 2021-12-01 | 2022-08-01 | 2023-08-01 | - | - | TRC (2022) | Benefit Lookup | Benefits (2024 $) | Incremental Cost (2024 $)
|  | 200050_2023_12_ | Lighting | LED - 10.5W Downlight E26 (CFL baseline) | 6.68 | 0.001036 | Lighting RES | 0.00014925 | Lighting BUS | 0.00018996 | 5.7203 | 0.9612 | 0.00085377 | 0.00018259 | 19 | 6 | 1.66 | per bulb | kWh Annual Savings | 12.9196 | 12.0187 | 9.52 | 9.52 | 9.52 | 9.68 | 9.68 | 9.68 | 6.68 |  |  | 2.7327 | Lighting RES 19 Year EUL | 3.297 | 1.2065
|  | 200100_2019_12_ | Lighting | LED - 10.5W Downlight E26 (Halogen baseline) | 40.38 | 0.006263 | Lighting RES | 0.00014925 | Lighting BUS | 0.00018996 | 34.567 | 5.8084 | 0.0051592 | 0.0011034 | 19 | 6 | 1.66 | per bulb | kWh Annual Savings | 33.2218 | 25.6092 | 39.11 | 39.11 | 39.11 | 39.74 | 39.74 | 39.74 | 40.38 |  |  | 16.519 | Lighting RES 19 Year EUL | 19.9301 | 1.2065
|  | 200150_2023_12_ | Lighting | LED - 10W (CFL baseline) (750-1049 lumens) | 10.5 | 0.001629 | Lighting RES | 0.00014925 | Lighting BUS | 0.00018996 | 8.9932 | 1.5111 | 0.0013423 | 0.00028706 | 19 | 6 | 1.45 | per bulb | kWh Annual Savings | 3.9682 | 3.9754 | 4.62 | 4.62 | 4.62 | 4.7 | 4.7 | 4.7 | 10.5 |  |  | 4.9175 | Lighting RES 19 Year EUL | 5.1824 | 1.0539
|  | 200200_2019_12_ | Lighting | LED - 10W (Halogen baseline) (750-1049 lumens) | 32.29 | 0.005009 | Lighting RES | 0.00014925 | Lighting BUS | 0.00018996 | 27.6464 | 4.6455 | 0.0041263 | 0.00088247 | 19 | 6 | 1.45 | per bulb | kWh Annual Savings | 29.7335 | 29.6771 | 28.75 | 28.75 | 28.75 | 32.51 | 32.51 | 32.51 | 32.29 |  |  | 15.1225 | Lighting RES 19 Year EUL | 15.9372 | 1.0539
|  | 200250_2023_12_ | Lighting | LED - 12W Dimmable Light Bulb (Replacing CFL) | 3.95 | 0.000612 | Lighting RES | 0.00014925 | Lighting BUS | 0.00018996 | 3.3777 | 0.56756 | 0.00050413 | 0.00010782 | 19 | 6 | 1.66 | per bulb | kWh Annual Savings | 7.844 | 7.8584 | 2.4 | 2.4 | 2.4 | 2.44 | 2.44 | 2.44 | 3.95 |  |  | 1.6159 | Lighting RES 19 Year EUL | 1.9496 | 1.2065
|  | 200300_2023_12_ | Lighting | LED - 12W Dimmable Light Bulb (Replacing Specialty Incandescent) | 3.95 | 0.000612 | Lighting RES | 0.00014925 | Lighting BUS | 0.00018996 | 3.3777 | 0.56756 | 0.00050413 | 0.00010782 | 19 | 6 | 1.66 | per bulb | kWh Annual Savings | 61.5987 | 47.3354 | 71 | 71 | 71 | 72.16 | 72.16 | 72.16 | 3.95 |  |  | 1.6159 | Lighting RES 19 Year EUL | 1.9496 | 1.2065
|  | 200350_2019_12_ | Lighting | LED - 15W (Halogen baseline) (1050-1489 lumens) | 38.17 | 0.005921 | Lighting RES | 0.00014925 | Lighting BUS | 0.00018996 | 32.6802 | 5.4913 | 0.0048776 | 0.0010432 | 19 | 6 | 1.45 | per bulb | kWh Annual Savings | 39.1279 | 38.2751 | 37.81 | 37.81 | 37.81 | 38.43 | 38.43 | 38.43 | 38.17 |  |  | 17.8764 | Lighting RES 19 Year EUL | 18.8393 | 1.0539
|  | 200400_2023_12_ | Lighting | LED - 15W (CFL baseline) (1050-1489 lumens) | 16.14 | 0.002503 | Lighting RES | 0.00014925 | Lighting BUS | 0.00018996 | 13.8148 | 2.3213 | 0.0020619 | 0.00044097 | 19 | 6 | 1.45 | per bulb | kWh Annual Savings | 7.6595 | 7.6735 | 6.29 | 6.29 | 6.29 | 6.39 | 6.39 | 6.39 | 16.14 |  |  | 7.5589 | Lighting RES 19 Year EUL | 7.9661 | 1.0539
|  | 200401_2023_12_ | Lighting | LED - 11W Flood Light BR30 Bulb (CFL baseline) | 3.82 | 0.000592 | Lighting RES | 0.00014925 | Lighting BUS | 0.00018996 | 3.2688 | 0.54926 | 0.00048787 | 0.00010434 | 19 | 6 | 1.66 | per bulb | kWh Annual Savings | 2020-12-01: 7.41; 2021-12-01: 7.41; 2022-08-01: 7.41; 2023-08-01: 3.82 |  |  | 1.5627 | Lighting RES 19 Year EUL | 1.8854 | 1.2065
|  | 200402_2020_12_ | Lighting | LED - 11W Flood Light BR30 Bulb (Halogen baseline) | 51.54 | 0.007995 | Lighting RES | 0.00014925 | Lighting BUS | 0.00018996 | 44.1281 | 7.4149 | 0.0065863 | 0.0014086 | 19 | 6 | 1.66 | per bulb | kWh Annual Savings | 2020-12-01: 50.74; 2021-12-01: 50.74; 2022-08-01: 50.74; 2023-08-01: 51.54 |  |  | 21.0844 | Lighting RES 19 Year EUL | 25.4382 | 1.2065
|  | 200450_2023_12_ | Lighting | LED - 15W Flood Light PAR30 Bulb (CFL baseline) | 14.32 | 0.002221 | Lighting RES | 0.00014925 | Lighting BUS | 0.00018996 | 12.2578 | 2.0597 | 0.0018295 | 0.00039127 | 19 | 6 | 1.66 | per bulb | kWh Annual Savings | 4.4296 | 4.4377 | 5.55 | 5.55 | 5.55 | 5.64 | 5.64 | 5.64 | 14.32 |  |  | 5.8581 | Lighting RES 19 Year EUL | 7.0678 | 1.2065
|  | 200500_2019_12_ | Lighting | LED - 15W Flood Light PAR30 Bulb (Halogen baseline) | 48.97 | 0.007595 | Lighting RES | 0.00014925 | Lighting BUS | 0.00018996 | 41.9217 | 7.0442 | 0.0062569 | 0.0013381 | 19 | 6 | 1.66 | per bulb | kWh Annual Savings | 46.9719 | 46.5033 | 47.43 | 47.43 | 47.43 | 48.2 | 48.2 | 48.2 | 48.97 |  |  | 20.033 | Lighting RES 19 Year EUL | 24.1698 | 1.2065
|  | 200550_2023_12_ | Lighting | LED - 18W Flood Light PAR30 Bulb (CFL baseline) | 6.68 | 0.001036 | Lighting RES | 0.00014925 | Lighting BUS | 0.00018996 | 5.7203 | 0.9612 | 0.00085377 | 0.00018259 | 19 | 6 | 1.66 | per bulb | kWh Annual Savings | 4.6141 | 4.6226 | 4.62 | 4.62 | 4.62 | 4.7 | 4.7 | 4.7 | 6.68 |  |  | 2.7327 | Lighting RES 19 Year EUL | 3.297 | 1.2065
|  | 200600_2019_12_ | Lighting | LED - 18W Flood Light PAR38 Bulb (Halogen baseline) | 78.27 | 0.01214 | Lighting RES | 0.00014925 | Lighting BUS | 0.00018996 | 67.0094 | 11.2597 | 0.010001 | 0.0021389 | 19 | 6 | 1.66 | per bulb | kWh Annual Savings | 75.6718 | 75.8106 | 75.81 | 75.81 | 75.81 | 77.04 | 77.04 | 77.04 | 78.27 |  |  | 32.0193 | Lighting RES 19 Year EUL | 38.6312 | 1.2065
|  | 200650_2023_12_ | Lighting | LED - 20W (CFL baseline) (1490-2600 lumens) | 28.19 | 0.004372 | Lighting RES | 0.00014925 | Lighting BUS | 0.00018996 | 24.1306 | 4.0547 | 0.0036016 | 0.00077025 | 19 | 6 | 1.45 | per bulb | kWh Annual Savings | 9.0437 | 9.0603 | 8.88 | 8.88 | 8.88 | 9.02 | 9.02 | 9.02 | 28.19 |  |  | 13.2024 | Lighting RES 19 Year EUL | 13.9135 | 1.0539
|  | 200700_2019_12_ | Lighting | LED - 20W (Halogen baseline) (1490-2600 lumens) | 53.01 | 0.008222 | Lighting RES | 0.00014925 | Lighting BUS | 0.00018996 | 45.3848 | 7.6261 | 0.0067738 | 0.0014487 | 19 | 6 | 1.45 | per bulb | kWh Annual Savings | 52.6012 | 52.5127 | 52.51 | 52.51 | 52.51 | 53.37 | 53.37 | 53.37 | 53.01 |  |  | 24.8265 | Lighting RES 19 Year EUL | 26.1638 | 1.0539
|  | 200750_2023_12_ | Lighting | LED - 4W Candelabra (CFL baseline) | 4.64 | 0.00072 | Lighting RES | 0.00014925 | Lighting BUS | 0.00018996 | 3.9749 | 0.66791 | 0.00059326 | 0.00012688 | 19 | 6 | 1.66 | per bulb | kWh Annual Savings | 4.1527 | 4.1603 | 4.62 | 4.62 | 4.62 | 4.7 | 4.7 | 4.7 | 4.64 |  |  | 1.8982 | Lighting RES 19 Year EUL | 2.2901 | 1.2065
|  | 200800_2023_12_ | Lighting | LED - 4W Candelabra (Replacing Specialty Incandescent) | 4.93 | 0.000765 | Lighting RES | 0.00014925 | Lighting BUS | 0.00018996 | 4.2221 | 0.70945 | 0.00063017 | 0.00013477 | 19 | 6 | 1.66 | per bulb | kWh Annual Savings | 33.1387 | 33.6525 | 32.36 | 32.36 | 32.36 | 32.88 | 32.88 | 32.88 | 4.93 |  |  | 2.0168 | Lighting RES 19 Year EUL | 2.4333 | 1.2065
|  | 200850_2023_12_ | Lighting | LED - 8W Globe Light G25 Bulb (Replacing CFL) | 6.61 | 0.001025 | Lighting RES | 0.00014925 | Lighting BUS | 0.00018996 | 5.6577 | 0.95067 | 0.00084442 | 0.00018059 | 19 | 6 | 1.66 | per bulb | kWh Annual Savings | 4.7064 | 4.715 | 5.36 | 5.36 | 5.36 | 5.45 | 5.45 | 5.45 | 6.61 |  |  | 2.7041 | Lighting RES 19 Year EUL | 3.2625 | 1.2065
|  | 200900_2023_12_ | Lighting | LED - 8W Globe Light G25 Bulb (Replacing Specialty Incandescent) | 6.61 | 0.001025 | Lighting RES | 0.00014925 | Lighting BUS | 0.00018996 | 5.6577 | 0.95067 | 0.00084442 | 0.00018059 | 19 | 6 | 1.66 | per bulb | kWh Annual Savings | 33.351 | 32.1733 | 33.47 | 33.47 | 33.47 | 34.01 | 34.01 | 34.01 | 6.61 |  |  | 2.7041 | Lighting RES 19 Year EUL | 3.2625 | 1.2065
|  | 200950_2019_12_ | Lighting | LED - 10W (Halogen baseline) (750-1049 lumens) - Specialty Connected Light | 30.67 | 0.004758 | Lighting RES | 0.00014925 | Lighting BUS | 0.00018996 | 26.2617 | 4.4128 | 0.0039196 | 0.00083827 | 19 | 6 | 20 | per bulb | kWh Annual Savings | 29.7335 | 29.6771 | 28.75 | 28.75 | 28.75 | 29.22 | 29.22 | 29.22 | 30.67 |  |  | 1.0414 | Lighting RES 19 Year EUL | 15.1376 | 14.5361
|  | 201000_2019_12_ | Lighting | LED - 15W (Halogen baseline) (1050-1489 lumens) - Specialty Connected Light | 40.34 | 0.006257 | Lighting RES | 0.00014925 | Lighting BUS | 0.00018996 | 34.5371 | 5.8033 | 0.0051548 | 0.0011024 | 19 | 6 | 20 | per bulb | kWh Annual Savings | 39.1279 | 38.2751 | 37.81 | 37.81 | 37.81 | 38.43 | 38.43 | 38.43 | 40.34 |  |  | 1.3697 | Lighting RES 19 Year EUL | 19.9103 | 14.5361
|  | 201050_2019_12_ | Lighting | LED - 15W Flood Light PAR30 Bulb (Halogen baseline) - Specialty Connected Light | 48.53 | 0.007527 | Lighting RES | 0.00014925 | Lighting BUS | 0.00018996 | 41.5458 | 6.981 | 0.0062008 | 0.0013261 | 19 | 6 | 20 | per bulb | kWh Annual Savings | 46.9719 | 46.5033 | 45.49 | 45.49 | 45.49 | 46.23 | 46.23 | 46.23 | 48.53 |  |  | 1.6478 | Lighting RES 19 Year EUL | 23.9526 | 14.5361
|  | 201099_2023_12_ | Lighting | LED - 6W (CFL baseline) (310-749 lumens) | 5.41 | 0.00084 | Lighting RES | 0.00014925 | Lighting BUS | 0.00018996 | 4.6344 | 0.77872 | 0.00069169 | 0.00014793 | 19 | 6 | 1.45 | per bulb | kWh Annual Savings | 2021-12-01: 5.42; 2022-08-01: 5.42; 2023-08-01: 5.41 |  |  | 2.5337 | Lighting RES 19 Year EUL | 2.6702 | 1.0539
|  | 201100_2019_12_ | Lighting | LED - 6W (Halogen baseline) (310-749 lumens) | 21.47 | 0.00333 | Lighting RES | 0.00014925 | Lighting BUS | 0.00018996 | 18.3776 | 3.088 | 0.0027429 | 0.00058661 | 19 | 6 | 1.45 | per bulb | kWh Annual Savings |  |  | 21.26 | 21.26 | 21.26 | 21.61 | 21.61 | 21.61 | 21.47 |  |  | 10.0552 | Lighting RES 19 Year EUL | 10.5968 | 1.0539
|  | 201130_2023_12_ | Lighting | LED Nightlights | 26.05 | 0.003935 | Lighting RES | 0.00014925 | Lighting BUS | 0.00018996 | 24.9006 | 1.1528 | 0.0037165 | 0.00021899 | 19 | 6 | 3.35 | per bulb | kWh Annual Savings | 2021-12-01: 24.83; 2022-08-01: 24.83; 2023-08-01: 26.05 |  |  | 5.2807 | Lighting RES 19 Year EUL | 12.8573 | 2.4348
**Measure Descriptions with reference to "(CFL Baseline)" are in fact aligned to the May 2022 EISA standards putting into effect the 45 lumen/watt backstop provision
*EUL-BUS based on MO TRM - 20,000 hours total life; 3,351 annual hours of use for average building type.
Evaluation Formula:
|  |  | Factor | Term | Measure Category | Value | Measure Reference No. | Notes | [10 empty] | REVISION DATE | 2018-06-01 | 2019-12-01 | 2019-12-01 | 2020-02-01 | 2020-07-01 | 2020-12-01 | 2021-12-01 | 2022-08-01 | 2023-08-01 | - | -
|  |  | Watts Base | Baseline wattage, based on lumens of LED bulb installed. | LED - 10.5W Downlight E26 (CFL baseline) | 15 | 200050_2023_12_ | Based on the 45 lumen per watt EISA standard for general service lamps, effective 8/1/2023, matched to the lumen range most closely associated with the efficient lamp wattage | [10 empty] | Watts Base | 21 | 21 | 21 | 21 | 21 | 21 | 21 | 21 | 15
[5 empty] | LED - 10.5W Downlight E26 (Halogen baseline) | 53 | 200100_2019_12_ | Ameren Missouri Lighting Evaluation PY2018 | [11 empty] | 43 | 34.2 | 53 | 53 | 53 | 53 | 53 | 53 | 53
[5 empty] | LED - 10W (CFL baseline) (750-1049 lumens) | 20 | 200150_2023_12_ | Based on the 45 lumen per watt EISA standard for general service lamps, effective 8/1/2023, matched to the lumen range most closely associated with the efficient lamp wattage | [11 empty] | 13.4 | 13.4 | 13.4 | 13.4 | 13.4 | 13.4 | 13.4 | 13.4 | 20
[5 empty] | LED - 10W (Halogen baseline) (750-1049 lumens) | 43 | 200200_2019_12_ | EISA Baseline for Lumen Range (reference IL TRM) | [11 empty] | 41.32 | 41.1 | 39.5 | 39.5 | 39.5 | 43 | 43 | 43 | 43
[5 empty] | LED - 12W Dimmable Light Bulb (Replacing CFL) | 19.4 | 200250_2023_12_ | Based on the 45 lumen per watt EISA standard for general service lamps, effective 8/1/2023, matched to the lumen range most closely associated with the efficient lamp wattage | [11 empty] | 18 | 18 | 18 | 18 | 18 | 18 | 18 | 18 | 19.4
[5 empty] | LED - 12W Dimmable Light Bulb (Replacing Specialty Incandescent) | 19.4 | 200300_2023_12_ | Ameren Missouri Lighting Evaluation PY2018 | [11 empty] | 76.25 | 60 | 92.2 | 92.2 | 92.2 | 92.2 | 92.2 | 92.2 | 19.4
[5 empty] | LED - 15W (Halogen baseline) (1050-1489 lumens) | 53 | 200350_2019_12_ | Ameren Missouri Lighting Evaluation PY2018 | [11 empty] | 53 | 53 | 53 | 53 | 53 | 53 | 53 | 53 | 53
[5 empty] | LED - 15W (CFL baseline) (1050-1489 lumens) | 28.2 | 200400_2023_12_ | Based on the 45 lumen per watt EISA standard for general service lamps, effective 8/1/2023, matched to the lumen range most closely associated with the efficient lamp wattage | [11 empty] | 18.9 | 18.9 | 18.9 | 18.9 | 18.9 | 18.9 | 18.9 | 18.9 | 28.2
[5 empty] | LED - 11W Flood Light BR30 Bulb (CFL baseline) | 15 | 200401_2023_12_ | Based on the 45 lumen per watt EISA standard for general service lamps, effective 8/1/2023, matched to the lumen range most closely associated with the efficient lamp wattage | [11 empty] | 2020-12-01: 18.8889; 2021-12-01: 18.8889; 2022-08-01: 18.8889; 2023-08-01: 15
[5 empty] | LED - 11W Flood Light BR30 Bulb (Halogen baseline) | 65 | 200402_2020_12_ | 2019 IL TRM, section 5.5.6. | [11 empty] | 2020-12-01: 65; 2021-12-01: 65; 2022-08-01: 65; 2023-08-01: 65
[5 empty] | LED - 15W Flood Light PAR30 Bulb (CFL baseline) | 25 | 200450_2023_12_ | Based on the 45 lumen per watt EISA standard for general service lamps, effective 8/1/2023, matched to the lumen range most closely associated with the efficient lamp wattage | [11 empty] | 16 | 16 | 16 | 16 | 16 | 16 | 16 | 16 | 25
[5 empty] | LED - 15W Flood Light PAR30 Bulb (Halogen baseline) | 61.3 | 200500_2019_12_ | Ameren Missouri Lighting Evaluation PY2018 | [11 empty] | 62.1 | 60.9 | 61.3 | 61.3 | 61.3 | 61.3 | 61.3 | 61.3 | 61.3
[5 empty] | LED - 18W Flood Light PAR30 Bulb (CFL baseline) | 25 | 200550_2023_12_ | Based on the 45 lumen per watt EISA standard for general service lamps, effective 8/1/2023, matched to the lumen range most closely associated with the efficient lamp wattage | [11 empty] | 23 | 23 | 23 | 23 | 23 | 23 | 23 | 23 | 25
[5 empty] | LED - 18W Flood Light PAR38 Bulb (Halogen baseline) | 100 | 200600_2019_12_ | Bulb-type and lumen look-up in Energy Star database | [11 empty] | 100 | 100 | 100 | 100 | 100 | 100 | 100 | 100 | 100
[5 empty] | LED - 20W (CFL baseline) (1490-2600 lumens) | 45.4 | 200650_2023_12_ | Based on the 45 lumen per watt EISA standard for general service lamps, effective 8/1/2023, matched to the lumen range most closely associated with the efficient lamp wattage | [11 empty] | 24.8 | 24.8 | 24.8 | 24.8 | 24.8 | 24.8 | 24.8 | 24.8 | 45.4
[5 empty] | LED - 20W (Halogen baseline) (1490-2600 lumens) | 72 | 200700_2019_12_ | Ameren Missouri Lighting Evaluation PY2018 | [11 empty] | 72 | 71.7 | 72 | 72 | 72 | 72 | 72 | 72 | 72
[5 empty] | LED - 4W Candelabra (CFL baseline) | 9 | 200750_2023_12_ | Based on the 45 lumen per watt EISA standard for general service lamps, effective 8/1/2023, matched to the lumen range most closely associated with the efficient lamp wattage | [11 empty] | 9 | 9 | 9 | 9 | 9 | 9 | 9 | 9 | 9
[5 empty] | LED - 4W Candelabra (Replacing Specialty Incandescent) | 9 | 200800_2023_12_ | Ameren Missouri Lighting Evaluation PY2018 | [11 empty] | 40.41 | 41 | 39 | 39 | 39 | 39 | 39 | 39 | 9
[5 empty] | LED - 8W Globe Light G25 Bulb (Replacing CFL) | 11.9 | 200850_2023_12_ | Based on the 45 lumen per watt EISA standard for general service lamps, effective 8/1/2023, matched to the lumen range most closely associated with the efficient lamp wattage | [11 empty] | 11 | 11 | 11 | 11 | 11 | 11 | 11 | 11 | 11.9
[5 empty] | LED - 8W Globe Light G25 Bulb (Replacing Specialty Incandescent) | 11.9 | 200900_2023_12_ | Ameren Missouri Lighting Evaluation PY2018 | [11 empty] | 42.04 | 40.6 | 41.4 | 41.4 | 41.4 | 41.4 | 41.4 | 41.4 | 11.9
[5 empty] | LED - 10W (Halogen baseline) (750-1049 lumens) - Specialty Connected Light | 39.5 | 200950_2019_12_ | EISA Baseline for Lumen Range (reference IL TRM) | [11 empty] | 41.32 | 41.1 | 39.5 | 39.5 | 39.5 | 39.5 | 39.5 | 39.5 | 39.5
[5 empty] | LED - 15W (Halogen baseline) (1050-1489 lumens) - Specialty Connected Light | 53 | 201000_2019_12_ | Ameren Missouri Lighting Evaluation PY2018 | [11 empty] | 53 | 53 | 53 | 53 | 53 | 53 | 53 | 53 | 53
[5 empty] | LED - 15W Flood Light PAR30 Bulb (Halogen baseline) - Specialty Connected Light | 61.3 | 201050_2019_12_ | Ameren Missouri Lighting Evaluation PY2018 | [11 empty] | 62.1 | 60.9 | 61.3 | 61.3 | 61.3 | 61.3 | 61.3 | 61.3 | 61.3
[5 empty] | LED - 6W (CFL baseline) (310-749 lumens) | 11.8 | 201099_2023_12_ | Based on the 45 lumen per watt EISA standard for general service lamps, effective 8/1/2023, matched to the lumen range most closely associated with the efficient lamp wattage | [11 empty] | 2021-12-01: 11.7667; 2022-08-01: 11.7667; 2023-08-01: 11.8
[5 empty] | LED - 6W (Halogen baseline) (310-749 lumens) | 29 | 201100_2019_12_ | EISA Baseline for 310-749 lumen A-Lamps | [13 empty] | 29 | 29 | 29 | 29 | 29 | 29 | 29
[5 empty] | LED Nightlights | 7 | 201130_2023_12_ | IL TRM V9.0, section 5.5.11 | [11 empty] | 2021-12-01: 7; 2022-08-01: 7; 2023-08-01: 7
|  |  | Watts EE | Actual wattage of LED purchased / installed | LED - 10.5W Downlight E26 (CFL baseline) | 8 | 200050_2023_12_ | Ameren Missouri Lighting Evaluation PY2022 | [10 empty] | Watts EE | 7 | 8 | 10.7 | 10.7 | 10.7 | 10.7 | 10.7 | 10.7 | 8
[5 empty] | LED - 10.5W Downlight E26 (Halogen baseline) | 10.7 | 200100_2019_12_ | Ameren Missouri Lighting Evaluation PY2018 | [11 empty] | 7 | 6.5 | 10.7 | 10.7 | 10.7 | 10.7 | 10.7 | 10.7 | 10.7
[5 empty] | LED - 10W (CFL baseline) (750-1049 lumens) | 8.7448 | 200150_2023_12_ | Ameren Missouri Lighting Evaluation PY2022 | [11 empty] | 9.1 | 9.1 | 8.4 | 8.4 | 8.4 | 8.4 | 8.4 | 8.4 | 8.7448
[5 empty] | LED - 10W (Halogen baseline) (750-1049 lumens) | 8.4 | 200200_2019_12_ | Ameren Missouri Lighting Evaluation PY2018 | [11 empty] | 9.1 | 9 | 8.4 | 8.4 | 8.4 | 8.4 | 8.4 | 8.4 | 8.4
[5 empty] | LED - 12W Dimmable Light Bulb (Replacing CFL) | 15.4 | 200250_2023_12_ | Ameren Missouri Lighting Evaluation PY2018 | [11 empty] | 9.5 | 9.5 | 15.4 | 15.4 | 15.4 | 15.4 | 15.4 | 15.4 | 15.4
[5 empty] | LED - 12W Dimmable Light Bulb (Replacing Specialty Incandescent) | 15.4 | 200300_2023_12_ | Ameren Missouri Lighting Evaluation PY2018 | [11 empty] | 9.5 | 8.8 | 15.4 | 15.4 | 15.4 | 15.4 | 15.4 | 15.4 | 15.4
[5 empty] | LED - 15W (Halogen baseline) (1050-1489 lumens) | 12.1 | 200350_2019_12_ | Ameren Missouri Lighting Evaluation PY2018 | [11 empty] | 10.6 | 11.6 | 12.1 | 12.1 | 12.1 | 12.1 | 12.1 | 12.1 | 12.1
[5 empty] | LED - 15W (CFL baseline) (1050-1489 lumens) | 10.9104 | 200400_2023_12_ | Ameren Missouri Lighting Evaluation PY2022 | [11 empty] | 10.6 | 10.6 | 12.1 | 12.1 | 12.1 | 12.1 | 12.1 | 12.1 | 10.9104
[5 empty] | LED - 11W Flood Light BR30 Bulb (CFL baseline) | 11 | 200401_2023_12_ | Program Wattage | [11 empty] | 2020-12-01: 11; 2021-12-01: 11; 2022-08-01: 11; 2023-08-01: 11
[5 empty] | LED - 11W Flood Light BR30 Bulb (Halogen baseline) | 11 | 200402_2020_12_ | Program Wattage | [11 empty] | 2020-12-01: 11; 2021-12-01: 11; 2022-08-01: 11; 2023-08-01: 11
[5 empty] | LED - 15W Flood Light PAR30 Bulb (CFL baseline) | 10 | 200450_2023_12_ | Ameren Missouri Lighting Evaluation PY2018 | [11 empty] | 11.2 | 11.2 | 10 | 10 | 10 | 10 | 10 | 10 | 10
[5 empty] | LED - 15W Flood Light PAR30 Bulb (Halogen baseline) | 10 | 200500_2019_12_ | Ameren Missouri Lighting Evaluation PY2018 | [11 empty] | 11.2 | 10.6 | 10 | 10 | 10 | 10 | 10 | 10 | 10
[5 empty] | LED - 18W Flood Light PAR30 Bulb (CFL baseline) | 18 | 200550_2023_12_ | Bulb-type and lumen look-up in Energy Star database | [11 empty] | 18 | 18 | 18 | 18 | 18 | 18 | 18 | 18 | 18
[5 empty] | LED - 18W Flood Light PAR38 Bulb (Halogen baseline) | 18 | 200600_2019_12_ | Bulb-type and lumen look-up in Energy Star database | [11 empty] | 18 | 18 | 18 | 18 | 18 | 18 | 18 | 18 | 18
[5 empty] | LED - 20W (CFL baseline) (1490-2600 lumens) | 15.2 | 200650_2023_12_ | Ameren Missouri Lighting Evaluation PY2018 | [11 empty] | 15 | 15 | 15.2 | 15.2 | 15.2 | 15.2 | 15.2 | 15.2 | 15.2
[5 empty] | LED - 20W (Halogen baseline) (1490-2600 lumens) | 15.2 | 200700_2019_12_ | Ameren Missouri Lighting Evaluation PY2018 | [11 empty] | 15 | 14.9 | 15.2 | 15.2 | 15.2 | 15.2 | 15.2 | 15.2 | 15.2
[5 empty] | LED - 4W Candelabra (CFL baseline) | 4.2928 | 200750_2023_12_ | Ameren Missouri Lighting Evaluation PY2022 | [11 empty] | 4.5 | 4.5 | 4 | 4 | 4 | 4 | 4 | 4 | 4.2928
[5 empty] | LED - 4W Candelabra (Replacing Specialty Incandescent) | 4 | 200800_2023_12_ | Ameren Missouri Lighting Evaluation PY2018 | [11 empty] | 4.5 | 4.6 | 4 | 4 | 4 | 4 | 4 | 4 | 4
[5 empty] | LED - 8W Globe Light G25 Bulb (Replacing CFL) | 5.2 | 200850_2023_12_ | Ameren Missouri Lighting Evaluation PY2018 | [11 empty] | 5.9 | 5.9 | 5.2 | 5.2 | 5.2 | 5.2 | 5.2 | 5.2 | 5.2
[5 empty] | LED - 8W Globe Light G25 Bulb (Replacing Specialty Incandescent) | 5.2 | 200900_2023_12_ | Ameren Missouri Lighting Evaluation PY2018 | [11 empty] | 5.9 | 5.8 | 5.2 | 5.2 | 5.2 | 5.2 | 5.2 | 5.2 | 5.2
[5 empty] | LED - 10W (Halogen baseline) (750-1049 lumens) - Specialty Connected Light | 8.4 | 200950_2019_12_ | Ameren Missouri Lighting Evaluation PY2018 | [11 empty] | 9.1 | 9 | 8.4 | 8.4 | 8.4 | 8.4 | 8.4 | 8.4 | 8.4
[5 empty] | LED - 15W (Halogen baseline) (1050-1489 lumens) - Specialty Connected Light | 12.1 | 201000_2019_12_ | Ameren Missouri Lighting Evaluation PY2018 | [11 empty] | 10.6 | 11.6 | 12.1 | 12.1 | 12.1 | 12.1 | 12.1 | 12.1 | 12.1
[5 empty] | LED - 15W Flood Light PAR30 Bulb (Halogen baseline) - Specialty Connected Light | 12.1 | 201050_2019_12_ | Ameren Missouri Lighting Evaluation PY2018 | [11 empty] | 11.2 | 10.6 | 12.1 | 12.1 | 12.1 | 12.1 | 12.1 | 12.1 | 12.1
[5 empty] | LED - 6W (CFL baseline) (310-749 lumens) | 6 | 201099_2023_12_ | Bulb nameplaate Wattage | [11 empty] | 2021-12-01: 6; 2022-08-01: 6; 2023-08-01: 6
[5 empty] | LED - 6W (Halogen baseline) (310-749 lumens) | 6 | 201100_2019_12_ | Bulb nameplaate Wattage | [13 empty] | 6 | 6 | 6 | 6 | 6 | 6 | 6
[5 empty] | LED Nightlights | 0.3 | 201130_2023_12_ | Bulb nameplaate Wattage | [11 empty] | 2021-12-01: 0.3; 2022-08-01: 0.3; 2023-08-01: 0.3
|  |  | ISR | In Service Rate, the percentage of units rebated that are actually in service | All | 88.44% |  | Ameren Missouri Lighting Evaluation PY2022. Weighted average "All" based on results published in Table 45. PY2022 Lighting Program Detailed Participation Summary by Channel and Bulb Type. Refer to table at right. Note Online Store Channel no longer active starting in PY22. |  |  |  |  | Program - Bulb Type | Qty | Lamp Weight | Program Weight |  |  | ISR | 95.12% | 91.92% | 91.92% | 91.92% | 91.92% | 88.61% | 88.61% | 88.61% | 88.44%
[5 empty] | Online Store - Standard | 80% | [6 empty] | Online Store - Standard | 0 | 0% | 0% |  |  |  | 2020-12-01: 80%; 2021-12-01: 80%; 2022-08-01: 80%; 2023-08-01: 80%
[5 empty] | Online Store - Reflector | 80% | [6 empty] | Online Store - Reflector | 0 | 0% |  |  |  |  | 2020-12-01: 80%; 2021-12-01: 80%; 2022-08-01: 80%; 2023-08-01: 80%
[5 empty] | Online Store - Specialty | 84% | [6 empty] | Online Store - Specialty | 0 | 0% |  |  |  |  | 2020-12-01: 84%; 2021-12-01: 84%; 2022-08-01: 84%; 2023-08-01: 84%
[5 empty] | Upstream - Standard | 88% | [6 empty] | Upstream - Standard | 455936 | 88.16% | 100% |  |  |  | 2020-12-01: 88%; 2021-12-01: 88%; 2022-08-01: 88%; 2023-08-01: 88%
[5 empty] | Upstream - Reflector | 90% | [6 empty] | Upstream - Reflector | 27016 | 5.224% |  |  |  |  | 2020-12-01: 90%; 2021-12-01: 90%; 2022-08-01: 90%; 2023-08-01: 90%
[5 empty] | Upstream - Specialty | 93% | [6 empty] | Upstream - Specialty | 34208 | 6.615% |  |  |  |  | 2020-12-01: 93%; 2021-12-01: 93%; 2022-08-01: 93%; 2023-08-01: 93%
|  |  | Leakage | Leakage rate (program bulbs installed outside Ameren Missouri's service area) | All | 4% |  | Ameren Missouri Lighting Evaluation PY2022. |  |  |  |  | Source: Table 45. PY2022 Lighting Program Detailed Participation Summary by Channel and Bulb Type. Values are used to calculate weighted average ISR, Leakage, and %RES. | [5 empty] | Leakage | 1.653% | 0.2186% | 0.2186% | 0.2186% | 0.2186% | 3.984% | 3.984% | 3.984% | 4%
[5 empty] | Online Store | 0% | [6 empty] | Note: Upstream Standard includes standard bulbs incented through the Food Bank Channel | bar: 2020-12-01 to 2023-08-01
[5 empty] | Upstream | 4% | bar: 2020-12-01 to 2023-08-01
|  |  | HOU_Res | Average hours of use per year for residential homes | Non-Nightlight | 995.1798 |  | 2017 Ameren MO Lighting study - Matches Ameren Missouri Lighting Evaluation PY2018 | [10 empty] | HOU_Res | 996.45 | 995.1798 | 995.1798 | 995.1798 | 995.1798 | 995.1798 | 995.1798 | 995.1798 | 995.1798
[5 empty] | Nightlight | 4380 |  | IL TRM V9.0, section 5.5.11 | [11 empty] | 2021-12-01: 4380; 2022-08-01: 4380; 2023-08-01: 4380
|  |  | WHF_Res | Waste Heat Factor for energy to account for electric heating increase from reducing waste heat from efficient lighting (if fossil fuel heating – see calculation of heating penalty in that section). | Res energy | 0.99 |  | PY 14 Eval | [10 empty] | WHF_Res | 0.99 | 0.99 | 0.99 | 0.99 | 0.99 | 0.99 | 0.99 | 0.99 | 0.99
|  |  | HOU_NRES | Average hours of use per year for non- residential homes | Non-Nightlight | 3612 |  | Illinois TRM v5.0, Lighting Reference Tables (Sec. 4.5.1), "Unknown" Building type, screw base lamp operating hours / 365 *** Multiplied by 365 so equation doesn’t need hard coded values of 365 | [10 empty] | HOU_NRES | 3613 | 3612 | 3612 | 3612 | 3612 | 3612 | 3612 | 3612 | 3612
[5 empty] | Nightlight | 4380 |  | IL TRM V9.0, section 5.5.11 | [11 empty] | 2021-12-01: 4380; 2022-08-01: 4380; 2023-08-01: 4380
|  |  | WHF_Nres | Waste Heat Factor for energy to account for electric heating increase from reducing waste heat from efficient lighting (if fossil fuel heating – see calculation of heating penalty in that section). | NRES | 1.1 |  | PY16 value equal to PY15 | [10 empty] | WHF_Nres | 1.1 | 1.1 | 1.1 | 1.1 | 1.1 | 1.1 | 1.1 | 1.1 | 1.1
|  |  | %Res | Percentage of bulbs sold to residential customers | All | 96% |  | Ameren Missouri Lighting Evaluation PY2022. | [10 empty] | %Res | 100% | 99.24% | 99.24% | 99.24% | 99.24% | 96.02% | 96.02% | 96.02% | 96%
[5 empty] | Online Store | 100% | [13 empty] | 2020-12-01: 100%; 2021-12-01: 100%; 2022-08-01: 100%; 2023-08-01: 100%
[5 empty] | Upstream | 96% | [13 empty] | 2020-12-01: 96%; 2021-12-01: 96%; 2022-08-01: 96%; 2023-08-01: 96%
|  |  | EUL Residential | Effective Useful Life | Non-Nightlight | 19 |  | EUL estimated based on the ratio of average equipment lifetime specifications to the estimated annual operating hours. EULs of 19 years for residential is based on average rated lifetime for 2021 progrmaprogram measures (through 8/3/2021) divided by 995 hours for residential settings. | [10 empty] | EUL Residential | 19 | 19 | 19 | 19 | 19 | 19 | 19 | 19 | 19
[5 empty] | Nightlight | 19 |  | Based on 100,000 hour rated lamp lifetime, with 19-year measure life cap. Equipment used by programs is rated for 100,000 hours: https://products.amconservationgroup.com/led-night-light/ | [11 empty] | 2021-12-01: 19; 2022-08-01: 19; 2023-08-01: 19
|  |  | EUL Business | Effective Useful Life | All | 6 |  | EUL estimated based on the ratio of average equipment lifetime specifications to the estimated annual operating hours. EUL of 6 years for non-residential are based on average rated lifetime for 2021 program measures (through 8/3/2021) divided by 3,351 for non-residential settings. | [10 empty] | EUL Business | 6 | 6 | 6 | 6 | 6 | 6 | 6 | 6 | 6
|  |  | Inc. Cost | Incremental Cost | Standard | 1.45 |  | Incremental costs from IL-TRM V11.0 | [10 empty] | Inc. Cost | 1e-06 | 1e-06 | 1e-06 | 1e-06 | 1e-06 | 1e-06 | 1e-06 | 1e-06 | 1.45
[5 empty] | Reflector | 1.66 | [13 empty] | 2023-08-01: 1.66
[5 empty] | Specialty | 1.66 | [13 empty] | 2023-08-01: 1.66
[5 empty] | Connected | 20 | [13 empty] | 2023-08-01: 20
[5 empty] | Nightlight | 3.35 | [13 empty] | 2023-08-01: 3.35
Note on X6: Author: PY17 Results
Note on Y6: Author: PY18 EM&V
Note on Z6: 11 Step updates
Note on X49: One measures "12W_LED_Dimmable" showed a base watts last year of 76.3 watts and this year it showed a base watts of 60.0 watts (dropped savings from 70.5 down to 47.3) - only 3k measues in this bucket in 2017 ------------- From Evaluation: We made a methodology change. Instead of using the maximum wattage to evaluate 3-ways, we used the middle wattage to be more consistent with other evaluations. Three-way bulbs are consistently a tiny fraction of the market, so it had a limited impact on savings.
∆〖𝑘𝑊ℎ〗_𝑁𝑅𝐸𝑆=(〖𝑊𝑎𝑡𝑡〗_𝐵𝑎𝑠𝑒−〖𝑊𝑎𝑡𝑡〗_𝐸𝐸 )∗(1−%𝑅𝐸𝑆)∗𝐼𝑆𝑅∗(1−𝐿𝐾𝐺)∗(〖𝐻𝑜𝑢𝑟𝑠〗_𝑁𝑅𝐸𝑆∗〖𝑊𝐻𝐹〗_𝑁𝑅𝐸𝑆)/1000
∆𝑘𝑊=∆𝑘𝑊ℎ∗𝐶𝐹
+
∆𝑘𝑊ℎ= ∆〖𝑘𝑊ℎ〗_𝑅𝐸𝑆+∆〖𝑘𝑊ℎ〗_𝑁𝑅𝐸𝑆
∆〖𝑘𝑊ℎ〗_𝑅𝐸𝑆=(〖𝑊𝑎𝑡𝑡〗_𝐵𝑎𝑠𝑒−〖𝑊𝑎𝑡𝑡〗_𝐸𝐸 )∗%𝑅𝐸𝑆∗𝐼𝑆𝑅∗(1−𝐿𝐾𝐺)∗(〖𝐻𝑜𝑢𝑟𝑠〗_𝑅𝐸𝑆∗〖𝑊𝐻𝐹〗_𝑅𝐸𝑆)/1000

## Efficient Products Deemed Table
RESIDENTIAL EFFICIENT PRODUCTS
<------ Use the "Grouping" Features to expand or hide the formulas/input variables
| Heat Pump Hot Water Heater | [13 empty] | Heat Pump Hot Water Heater
|  | Measure Reference No. | Program/Channel | Measure | kWh Annual Savings | End Use | kW Factor | kWhcool | kWhheat - Electric Resistance | kWhheat - Heat Pumps | kW | EUL | Inc. Cost | Units | REVISION DATE | 2018-06-01 | 2018-12-31 | 2019-12-01 | 2020-02-01 | 2020-07-01 | 2020-12-01 | 2021-12-01 | 2022-08-01 | 2023-08-01 | - | - | [11 empty] | TRC (2020) | Benefit Lookup | Benefits (2024 $) | Incremental Cost (2024 $)
|  | 250050_2019_12_ | Efficient Products | Heat Pump Hot Water Heater | 2276.14 | Water Heating RES | 8.8732e-05 | 383.3841 | 153.8112 | 96.4287 | 0.20197 | 13 | 588 | per measure | kWh Annual Savings | 3736.4662 | 2506.58 | 2296.31 | 2296.31 | 2296.31 | 2276.14 | 2276.14 | 2276.14 | 2276.14 | [13 empty] | 2.0754 | Water Heating RES 13 Year EUL | 886.9244 | 427.3611
Evaluation Formula:
|  |  | Term | Parameter | Value | Source |  | Notes | [6 empty] | REVISION DATE | 2018-06-01 | 2018-12-31 | 2019-12-01 | 2020-02-01 | 2020-07-01 | 2020-12-01 | 2021-12-01 | 2022-08-01 | 2023-08-01 | - | -
|  |  | EFBASE | Efficient rating of baseline equipment | 0.94451 | Federal minimum efficiency standard |  | Updated value matches EM&V, originall 0.945. Further investigation required to determine UEF baseline. | [6 empty] | EFBASE | 0.9 | 0.94358 | 0.94451 | 0.94451 | 0.94451 | 0.94451 | 0.94451 | 0.94451 | 0.94451
|  |  | EFEE | Efficient rating of efficient equipment | 3.438 | PY18 EfficientProducts Database - Average EF |  | Value matches EM&V | [6 empty] | EFEE | 3.14 | 3.2552 | 3.438 | 3.438 | 3.438 | 3.438 | 3.438 | 3.438 | 3.438
|  |  | GPD | Gallons per day | 17.6 | MO 2017 TRM, section 3.3.5, GPD based on 45.5 gallons of hot water per day per household and 2.59 people per household, from Residential End Uses of Water Study 2013 Update. Prepared by Deoreo, B., and P. Mayer for the Water Research Foundation, 2014. |  | Defined at gallons per a day per a person in the Statewide TRM (EM&V defines GPD as gallons per a day per a household). | [6 empty] | GPD | 23.97 | 17.6 | 17.6 | 17.6 | 17.6 | 17.6 | 17.6 | 17.6 | 17.6
|  |  | Household | Average number of people per household | 2.6501 | Ameren Missouri Efficient Products Evaluation PY2018 |  | Not defined by EM&V | [6 empty] | Household | 2.67 | 2.6599 | 2.6501 | 2.6501 | 2.6501 | 2.6501 | 2.6501 | 2.6501 | 2.6501
|  |  | 365.25 | Days per year | 365.25 | Conversion Factor (days/year) |  | Value matches EM&V | [6 empty] | 365.25 | 365 | 365.25 | 365.25 | 365.25 | 365.25 | 365.25 | 365.25 | 365.25 | 365.25
|  |  | Den | Specific weight of water | 8.33 | Density of water (lb/gallon) |  | Value matches EM&V | [6 empty] | Den | 8.33 | 8.33 | 8.33 | 8.33 | 8.33 | 8.33 | 8.33 | 8.33 | 8.33
|  |  | HWT | TOUT = Tank temperature | 125 | Illinois TRM v6 |  | Value matches EM&V | [6 empty] | HWT | 135 | 125 | 125 | 125 | 125 | 125 | 125 | 125 | 125
|  |  | CWT | Incoming water temperature from well or municipal system | 57.898 | Using 40" deep soil temp as a proxy at Powell Gardens SCAN site. 12 month average of available data from 3/28/02–10/11/14 |  | Value matches EM&V | [6 empty] | CWT | 61.3 | 57.898 | 57.898 | 57.898 | 57.898 | 57.898 | 57.898 | 57.898 | 57.898
|  |  | CP | Heat capacity of water (1 Btu/lb*°F) | 1 | Specific Heat of Water (Btu/lb-oF) |  | Value matches EM&V | [6 empty] | CP | bar: 2018-06-01 to 2023-08-01
|  |  | 3412 |  | 3412 | Conversion Factor (Btu/kWh) |  | Value matches TRM | [6 empty] | 3412 | 3412 | 3412 | 3412 | 3412 | 3412 | 3412 | 3412 | 3412 | 3412
|  |  | LF | Location Factor | 0.81 | Wisconsin TRM unknown location |  | PY18 Ameren Missouri Evaluation | [6 empty] | LF | 1 | 0.5 | 0.81 | 0.81 | 0.81 | 0.81 | 0.81 | 0.81 | 0.81
|  |  | WHFC | Portion of reduced waste heat that results in cooling savings | 53% | MO 2017 TRM, section 3.3.5 |  | Based on 193 days where CDD 65>0, divided by 365.25. CDD days determined with a base temp of 65°F. | [6 empty] | WHFC | 40% | 53% | 53% | 53% | 53% | 53% | 53% | 53% | 53%
|  |  | WHFH | Portion of reduced waste heat that results in increased heating load | 43% | MO 2017 TRM, section 3.3.5 |  | Based on 157 days where HDD 60>0, divided by 365.25. HDD days determined from Climate Normals data with a base temp of 60°F. NOTE: The HDD base temperature for residential measures in the MO-TRM v.1.0 is a non-consensus item. The calculations made in this measure have been based on HDD60. Please refer to Appendix A in Vol 1 of the MO-TRM v1.0 for full documentation of this non-consensus issue and stakeholder positions regarding the appropriate use of HDD60 vs. HDD65. As a non-consensus item, this value should be revisited in future TRM versions. | [6 empty] | WHFH | 58% | 43% | 43% | 43% | 43% | 43% | 43% | 43% | 43%
|  |  | COPcool | COP of central air conditioner - Actual, or if unknown, assume 2.8 | 2.8 | MO 2017 TRM, section 3.3.5 |  | Starting from standard assumption of SEER 10.5 central AC unit, converted to 9.5 EER using algorithm (-0.02 * SEER2) + (1.12 * SEER) (from Wassmer, M. (2003); A Component-Based Model for Residential Air Conditioner and Heat Pump Energy Calculations. Masters Thesis, University of Colorado at Boulder), converted to COP = EER/3.412 = 2.8COP). | [6 empty] | COPcool | 2.8 | 2.8 | 2.8 | 2.8 | 2.8 | 2.8 | 2.8 | 2.8 | 2.8
|  |  | COPheat | Electric Resistance | 1 | MO 2017 TRM, section 3.3.5 |  | COP (Effective COP Estimate) (HSPF/3.412)*0.85 | [6 empty] | COPheat | bar: 2018-06-01 to 2023-08-01
|  |  |  | Heat Pump - Installed before 2006 | 1.7 | MO 2017 TRM, section 3.3.5 | [8 empty] | 0 | 1.7 | 1.7 | 1.7 | 1.7 | 1.7 | 1.7 | 1.7 | 1.7 | 1.7
|  |  |  | Heat Pump - Installed from 2006-2014 | 1.92 | MO 2017 TRM, section 3.3.5 | [8 empty] | 0 | 1.92 | 1.92 | 1.92 | 1.92 | 1.92 | 1.92 | 1.92 | 1.92 | 1.92
|  |  |  | Heat Pump - Installed in 2015 and After | 2.04 | MO 2017 TRM, section 3.3.5 | [8 empty] | 0 | 2.04 | 2.04 | 2.04 | 2.04 | 2.04 | 2.04 | 2.04 | 2.04 | 2.04
|  |  | LM | Latent multiplier to account for latent cooling demand | 1.33 | Wisconsin and Illinois TRMs |  | PY18 Ameren Missouri Evaluation | [6 empty] | LM | 3 | 3.5204 | 1.33 | 1.33 | 1.33 | 1.33 | 1.33 | 1.33 | 1.33
|  |  | %Cool | Percentage of homes with central cooling | 95% | Ameren Missouri PY2019 Baseline Study (Non-Low Income Saturation of Central AC) | [8 empty] | %Cool | 91% | 100% | 100% | 100% | 100% | 95% | 95% | 95% | 95%
|  |  | %ElectricHeat - Electric Resistance Saturation | Electric Resistance Saturation | 0.22314 | PY18 Efficient Products tracking data (Heating System type) |  | Value matches EM&V | [6 empty] | %ElectricHeat - Electric Resistance Saturation | 0.375 | 0.375 | 0.22314 | 0.22314 | 0.22314 | 0.22314 | 0.22314 | 0.22314 | 0.22314
|  |  | %ElectricHeat - Heat Pump Saturation | Heat Pump Saturation | 0.2686 | PY18 Efficient Products tracking data (Heating System type) |  | Value matches EM&V not updated as | [6 empty] | %ElectricHeat - Heat Pump Saturation | 0.422 | 0.422 | 0.2686 | 0.2686 | 0.2686 | 0.2686 | 0.2686 | 0.2686 | 0.2686
|  |  | ISR | Installation Rate | 100% | Ameren Missouri Efficient Products Evaluation PY2019 (Table 6-9) |  | Value matches EM&V | [6 empty] | ISR | 100% | 100% | 100% | 100% | 100% | 100% | 100% | 100% | 100%
|  |  | EUL | Effective Useful Life | 13 | [9 empty] | EUL | 13 | 13 | 13 | 13 | 13 | 13 | 13 | 13 | 13
|  |  | Inc. Cost | Incremental Cost ($) | 588 |  |  | per measure | [6 empty] | Inc. Cost | 588 | 588 | 588 | 588 | 588 | 588 | 588 | 588 | 588
| Learning Thermostat / Advanced Thermostat | [13 empty] | Learning Thermostat / Advanced Thermostat | bar: 2018-06-01 to 2020-12-01
*CompE = Comprehensive Envelope
|  | Measure Reference No. | Program/Channel | Measure | kWh Annual Savings | End Use | kW Factor | kW | EUL | Inc. Cost | Units |  |  |  | REVISION DATE | 2018-06-01 | 2018-12-31 | 2019-12-01 | 2020-02-01 | 2020-07-01 | 2020-12-01 | 2021-12-01 | 2022-08-01 | 2023-08-01 | - | - | [11 empty] | TRC (2020) | Benefit Lookup | Benefits (2024 $) | Incremental Cost (2024 $)
|  | 250100_2021_12_ | Efficient Products | Learning Thermostat - ASHP heating/cooling SF | 190.21 | Cooling RES | 0.00094742 | 0.18021 | 10 | 125 | per measure |  |  |  | kWh Annual Savings | 192.5169 | 187.9292 | 187.46 | 187.46 | 187.46 | 185.21 | 190.21 | 190.21 | 190.21 | [13 empty] | 3.719 | Cooling RES 10 Year EUL | 200.4088 | 90.8506
|  | 250100_2021_12_ | Efficient Products | Learning Thermostat - ASHP heating/cooling SF | 550.48 | Heating RES | 0 | 0 | 10 |  | per measure |  |  |  | kWh Annual Savings | 661.9754 | 552.6161 | 557.16 | 557.16 | 557.16 | 550.48 | 550.48 | 550.48 | 550.48 | [14 empty] | Heating RES 10 Year EUL | 137.4632 | 0
|  | 250101_2021_12_ | Efficient Products | Learning Thermostat - ASHP heating/cooling MF | 190.21 | Cooling RES | 0.00094742 | 0.18021 | 10 | 125 | per measure |  |  |  | kWh Annual Savings |  |  | 187.46 | 187.46 | 187.46 | 185.21 | 190.21 | 190.21 | 190.21 | [13 empty] | 3.1894 | Cooling RES 10 Year EUL | 200.4088 | 90.8506
|  | 250101_2021_12_ | Efficient Products | Learning Thermostat - ASHP heating/cooling MF | 357.82 | Heating RES | 0 | 0 | 10 |  | per measure |  |  |  | kWh Annual Savings |  |  | 362.16 | 362.16 | 362.16 | 357.82 | 357.82 | 357.82 | 357.82 | [14 empty] | Heating RES 10 Year EUL | 89.3531 | 0
|  | 250102_2021_12_ | Efficient Products_CompE | Learning Thermostat - ASHP heating/cooling MF_CompE | 138.33 | Cooling RES | 0.00094742 | 0.13106 | 10 | 125 | per measure |  |  |  | kWh Annual Savings |  |  | 136.33 | 136.33 | 136.33 | 134.7 | 138.33 | 138.33 | 138.33 | [13 empty] | 1.9389 | Cooling RES 10 Year EUL | 145.7471 | 90.8506
|  | 250102_2021_12_ | Efficient Products_CompE | Learning Thermostat - ASHP heating/cooling MF_CompE | 121.74 | Heating RES | 0 | 0 | 10 |  | per measure |  |  |  | kWh Annual Savings |  |  | 123.22 | 123.22 | 123.22 | 121.74 | 121.74 | 121.74 | 121.74 | [14 empty] | Heating RES 10 Year EUL | 30.4003 | 0
|  | 250150_2021_12_ | Efficient Products | Learning Thermostat - electric furnace heating / central AC MF | 190.21 | Cooling RES | 0.00094742 | 0.18021 | 10 | 125 | per measure |  |  |  | kWh Annual Savings | 192.5169 | 122.154 | 187.46 | 187.46 | 187.46 | 185.21 | 190.21 | 190.21 | 190.21 | [13 empty] | 3.8777 | Cooling RES 10 Year EUL | 200.4088 | 90.8506
|  | 250150_2021_12_ | Efficient Products | Learning Thermostat - electric furnace heating / central AC MF | 608.22 | Heating RES | 0 | 0 | 10 |  | per measure |  |  |  | kWh Annual Savings | 710.4184 | 617.0366 | 615.61 | 615.61 | 615.61 | 608.22 | 608.22 | 608.22 | 608.22 | [14 empty] | Heating RES 10 Year EUL | 151.8818 | 0
|  | 250151_2021_12_ | Efficient Products_CompE | Learning Thermostat - electric furnace heating / central AC MF_CompE | 138.33 | Cooling RES | 0.00094742 | 0.13106 | 10 | 125 | per measure |  |  |  | kWh Annual Savings |  |  | 136.33 | 136.33 | 136.33 | 134.7 | 138.33 | 138.33 | 138.33 | [13 empty] | 2.1731 | Cooling RES 10 Year EUL | 145.7471 | 90.8506
|  | 250151_2021_12_ | Efficient Products_CompE | Learning Thermostat - electric furnace heating / central AC MF_CompE | 206.94 | Heating RES | 0 | 0 | 10 |  | per measure |  |  |  | kWh Annual Savings |  |  | 209.45 | 209.45 | 209.45 | 206.94 | 206.94 | 206.94 | 206.94 | [14 empty] | Heating RES 10 Year EUL | 51.6761 | 0
|  | 250250_2021_12_ | Efficient Products | Learning Thermostat - electric furnace heating / central AC SF | 190.21 | Cooling RES | 0.00094742 | 0.18021 | 10 | 125 | per measure |  |  |  | kWh Annual Savings | 192.5169 | 187.9292 | 187.46 | 187.46 | 187.46 | 185.21 | 190.21 | 190.21 | 190.21 | [13 empty] | 4.7779 | Cooling RES 10 Year EUL | 200.4088 | 90.8506
|  | 250250_2021_12_ | Efficient Products | Learning Thermostat - electric furnace heating / central AC SF | 935.72 | Heating RES | 0 | 0 | 10 |  | per measure |  |  |  | kWh Annual Savings | 1092.9514 | 949.2871 | 947.09 | 947.09 | 947.09 | 935.72 | 935.72 | 935.72 | 935.72 | [14 empty] | Heating RES 10 Year EUL | 233.6635 | 0
|  | 250350_2021_12_ | Efficient Products | Learning Thermostat - Gas Heated / central AC SF** | 190.21 | Cooling RES | 0.00094742 | 0.18021 | 10 | 125 | per measure |  |  |  | kWh Annual Savings | 192.5169 | 187.9292 | 187.46 | 187.46 | 187.46 | 185.21 | 190.21 | 190.21 | 190.21 | [13 empty] | 2.3196 | Cooling RES 10 Year EUL | 200.4088 | 90.8506
|  | 250350_2021_12_ | Efficient Products | Learning Thermostat - Gas Heated / central AC SF** | 41.35 | Heating RES | 0 | 0 | 10 |  | per measure |  |  |  | kWh Annual Savings | 46.2954 | 41.9925 | 41.85 | 41.85 | 41.85 | 41.35 | 41.35 | 41.35 | 41.35 | [14 empty] | Heating RES 10 Year EUL | 10.3257 | 0
|  | 250351_2021_12_ | Efficient Products | Learning Thermostat - Gas Heated / central AC MF** | 190.21 | Cooling RES | 0.00094742 | 0.18021 | 10 | 125 | per measure |  |  |  | kWh Annual Savings |  |  | 136.33 | 136.33 | 136.33 | 185.21 | 190.21 | 190.21 | 190.21 | [13 empty] | 2.2798 | Cooling RES 10 Year EUL | 200.4088 | 90.8506
|  | 250351_2021_12_ | Efficient Products | Learning Thermostat - Gas Heated / central AC MF** | 26.88 | Heating RES | 0 | 0 | 10 |  | per measure |  |  |  | kWh Annual Savings |  |  | 27.2 | 27.2 | 27.2 | 26.88 | 26.88 | 26.88 | 26.88 | [14 empty] | Heating RES 10 Year EUL | 6.7123 | 0
|  | 250352_2021_12_ | Efficient Products_CompE | Learning Thermostat - Gas Heated / central AC MF_CompE** | 138.33 | Cooling RES | 0.00094742 | 0.13106 | 10 | 125 | per measure |  |  |  | kWh Annual Savings |  |  | 136.33 | 136.33 | 136.33 | 134.7 | 138.33 | 138.33 | 138.33 | [13 empty] | 1.6781 | Cooling RES 10 Year EUL | 145.7471 | 90.8506
|  | 250352_2021_12_ | Efficient Products_CompE | Learning Thermostat - Gas Heated / central AC MF_CompE** | 26.88 | Heating RES | 0 | 0 | 10 |  | per measure |  |  |  | kWh Annual Savings |  |  | 27.2 | 27.2 | 27.2 | 26.88 | 26.88 | 26.88 | 26.88 | [14 empty] | Heating RES 10 Year EUL | 6.7123 | 0
|  | 250450_2021_12_ | Efficient Products | Learning Thermostat - Unknown SF** | 190.21 | Cooling RES | 0.00094742 | 0.18021 | 10 | 125 | per measure |  |  |  | kWh Annual Savings | 192.5169 | 187.9292 | 187.46 | 187.46 | 187.46 | 185.21 | 190.21 | 190.21 | 190.21 | [13 empty] | 2.9667 | Cooling RES 10 Year EUL | 200.4088 | 90.8506
|  | 250450_2021_12_ | Efficient Products | Learning Thermostat - Unknown SF** | 276.79 | Heating RES | 0 | 0 | 10 |  | per measure |  |  |  | kWh Annual Savings | 377.5664 | 226.2815 | 160.49 | 160.49 | 160.49 | 158.56 | 276.79 | 276.79 | 276.79 | [14 empty] | Heating RES 10 Year EUL | 69.1187 | 0
|  | 250451_2021_12_ | Efficient Products | Learning Thermostat - Unknown MF** | 190.21 | Cooling RES | 0.00094742 | 0.18021 | 10 | 125 | per measure |  |  |  | kWh Annual Savings |  |  | 136.33 | 136.33 | 136.33 | 185.21 | 190.21 | 190.21 | 190.21 | [13 empty] | 2.7004 | Cooling RES 10 Year EUL | 200.4088 | 90.8506
|  | 250451_2021_12_ | Efficient Products | Learning Thermostat - Unknown MF** | 179.91 | Heating RES | 0 | 0 | 10 |  | per measure |  |  |  | kWh Annual Savings |  |  | 104.32 | 104.32 | 104.32 | 103.06 | 179.91 | 179.91 | 179.91 | [14 empty] | Heating RES 10 Year EUL | 44.9263 | 0
|  | 250452_2021_12_ | Efficient Products_CompE | Learning Thermostat - Unknown MF_CompE** | 138.33 | Cooling RES | 0.00094742 | 0.13106 | 10 | 125 | per measure |  |  |  | kWh Annual Savings |  |  | 136.33 | 136.33 | 136.33 | 134.7 | 138.33 | 138.33 | 138.33 | [13 empty] | 1.8051 | Cooling RES 10 Year EUL | 145.7471 | 90.8506
|  | 250452_2021_12_ | Efficient Products_CompE | Learning Thermostat - Unknown MF_CompE** | 73.09 | Heating RES | 0 | 0 | 10 |  | per measure |  |  |  | kWh Annual Savings |  |  | 50.49 | 50.49 | 50.49 | 49.89 | 73.09 | 73.09 | 73.09 | [14 empty] | Heating RES 10 Year EUL | 18.2517 | 0
**If not claiming gas value is applicable to propane as well
Evaluation Formula:
Frequency
[17 empty] | 2018-12-31 | 2019-12-01 | 2020-02-01 | 2020-07-01 | 2020-12-01 | 2021-12-01 | 2022-08-01 | 2023-08-01 | - | -
[17 empty] | 41% | 42.82% | 42.82% | 42.82% | 42.82% | 42.82% | 42.82% | 42.82%
[17 empty] | 55% | 51.79% | 51.79% | 51.79% | 51.79% | 51.79% | 51.79% | 51.79%
[17 empty] | 0% | 0% | 0% | 0% | 0% | 0% | 0% | 0%
[17 empty] | 4% | 5.385% | 5.385% | 5.385% | 5.385% | 5.385% | 5.385% | 5.385%
|  |  | Factor | Term | Value | Source | Comments | Comments | [6 empty] | REVISION DATE | 2018-06-01 | 2018-12-31 | 2019-12-01 | 2020-02-01 | 2020-07-01 | 2020-12-01 | 2021-12-01 | 2022-08-01 | 2023-08-01 | - | -
|  |  | %ElectricHeat | Learning Thermostat - ASHP heating/cooling SF | 100% | MO - TRM | [8 empty] | %ElectricHeat | 100% | 100% | 100% | 100% | 100% | 100% | 100% | 100% | 100%
|  |  |  | Learning Thermostat - ASHP heating/cooling MF | 100% | MO - TRM | [11 empty] | 100% | 100% | 100% | 100% | 100% | 100% | 100%
|  |  |  | Learning Thermostat - electric furnace heating / central AC MF | 100% | MO - TRM | [9 empty] | 100% | 100% | 100% | 100% | 100% | 100% | 100% | 100% | 100%
|  |  |  | Learning Thermostat - electric furnace heating / central AC SF | 100% | MO - TRM | [9 empty] | 100% | 100% | 100% | 100% | 100% | 100% | 100% | 100% | 100%
|  |  |  | Learning Thermostat - Gas Heated / central AC SF** | 0% | MO - TRM | bar: 2018-06-01 to 2023-08-01
|  |  |  | Learning Thermostat - Gas Heated / central AC MF** | 0% | MO - TRM | bar: 2019-12-01 to 2023-08-01
|  |  |  | Learning Thermostat - Unknown SF** | 33% | Ameren Missouri Efficient Products Evaluation PY2020 | [9 empty] | 35% | 24.46% | 16.43% | 16.43% | 16.43% | 16.43% | 33% | 33% | 33%
|  |  |  | Learning Thermostat - Unknown MF** | 33% | [12 empty] | 16.43% | 16.43% | 16.43% | 16.43% | 33% | 33% | 33%
|  |  | HeatingConsumption_Electric | Learning Thermostat - ASHP heating/cooling SF | 8354.8764 | Ameren Missouri Efficient Products Evaluation PY2018 workpapers. For Comprehensive Envelope (CompE) Measures , the ratio of MF effective full load hours (1496) to the Opinion Dynamic recommendation for Comprehensive Envelope full load hours (509) was used to scale heating consumption values. |  | Default if efficiency is unknown: Use new equipment specification if new system installed | [6 empty] | HeatingConsumption_Electric | 8320 | 8262.8 | 8354.8764 | 8354.8764 | 8354.8764 | 8354.8764 | 8354.8764 | 8354.8764 | 8354.8764
|  |  |  | Learning Thermostat - ASHP heating/cooling MF | 8355 | [12 empty] | 8355 | 8355 | 8355 | 8355 | 8355 | 8355 | 8355
|  |  |  | Learning Thermostat - ASHP heating/cooling MF_CompE | 2842.7106 | [12 empty] | 2842.7106 | 2842.7106 | 2842.7106 | 2842.7106 | 2842.7106 | 2842.7106 | 2842.7106
|  |  |  | Learning Thermostat - electric furnace heating / central AC MF | 14201.9658 | [10 empty] | 14144 | 14193.8868 | 14201.9658 | 14201.9658 | 14201.9658 | 14201.9658 | 14201.9658 | 14201.9658 | 14201.9658 |  |  | North East (Fort Madison, IA) | 17940 | 10553 | 17017
|  |  |  | Learning Thermostat - electric furnace heating / central AC MF_CompE | 4832.086 | [12 empty] | 4832.086 | 4832.086 | 4832.086 | 4832.086 | 4832.086 | 4832.086 | 4832.086
|  |  |  | Learning Thermostat - electric furnace heating / central AC SF | 14201.9658 | [10 empty] | 14144 | 14193.8868 | 14201.9658 | 14201.9658 | 14201.9658 | 14201.9658 | 14201.9658 | 14201.9658 | 14201.9658 |  |  | North West (Lincoln, NE) | 19664 | 11567 | 18652
|  |  |  | Learning Thermostat - Gas Heated / central AC SF** | 0 | [10 empty] | 0 | 0 | 0 | 0 | 0 | 0 | 0 | 0 | 0 |  |  | South East (Cape Girardeau, MO) | 13502 | 7943 | 12807
|  |  |  | Learning Thermostat - Gas Heated / central AC MF** | 0 | [12 empty] | 0 | 0 | 0 | 0 | 0 | 0 | 0
|  |  |  | Learning Thermostat - Gas Heated / central AC MF_CompE** | 0 | [12 empty] | 0 | 0 | 0 | 0 | 0 | 0 | 0
|  |  |  | Learning Thermostat - Unknown SF** | 11456.0073 | [10 empty] | 13416 | 12382.71 | 11456.0073 | 11456.0073 | 11456.0073 | 11456.0073 | 11456.0073 | 11456.0073 | 11456.0073 |  |  | South West (Kaiser, MO) | 14276 | 8398 | 13541
|  |  |  | Learning Thermostat - Unknown MF** | 11456.0073 | [12 empty] | 11456.0073 | 11456.0073 | 11456.0073 | 11456.0073 | 11456.0073 | 11456.0073 | 11456.0073
|  |  |  | Learning Thermostat - Unknown MF_CompE** | 3897.7993 | [12 empty] | 3897.7993 | 3897.7993 | 3897.7993 | 3897.7993 | 3897.7993 | 3897.7993 | 3897.7993
|  |  | HF | Learning Thermostat - ASHP heating/cooling SF | 100% | MO - TRM | [8 empty] | HF | 100% | 100% | 100% | 100% | 100% | 100% | 100% | 100% | 100% |  |  | St Louis, MO | 14144 | 8320 | 13416
|  |  |  | Learning Thermostat - ASHP heating/cooling MF | 65% | MO - TRM | [11 empty] | 65% | 65% | 65% | 65% | 65% | 65% | 65%
|  |  |  | Learning Thermostat - electric furnace heating / central AC MF | 65% | MO - TRM | [9 empty] | 65% | 65% | 65% | 65% | 65% | 65% | 65% | 65% | 65% |  |  | Kansas City, MO | 16272 | 9572 | 15435
|  |  |  | Learning Thermostat - electric furnace heating / central AC SF | 100% | MO - TRM | [9 empty] | 100% | 100% | 100% | 100% | 100% | 100% | 100% | 100% | 100% |  |  | Average/Unknown (Knob Noster) | 16184 | 9520 | 15351
|  |  |  | Learning Thermostat - Gas Heated / central AC SF** | 100% | MO - TRM | [9 empty] | 100% | 100% | 100% | 100% | 100% | 100% | 100% | 100% | 100%
|  |  |  | Learning Thermostat - Gas Heated / central AC MF** | 65% | [12 empty] | 65% | 65% | 65% | 65% | 65% | 65% | 65%
|  |  |  | Learning Thermostat - Unknown SF** | 100% | Ameren Missouri Efficient Products Evaluation PY2018 | [9 empty] | 100% | 96.57% | 100% | 100% | 100% | 100% | 100% | 100% | 100%
|  |  |  | Learning Thermostat - Unknown MF** | 65% | [12 empty] | 65% | 65% | 65% | 65% | 65% | 65% | 65%
|  |  | HeatingReduction | Unknown Baseline (Weighted Average) | 6.669% | MO Statewide TRM weighted with survey data |  | Frequency of Baseline Thermostats | [6 empty] | HeatingReduction | 7.4% | 6.688% | 6.669% | 6.669% | 6.669% | 6.669% | 0% | 0% | 0%
|  |  |  | Baseline Manual Thermostat | 8.8% |  |  | 42.82% | [7 empty] | 2020-12-01: 8.8%; 2021-12-01: 8.8%; 2022-08-01: 8.8%; 2023-08-01: 8.8%
|  |  |  | Baseline Programmable Thermostat | 5.6% |  |  | 51.79% | [7 empty] | 2020-12-01: 5.6%; 2021-12-01: 5.6%; 2022-08-01: 5.6%; 2023-08-01: 5.6%
|  |  |  | Baseline Smart Thermostat | 0% |  |  | 5.385% | bar: 2020-12-01 to 2023-08-01
|  |  | Eff_ISR | All | 98.8% | Ameren Missouri Efficient Products Evaluation PY2019 (Table 6-9) |  | Default value could change with evaluation | [6 empty] | Eff_ISR | 100% | 100% | 100% | 100% | 100% | 98.8% | 98.8% | 98.8% | 98.8%
|  |  |  | All - HVAC Program | 100% | Ameren Missouri HVAC Evaluation PY2020 (Table 28) | [9 empty] | 2020-12-01: 100%; 2021-12-01: 100%; 2022-08-01: 100%; 2023-08-01: 100%
|  |  | ∆Therms | Learning Thermostat - ASHP heating/cooling SF | 0 | Calculated | [8 empty] | ∆Therms | 50.32 | 0 | 0 | 0 | 0 | 0 | 0 | 0 | 0
|  |  |  | Learning Thermostat - ASHP heating/cooling MF | 0 | [12 empty] | 0 | 0 | 0 | 0 | 0 | 0 | 0
|  |  |  | Learning Thermostat - electric furnace heating / central AC MF | 0 | [10 empty] | 32.708 | 0 | 0 | 0 | 0 | 0 | 0 | 0 | 0
|  |  |  | Learning Thermostat - electric furnace heating / central AC SF | 0 | [10 empty] | 50.32 | 0 | 0 | 0 | 0 | 0 | 0 | 0 | 0
|  |  |  | Learning Thermostat - Gas Heated / central AC SF** | 44.9443 | [10 empty] | 50.32 | 45.643 | 45.4901 | 45.4901 | 45.4901 | 44.9443 | 44.9443 | 44.9443 | 44.9443
|  |  |  | Learning Thermostat - Gas Heated / central AC MF** | 29.2138 | [12 empty] | 29.5686 | 29.5686 | 29.5686 | 29.2138 | 29.2138 | 29.2138 | 29.2138
|  |  |  | Learning Thermostat - Unknown SF** | 30.1127 | [10 empty] | 32.708 | 33.2955 | 37.1343 | 37.1343 | 37.1343 | 37.5605 | 30.1127 | 30.1127 | 30.1127
|  |  |  | Learning Thermostat - Unknown MF** | 19.5732 | [12 empty] | 24.1373 | 24.1373 | 24.1373 | 24.4143 | 19.5732 | 19.5732 | 19.5732
|  |  | Fe | All | 3.14% | MO - TRM |  | Default value no alternative | [6 empty] | Fe | 3.14% | 3.14% | 3.14% | 3.14% | 3.14% | 3.14% | 3.14% | 3.14% | 3.14%
|  |  | %AC | Learning Thermostat - ASHP heating/cooling SF | 100% | MO - TRM | [8 empty] | %AC | 100% | 100% | 100% | 100% | 100% | 100% | 100% | 100% | 100%
|  |  |  | Learning Thermostat - ASHP heating/cooling MF | 100% | [12 empty] | 100% | 100% | 100% | 100% | 100% | 100% | 100%
|  |  |  | Learning Thermostat - electric furnace heating / central AC MF | 100% | MO - TRM | [9 empty] | 100% | 100% | 100% | 100% | 100% | 100% | 100% | 100% | 100%
|  |  |  | Learning Thermostat - electric furnace heating / central AC SF | 100% | MO - TRM | [9 empty] | 100% | 100% | 100% | 100% | 100% | 100% | 100% | 100% | 100%
|  |  |  | Learning Thermostat - Gas Heated / central AC SF** | 100% | MO - TRM | [9 empty] | 100% | 100% | 100% | 100% | 100% | 100% | 100% | 100% | 100%
|  |  |  | Learning Thermostat - Gas Heated / central AC MF** | 100% | [12 empty] | 100% | 100% | 100% | 100% | 100% | 100% | 100%
|  |  |  | Learning Thermostat - Unknown SF** | 100% | MO - TRM | [9 empty] | 100% | 100% | 100% | 100% | 100% | 100% | 100% | 100% | 100%
|  |  |  | Learning Thermostat - Unknown MF** | 100% | [12 empty] | 100% | 100% | 100% | 100% | 100% | 100% | 100%
|  |  | EFLH cool | SF & MF | 869 | MO - TRM |  | St Louis | [6 empty] | EFLH cool | 869 | 869 | 869 | 869 | 869 | 869 | 869 | 869 | 869
|  |  |  | MFc | 632 | Evaluation - Opinion Dynamics review PY19 | [11 empty] | 632 | 632 | 632 | 632 | 632 | 632 | 632
|  |  | CapacityCool | SF | 36000 | MO - TRM |  | Default if capacity is unknown | [6 empty] | CapacityCool | 36000 | 36065.2012 | 36552.3084 | 36552.3084 | 36552.3084 | 36552.3084 | 36000 | 36000 | 36000
|  |  | CapacityCool | MF | 36000 | MO - TRM |  | Default if capacity is unknown | [6 empty] | CapacityCool | none | 23442.3808 | 36552.3084 | 36552.3084 | 36552.3084 | 36552 | 36000 | 36000 | 36000
|  |  | SEER | All | 13 | Based on minimum federal standard |  | Default if efficiency is unknown: Use new equipment specification if new system installed | [6 empty] | SEER | 13 | 13.1481 | 13.5555 | 13.5555 | 13.5555 | 13.5555 | 13 | 13 | 13
|  |  | CoolingReduction | All | 8% | MO - TRM |  | Default value no alternative | [6 empty] | CoolingReduction | bar: 2018-06-01 to 2023-08-01
|  |  | %FossilHeat | Learning Thermostat - ASHP heating/cooling SF | 0% | MO - TRM | [8 empty] | %FossilHeat | 100% | 0% | 0% | 0% | 0% | 0% | 0% | 0% | 0%
|  |  |  | Learning Thermostat - ASHP heating/cooling MF | 0% | bar: 2019-12-01 to 2023-08-01
|  |  |  | Learning Thermostat - electric furnace heating / central AC MF | 0% | MO - TRM | [9 empty] | 100% | 0% | 0% | 0% | 0% | 0% | 0% | 0% | 0%
|  |  |  | Learning Thermostat - electric furnace heating / central AC SF | 0% | MO - TRM | [9 empty] | 100% | 0% | 0% | 0% | 0% | 0% | 0% | 0% | 0%
|  |  |  | Learning Thermostat - Gas Heated / central AC SF** | 100% | MO - TRM | [9 empty] | 100% | 100% | 100% | 100% | 100% | 100% | 100% | 100% | 100%
|  |  |  | Learning Thermostat - Gas Heated / central AC MF** | 100% | Tracking Database | [11 empty] | 100% | 100% | 100% | 100% | 100% | 100% | 100%
|  |  |  | Learning Thermostat - Unknown SF** | 67% | Ameren Missouri Efficient Products Evaluation PY2020 | [9 empty] | 65% | 75.54% | 83.57% | 83.57% | 83.57% | 83.57% | 67% | 67% | 67%
|  |  |  | Learning Thermostat - Unknown MF** | 67% | Ameren Missouri Efficient Products Evaluation PY2020 | [11 empty] | 83.57% | 83.57% | 83.57% | 83.57% | 67% | 67% | 67%
|  |  | HeatingConsumption_Gas | All | 682.1422 | Ameren Missouri Efficient Products Evaluation PY2017 |  | St. Louis | [6 empty] | HeatingConsumption_Gas | 680 | 682.4612 | 682.1422 | 682.1422 | 682.1422 | 682.1422 | 682.1422 | 682.1422 | 682.1422
|  |  | EUL | Effective Useful Life | 10 | [9 empty] | EUL | 10 | 10 | 10 | 10 | 10 | 10 | 10 | 10 | 10
|  |  | Inc. Cost | Incremental Cost ($) | 125 | IL TRM v8.0 pg 165 |  | The assumed incremental cost is based on the middle of the range ($175) minus a cost of $50 for the baseline equipment blend of manual and programmable thermostats. | [6 empty] | Inc. Cost | 175 | 175 | 175 | 175 | 175 | 125 | 125 | 125 | 125
| High Efficiency Pool Pumps | [13 empty] | High Efficiency Pool Pumps | bar: 2018-06-01 to 2020-12-01
|  | Measure Reference No. | Program/Channel | Measure | kWh Annual Savings | End Use | kW Factor | kW | EUL | Inc. Cost | Units |  |  |  | REVISION DATE | 2018-06-01 | 2018-12-31 | 2019-12-01 | 2020-02-01 | 2020-07-01 | 2020-12-01 | 2021-12-01 | 2022-08-01 | 2023-08-01 | - | - | [11 empty] | TRC (2020) | Benefit Lookup | Benefits (2024 $) | Incremental Cost (2024 $)
|  | 250500_2021_12_ | Efficient Products | ENERGY STAR Pool Pump and motor w auto controls - multi speed | 0 | Pool Spa RES | 0.00023545 | 0 | 10 | 0 | per measure |  |  |  | kWh Annual Savings | 1799.734 | 1799.734 | 1799.73 | 1799.73 | 1799.73 | 1799.73 | 0 | 0 | 0 | [13 empty] | #DIV/0! | Pool Spa RES 10 Year EUL | 0 | 0
|  | 250550_2021_12_ | Efficient Products | ENERGY STAR VFDs on Residential Swimming Pool Pumps - ROF | 315.21 | Pool Spa RES | 0.00023545 | 0.074215 | 10 | 314 | per measure |  |  |  | kWh Annual Savings | 2052.8493 | 2052.8493 | 2052.85 | 2052.85 | 2052.85 | 2052.85 | 315.21 | 315.21 | 315.21 | [13 empty] | 0.54461 | Pool Spa RES 10 Year EUL | 124.2883 | 228.2167
|  | 250551_2021_12_ | Efficient Products | ENERGY STAR VFDs on Residential Swimming Pool Pumps - ER | 1478.34 | Pool Spa RES | 0.00023545 | 0.34807 | 10 | 549 | per measure |  |  |  | kWh Annual Savings | 2021-12-01: 1478.34; 2022-08-01: 1478.34; 2023-08-01: 1478.34 | [13 empty] | 1.4609 | Pool Spa RES 10 Year EUL | 582.9142 | 399.0157
Evaluation Formula:
|  |  | For TOS and NC: |  | For Early Replacement
[5 empty] | *retained strikethough on this measure in gray font to retain historical record of inputs and calculations | [9 empty] | REVISION DATE | 2018-06-01 | 2018-12-31 | 2019-12-01 | 2020-02-01 | 2020-07-01 | 2020-12-01 | 2021-12-01 | 2022-08-01 | 2023-08-01 | - | - | 2018-06-01 | 2019-12-01 | 2019-12-01 | 2020-02-01 | 2020-07-01 | 2020-12-01 | 2021-12-01 | 2022-08-01 | 2023-08-01 | - | -
|  |  | Factor | Term | Multi-Speed Value | VFD Value | Source |  | Notes | [6 empty] | Multi-Speed Value | Multi-Speed Value | Multi-Speed Value | Multi-Speed Value | Multi-Speed Value | Multi-Speed Value | Multi-Speed Value | Multi-Speed Value | Multi-Speed Value | Multi-Speed Value | Multi-Speed Value | VFD Value | VFD Value | VFD Value | VFD Value | VFD Value | VFD Value | VFD Value | VFD Value | VFD Value | VFD Value | VFD Value
|  |  | Gallons | Capacity of the pool (gal) |  | 22000 | ENERGY STAR Pool Pump Calculator (accessed 06/2021) | [7 empty] | Gallons | [17 empty] | 22000 | 22000 | 22000
|  |  | Turnovers | Desired number of pool water turnovers per day |  | 2 | ENERGY STAR Pool Pump Calculator (accessed 06/2021) | [7 empty] | Turnovers | [17 empty] | 2 | 2 | 2
|  |  | WEFbase | Weighted Energy Factor of baseline pump (gal/Wh) |  | 4.6 | Consistent with IL-TRM V10.0 assumption, which is based on applying the federal standard specifications to the average Curve-C rated hydraulic horsepower (hhp) from the ENERGY STAR Qualified Products List, accessed 3/31/2021. | [7 empty] | WEFbase | [17 empty] | 4.6 | 4.6 | 4.6
|  |  | WEFee | Weighted Energy Factor of installed ENERGY STAR pump (gal/Wh) |  | 6.31 | Consistent with IL-TRM V10.0 assumption, which is based on applying the ENERGY STAR specifications to the average Curve-C rated hydraulic horsepower (hhp) from the ENERGY STAR Qualified Products List, accessed 3/31/2021. | [7 empty] | WEFee | [17 empty] | 6.31 | 6.31 | 6.31
|  |  | EFexist | Energy Factor of existing single speed pump (gal/Wh) |  | 2.3 | ENERGY STAR Pool Pump Calculator, assuming 1.5 HP pump (accessed 06/2021) | [7 empty] | EFexist | [17 empty] | 2.3 | 2.3 | 2.3
|  |  | Daysoper | Days per Year of Operation | 121.6 | 121.6 | ES Pool Pump Calculator downloaded on (version last updated 12-13) and adjusted for dual speed in Missouri ENERGY STAR Pool Pump Calculator (accessed 06/2021) |  | Value matches EM&V | [5 empty] | Daysoper | 121.6 | 121.6 | 121.6 | 121.6 | 121.6 | 121.6 | [5 empty] | 121.6 | 121.6 | 121.6 | 121.6 | 121.6 | 121.6 | 121.6 | 121.6 | 121.6
|  |  | RTss | Runtime in hours/day using single speed (ss) pump | 11.4 | 11.4 | ES Pool Pump Calculator downloaded on (version last updated 12-13) and adjusted for dual speed in Missouri |  | Value matches EM&V | [5 empty] | RTss | 11.4 | 11.4 | 11.4 | 11.4 | 11.4 | 11.4 | [5 empty] | 11.4 | 11.4 | 11.4 | 11.4 | 11.4 | 11.4
|  |  | RTls | Runtime in hours/day in low speed (ls) using dual speed (ds) pump | 9.8 | 10 | ES Pool Pump Calculator downloaded on (version last updated 12-13) and adjusted for dual speed in Missouri |  | Value matches EM&V | [5 empty] | RTls | 9.8 | 9.8 | 9.8 | 9.8 | 9.8 | 9.8 | [5 empty] | 10 | 10 | 10 | 10 | 10 | 10
|  |  | RThs | Runtime in hours/day in high speed (hs) using dual speed (ds) pump | 2 | 2 | ES Pool Pump Calculator downloaded on (version last updated 12-13) and adjusted for dual speed in Missouri |  | Value matches EM&V | [5 empty] | RThs | 2 | 2 | 2 | 2 | 2 | 2 | [5 empty] | 2 | 2 | 2 | 2 | 2 | 2
|  |  | GPMss | Gallons per minute using single speed (ss) pump | 64.4 | 64.4 | ES Pool Pump Calculator downloaded on (version last updated 12-13) and adjusted for dual speed in Missouri |  | Value matches EM&V | [5 empty] | GPMss | 64.4 | 64.4 | 64.4 | 64.4 | 64.4 | 64.4 | [5 empty] | 64.4 | 64.4 | 64.4 | 64.4 | 64.4 | 64.4
|  |  | GPMls | Gallons per minute in low speed (ls) using dual speed (ds) pump | 31 | 30.6 | ES Pool Pump Calculator downloaded on (version last updated 12-13) and adjusted for dual speed in Missouri |  | Value matches EM&V | [5 empty] | GPMls | 31 | 31 | 31 | 31 | 31 | 31 | [5 empty] | 30.6 | 30.6 | 30.6 | 30.6 | 30.6 | 30.6
|  |  | GPMhs | Gallons per minute in high speed (ls) using dual speed (ds) pump | 56 | 50 | ES Pool Pump Calculator downloaded on (version last updated 12-13) and adjusted for dual speed in Missouri |  | Value matches EM&V | [5 empty] | GPMhs | 56 | 56 | 56 | 56 | 56 | 56 | [5 empty] | 50 | 50 | 50 | 50 | 50 | 50
|  |  | Efss | Energy factor (gallons/watt-hr) using single speed (ss) pump | 2.1 | 2.1 | ES Pool Pump Calculator downloaded on (version last updated 12-13) and adjusted for dual speed in Missouri |  | Value matches EM&V | [5 empty] | Efss | 2.1 | 2.1 | 2.1 | 2.1 | 2.1 | 2.1 | [5 empty] | 2.1 | 2.1 | 2.1 | 2.1 | 2.1 | 2.1
|  |  | Efls | Energy factor (gallons/watt-hr) in low speed (ls) using dual speed (ds) pump | 5.4 | 7.3 | ES Pool Pump Calculator downloaded on (version last updated 12-13) and adjusted for dual speed in Missouri |  | Value matches EM&V | [5 empty] | Efls | 5.4 | 5.4 | 5.4 | 5.4 | 5.4 | 5.4 | [5 empty] | 7.3 | 7.3 | 7.3 | 7.3 | 7.3 | 7.3
|  |  | Efhs | Energy factor (gallons/watt-hr) in high speed (hs) using dual speed (ds) pump | 2.4 | 3.8 | ES Pool Pump Calculator downloaded on (version last updated 12-13) and adjusted for dual speed in Missouri |  | Value matches EM&V | [5 empty] | Efhs | 2.4 | 2.4 | 2.4 | 2.4 | 2.4 | 2.4 | [5 empty] | 3.8 | 3.8 | 3.8 | 3.8 | 3.8 | 3.8
|  |  | ISR | Installation Rate | 100% | 100% | Ameren Missouri Efficient Products Evaluation PY2019 (Table 6-9) |  | Value matches EM&V | [5 empty] | ISR | 100% | 100% | 100% | 100% | 100% | 100% | [5 empty] | 100% | 100% | 100% | 100% | 100% | 100% | 100% | 100% | 100%
|  |  | EUL | Effective Useful Life | 10 | 10 |  |  | per measure | [5 empty] | EUL | 10 | 10 | 10 | 10 | 10 | 10 | [5 empty] | 10 | 10 | 10 | 10 | 10 | 10 | 10 | 10 | 10
|  |  | Inc. Cost | Incremental Cost ($) | 235 | 314 | ENERGY STAR® Pool Pump Calculator, using the difference between the two speed pool pump and variable speed pool pump incremental costs. |  | per measure | [5 empty] | Inc. Cost | 235 | 235 | 235 | 235 | 235 | 235 | [5 empty] | 549 | 549 | 549 | 549 | 549 | 549 | 314 | 314 | 314
[5 empty] | 235 | 549 | ENERGY STAR® Pool Pump Calculator, using variable speed pool pump costs. |  | per measure | [23 empty] | 549 | 549 | 549 | bar: 2018-06-01 to 2020-12-01
| Advanced Power Strips Tier 2 / Advanced Control Stategies | [13 empty] | Advanced Power Strips Tier 2 / Advanced Control Stategies | bar: 2018-06-01 to 2020-12-01
|  | Measure Reference No. | Program/Channel | Measure | kWh Annual Savings | End Use | kW Factor | kW | EUL | Inc. Cost | Units |  |  |  | REVISION DATE | 2018-06-01 | 2018-12-31 | 2019-12-01 | 2020-02-01 | 2020-07-01 | 2020-12-01 | 2021-12-01 | 2022-08-01 | 2023-08-01 | - | - | [11 empty] | TRC (2020) | Benefit Lookup | Benefits (2024 $) | Incremental Cost (2024 $)
|  | 250600_2019_12_ | Efficient Products | Advanced Tier 2 Power Strips - A | 237.6 | Miscellaneous RES | 0.00011482 | 0.027282 | 10 | 30 | per measure |  |  |  | kWh Annual Savings | 237.6 | 237.6 | 237.6 | 237.6 | 237.6 | 237.6 | 237.6 | 237.6 | 237.6 | [13 empty] | 3.5163 | Miscellaneous RES 10 Year EUL | 76.671 | 21.8041
|  | 250650_2019_12_ | Efficient Products | Advanced Tier 2 Power Strips - B | 216 | Miscellaneous RES | 0.00011482 | 0.024802 | 10 | 30 | per measure |  |  |  | kWh Annual Savings | 216 | 216 | 216 | 216 | 216 | 216 | 216 | 216 | 216 | [13 empty] | 3.1967 | Miscellaneous RES 10 Year EUL | 69.7009 | 21.8041
|  | 250700_2019_12_ | Efficient Products | Advanced Tier 2 Power Strips - C | 194.4 | Miscellaneous RES | 0.00011482 | 0.022322 | 10 | 30 | per measure |  |  |  | kWh Annual Savings | 194.4 | 194.4 | 194.4 | 194.4 | 194.4 | 194.4 | 194.4 | 194.4 | 194.4 | [13 empty] | 2.877 | Miscellaneous RES 10 Year EUL | 62.7308 | 21.8041
|  | 250750_2019_12_ | Efficient Products | Advanced Tier 2 Power Strips - D | 172.8 | Miscellaneous RES | 0.00011482 | 0.019842 | 10 | 30 | per measure |  |  |  | kWh Annual Savings | 172.8 | 172.8 | 172.8 | 172.8 | 172.8 | 172.8 | 172.8 | 172.8 | 172.8 | [13 empty] | 2.5573 | Miscellaneous RES 10 Year EUL | 55.7607 | 21.8041
|  | 250800_2019_12_ | Efficient Products | Advanced Tier 2 Power Strips - E | 151.2 | Miscellaneous RES | 0.00011482 | 0.017361 | 10 | 30 | per measure |  |  |  | kWh Annual Savings | 151.2 | 151.2 | 151.2 | 151.2 | 151.2 | 151.2 | 151.2 | 151.2 | 151.2 | [13 empty] | 2.2377 | Miscellaneous RES 10 Year EUL | 48.7906 | 21.8041
|  | 250850_2019_12_ | Efficient Products | Advanced Tier 2 Power Strips - F | 129.6 | Miscellaneous RES | 0.00011482 | 0.014881 | 10 | 30 | per measure |  |  |  | kWh Annual Savings | 129.6 | 129.6 | 129.6 | 129.6 | 129.6 | 129.6 | 129.6 | 129.6 | 129.6 | [13 empty] | 1.918 | Miscellaneous RES 10 Year EUL | 41.8205 | 21.8041
|  | 250900_2019_12_ | Efficient Products | Advanced Tier 2 Power Strips - G | 108 | Miscellaneous RES | 0.00011482 | 0.012401 | 10 | 30 | per measure |  |  |  | kWh Annual Savings | 108 | 108 | 108 | 108 | 108 | 108 | 108 | 108 | 108 | [13 empty] | 1.5983 | Miscellaneous RES 10 Year EUL | 34.8504 | 21.8041
|  | 250950_2019_12_ | Efficient Products | Advanced Tier 2 Power Strips - H | 86.4 | Miscellaneous RES | 0.00011482 | 0.009921 | 10 | 30 | per measure |  |  |  | kWh Annual Savings | 86.4 | 86.4 | 86.4 | 86.4 | 86.4 | 86.4 | 86.4 | 86.4 | 86.4 | [13 empty] | 1.2787 | Miscellaneous RES 10 Year EUL | 27.8803 | 21.8041
|  | 251000_2019_12_ | Efficient Products | Advanced Tier 2 Power Strips / TOS/NC / Average | 151.96 | Miscellaneous RES | 0.00011482 | 0.017449 | 10 | 30 | per measure |  |  |  | kWh Annual Savings | 162 | 162 | 162 | 162 | 162 | 151.96 | 151.96 | 151.96 | 151.96 | [13 empty] | 2.2489 | Miscellaneous RES 10 Year EUL | 49.0359 | 21.8041
|  | 251001_2020_12_ | Efficient Products | Advanced Tier 2 Power Strips / DI / Average | 153.9 | Miscellaneous RES | 0.00011482 | 0.017671 | 10 | 60 | per measure |  |  |  | kWh Annual Savings | 162 | 162 | 162 | 162 | 162 | 153.9 | 153.9 | 153.9 | 153.9 | [13 empty] | 1.1388 | Miscellaneous RES 10 Year EUL | 49.6619 | 43.6083
[7 empty] | *The actual full installation cost of the Tier 2 AV APS (including equipment and labor) should be used. | [8 empty] | 2018-12-31: * No update - Measure not in PY 2017; 2019-12-01: * No update - Measure not in PY 2018
Evaluation Formula:
|  |  | Factor | Term | Parameter | Value | Source | Comments: | [6 empty] | REVISION DATE | 2018-06-01 | 2018-12-31 | 2019-12-01 | 2020-02-01 | 2020-07-01 | 2020-12-01 | 2021-12-01 | 2022-08-01 | 2023-08-01 | - | -
|  |  | BaselineEnergyAV | Baseline kWh usage | All | 432 | “Energy Savings of Tier 2 Advanced Power Strips in Residential AV Systems,” AESC, Inc., February 2016. Note this load represents the average controlled AV devices only and will likely be lower than total AV usage. | [7 empty] | BaselineEnergyAV | 2020-12-01: 432; 2021-12-01: 432; 2022-08-01: 432; 2023-08-01: 432
|  |  | ERP | Energy Reduction Percentage | Product Class A | 55% | 2017 MO TRM, volume 3, pg 46 | [7 empty] | ERP | 2020-12-01: 55%; 2021-12-01: 55%; 2022-08-01: 55%; 2023-08-01: 55%
[5 empty] | Product Class B | 50% | 2017 MO TRM, volume 3, pg 46 | Used in calculation for average | [7 empty] | 2020-12-01: 50%; 2021-12-01: 50%; 2022-08-01: 50%; 2023-08-01: 50%
[5 empty] | Product Class C | 45% | 2017 MO TRM, volume 3, pg 46 | [8 empty] | 2020-12-01: 45%; 2021-12-01: 45%; 2022-08-01: 45%; 2023-08-01: 45%
[5 empty] | Product Class D | 40% | 2017 MO TRM, volume 3, pg 46 | [8 empty] | 2020-12-01: 40%; 2021-12-01: 40%; 2022-08-01: 40%; 2023-08-01: 40%
[5 empty] | Product Class E | 35% | 2017 MO TRM, volume 3, pg 46 | [8 empty] | 2020-12-01: 35%; 2021-12-01: 35%; 2022-08-01: 35%; 2023-08-01: 35%
[5 empty] | Product Class F | 30% | 2017 MO TRM, volume 3, pg 46 | [8 empty] | 2020-12-01: 30%; 2021-12-01: 30%; 2022-08-01: 30%; 2023-08-01: 30%
[5 empty] | Product Class G | 25% | 2017 MO TRM, volume 3, pg 46 | Used in calculation for average | [7 empty] | 2020-12-01: 25%; 2021-12-01: 25%; 2022-08-01: 25%; 2023-08-01: 25%
[5 empty] | Product Class H | 20% | 2017 MO TRM, volume 3, pg 46 | [8 empty] | 2020-12-01: 20%; 2021-12-01: 20%; 2022-08-01: 20%; 2023-08-01: 20%
[5 empty] | Average | 37.5% | Average of product classes B and G | [8 empty] | 2020-12-01: 37.5%; 2021-12-01: 37.5%; 2022-08-01: 37.5%; 2023-08-01: 37.5%
|  |  | ISR | In service rate | Non-DI | 93.8% | Ameren Missouri Efficient Products Evaluation PY2019 (Table 6-9) | [7 empty] | ISR | 2020-12-01: 93.8%; 2021-12-01: 93.8%; 2022-08-01: 93.8%; 2023-08-01: 93.8%
[5 empty] | DI | 95% | Ameren Missouri Single Family Income Eligible Evaluation PY2019 (Table 10-10) | [8 empty] | 2020-12-01: 95%; 2021-12-01: 95%; 2022-08-01: 95%; 2023-08-01: 95%
|  |  | EUL | Effective Useful Life | All | 10 |  | per measure | [6 empty] | EUL | 2020-12-01: 10; 2021-12-01: 10; 2022-08-01: 10; 2023-08-01: 10
|  |  | Inc. Cost | Incremental Cost ($) | Non-DI | 30 | Online market research | https://www.walmart.com/ip/TrickleStar-00627-3-Cord-7-Outlet-Tier-1-Power-Strip-7-OUTLET-TIER-1-ADVANCED-POWERSTRIP-1-080-JOULES-3-FOOT-POWER-CORD-ALUMI/836049860?wmlspartner=wlpa&selectedSellerId=1087 https://www.walmart.com/ip/Embertec-00035-8AV-Emberstrip-with-Classic-Sensor-EMBERTEC-CLASSIC-8AV/693567947?wmlspartner=wlpa&selectedSellerId=1087 https://www.amazon.com/AHRISE-Protector%EF%BC%881680-Outlets-outlets-Extension/dp/B07WGN3X5F/ref=sr_1_3?dchild=1&keywords=smart+power+strip&qid=1595622845&sr=8-3 https://www.amazon.com/Kasa-Smart-Protector-Required-KP303/dp/B083JKSSR5/ref=sr_1_4?dchild=1&keywords=smart+power+strip&qid=1595622845&sr=8-4 | [6 empty] | Inc. Cost | 2020-12-01: 30; 2021-12-01: 30; 2022-08-01: 30; 2023-08-01: 30
[5 empty] | DI | 60 | Actual for SF Income Eligible program. | Actual for SF Income Eligible program. | [7 empty] | 2020-12-01: 60; 2021-12-01: 60; 2022-08-01: 60; 2023-08-01: 60
| ENERGY STAR Air Purifier | [13 empty] | ENERGY STAR Air Purifier | bar: 2018-06-01 to 2020-12-01
|  | Measure Reference No. | Program/Channel | Measure | kWh Annual Savings | End Use | kW Factor | kW | EUL | Inc. Cost | Units |  |  |  | REVISION DATE | 2018-06-01 | 2018-12-31 | 2019-12-01 | 2020-02-01 | 2020-07-01 | 2020-12-01 | 2021-12-01 | 2022-08-01 | 2023-08-01 | - | - | [11 empty] | TRC (2020) | Benefit Lookup | Benefits (2024 $) | Incremental Cost (2024 $)
|  | 251050_2019_12_ | Efficient Products | ENERGY STAR Air Purifier/Cleaner | 578.86 | HVAC RES | 0.00046608 | 0.2698 | 9 | 70 | per measure |  |  |  | kWh Annual Savings | 555.6447 | 588.787 | 578.86 | 578.86 | 578.86 | 578.86 | 578.86 | 578.86 | 578.86 | [13 empty] | 6.6962 | HVAC RES 9 Year EUL | 340.6766 | 50.8763
Evaluation Formula:
|  |  | Factor | Term | Value | Source | [8 empty] | REVISION DATE | 2018-06-01 | 2018-12-31 | 2019-12-01 | 2020-02-01 | 2020-07-01 | 2020-12-01 | 2021-12-01 | 2022-08-01 | 2023-08-01 | - | -
|  |  | EffES | CADR/Watt for ENERGY STAR (ES) unit | 3.0027 | Ameren Missouri PY18 EfficientProducts Database | [8 empty] | EffES | 2.91 | 3.0239 | 3.0027 | 3.0027 | 3.0027 | 3.0027 | 3.0027 | 3.0027 | 3.0027
|  |  | EffBL | CADR/Watt for baseline (BL) unit | 1 | ENERGY STAR Appliance Calculator as of January 2016 | [8 empty] | EffBL | bar: 2018-06-01 to 2023-08-01
|  |  | SBES | Standby for ENERGY STAR | 0.39132 | Ameren Missouri PY18 EfficientProducts Database | [8 empty] | SBES | 0.293 | 0.3658 | 0.39132 | 0.39132 | 0.39132 | 0.39132 | 0.39132 | 0.39132 | 0.39132
|  |  | SBBL | Standby for baseline | 1 | ENERGY STAR Appliance Calculator as of January 2016 | [8 empty] | SBBL | bar: 2018-06-01 to 2023-08-01
|  |  | CADR | Clean air delivery rate (CFM) for dust | 157.5619 | Ameren Missouri PY18 EfficientProducts Database | [8 empty] | CADR | 144.42 | 150.1613 | 157.5619 | 157.5619 | 157.5619 | 157.5619 | 157.5619 | 157.5619 | 157.5619
|  |  | Hroper | Hours Per Day of Operation | 16 | ENERGY STAR Appliance Calculator as of January 2016 | [8 empty] | Hroper | 16 | 16 | 16 | 16 | 16 | 16 | 16 | 16 | 16
|  |  | Days per Year | Days per Year of Operation | 365 | ENERGY STAR Appliance Calculator as of January 2016 | [8 empty] | Days per Year | 365 | 365 | 365 | 365 | 365 | 365 | 365 | 365 | 365
|  |  | ISR | Installation Rate | 0.94048 | PY18 Participant Survey | [8 empty] | ISR | 100% | 100% | 94.05% | 94.05% | 94.05% | 0.94048 | 0.94048 | 0.94048 | 0.94048
|  |  | EUL | Effective Useful Life | 9 | [9 empty] | EUL | 9 | 9 | 9 | 9 | 9 | 9 | 9 | 9 | 9
|  |  | Inc. Cost | Incremental Cost ($) | 70 | [9 empty] | Inc. Cost | 70 | 70 | 70 | 70 | 70 | 70 | 70 | 70 | 70
| ENERGY STAR Dehumidifier | [13 empty] | ENERGY STAR Dehumidifier | bar: 2018-06-01 to 2020-12-01
|  | Measure Reference No. | Program/Channel | Measure | kWh Annual Savings | End Use | kW Factor | kW | EUL | Inc. Cost | Units |  |  |  | REVISION DATE | 2018-06-01 | 2018-12-31 | 2019-12-01 | 2020-02-01 | 2020-07-01 | 2020-12-01 | 2021-12-01 | 2022-08-01 | 2023-08-01 | - | - | [11 empty] | TRC (2020) | Benefit Lookup | Benefits (2024 $) | Incremental Cost (2024 $)
|  | 251100_2019_12_ | Efficient Products | ENERGY STAR Dehumidifier | 204 | Cooling RES | 0.00094742 | 0.19327 | 12 | 5 | per measure |  |  |  | kWh Annual Savings | 204 | 204 | 204 | 204 | 204 | 204 | 204 | 204 | 204 | [13 empty] | 68.3599 | Cooling RES 12 Year EUL | 248.4215 | 3.634
Evaluation Formula:
|  |  | Factor | Term | Parameter | Value | Comments: | [7 empty] | REVISION DATE | 2018-06-01 | 2018-12-31 | 2019-12-01 | 2020-02-01 | 2020-07-01 | 2020-12-01 | 2021-12-01 | 2022-08-01 | 2023-08-01 | - | -
|  |  | ENERGY STAR Annual kWh Limit | Maximum allowed annual kWh in order to meet ENERGY STAR standards | ≤25 pints/day | 322 | 1.35 ≥ L/kWh | [7 empty] | Federal Standard Annual kWh Limit | 322 | 322 | 322 | 322 | 322 | 322 | 322 | 322 | 322
[5 empty] | > 25 to ≤35 pints/day | 482 | 1.35 ≥ L/kWh | [8 empty] | 482 | 482 | 482 | 482 | 482 | 482 | 482 | 482 | 482
[5 empty] | > 35 to ≤45 pints/day | 643 | 1.5 ≥ L/kWh | [8 empty] | 643 | 643 | 643 | 643 | 643 | 643 | 643 | 643 | 643
[5 empty] | > 45 to ≤ 54 pints/day | 804 | 1.6 ≥ L/kWh | [8 empty] | 804 | 804 | 804 | 804 | 804 | 804 | 804 | 804 | 804
[5 empty] | > 54 to ≤ 75 pints/day | 1045 | 1.7 ≥ L/kWh | [8 empty] | 1045 | 1045 | 1045 | 1045 | 1045 | 1045 | 1045 | 1045 | 1045
[5 empty] | > 75 to ≤ 185 pints/day | 1493 | 2.5 ≥ L/kWh | [8 empty] | 1493 | 1493 | 1493 | 1493 | 1493 | 1493 | 1493 | 1493 | 1493
|  |  | Federal Standard Annual kWh Limit | Maximum allowed annual kWh in order to meet Federal standards | ≤25 pints/day | 477 | 2 ≥ L/kWh | [7 empty] | ENERGY STAR Annual kWh Limit | 477 | 477 | 477 | 477 | 477 | 477 | 477 | 477 | 477
[5 empty] | > 25 to ≤35 pints/day | 714 | 2 ≥ L/kWh | [8 empty] | 714 | 714 | 714 | 714 | 714 | 714 | 714 | 714 | 714
[5 empty] | > 35 to ≤45 pints/day | 857 | 2 ≥ L/kWh | [8 empty] | 857 | 857 | 857 | 857 | 857 | 857 | 857 | 857 | 857
[5 empty] | > 45 to ≤ 54 pints/day | 1005 | 2 ≥ L/kWh | [8 empty] | 1005 | 1005 | 1005 | 1005 | 1005 | 1005 | 1005 | 1005 | 1005
[5 empty] | > 54 to ≤ 75 pints/day | 1229 | 2 ≥ L/kWh | [8 empty] | 1229 | 1229 | 1229 | 1229 | 1229 | 1229 | 1229 | 1229 | 1229
[5 empty] | > 75 to ≤ 185 pints/day | 1672 | 2.8 ≥ L/kWh | [8 empty] | 1672 | 1672 | 1672 | 1672 | 1672 | 1672 | 1672 | 1672 | 1672
|  |  | Weighted Average Savings | kWh difference between Federal and ENERGY STAR limits, weighted by the number of units in each prodcut class on the ENERGY STAR certified list. |  | 204 | [8 empty] | Weighted Average Savings | 204 | 204 | 204 | 204 | 204 | 204 | 204 | 204 | 204
|  |  | EUL | Effective Useful Life | per measure | 12 | [8 empty] | EUL | 12 | 12 | 12 | 12 | 12 | 12 | 12 | 12 | 12
|  |  | Inc. Cost | Incremental Cost ($) | per measure | 5 | [8 empty] | Inc. Cost | 5 | 5 | 5 | 5 | 5 | 5 | 5 | 5 | 5
* No update - Measure not in PY 2018
| Energy Star Room AC | [13 empty] | Energy Star Room AC | bar: 2018-06-01 to 2020-12-01
|  | Measure Reference No. | Program/Channel | Measure | kWh Annual Savings | End Use | kW Factor | kW | EUL | Inc. Cost | Units |  |  |  | REVISION DATE | 2018-06-01 | 2018-12-31 | 2019-12-01 | 2020-02-01 | 2020-07-01 | 2020-12-01 | 2021-12-01 | 2022-08-01 | 2023-08-01 | - | - | [11 empty] | TRC (2020) | Benefit Lookup | Benefits (2024 $) | Incremental Cost (2024 $)
|  | 251150_2019_12_ | Efficient Products | ENERGY STAR Room AC (kWh w ISR) | 49.46 | Cooling RES | 0.00094742 | 0.046859 | 9 | 20 | per measure |  |  |  | kWh Annual Savings | 39.9719 | 48.5146 | 49.46 | 49.46 | 49.46 | 49.46 | 49.46 | 49.46 | 49.46 | [13 empty] | 3.2876 | Cooling RES 9 Year EUL | 47.789 | 14.5361
|  | 251200_2019_12_ | Efficient Products | ENERGY STAR Room AC (kWh w/o ISR) | 50.74 | Cooling RES | 0.00094742 | 0.048072 | 9 | 20 | per measure |  |  |  | kWh Annual Savings | 40.9712 | 49.7275 | 50.74 | 50.74 | 50.74 | 50.74 | 50.74 | 50.74 | 50.74 | [13 empty] | 3.3727 | Cooling RES 9 Year EUL | 49.0258 | 14.5361
Evaluation Formula:
[15 empty] | REVISION DATE | 2018-06-01 | 2018-12-31 | 2019-12-01 | 2020-02-01 | 2020-07-01 | 2020-12-01 | 2021-12-01 | 2022-08-01 | 2023-08-01 | - | -
|  |  | Term | Efficient Products Source | Value Efficient Products | Comments: | [9 empty] | SF Value | SF Value | SF Value | SF Value | SF Value | SF Value | SF Value | SF Value | SF Value | SF Value | SF Value
|  |  | Btu/hr | PY18 Ameren Missouri tracking Database (average BTU) | 10328.9266 | [9 empty] | Btu/hr | 9558.2271 | 10322.1732 | 10328.9266 | 10328.9266 | 10328.9266 | 10328.9266 | 10328.9266 | 10328.9266 | 10328.9266
|  |  | EERBASE | MO Statewide TRM | 10.8267 | [9 empty] | EERBASE | 10.9 | 10.8337 | 10.8267 | 10.8267 | 10.8267 | 10.8267 | 10.8267 | 10.8267 | 10.8267
|  |  | EEREFF | PY18 Ameren Missouri tracking Database | 11.9719 | [9 empty] | EEREFF | 11.9 | 11.956 | 11.9719 | 11.9719 | 11.9719 | 11.9719 | 11.9719 | 11.9719 | 11.9719
|  |  | EERexisting |  | N/A | [9 empty] | EERexisting
|  |  | EFLHCOOL - Secondary unit | Ameren Missouri Efficient Products PY 2016 Evaluation | 556 | [9 empty] | EFLHCOOL - Secondary unit | 556 | 556 | 556 | 556 | 556 | 556 | 556 | 556 | 556
|  |  | EFLHCOOL - Primary unit | PY13 CoolSavers data | 860 | [9 empty] | EFLHCOOL - Primary unit | 860 | 860 | 860 | 860 | 860 | 860 | 860 | 860 | 860
|  |  | Conversion factor (Wh to kWh) | n/a | 1000 | [9 empty] | Conversion factor (Wh to kWh) | 1000 | 1000 | 1000 | 1000 | 1000 | 1000 | 1000 | 1000 | 1000
|  |  | Installation Rate | Ameren Missouri PY18 Participant Survey | 97.47% | [9 empty] | Installation Rate | 97.56% | 97.56% | 97.47% | 97.47% | 97.47% | 97.47% | 97.47% | 97.47% | 97.47%
|  |  | EUL |  | 9 | per measure | [8 empty] | EUL | 9 | 9 | 10 | 10 | 10 | 10 | 10 | 10 | 10
|  |  | Inc. Cost |  | 20 | per measure | [8 empty] | Inc. Cost | 20 | 20 | 20 | 20 | 20 | 20 | 20 | 20 | 20
| Low Flow Handheld Showerheads | [13 empty] | Low Flow Handheld Showerheads | bar: 2018-06-01 to 2020-12-01
|  | Measure Reference No. | Program/Channel | Measure | kWh Annual Savings | End Use | kW Factor | EPG_electric | kW | EUL | Inc. Cost | Units |  |  | REVISION DATE | 2018-06-01 | 2018-12-31 | 2019-12-01 | 2020-02-01 | 2020-07-01 | 2020-12-01 | 2021-12-01 | 2022-08-01 | 2023-08-01 | - | - | [11 empty] | TRC (2020) | Benefit Lookup | Benefits (2024 $) | Incremental Cost (2024 $)
|  | 251300_2022_12_ | Efficient Products | Low Flow Handheld Showerhead SF | 86.9 | Water heating RES | 8.8732e-05 | 0.10887 | 0.007711 | 10 | 15.02 | per measure |  |  | kWh Annual Savings | 2022-08-01: 86.9; 2023-08-01: 86.9 | [13 empty] | 2.5044 | Water heating RES 10 Year EUL | 27.3393 | 10.9166
|  | 251350_2022_12_ | Efficient Products | Low Flow Handheld Showerhead MF | 98.65 | Water heating RES | 8.8732e-05 | 0.10887 | 0.008753 | 10 | 15.02 | per measure |  |  | kWh Annual Savings | 2022-08-01: 98.65; 2023-08-01: 98.65 | [13 empty] | 2.843 | Water heating RES 10 Year EUL | 31.0359 | 10.9166
Evaluation Formula:
|  |  | Factor | Term | Parameters | Value | Source |  | Notes | [5 empty] | REVISION DATE | 2018-06-01 | 2018-12-31 | 2019-12-01 | 2020-02-01 | 2020-07-01 | 2020-12-01 | 2021-12-01 | 2022-08-01 | 2023-08-01 | - | -
|  |  | %Electric DHW | % Homes with Electric Water Heating |  | 42% | Missouri TRM |  | Based on "Unknown" assumption because evaluation does not track DHW heating fuel. | [5 empty] | %Electric DHW | 2022-08-01: 42%; 2023-08-01: 42%
|  |  | GPM_base | Rated flowrate of the baseline showerhead |  | 2.35 | Missouri TRM |  | Applies assumption for Retrofit, Efficiency Kits, NC or TOS Program Delivery | [5 empty] | GPM_base | 2022-08-01: 2.35; 2023-08-01: 2.35
|  |  | L_base | The average shower length (min/shower) |  | 7.8 | Cadmus and Opinion Dynamics Showerhead and Faucet Aerator Meter Study Memorandum, dated June 2013, directed to Michigan Evaluation Working Group. This study of 135 single and multifamily homes in Michigan metered energy parameters for efficient showerhead and faucet aerators. |  | Study included both SF and MF homes | [5 empty] | L_base | 2022-08-01: 7.8; 2023-08-01: 7.8
|  |  | GPM_low | Rated flowrate of the low flow showerhead |  | 1.5 | Ameren Missouri Community Savers Evaluation PY2018 |  | Default may change with evaluation. | [5 empty] | GPM_low | 2022-08-01: 1.5; 2023-08-01: 1.5
|  |  | L_low | The average shower length (min/shower) |  | 7.8 | Cadmus and Opinion Dynamics Showerhead and Faucet Aerator Meter Study Memorandum, dated June 2013, directed to Michigan Evaluation Working Group. This study of 135 single and multifamily homes in Michigan metered energy parameters for efficient showerhead and faucet aerators. |  | Study included both SF and MF homes | [5 empty] | L_low | 2022-08-01: 7.8; 2023-08-01: 7.8
|  |  | Household | The number of people taking showers (ppl/household) | SF | 2.67 | Missouri TRM |  | TRM SF value used because EM&V does not provide values for SF and MF households. | [5 empty] | Household | 2022-08-01: 2.67; 2023-08-01: 2.67
[5 empty] | MF | 2.07 | Missouri TRM |  | TRM MFMR value used because EM&V does not provide values for SF and MF households. | [6 empty] | 2022-08-01: 2.07; 2023-08-01: 2.07
|  |  | SPDC | The number of showers taken per person, per day |  | 0.66 | DeOreo, William, P. Mayer, L. Martien, M. Hayden, A. Funk, M. Kramer-Duffield, and R. Davis (2011). “California SingleFamily Water Use Efficiency Study.” | [7 empty] | SPDC | 2022-08-01: 0.66; 2023-08-01: 0.66
|  |  | 365.25 | The number of days per year (day/yr) |  | 365.25 | Conversion Factor (day/yr) | [7 empty] | 365.25 | 2022-08-01: 365.25; 2023-08-01: 365.25
|  |  | SPH | The number of showerheads installed per home | SF | 2.05 | Missouri TRM |  | TRM SF value used because EM&V does not provide values for SF and MF households. | [5 empty] | SPH | 2022-08-01: 2.05; 2023-08-01: 2.05
[5 empty] | MF | 1.4 | Missouri TRM |  | TRM MFMR value used because EM&V does not provide values for SF and MF households. | [6 empty] | 2022-08-01: 1.4; 2023-08-01: 1.4
|  |  | 8.33 | The water density (lb/gal) |  | 8.33 | Density (lb/gal) | [7 empty] | 8.33 | 2022-08-01: 8.33; 2023-08-01: 8.33
|  |  | 1 | The specific water heat (BTU/lb-°F) |  | 1 | Specific Heat of Water (Btu/lb-°F) | [7 empty] | 1 | bar: 2022-08-01 to 2023-08-01
|  |  | ShowerTemp | The average water temperature at the showerhead (°F) |  | 105 | Missouri TRM | [7 empty] | ShowerTemp | 2022-08-01: 105; 2023-08-01: 105
|  |  | SupplyTemp | The average inlet water temperature (°F) |  | 61.3 | Missouri TRM | [7 empty] | SupplyTemp | 2022-08-01: 61.3; 2023-08-01: 61.3
|  |  | RE_electric | Recovery efficiency of the electric hot water heater |  | 0.98 | Electric water heaters have recovery efficiency of 98%: http://www.ahridirectory.org/ahridirectory/pages/home.aspx | [7 empty] | RE_electric | 2022-08-01: 0.98; 2023-08-01: 0.98
|  |  | 3412 | 3412 |  | 3412 | Conversion Factor (Btu/kWh) | [7 empty] | 3412 | 2022-08-01: 3412; 2023-08-01: 3412
|  |  | Utility Adjustment | % Homes in Service Territory |  | 100% | Assumption based on program design |  | Default may change with evaluation. | [5 empty] | Utility Adjustment | 2022-08-01: 100%; 2023-08-01: 100%
|  |  | ISR | In-service rate | SF | 91.3% | Missouri TRM |  | Default may change with evaluation. Matches Community Savers EM&V | [5 empty] | ISR | 2022-08-01: 91.3%; 2023-08-01: 91.3%
[5 empty] | MF | 91.3% | Missouri TRM |  | Default may change with evaluation. Matches Community Savers EM&V | [6 empty] | 2022-08-01: 91.3%; 2023-08-01: 91.3%
|  |  | EUL | Effective Useful Life | All | 10 | [8 empty] | EUL | 2022-08-01: 10; 2023-08-01: 10
|  |  | Inc. Cost | Incremental Cost | Showerhead (SF & MF) | 15.02 | PY21 Implementation Cost of Materials | [7 empty] | Inc. Cost | 2022-08-01: 15.02; 2023-08-01: 15.02
Δ𝑘𝑊ℎ=Δ𝑘𝑊ℎ_ℎ𝑒𝑎𝑡𝑖𝑛𝑔+ΔkWh_cooling
"∆kWh "=[(((1/〖𝐸𝐹〗_𝐵𝐴𝑆𝐸 −1/〖𝐸𝐹〗_𝐸𝐸 )∗𝐺𝑃𝐷∗𝐻𝑜𝑢𝑠𝑒ℎ𝑜𝑙𝑑∗365.25∗γ𝑊𝑎𝑡𝑒𝑟∗(𝑇_𝑂𝑢𝑡−𝑇_𝑖𝑛 )∗1.0)/3412)+𝑘𝑊ℎ_𝑐𝑜𝑜𝑙−𝑘𝑊ℎ_ℎ𝑒𝑎𝑡 ]∗𝐼𝑆𝑅
𝑘𝑊ℎ_𝑐𝑜𝑜𝑙=((((1−1/〖𝐸𝐹〗_𝐸𝐸 )∗𝐺𝑃𝐷∗𝐻𝑜𝑢𝑠𝑒ℎ𝑜𝑙𝑑∗365.25∗γ𝑊𝑎𝑡𝑒𝑟∗(𝑇_𝑂𝑢𝑡−𝑇_𝑖𝑛 )∗1.0)∗𝐿𝐹∗𝑊𝐻𝐹_𝐶∗𝐿𝑀)/(〖𝐶𝑂𝑃〗_𝐶𝑂𝑂𝐿∗3412))∗%𝐶𝑜𝑜𝑙
𝑘𝑊ℎ_ℎ𝑒𝑎𝑡" "=((((1−1/〖𝐸𝐹〗_𝐸𝐸 )∗𝐺𝑃𝐷∗𝐻𝑜𝑢𝑠𝑒ℎ𝑜𝑙𝑑∗365.25∗γ𝑊𝑎𝑡𝑒𝑟∗(𝑇_𝑂𝑢𝑡−𝑇_𝑖𝑛 )∗1.0)∗𝐿𝐹∗𝑊𝐻𝐹_𝐻)/(〖𝐶𝑂𝑃〗_𝐻𝐸𝐴𝑇∗3412))∗%𝐸𝑙𝑒𝑐𝑡𝑟𝑖𝑐𝐻𝑒𝑎𝑡
∆𝑘𝑊=∆𝑘𝑊ℎ∗𝐶𝐹
𝛥𝑘𝑊ℎ_ℎ𝑒𝑎𝑡𝑖𝑛𝑔=%𝐸𝑙𝑒𝑐𝑡𝑟𝑖𝑐𝐻𝑒𝑎𝑡∗𝐻𝑒𝑎𝑡𝑖𝑛𝑔𝐶𝑜𝑛𝑠𝑢𝑚𝑝𝑡𝑖𝑜𝑛_𝐸𝑙𝑒𝑐𝑡𝑟𝑖𝑐∗𝐻𝐹∗𝐻𝑒𝑎𝑡𝑖𝑛𝑔𝑅𝑒𝑑𝑢𝑐𝑡𝑖𝑜𝑛∗ 𝐸𝑓𝑓_𝐼𝑆𝑅+(∆𝑇ℎ𝑒𝑟𝑚𝑠 ∗ 𝐹_𝑒 ∗ 29.3)
𝛥𝑘𝑊ℎ_𝑐𝑜𝑜𝑙𝑖𝑛𝑔=%𝐴𝐶∗(((𝐸𝐹𝐿𝐻_𝑐𝑜𝑜𝑙∗𝐶𝑎𝑝𝑎𝑐𝑖𝑡𝑦𝐶𝑜𝑜𝑙∗1/𝑆𝐸𝐸𝑅))/1000) ∗ 𝐶𝑜𝑜𝑙𝑖𝑛𝑔𝑅𝑒𝑑𝑢𝑐𝑡𝑖𝑜𝑛 ∗ 𝐸𝑓𝑓_𝐼𝑆𝑅
∆𝑇ℎ𝑒𝑟𝑚𝑠=%𝐹𝑜𝑠𝑠𝑖𝑙𝐻𝑒𝑎𝑡 ∗ 𝐻𝑒𝑎𝑡𝑖𝑛𝑔𝐶𝑜𝑛𝑠𝑢𝑚𝑝𝑡𝑖𝑜𝑛_𝐺𝑎𝑠∗𝐻𝐹∗𝐻𝑒𝑎𝑡𝑖𝑛𝑔𝑅𝑒𝑑𝑢𝑐𝑡𝑖𝑜𝑛∗𝐸𝑓𝑓_𝐼𝑆𝑅
𝛥𝑘𝑊 = 𝛥𝑘𝑊ℎ_𝑐𝑜𝑜𝑙𝑖𝑛𝑔∗𝐶𝐹
𝐸𝑛𝑒𝑟𝑔𝑦 𝑆𝑎𝑣𝑖𝑛𝑔𝑠 (𝑘𝑊ℎ/𝑌𝑒𝑎𝑟)=𝐷𝑎𝑦𝑠_𝑜𝑝𝑒𝑟∗{((𝑘𝑊ℎ_𝑠𝑠)/𝐷𝑎𝑦)−((𝑘𝑊ℎ_𝑑𝑠)/𝐷𝑎𝑦)}∗𝐼𝑆𝑅
((𝑘𝑊ℎ_𝑑𝑠)/𝐷𝑎𝑦)=((𝑘𝑊ℎ_ℎ𝑠)/𝐷𝑎𝑦)+((𝑘𝑊ℎ_𝑙𝑠)/𝐷𝑎𝑦)
((𝑘𝑊ℎ_𝑠𝑠)/𝐷𝑎𝑦)=(𝑅𝑇_𝑠𝑠∗𝐺𝑃𝑀_𝑠𝑠∗60)/(𝐸𝐹_𝑠𝑠∗1000)
((𝑘𝑊ℎ_𝑙𝑠)/𝐷𝑎𝑦)=(𝑅𝑇_𝑙𝑠∗𝐺𝑃𝑀_𝑙𝑠∗60)/(𝐸𝐹_𝑙𝑠∗1000)
((𝑘𝑊ℎ_ℎ𝑠)/𝐷𝑎𝑦)=(𝑅𝑇_ℎ𝑠∗𝐺𝑃𝑀_ℎ𝑠∗60)/(𝐸𝐹_ℎ𝑠∗1000)
∆𝑘𝑊=∆𝑘𝑊ℎ∗𝐶𝐹
*ISR
𝐸𝑛𝑒𝑟𝑔𝑦 𝑆𝑎𝑣𝑖𝑛𝑔𝑠 (𝑘𝑊ℎ_𝑌𝑒𝑎𝑟 )={𝐶𝐴𝐷𝑅∗(1/𝐸𝑓𝑓_𝐵𝐿−1/𝐸𝑓𝑓_𝐸𝑆 )∗(𝐻𝑟_𝑜𝑝𝑒𝑟 )+(𝑆𝐵_𝐵𝐿−𝑆𝐵_𝐸𝑆 )∗(24−𝐻𝑟_𝑜𝑝𝑒𝑟)}∗365/1000*ISR
∆𝑘𝑊=∆𝑘𝑊ℎ∗𝐶𝐹
𝐷𝑒𝑒𝑚𝑒𝑑 𝑣𝑎𝑙𝑢𝑒 𝑓𝑟𝑜𝑚 𝑠𝑒𝑐𝑡𝑖𝑜𝑛 3.1.5 𝑜𝑓 𝑀𝑂 𝑇𝑅𝑀. 𝐸𝑞𝑢𝑎𝑡𝑖𝑜𝑛 𝑖𝑠 𝑛𝑜𝑡 𝑢𝑠𝑒𝑑 𝑖𝑛 𝑡ℎ𝑒𝑠𝑒 𝑐𝑎𝑙𝑐𝑢𝑙𝑎𝑡𝑖𝑜𝑛𝑠.
∆𝑘𝑊ℎ=((𝐹𝐿𝐻_𝑅𝑜𝑜𝑚𝐴𝐶∗𝐵𝑡𝑢/𝐻∗(1/(𝐶𝐸𝐸𝑅_𝑏𝑎𝑠𝑒 )−1/(𝐶𝐸𝐸𝑅_𝑒𝑒 ))))/1000
∆𝑘𝑊=∆𝑘𝑊ℎ∗𝐶𝐹
∆𝑘𝑊ℎ=𝐸𝑅𝑃∗𝐵𝑎𝑠𝑒𝑙𝑖𝑛𝑒𝐸𝑛𝑒𝑟𝑔𝑦𝐴𝑉∗𝐼𝑆𝑅
∆𝑘𝑊ℎ=((𝐺𝑎𝑙𝑙𝑜𝑛𝑠∗𝑇𝑢𝑟𝑛𝑜𝑣𝑒𝑟𝑠∗(1/(𝑊𝐸𝐹_𝑏𝑎𝑠𝑒 )−1/(𝑊𝐸𝐹_𝑒𝑒 ))∗𝐷𝑎𝑦𝑠))/1,000∗𝐼𝑆𝑅
∆𝑘𝑊ℎ=((𝐺𝑎𝑙𝑙𝑜𝑛𝑠∗𝑇𝑢𝑟𝑛𝑜𝑣𝑒𝑟𝑠∗(1/(𝐸𝐹_𝑒𝑥𝑖𝑠𝑡 )−1/(𝑊𝐸𝐹_𝑒𝑒 ))∗𝐷𝑎𝑦𝑠))/1,000∗𝐼𝑆𝑅
"∆kWh "=(("%ElectricDHW " ×" (" 〖𝐺𝑃𝑀〗_𝐵𝐴𝑆𝐸×𝐿_𝐵𝐴𝑆𝐸 〖 − 𝐺𝑃𝑀〗_𝐿𝑂𝑊 " " ×" " 𝐿_𝐿𝑂𝑊 ") " ×" Household " ×"SPCD " ×" 365.25 " )/𝑆𝑃𝐻)×𝐸𝑃𝐺_𝑒𝑙𝑒𝑐𝑡𝑟𝑖𝑐 × 𝐼𝑆𝑅
"EPG_electric "=(8.33×1.0×(𝑆ℎ𝑜𝑤𝑒𝑟𝑇𝑒𝑚𝑝 −𝑆𝑢𝑝𝑝𝑙𝑦𝑇𝑒𝑚𝑝))/(𝑅𝐸_𝑒𝑙𝑒𝑐𝑡𝑟𝑖𝑐×3412)
∆𝑘𝑊=∆𝑘𝑊ℎ∗𝐶𝐹
Note on Y6: Author: PY18 EM&V
Note on Z6: 11 Step updates
Note on W29: Cadmus EM&V 2016 value for gallons per day, 64, divided by people per household. Cadmus source for gallons per a day is 'DOE Federal Energy Management Program Energy Cost Calculator'
Note on W33: Ameren TRM
Note on D38: Changed these from descriptions to actual factors in the equation - just formating change no update to the values or how they were used
Note on W45: Infiltration Factor Calculation Methodology by Bruce Harley, Senior Manager, Applied Building Science, CLEAResult 11/18/2015
Note on X47: PY16 Efficient Products Survey Results (customers with HPWH)
Note on X48: PY16 Efficient Products Survey Results (customers with HPWH)
Note on W107: St Louis - Heat Pump- MO TRM
Note on X107: Filterd data on "Cooling" for Heat Pump measures - took average
Note on Y107: updated values by filtering thermostat data by heating/cooling type.
Note on W110: St Louis - Resistance - MO TRM
Note on W112: St Louis - Resistance - MO TRM
Note on X116: If you exclude gas systems from Gas data, this average value is 12,382.71 Used this value as gas measures have own line item (set as "0")
Note on W127: MO - TRM
Note on X127: This is a weighted average of the types shown in the Word TRM document Frequency was 41,55,4
Note on F132: Cell not referenced in this tab, but added the results of the HVAC evaluation.
Note on F153: [Threaded comment] Your version of Excel allows you to read this threaded comment; however, any edits to it will get removed if the file is opened in a newer version of Excel. Learn more: https://go.microsoft.com/fwlink/?linkid=870924 Comment: Value is 24000 in most recent program data for MFMR Reply: If this value is updated to 24000, the Household Factor (HF) should be updated to 100% for all measures. HF currently already accounts for the smaller capacity of MF units.
Note on X153: Used default value for MF (SF x 65%)
Note on Y153: Corrected to match SF value - The 65% factor is being applied to adjust SF capacities & heating consumption downward for MF to calculate savings
Note on AC153: [Threaded comment] Your version of Excel allows you to read this threaded comment; however, any edits to it will get removed if the file is opened in a newer version of Excel. Learn more: https://go.microsoft.com/fwlink/?linkid=870924 Comment: Value is 24000 in most recent program data for MFMR Reply: If this value is updated to 24000, the Household Factor (HF) should be updated to 100% for all measures. HF currently already accounts for the smaller capacity of MF units.
Note on W162: MO - TRM
Note on G256: PY2018 Evaluation updated to HVAC RES end use in calculations. Previously: Miscellaneous RES
Note on W265: PY16 EfficientProducts Database - Average CADR/Watt, updated Mar 2017
Note on X265: PY17 EfficientProducts Database
Note on W267: PY16 EfficientProducts Database - Average standby power, updated Mar 2017
Note on X267: PY17 EfficientProducts Database
Note on W269: PY16 EfficientProducts Database - Average dust-free delivery rate, updated Mar 2017
Note on X269: PY17 EfficientProducts Database
Note on E287: THESE CATEGORIES WERE TITLED WRONG - SIMPLY FLIPPED THE NAMES TOP TO BOTTOM
Note on W318: PY13 RebateSavers Database (average BTU)
Note on W319: Federal minimum efficiency standard (updated from EER to CEER in March 2017)
Note on X319: https://www.energystar.gov/products/heating_cooling/air_conditioning_room/key_product_criteria Federal minimum efficiency standard (updated from EER to CEER in March 2017) based on size of rebated unit
Note on X322: Cadmus did not identify secondary vs primary unit, therefore did not update these values
Note on Y322: EM&V did not identify secondary vs primary unit, therefore did not update these values PY18 EM&V specified a different input based upon location (weighted average ended up 537)

## Energy Effic. Kits Deemed Table
RESIDENTIAL ENERGY EFFICIENCY KITS
<------ Use the "Grouping" Features to expand or hide the formulas/input variables
| Dirty Filter Alarm | [12 empty] | Dirty Filter Alarm
|  | Measure Reference No. | Program/Channel | Measure | kWh Annual Savings | End Use | kW Factor | Heating kWh | Cooling kWh | kW | EUL | Inc. Cost | Units | REVISION DATE | 2018-06-01 | 2018-12-31 | 2019-12-01 | 2020-02-01 | 2020-07-01 | 2020-12-01 | 2021-12-01 | 2022-08-01 | 2023-08-01 | - | - | TRC (2022) | Benefit Lookup | Benefits (2024 $) | Incremental Cost (2024 $)
|  | 300050_2019_12_ | School | Dirty Filter Alarm_SF | 53.75 | HVAC RES | 0.00046608 | 33.9995 | 19.7497 | 0.025052 | 14 | 5 | per measure | kWh Annual Savings | 68.1102 | 64.2533 | 61.06 | 61.06 | 61.06 | 53.75 | 53.75 | 53.75 | 53.75 |  |  | 12.3748 | HVAC RES 14 Year EUL | 44.9704 | 3.634
|  | 300051_2020_12_ | IE | Dirty Filter Alarm_SF - IE Kits | 98.22 | HVAC RES | 0.00046608 | 62.1286 | 36.0894 | 0.045778 | 14 | 5 | per measure | kWh Annual Savings | 2020-12-01: 98.22; 2021-12-01: 98.22; 2022-08-01: 98.22; 2023-08-01: 98.22 |  |  | 22.6131 | HVAC RES 14 Year EUL | 82.1767 | 3.634
|  | 300060_2021_12_ | ARP | Dirty Filter Alarm_SF - ARP Kits | 15.27 | HVAC RES | 0.00046608 | 9.659 | 5.6107 | 0.007117 | 14 | 5 | per measure | kWh Annual Savings | 2020-12-01: 15.27; 2021-12-01: 15.27; 2022-08-01: 15.27; 2023-08-01: 15.27 |  |  | 3.5156 | HVAC RES 14 Year EUL | 12.7758 | 3.634
|  | 300100_2019_12_ | School | Dirty Filter Alarm_MF | 177.38 | HVAC RES | 0.00046608 | 112.2 | 65.175 | 0.082673 | 14 | 5 | per measure | kWh Annual Savings | 79.1979 | 171.765 | 177.38 | 177.38 | 177.38 | 177.38 | 177.38 | 177.38 | 177.38 |  |  | 40.8381 | HVAC RES 14 Year EUL | 148.4066 | 3.634
|  | 300101_2019_12_ | School | Dirty Filter Alarm_MF_CompE | 85.65 | HVAC RES | 0.00046608 | 38.25 | 47.4 | 0.03992 | 14 | 5 | per measure | kWh Annual Savings |  |  | 85.65 | 85.65 | 85.65 | 85.65 | 85.65 | 85.65 | 85.65 |  |  | 19.7192 | HVAC RES 14 Year EUL | 71.6599 | 3.634
Evaluation Formula:
|  |  | Factor | Term | Value | Source |  | Comments | [5 empty] | REVISION DATE | 2018-06-01 | 2018-12-31 | 2019-12-01 | 2020-02-01 | 2020-07-01 | 2020-12-01 | 2021-12-01 | 2022-08-01 | 2023-08-01 | - | -
|  |  | %Heating | Dirty Filter Alarm_SF:School Kits | 95.65% | Ameren Missouri EE Kits EM&V PY2018 | [7 empty] | %Heating | 95% | 85.71% | 95.65% | 95.65% | 95.65% | 95.65% | 95.65% | 95.65% | 95.65%
|  |  |  | Dirty Filter Alarm_MF: Kits | 100% | MO - Evaluation | [8 empty] | 95% | 95% | 100% | 100% | 100% | 100% | 100% | 100% | 100%
|  |  | kW | All | 0.5 | MO - TRM | [7 empty] | kW | 0.5 | 0.5 | 0.5 | 0.5 | 0.5 | 0.5 | 0.5 | 0.5 | 0.5
|  |  | EFLHheat | SF & MF | 1496 | Ameren Missouri HVAC PY16 Metering Study | [7 empty] | EFLHheat | 1496 | 1496 | 1496 | 1496 | 1496 | 1496 | 1496 | 1496 | 1496
|  |  |  | MFc (MF comprehensive envelope) | 510 | From Evaluation - Opinion Dynamics review PY19 | [10 empty] | 510 | 510 | 510 | 510 | 510 | 510 | 510
|  |  | EI | All | 15% | Public Utilities Commission. State of Pennsylvania Technical Reference Manual. pp 73. 2016. Available online: http://www.puc.pa.gov/pcdocs/1370278.docx | [7 empty] | EI | 15% | 15% | 15% | 15% | 15% | 15% | 15% | 15% | 15%
|  |  | Utility Adjustment | Dirty Filter Alarm_SF:School Kits | 72% | Ameren Missouri EE Kits Evaluation PY2019 (Appendix Table 47) | [7 empty] | Utility Adjustment | 86% | 89.86% | 91.87% | 91.87% | 91.87% | 72% | 72% | 72% | 72%
|  |  |  | Dirty Filter Alarm_MF: Kits | 100% | Ameren Missouri EE Kits PY18 Program Data | [8 empty] | 100% | 100% | 100% | 100% | 100% | 100% | 100% | 100% | 100%
|  |  | ISR | Dirty Filter Alarm_SF:School Kits | 44% | Ameren Missouri EE Kits Evaluation PY2019 (Table 7-10) | [7 empty] | ISR | 47% | 44.87% | 39.18% | 39.18% | 39.18% | 44% | 44% | 44% | 44%
|  |  |  | Dirty Filter Alarm_SF:IE Kits | 57.89% | Ameren Missouri Community Savers Evaluation PY2018 |  | Matches IE Deemed Table value for DI in MF homes. | [6 empty] | 2020-12-01: 57.89%; 2021-12-01: 57.89%; 2022-08-01: 57.89%; 2023-08-01: 57.89%
|  |  |  | Dirty Filter Alarm_MF: Kits | 100% | Ameren Missouri EE Kits PY18 Program Data | [8 empty] | 47% | 100% | 100% | 100% | 100% | 100% | 100% | 100% | 100%
|  |  |  | ARP Kits | 9% | Ameren Missouri Appliance Recycling Evaluation PY2019 (Table 9-4) | bar: 2020-12-01 to 2023-08-01
|  |  | %AC | Dirty Filter Alarm_SF:School Kits | 95.65% | Ameren Missouri EE Kits PY18 Program Data | [7 empty] | %AC | 95% | 96.94% | 95.65% | 95.65% | 95.65% | 95.65% | 95.65% | 95.65% | 95.65%
|  |  |  | Dirty Filter Alarm_MF: Kits | 100% | Ameren Missouri EE Kits PY18 Program Data | [8 empty] | 95% | 100% | 100% | 100% | 100% | 100% | 100% | 100% | 100%
|  |  | EFLHcool | SF & MF | 869 | Ameren Missouri HVAC PY2013 Metering Study | [7 empty] | EFLHcool | 869 | 869 | 869 | 869 | 869 | 869 | 869 | 869 | 869
|  |  |  | MFc (MF comprehensive envelope) | 632 | [11 empty] | 632 | 632 | 632 | 632 | 632 | 632 | 632
|  |  | EUL | Effective Useful Life | 14 | [8 empty] | EUL | 14 | 14 | 14 | 14 | 14 | 14 | 14 | 14 | 14
|  |  | Inc. Cost | Incremental Cost ($) | 5 | [8 empty] | Inc. Cost | 5 | 5 | 5 | 5 | 5 | 5 | 5 | 5 | 5
|  |  | Inc. Cost | Incremental Cost ($) | 5 | [9 empty] | 5 | 5 | 5 | 5 | 5 | 5 | 5 | 5 | 5
|  |  | P | Persistence rate of reinstalling alarm after filter change | None | [8 empty] | P | None | None | None | None | None | None | None | None | None
| LEDs (per bulb) | [12 empty] | LEDs (per bulb) | bar: 2018-06-01 to 2020-12-01
|  | Measure Reference No. | Program/Channel | Measure | kWh Annual Savings | End Use | kW Factor | kW | EUL | Inc. Cost | Units |  |  | REVISION DATE | 2018-06-01 | 2018-12-31 | 2019-12-01 | 2020-02-01 | 2020-07-01 | 2020-12-01 | 2021-12-01 | 2022-08-01 | 2023-08-01 | - | - | TRC (2022) | Benefit Lookup | Benefits (2024 $) | Incremental Cost (2024 $)
|  | 300150_2023_12_ | School | LED - 10W (CFL baseline) (750-1049 lumens) | 7.18 | Lighting RES | 0.00014925 | 0.001072 | 19 | 1.95 | per measure |  |  | kWh Annual Savings | 3.2708 | 3.5884 | 3.57 | 3.57 | 3.57 | 2.87 | 2.87 | 2.87 | 7.18 |  |  | 2.5004 | Lighting RES 19 Year EUL | 3.5438 | 1.4173
|  | 300200_2023_12_ | MF | LED - 10W (CFL baseline) (750-1049 lumens) | 10.84 | Lighting RES | 0.00014925 | 0.001618 | 19 | 1.95 | per measure |  |  | kWh Annual Savings | 3.3468 | 3.5884 | 4.34 | 4.34 | 4.34 | 4.34 | 4.34 | 4.34 | 10.84 |  |  | 3.775 | Lighting RES 19 Year EUL | 5.3502 | 1.4173
|  | 300250_2019_12_ | School | LED - 10W (Halogen baseline) (750-1049 lumens) | 22.19 | Lighting RES | 0.00014925 | 0.003312 | 19 | 1.95 | per measure |  |  | kWh Annual Savings | 24.4167 | 27.7283 | 27.59 | 27.59 | 27.59 | 22.19 | 22.19 | 22.19 | 22.19 |  |  | 7.7277 | Lighting RES 19 Year EUL | 10.9522 | 1.4173
|  | 300251_2020_12_ | IE | LED - 10W (Halogen baseline) (750-1049 lumens) - IE Kit | 30.15 | Lighting RES | 0.00014925 | 0.0045 | 19 | 1.95 | per measure |  |  | kWh Annual Savings | 2020-12-01: 30.15; 2021-12-01: 30.15; 2022-08-01: 30.15; 2023-08-01: 30.15 |  |  | 10.4997 | Lighting RES 19 Year EUL | 14.8809 | 1.4173
|  | 300260_2020_12_ | ARP | LED - 10W (Halogen baseline) (750-1049 lumens) - ARP Kit | 29.48 | Lighting RES | 0.00014925 | 0.0044 | 19 | 1.95 | per measure |  |  | kWh Annual Savings | 2020-12-01: 29.48; 2021-12-01: 29.48; 2022-08-01: 29.48; 2023-08-01: 29.48 |  |  | 10.2664 | Lighting RES 19 Year EUL | 14.5502 | 1.4173
|  | 300300_2019_12_ | MF | LED - 10W (Halogen baseline) (750-1049 lumens) | 33.5 | Lighting RES | 0.00014925 | 0.005 | 19 | 1.95 | per measure |  |  | kWh Annual Savings | 24.5841 | 27.7283 | 33.54 | 33.54 | 33.54 | 33.5 | 33.5 | 33.5 | 33.5 |  |  | 11.6664 | Lighting RES 19 Year EUL | 16.5344 | 1.4173
|  | 300350_2023_12_ | School | LED - 10.5W Downlight E26 (CFL baseline) | 3.92 | Lighting RES | 0.00014925 | 0.000585 | 19 | 1.95 | per measure |  |  | kWh Annual Savings | 25.862 | 27.7283 | 27.59 | 27.59 | 27.59 | 7.83 | 7.83 | 7.83 | 3.92 |  |  | 1.3651 | Lighting RES 19 Year EUL | 1.9348 | 1.4173
|  | 300400_2023_12_ | MF | LED - 10.5W Downlight E26 (CFL baseline) | 5.91 | Lighting RES | 0.00014925 | 0.000882 | 19 | 1.95 | per measure |  |  | kWh Annual Savings | 37.1538 | 33.5405 | 33.54 | 33.54 | 33.54 | 11.82 | 11.82 | 11.82 | 5.91 |  |  | 2.0582 | Lighting RES 19 Year EUL | 2.917 | 1.4173
|  | 300401_2020_12_ | IE | LED 8W Globe Light G25 Bulb (Halogen Baseline) - IE Kit | 32.1 | Lighting RES | 0.00014925 | 0.004791 | 19 | 1.95 | per measure |  |  | kWh Annual Savings | 2020-12-01: 32.1; 2021-12-01: 32.1; 2022-08-01: 32.1; 2023-08-01: 32.1 |  |  | 11.1788 | Lighting RES 19 Year EUL | 15.8434 | 1.4173
|  | 300402_2020_12_ | IE | LED 20W (Halogen baseline) (1490-2600 lumens) - IE Kit | 50.36 | Lighting RES | 0.00014925 | 0.007516 | 19 | 1.95 | per measure |  |  | kWh Annual Savings | 2020-12-01: 50.36; 2021-12-01: 50.36; 2022-08-01: 50.36; 2023-08-01: 50.36 |  |  | 17.5378 | Lighting RES 19 Year EUL | 24.8558 | 1.4173
|  | 300403_2020_12_ | IE | LED 15W Flood Light PAR30 Bulb (Halogen Baseline) - IE Kit | 45.49 | Lighting RES | 0.00014925 | 0.00679 | 19 | 1.95 | per measure |  |  | kWh Annual Savings | 2020-12-01: 45.49; 2021-12-01: 45.49; 2022-08-01: 45.49; 2023-08-01: 45.49 |  |  | 15.8419 | Lighting RES 19 Year EUL | 22.4522 | 1.4173
|  | 300430_2021_12_ | IE | LED Nightlights | 26.15 | Lighting RES | 0.00014925 | 0.003903 | 19 | 1.95 | per measure |  |  | kWh Annual Savings | 2021-12-01: 26.15; 2022-08-01: 26.15; 2023-08-01: 26.15 |  |  | 9.1067 | Lighting RES 19 Year EUL | 12.9067 | 1.4173
|  |  |  | **Measure Descriptions with reference to "(CFL Baseline)" are in fact aligned to the May 2022 EISA standards putting into effect the 45 lumen/watt backstop provision | [5 empty] | *Costs from IL TRM. 5.5.8
Evaluation Formula:
|  |  | Factor | Term | Measure Category | Value | Source | Notes | [5 empty] | REVISION DATE | 2018-06-01 | 2018-12-31 | 2019-12-01 | 2020-02-01 | 2020-07-01 | 2020-12-01 | 2021-12-01 | 2022-08-01 | 2023-08-01 | - | -
|  |  | WattsBase | Baseline Wattage | LED - 10W (CFL baseline) (750-1049 lumens) | 20 | Based on the 45 lumen per watt EISA standard for general service lamps, effective 1/1/2023, matched to the lumen range most closely associated with the efficient lamp wattage | [6 empty] | WattsBase | 13.4 | 13.4 | 13.4 | 13.4 | 13.4 | 13.4 | 13.4 | 13.4 | 20
[5 empty] | LED - 10W (Halogen baseline) (750-1049 lumens) | 43 | The lumen-equivalent halogen wattage for LEDs - Ameren Missouri EE KITS PY2018 | [7 empty] | 39.5 | 43 | 43 | 43 | 43 | 43 | 43 | 43 | 43
[5 empty] | LED - 10.5W Downlight E26 (CFL baseline) | 15 | Based on the 45 lumen per watt EISA standard for general service lamps, effective 1/1/2023, matched to the lumen range most closely associated with the efficient lamp wattage | Matches value used in Lighting Deemed Table | [6 empty] | 43 | 43 | 43 | 43 | 43 | 43 | 21 | 21 | 15
[5 empty] | LED 8W Globe Light G25 Bulb (Halogen Baseline) - IE Kit | 41.4 | Ameren Missouri Lighting Evaluation PY2018 | Matches value used in Lighting Deemed Table | [6 empty] | 2020-12-01: 41.4; 2021-12-01: 41.4; 2022-08-01: 41.4; 2023-08-01: 41.4
[5 empty] | LED 20W (Halogen baseline) (1490-2600 lumens) - IE Kit | 72 | Ameren Missouri Lighting Evaluation PY2018 | Matches value used in Lighting Deemed Table | [6 empty] | 2020-12-01: 72; 2021-12-01: 72; 2022-08-01: 72; 2023-08-01: 72
[5 empty] | LED 15W Flood Light PAR30 Bulb (Halogen Baseline) - IE Kit | 61.3 | Ameren Missouri Lighting Evaluation PY2018 | Matches value used in Lighting Deemed Table | [6 empty] | 2020-12-01: 61.3; 2021-12-01: 61.3; 2022-08-01: 61.3; 2023-08-01: 61.3
[5 empty] | LED Nightlights | 7 | IL TRM V9.0, section 5.5.11 | [7 empty] | 2021-12-01: 7; 2022-08-01: 7; 2023-08-01: 7
|  |  | WattsEE | Wattage of new LED installed | LED - 10W (CFL baseline) | 9 | [7 empty] | WattsEE | 9 | 9 | 9 | 9 | 9 | 9 | 9 | 9 | 9
[5 empty] | LED - 10W (Halogen baseline) | 9 | [8 empty] | 9 | 9 | 9 | 9 | 9 | 9 | 9 | 9 | 9
[5 empty] | LED - 10.5W Downlight E26 (CFL baseline) | 9 | 9-watt ENERGY STAR LEDs with 800 lumen output. | [7 empty] | 9 | 9 | 9 | 9 | 9 | 9 | 9 | 9 | 9
[5 empty] | LED 8W Globe Light G25 Bulb (Halogen Baseline) - IE Kit | 5.2 | Ameren Missouri Lighting Evaluation PY2018 | Matches value used in Lighting Deemed Table | [6 empty] | 2020-12-01: 5.2; 2021-12-01: 5.2; 2022-08-01: 5.2; 2023-08-01: 5.2
[5 empty] | LED 20W (Halogen baseline) (1490-2600 lumens) - IE Kit | 15.2 | Ameren Missouri Lighting Evaluation PY2018 | Matches value used in Lighting Deemed Table | [6 empty] | 2020-12-01: 15.2; 2021-12-01: 15.2; 2022-08-01: 15.2; 2023-08-01: 15.2
[5 empty] | LED 15W Flood Light PAR30 Bulb (Halogen Baseline) - IE Kit | 10 | Ameren Missouri Lighting Evaluation PY2018 | Matches value used in Lighting Deemed Table | [6 empty] | 2020-12-01: 10; 2021-12-01: 10; 2022-08-01: 10; 2023-08-01: 10
[5 empty] | LED Nightlights | 0.3 | Program wattage | [7 empty] | 2021-12-01: 0.3; 2022-08-01: 0.3; 2023-08-01: 0.3
|  |  | HoursRES | The average hours of use per day | Non-Nightlight | 995.1798 | 2017 Ameren MO Lighting study | Matches Ameren Missouri Evaluation PY2018 | [5 empty] | HoursRES | 2.73 | 2.73 | 2.73 | 2.73 | 2.73 | 996.45 | 995.1798 | 995.1798 | 995.1798
[5 empty] | Nighlight | 4380 | IL TRM V9.0, section 5.5.11 | [7 empty] | 2021-12-01: 4380; 2022-08-01: 4380; 2023-08-01: 4380
|  |  | Days | Conversion Factor (day/yr) |  | 365 | Conversion Factor (day/yr) | [6 empty] | Days | 365 | 365 | 365 | 365 | 365 | 365 | 365 | 365 | 365
|  |  | 1000 | Conversion Factor (Wh/kWh) |  | 1000 | Conversion Factor (Wh/kWh) | [6 empty] | 1000 | 1000 | 1000 | 1000 | 1000 | 1000 | 1000 | 1000 | 1000 | 1000
|  |  | WHF | WHF to account for interactive effects |  | 0.99 | 2017 Ameren MO Lighting study | [6 empty] | WHF | 0.97 | 0.99 | 0.99 | 0.99 | 0.99 | 0.99 | 0.99 | 0.99 | 0.99
|  |  | Electric Saturation | % Homes with Electric Lighting |  | 100% | Electric only measure | [6 empty] | Electric Saturation | 100% | 100% | 100% | 100% | 100% | 100% | 100% | 100% | 100%
|  |  | Leakage | % Homes in Service Territory | School | 28% | Ameren Missouri EE Kits Evaluation PY2019 (Table 7-9) | This parameter is sometimes described in terms of Utility Adjustment, where the Utility Adjusment = 1 - Leakage | [5 empty] | Utility Adjustment (1-Leakage) | 86% | 89.86% | 91.87% | 91.87% | 91.87% | 72% | 28% | 28% | 28%
[5 empty] | Multifamily | 0% | Assumption based on program design | [7 empty] | 2020-12-01: 100%; 2021-12-01: 0%; 2022-08-01: 0%; 2023-08-01: 0%
[5 empty] | IE Kits | 0% | Assumption based on program design | [7 empty] | 2020-12-01: 100%; 2021-12-01: 0%; 2022-08-01: 0%; 2023-08-01: 0%
[5 empty] | ARP Kits | 0% | Ameren Missouri Appliance Recycling Evaluation PY2019 (Appendix Table 56) | [7 empty] | 2020-12-01: 100%; 2021-12-01: 0%; 2022-08-01: 0%; 2023-08-01: 0%
|  |  | ISR | Installation Rate | School | 92% | Ameren Missouri EE Kits Evaluation PY2019 (Table 7-9) | [6 empty] | ISR | 91.51% | 92% | 89.55% | 89.55% | 89.55% | 92% | 92% | 92% | 92%
[5 empty] | Multifamily | 100% | Ameren Missouir EE MF Kits Evaluation PY2018 | [7 empty] | 2020-12-01: 100%; 2021-12-01: 100%; 2022-08-01: 100%; 2023-08-01: 100%
[5 empty] | IE Kits | 90% | Assumption based on program design | [7 empty] | 2020-12-01: 90%; 2021-12-01: 90%; 2022-08-01: 90%; 2023-08-01: 90%
[5 empty] | ARP Kits | 88% | Ameren Missouri Appliance Recycling Evaluation PY2019 (Table 9-9; cumulative value) | [7 empty] | 2020-12-01: 88%; 2021-12-01: 88%; 2022-08-01: 88%; 2023-08-01: 88%
|  |  | EUL | Effective Useful Life | Non-Nightlight | 19 | [7 empty] | EUL | 19 | 19 | 19 | 19 | 19 | 19 | 19 | 19 | 19
[5 empty] | Nighlight | 19 | Based on 100,000 hour rated lamp lifetime, with 19-year measure life cap. Equipment used by programs is rated for 100,000 hours: https://products.amconservationgroup.com/led-night-light/ | [7 empty] | 2021-12-01: 19; 2022-08-01: 19; 2023-08-01: 19
|  |  | Inc. Cost | Incremental Cost |  | 1.95 | [7 empty] | Inc. Cost | 1.95 | 1.95 | 1.95 | 1.95 | 1.95 | 1.95 | 1.95 | 1.95 | 1.95
| Kit Faucet Aerators (Kitchen) | [12 empty] | Kit Faucet Aerators (Kitchen) | bar: 2018-06-01 to 2020-12-01
|  | Measure Reference No. | Program/Channel | Measure | kWh Annual Savings | End Use | kW Factor | EPG_electric | kW | EUL | Inc. Cost | Units |  | REVISION DATE | 2018-06-01 | 2018-12-31 | 2019-12-01 | 2020-02-01 | 2020-07-01 | 2020-12-01 | 2021-12-01 | 2022-08-01 | 2023-08-01 | - | - | TRC (2022) | Benefit Lookup | Benefits (2024 $) | Incremental Cost (2024 $)
|  | 300450_2019_12_ | School | Kit Faucet Aerator (Kitchen) | 29.75 | Water Heating RES | 8.8732e-05 | 0.078971 | 0.00264 | 10 | 3 | per measure |  | kWh Annual Savings | 45.9 | 40.7415 | 52.47 | 52.47 | 52.47 | 29.75 | 29.75 | 29.75 | 29.75 |  |  | 4.2926 | Water Heating RES 10 Year EUL | 9.3595 | 2.1804
|  | 300460_2020_12_ | ARP | Kit Faucet Aerator (Kitchen) - ARP Kits | 12.77 | Water Heating RES | 8.8732e-05 | 0.078971 | 0.001133 | 10 | 3 | per measure |  | kWh Annual Savings | 2020-12-01: 12.77; 2021-12-01: 12.77; 2022-08-01: 12.77; 2023-08-01: 12.77 |  |  | 1.8426 | Water Heating RES 10 Year EUL | 4.0175 | 2.1804
|  | 300500_2019_12_ | MF | Kit Faucet Aerator (Kitchen) | 99.55 | Water Heating RES | 8.8732e-05 | 0.078971 | 0.008833 | 10 | 3 | per measure |  | kWh Annual Savings | 115.9 | 113.1504 | 99.45 | 99.45 | 99.45 | 99.55 | 99.55 | 99.55 | 99.55 |  |  | 14.3638 | Water Heating RES 10 Year EUL | 31.3191 | 2.1804
|  | 300501_2020_12_ | IE | Kit Faucet Aerator (Kitchen) - SFIE Kits | 43.69 | Water Heating RES | 8.8732e-05 | 0.078971 | 0.003877 | 10 | 3 | per measure |  | kWh Annual Savings | 2020-12-01: 43.69; 2021-12-01: 43.69; 2022-08-01: 43.69; 2023-08-01: 43.69 |  |  | 6.3039 | Water Heating RES 10 Year EUL | 13.7451 | 2.1804
Evaluation Formula:
[14 empty] | REVISION DATE | 2018-06-01 | 2018-12-31 | 2019-12-01 | 2020-02-01 | 2020-07-01 | 2020-12-01 | 2021-12-01 | 2022-08-01 | 2023-08-01 | - | -
|  |  | Factor | Term | Channel | Value | Source |  | Notes
|  |  | %Electric DHW | % Homes with Electric Water Heating | School Kits | 42% | Ameren Missouri EE Kits Evaluation PY2019 (Appendix Table 43) | [6 empty] | %Electric DHW | 40% | 34.43% | 46.36% | 46.36% | 46.36% | 42% | 42% | 42% | 42%
[5 empty] | Multifamily | 100% | Ameren Missouri EE Kits PY18 Program Data | [7 empty] | 2020-12-01: 100%; 2021-12-01: 100%; 2022-08-01: 100%; 2023-08-01: 100%
[5 empty] | SFIE Kits | 42% | Ameren Missouri EE Kits Evaluation PY2019 (Appendix Table 43) | [7 empty] | 2020-12-01: 42%; 2021-12-01: 42%; 2022-08-01: 42%; 2023-08-01: 42%
|  |  | GPM_base | Rated flowrate of the baseline faucet | All | 2.2 | Federal rated maximum flow rate for faucets (10CFR430.32 (p) (DOE 1998). | [6 empty] | GPM_base | 2.2 | 2.2 | 2.2 | 2.2 | 2.2 | 2.2 | 2.2 | 2.2 | 2.2
|  |  | L_base | The average length of baseline faucet use per day (min/day/person) | School Kits | 4.5 | Cadmus and Opinion Dynamics Evaluation Team. Showerhead and Faucet Aerator Meter Study. Memorandum prepared for Michigan Evaluation Working Group. pp 10. 2013. | [6 empty] | L_base | 4.5 | 4.5 | 4.5 | 4.5 | 4.5 | 4.5 | 4.5 | 4.5 | 4.5
[5 empty] | Multifamily | 3.7 | PY11 MFIQ Metering Study | [7 empty] | 2020-12-01: 3.7; 2021-12-01: 3.7; 2022-08-01: 3.7; 2023-08-01: 3.7
[5 empty] | SFIE Kits | 3.7 | Cadmus PY3 metering study. Cited in Ameren Missouri Low Income and Process Evaluation: program Year 2015. p.23 | [7 empty] | 2020-12-01: 3.7; 2021-12-01: 3.7; 2022-08-01: 3.7; 2023-08-01: 3.7
|  |  | GPM_low | Rated flowrate of the low flow faucet | All | 1.5 | Actual | [6 empty] | GPM_low | 1.5 | 1.5 | 1.5 | 1.5 | 1.5 | 1.5 | 1.5 | 1.5 | 1.5
|  |  | L_low | The average length of low flow faucet use per day (min/day/person) | School Kits | 4.5 | Cadmus and Opinion Dynamics Evaluation Team. Showerhead and Faucet Aerator Meter Study. Memorandum prepared for Michigan Evaluation Working Group. pp 10. 2013. | [6 empty] | L_low | 4.5 | 4.5 | 4.5 | 4.5 | 4.5 | 4.5 | 4.5 | 4.5 | 4.5
[5 empty] | Multifamily | 3.7 | PY11 MFIQ Metering Study | [7 empty] | 2020-12-01: 3.7; 2021-12-01: 3.7; 2022-08-01: 3.7; 2023-08-01: 3.7
[5 empty] | SFIE Kits | 3.7 | Cadmus PY3 metering study. Cited in Ameren Missouri Low Income and Process Evaluation: program Year 2015. p.23 | [7 empty] | 2020-12-01: 3.7; 2021-12-01: 3.7; 2022-08-01: 3.7; 2023-08-01: 3.7
|  |  | Household | The number of people using faucet aerators (people/household) | School Kits | 4.2857 | Ameren Missouri EE Kits Evaluation PY2019 (Appendix Table 43) | [6 empty] | Household | 4.3186 | 4.2927 | 4.233 | 4.233 | 4.233 | 4.2857 | 4.2857 | 4.2857 | 4.2857
[5 empty] | Multifamily | 1.7768 | PY18 Energy Efficiency Kits Property Manager Survey results (I1-I2) | [7 empty] | 2020-12-01: 1.7768; 2021-12-01: 1.7768; 2022-08-01: 1.7768; 2023-08-01: 1.7768
[5 empty] | SFIE Kits | 1.5645 | PY6 program data (not reported in PY2016). Ameren Missouri Low Income and Process Evaluation: program Year 2015. p.23 | [7 empty] | 2020-12-01: 1.5645; 2021-12-01: 1.5645; 2022-08-01: 1.5645; 2023-08-01: 1.5645
[5 empty] | ARP Kits | 2.65 | Ameren Missouri Appliance Recycling Evaluation PY2019 (Appendix Table 54) | [7 empty] | 2020-12-01: 2.65; 2021-12-01: 2.65; 2022-08-01: 2.65; 2023-08-01: 2.65
|  |  | DF | Drain Factor | Non-SFIE Kits | 0.75 | Illinois Statewide Technical Reference Manual for Energy Efficiency Version 5.0. pp. 175. 2016. Available online: http://ilsagfiles.org/SAG_files/Technical_Reference_Manual/Version_5/Final/IL-TRM_Version_5.0_dated_February-11-2016_Final_Compiled_Volumes_1-4.pdf | [6 empty] | DF | 0.75 | 0.75 | 0.75 | 0.75 | 0.75 | 0.75 | 0.75 | 0.75 | 0.75
[5 empty] | SFIE Kits | 1 | Ameren Missouri Community Savers Evaluation PY2018 | bar: 2020-12-01 to 2023-08-01
|  |  | 365.25 | Days | All | 365.25 | Conversion Factor (day/yr) | [6 empty] | 365.25 | 365 | 365 | 365 | 365 | 365 | 365.25 | 365.25 | 365.25 | 365.25
|  |  | FPH | The number of used faucets per home | School Kits | 1.1875 | Ameren Missouiri PY18 EE Kits School Survey | [6 empty] | FPH | 1.1754 | 1.1754 | 1.1875 | 1.1875 | 1.1875 | 1.1875 | 1.1875 | 1.1875 | 1.1875
[5 empty] | Multifamily | 1 | Ameren Missouri EE Kits PY18 Program Data | bar: 2020-12-01 to 2023-08-01
[5 empty] | SFIE Kits | 1 | PY13 Program Data |  | Matches EE Kits EM&V. Community Savers EM&V (1.86) does not make sense for kitchen faucets. | bar: 2020-12-01 to 2023-08-01
|  |  | 8.33 | The water density (lb/gal) | All | 8.33 | Density (lb/gal) | [6 empty] | 8.33 | 8.33 | 8.33 | 8.33 | 8.33 | 8.33 | 8.33 | 8.33 | 8.33 | 8.33
|  |  | 1 | The specific heat of water (Btu/lb-oF) | All | 1 | Specific Heat of Water (Btu/lb-°F) | [6 empty] | 1 | bar: 2018-06-01 to 2023-08-01
|  |  | WaterTemp | The average water temperature out of the faucet (oF) | All | 93 | Illinois Statewide Technical Reference Manual for Energy Efficiency Version 5.0. pp. 178. 2016. Available online: http://ilsagfiles.org/SAG_files/Technical_Reference_Manual/Version_5/Final/IL-TRM_Version_5.0_dated_February-11-2016_Final_Compiled_Volumes_1-4.pdf | [6 empty] | WaterTemp | 93 | 93 | 93 | 93 | 93 | 93 | 93 | 93 | 93
|  |  | SupplyTemp | The average inlet water temperature (oF) | All | 61.3 | Ameren Missouri 2012 Technical Resource Manual. Appendix A. pp. 43. Available online: https://www.efis.psc.mo.gov/mpsc/commoncomponents/viewdocument.asp?DocId=935658483 | [6 empty] | SupplyTemp | 61.3 | 61.3 | 61.3 | 61.3 | 61.3 | 61.3 | 61.3 | 61.3 | 61.3
|  |  | RE_electric | The water heater’s recovery efficiency | All | 0.98 | National Renewable Energy Laboratory, Building America Research. Recovery efficiency for electric hot water heater. Benchmark definition, pp. 12. 2009. Available online: http://www.nrel.gov/docs/fy10osti/47246.pdf | [6 empty] | RE_electric | 0.98 | 0.98 | 0.98 | 0.98 | 0.98 | 0.98 | 0.98 | 0.98 | 0.98
|  |  | 3412 | The conversion rate from Btu to kWh (Btu/kWh) | All | 3412 | Conversion Factor (Btu/kWh) | [6 empty] | 3412 | 3413 | 3413 | 3413 | 3413 | 3413 | 3412 | 3412 | 3412 | 3412
|  |  | Utility Adjustment | % Homes in Service Territory | School Kits | 72% | Ameren Missouri EE Kits Evaluation PY2019 (Appendix Table 43) | [6 empty] | Utility Adjustment | 86% | 89.86% | 91.87% | 91.87% | 91.87% | 72% | 72% | 72% | 72%
[5 empty] | Non-School Kits | 100% | Ameren Missouri EE Kits PY18 Program Data | [7 empty] | 2020-12-01: 100%; 2021-12-01: 100%; 2022-08-01: 100%; 2023-08-01: 100%
|  |  | ISR | Installation Rate | School Kits | 40% | Ameren Missouri EE Kits Evaluation PY2019 (Table 7-10) | [6 empty] | ISR | 53.35% | 52.97% | 50.77% | 50.77% | 50.77% | 40% | 40% | 40% | 40%
[5 empty] | Multifamily | 100% | Ameren Missouri EE Kits PY18 Program Data | [7 empty] | 2020-12-01: 100%; 2021-12-01: 100%; 2022-08-01: 100%; 2023-08-01: 100%
[5 empty] | SFIE Kits | 89% | Ameren Missouri Single Family Low Income Evaluation PY2019 (Table 10-10) | [7 empty] | 2020-12-01: 89%; 2021-12-01: 89%; 2022-08-01: 89%; 2023-08-01: 89%
[5 empty] | ARP Kits | 20% | Ameren Missouri Appliance Recycling Evaluation PY2019 (Table 9-4) | [7 empty] | 2020-12-01: 20%; 2021-12-01: 20%; 2022-08-01: 20%; 2023-08-01: 20%
|  |  | EUL | Effective Useful Life | All | 10 | [7 empty] | EUL | 10 | 10 | 10 | 10 | 10 | 10 | 10 | 10 | 10
|  |  | Inc. Cost | Incremental Cost | All | 3 | [7 empty] | Inc. Cost | 3 | 3 | 3 | 3 | 3 | 3 | 3 | 3 | 3
| Kit Faucet Aerators (Bathroom) | [12 empty] | Kit Faucet Aerators (Bathroom) | bar: 2018-06-01 to 2020-12-01
|  | Measure Reference No. | Program/Channel | Measure | kWh Annual Savings | End Use | kW Factor | EPG_electric | kW | EUL | Inc. Cost | Units |  | REVISION DATE | 2018-06-01 | 2018-12-31 | 2019-12-01 | 2020-02-01 | 2020-07-01 | 2020-12-01 | 2021-12-01 | 2022-08-01 | 2023-08-01 | - | - | TRC (2022) | Benefit Lookup | Benefits (2024 $) | Incremental Cost (2024 $)
|  | 300550_2019_12_ | School | Kit Faucet Aerator (Bathroom) | 6.17 | Water Heating RES | 8.8732e-05 | 0.061533 | 0.000547 | 10 | 3 | per measure |  | kWh Annual Savings | 7.963 | 6.9504 | 10.22 | 10.22 | 10.22 | 6.17 | 6.17 | 6.17 | 6.17 |  |  | 0.89025 | Water Heating RES 10 Year EUL | 1.9411 | 2.1804
|  | 300560_2020_12_ | ARP | Kit Faucet Aerator (Bathroom) - ARP Kits | 2.65 | Water Heating RES | 8.8732e-05 | 0.061533 | 0.000235 | 10 | 3 | per measure |  | kWh Annual Savings | 2020-12-01: 3.62; 2021-12-01: 2.65; 2022-08-01: 2.65; 2023-08-01: 2.65 |  |  | 0.38236 | Water Heating RES 10 Year EUL | 0.83371 | 2.1804
|  | 300600_2019_12_ | MF | Kit Faucet Aerator (Bathroom) | 30.1 | Water Heating RES | 8.8732e-05 | 0.061533 | 0.002671 | 10 | 3 | per measure |  | kWh Annual Savings | 33.4638 | 37.5833 | 30.07 | 30.07 | 30.07 | 30.1 | 30.1 | 30.1 | 30.1 |  |  | 4.3431 | Water Heating RES 10 Year EUL | 9.4696 | 2.1804
|  | 300601_2020_12_ | IE | Kit Faucet Aerator (Bathroom) - SFLI Kits | 13.84 | Water Heating RES | 8.8732e-05 | 0.046586 | 0.001228 | 10 | 3 | per measure |  | kWh Annual Savings | 2020-12-01: 13.84; 2021-12-01: 13.84; 2022-08-01: 13.84; 2023-08-01: 13.84 |  |  | 1.9969 | Water Heating RES 10 Year EUL | 4.3542 | 2.1804
Evaluation Formula:
[14 empty] | REVISION DATE | 2018-06-01 | 2018-12-31 | 2019-12-01 | 2020-02-01 | 2020-07-01 | 2020-12-01 | 2021-12-01 | 2022-08-01 | 2023-08-01 | - | -
|  |  | Factor | Term | Channel | Value | Source |  | Notes
|  |  | %Electric DHW | % Homes with Electric Water Heating | School Kits | 42% | Ameren Missouri EE Kits Evaluation PY2019 (Appendix Table 43) | [6 empty] | %Electric DHW | 40% | 34.43% | 46.36% | 46.36% | 46.36% | 42% | 42% | 42% | 42%
[5 empty] | Multifamily | 100% | Ameren Missouri EE Kits PY18 Program Data | [7 empty] | 2020-12-01: 100%; 2021-12-01: 100%; 2022-08-01: 100%; 2023-08-01: 100%
[5 empty] | SFIE Kits | 42% | Ameren Missouri EE Kits Evaluation PY2019 (Appendix Table 43) |  | Assumed to be the same as Income Eligible Deemed Tables DI measure | [5 empty] | 2020-12-01: 42%; 2021-12-01: 42%; 2022-08-01: 42%; 2023-08-01: 42%
|  |  | GPM_base | Rated flowrate of the baseline faucet | All | 2.2 | Federal rated maximum flow rate for faucets (10CFR430.32 (p) (DOE 1998). | [6 empty] | GPM_base | 2.2 | 2.2 | 2.2 | 2.2 | 2.2 | 2.2 | 2.2 | 2.2 | 2.2
|  |  | L_base | The average length of baseline faucet use per day (min/day/person) | Non-Income Eligible | 1.6 | Cadmus and Opinion Dynamics Evaluation Team. Showerhead and Faucet Aerator Meter Study. Memorandum prepared for Michigan Evaluation Working Group. 2013. pp. 10. | [6 empty] | L_base | 1.6 | 1.6 | 1.6 | 1.6 | 1.6 | 1.6 | 1.6 | 1.6 | 1.6
[5 empty] | SFIE Kits | 3.7 | Cadmus PY3 metering study. Cited in Ameren Missouri Low Income and Process Evaluation: program Year 2015. p.23 |  | Matches Community Savers EM&V | [5 empty] | 2020-12-01: 3.7; 2021-12-01: 3.7; 2022-08-01: 3.7; 2023-08-01: 3.7
|  |  | GPM_low | Rated flowrate of the low flow faucet | All | 1.5 | Actual | [6 empty] | GPM_low | 1.5 | 1.5 | 1.5 | 1.5 | 1.5 | 1.5 | 1.5 | 1.5 | 1.5
|  |  | L_low | The average length of low flow faucet use per day (min/day/person) | Non-Low-Income | 1.6 | Cadmus and Opinion Dynamics Evaluation Team. Showerhead and Faucet Aerator Meter Study. Memorandum prepared for Michigan Evaluation Working Group. 2013. pp. 10. | [6 empty] | L_low | 1.6 | 1.6 | 1.6 | 1.6 | 1.6 | 1.6 | 1.6 | 1.6 | 1.6
[5 empty] | SFIE Kits | 3.7 | Cadmus PY3 metering study. Cited in Ameren Missouri Low Income and Process Evaluation: program Year 2015. p.23 |  | Matches Community Savers EM&V | [5 empty] | 2020-12-01: 3.7; 2021-12-01: 3.7; 2022-08-01: 3.7; 2023-08-01: 3.7
|  |  | Household | The number of people using faucet aerators (people/household) | School Kits | 4.2857 | Ameren Missouri EE Kits Evaluation PY2019 (Appendix Table 43) | [6 empty] | Household | 4.3186 | 4.2927 | 4.233 | 4.233 | 4.233 | 4.2857 | 4.2857 | 4.2857 | 4.2857
[5 empty] | Multifamily | 1.7768 | Ameren Missouri EE Kits PY18 Property Manager Survey results (I1-I2) | [7 empty] | 2020-12-01: 1.7768; 2021-12-01: 1.7768; 2022-08-01: 1.7768; 2023-08-01: 1.7768
[5 empty] | SFIE Kits | 1.5645 | PY6 program data (not reported in PY2016). Ameren Missouri Low Income and Process Evaluation: program Year 2015. p.23 |  | Matches Community Savers EM&V | [5 empty] | 2020-12-01: 1.5645; 2021-12-01: 1.5645; 2022-08-01: 1.5645; 2023-08-01: 1.5645
[5 empty] | ARP Kits | 2.65 | Ameren Missouri Appliance Recycling Evaluation PY2019 (Appendix Table 54) | [7 empty] | 2020-12-01: 2.65; 2021-12-01: 2.65; 2022-08-01: 2.65; 2023-08-01: 2.65
|  |  | DF | Drain Factor | Non-SFIE Kits | 0.9 | Illinois Statewide Technical Reference Manual for Energy Efficiency Version 5.0. pp. 175. 2016. Available online: http://ilsagfiles.org/SAG_files/Technical_Reference_Manual/Version_5/Final/IL-TRM_Version_5.0_dated_February-11-2016_Final_Compiled_Volumes_1-4.pdf | [6 empty] | DF | 0.9 | 0.9 | 0.9 | 0.9 | 0.9 | 0.9 | 0.9 | 0.9 | 0.9
[5 empty] | SFIE Kits | 1 | Ameren Missouri Community Savers Evaluation PY2018 |  | Not accounted for in EM&V | bar: 2020-12-01 to 2023-08-01
|  |  | 365.25 | Days | All | 365.25 | Conversion Factor (day/yr) | [6 empty] | 365.25 | 365 | 365 | 365 | 365 | 365 | 365.25 | 365.25 | 365.25 | 365.25
|  |  | FPH | The number of used faucets per home | School Kits | 2.2839 | Ameren Missouiri PY18 EE Kits School Survey | [6 empty] | FPH | 2.4006 | 2.4006 | 2.2839 | 2.2839 | 2.2839 | 2.2839 | 2.2839 | 2.2839 | 2.2839
[5 empty] | Multifamily | 1.3372 | Ameren Missouri EE Kits PY18 Property Manager Application data | [7 empty] | 2020-12-01: 1.3372; 2021-12-01: 1.3372; 2022-08-01: 1.3372; 2023-08-01: 1.3372
[5 empty] | SFIE Kits | 1.8625 | Ameren Missouri Community Savers Evaluation: PY2018 | [7 empty] | 2020-12-01: 1.8625; 2021-12-01: 1.8625; 2022-08-01: 1.8625; 2023-08-01: 1.8625
|  |  | 8.33 | The water density (lb/gal) | All | 8.33 | Density (lb/gal) | [6 empty] | 8.33 | 8.33 | 8.33 | 8.33 | 8.33 | 8.33 | 8.33 | 8.33 | 8.33 | 8.33
|  |  | 1 | The specific heat of water (Btu/lb-oF) | All | 1 | Specific Heat of Water (Btu/lb-°F) | [6 empty] | 1 | bar: 2018-06-01 to 2023-08-01
|  |  | WaterTemp | The average water temperature out of the faucet (oF) | Non-Income Eligible | 86 | Illinois Statewide Technical Reference Manual for Energy Efficiency Version 5.0. pp. 178. 2016. Available online: http://ilsagfiles.org/SAG_files/Technical_Reference_Manual/Version_5/Final/IL-TRM_Version_5.0_dated_February-11-2016_Final_Compiled_Volumes_1-4.pdf | [6 empty] | WaterTemp | 86 | 86 | 86 | 86 | 86 | 86 | 86 | 86 | 86
[5 empty] | SFIE Kits | 80 | Vermont Technical Reference Manual, 2009 |  | Matches Community Savers EM&V | [5 empty] | 2020-12-01: 80; 2021-12-01: 80; 2022-08-01: 80; 2023-08-01: 80
|  |  | SupplyTemp | The average inlet water temperature (oF) | All | 61.3 | Ameren Missouri 2012 Technical Resource Manual. Appendix A. pp. 43. Available online: https://www.efis.psc.mo.gov/mpsc/commoncomponents/viewdocument.asp?DocId=935658483 | [6 empty] | SupplyTemp | 61.3 | 61.3 | 61.3 | 61.3 | 61.3 | 61.3 | 61.3 | 61.3 | 61.3
|  |  | RE_electric | The water heater’s recovery efficiency | All | 0.98 | National Renewable Energy Laboratory, Building America Research. Recovery efficiency for electric hot water heater. Benchmark definition, pp. 12. 2009. Available online: http://www.nrel.gov/docs/fy10osti/47246.pdf | [6 empty] | RE_electric | 0.98 | 0.98 | 0.98 | 0.98 | 0.98 | 0.98 | 0.98 | 0.98 | 0.98
|  |  | 3412 | The conversion rate from Btu to kWh (Btu/kWh) | All | 3412 | Conversion Factor (Btu/kWh) | [6 empty] | 3412 | 3412 | 3413 | 3413 | 3413 | 3413 | 3412 | 3412 | 3412 | 3412
|  |  | Utility Adjustment | % Homes in Service Territory | School Kits | 72% | Ameren Missouri EE Kits Evaluation PY2019 (Appendix Table 43) | [6 empty] | Utility Adjustment | 86% | 89.86% | 91.87% | 91.87% | 91.87% | 72% | 72% | 72% | 72%
[5 empty] | Non-School Kits | 100% | Ameren Missouri Single Family Low Income Evaluation PY2019 (Table 10-10) | [7 empty] | 2020-12-01: 100%; 2021-12-01: 100%; 2022-08-01: 100%; 2023-08-01: 100%
|  |  | ISR | Installation Rate | School Kits | 48% | Ameren Missouri EE Kits Evaluation PY2019 (Table 7-10) | [6 empty] | ISR | 56.84% | 55.51% | 57.22% | 57.22% | 57.22% | 48% | 48% | 48% | 48%
[5 empty] | Multifamily | 100% | Ameren Missouri EE Kits PY18 Program Data | [7 empty] | 2020-12-01: 100%; 2021-12-01: 100%; 2022-08-01: 100%; 2023-08-01: 100%
[5 empty] | SFIE Kits | 89% | Ameren Missouri Single Family Low Income Evaluation PY2019 (Table 10-10) |  | Same as DI measure in Income Eligible Deemed Table. | [5 empty] | 2020-12-01: 89%; 2021-12-01: 89%; 2022-08-01: 89%; 2023-08-01: 89%
[5 empty] | ARP Kits | 24% | Ameren Missouri Appliance Recycling Evaluation PY2019 (Table 9-4) | [7 empty] | 2020-12-01: 24%; 2021-12-01: 24%; 2022-08-01: 24%; 2023-08-01: 24%
|  |  | EUL | Effective Useful Life | All | 10 | [7 empty] | EUL | 10 | 10 | 10 | 10 | 10 | 10 | 10 | 10 | 10
|  |  | Inc. Cost | Incremental Cost | All | 3 | [7 empty] | Inc. Cost | 3 | 3 | 3 | 3 | 3 | 3 | 3 | 3 | 3
| Low Flow Showerheads | [12 empty] | Low Flow Showerheads | bar: 2018-06-01 to 2020-12-01
|  | Measure Reference No. | Program/Channel | Measure | kWh Annual Savings | End Use | kW Factor | EPG_electric | kW | EUL | Inc. Cost | Units |  | REVISION DATE | 2018-06-01 | 2018-12-31 | 2019-12-01 | 2020-02-01 | 2020-07-01 | 2020-12-01 | 2021-12-01 | 2022-08-01 | 2023-08-01 | - | - | TRC (2022) | Benefit Lookup | Benefits (2024 $) | Incremental Cost (2024 $)
|  | 300650_2019_12_ | School | Low Flow Showerheads | 71.66 | Water Heating RES | 8.8732e-05 | 0.10887 | 0.006359 | 10 | 7 | per measure |  | kWh Annual Savings | 73.6042 | 59.3971 | 85.23 | 85.23 | 85.23 | 71.66 | 71.66 | 71.66 | 71.66 |  |  | 4.4313 | Water Heating RES 10 Year EUL | 22.5447 | 5.0876
|  | 300660_2020_12_ | ARP | Low Flow Showerheads - ARP Kits | 27.35 | Water Heating RES | 8.8732e-05 | 0.10887 | 0.002427 | 10 | 7 | per measure |  | kWh Annual Savings | 2020-12-01: 27.35; 2021-12-01: 27.35; 2022-08-01: 27.35; 2023-08-01: 27.35 |  |  | 1.6913 | Water Heating RES 10 Year EUL | 8.6045 | 5.0876
|  | 300700_2019_12_ | MF | Low Flow Showerheads | 291.45 | Water Heating RES | 8.8732e-05 | 0.10887 | 0.025861 | 10 | 7 | per measure |  | kWh Annual Savings |  | 259.1309 | 209.97 | 209.97 | 209.97 | 291.45 | 291.45 | 291.45 | 291.45 |  |  | 18.0225 | Water Heating RES 10 Year EUL | 91.692 | 5.0876
|  | 300701_2021_12_ | IE | Low Flow Showerheads - SFIE Kits | 79.49 | Water Heating RES | 8.8732e-05 | 0.10887 | 0.007053 | 10 | 7 | per measure |  | kWh Annual Savings | 2020-12-01: 81.8; 2021-12-01: 79.49; 2022-08-01: 79.49; 2023-08-01: 79.49 |  |  | 4.9155 | Water Heating RES 10 Year EUL | 25.0081 | 5.0876
Evaluation Formula:
[14 empty] | REVISION DATE | 2018-06-01 | 2018-12-31 | 2019-12-01 | 2020-02-01 | 2020-07-01 | 2020-12-01 | 2021-12-01 | 2022-08-01 | 2023-08-01 | - | -
|  |  | Factor | Term | Channel | Value | Source |  | Notes
|  |  | %Electric DHW | % Homes with Electric Water Heating | School Kits | 42% | Ameren Missouri EE Kits Evaluation PY2019 (Appendix Table 44) | [6 empty] | %Electric DHW | 40% | 34.43% | 46.36% | 46.36% | 46.36% | 42% | 42% | 42% | 42%
[5 empty] | Multifamily | 100% | Ameren Missouiri PY18 EE Kits Evaluation | [7 empty] | 2020-12-01: 100%; 2021-12-01: 100%; 2022-08-01: 100%; 2023-08-01: 100%
[5 empty] | SFIE Kits | 42% | Ameren Missouri EE Kits Evaluation PY2019 (Appendix Table 44) | [7 empty] | 2020-12-01: 42%; 2021-12-01: 42%; 2022-08-01: 42%; 2023-08-01: 42%
|  |  | GPM_base | Rated flowrate of the baseline showerhead | Non-Income Eligible | 2.35 | Illinois Statewide Technical Reference Manual for Energy Efficiency Version 5.0. pp. 184. 2016. Available Online: http://ilsagfiles.org/SAG_files/Technical_Reference _Manual/Version_5/Final/IL-TRM_Version_5.0_dated_February-11-2016_Final_Compiled_Volumes_1-4.pdf | [6 empty] | GPM_base | 2.35 | 2.35 | 2.35 | 2.35 | 2.35 | 2.35 | 2.35 | 2.35 | 2.35
[5 empty] | SFIE Kits | 2.2 | Ameren Missouri Community Savers Evaluation PY2018 | [7 empty] | 2020-12-01: 2.2; 2021-12-01: 2.2; 2022-08-01: 2.2; 2023-08-01: 2.2
|  |  | L_base | The average shower length with baseline showerhead(min/shower) | Non-Income Eligible | 7.8 | Cadmus and Opinion Dynamics Evaluation Team. Showerhead and Faucet Aerator Meter Study. Memorandum prepared for Michigan Evaluation Working Group. pp 10. 2013. | [6 empty] | L_base | 7.8 | 7.8 | 7.8 | 7.8 | 7.8 | 7.8 | 7.8 | 7.8 | 7.8
[5 empty] | SFIE Kits | 8.66 | DeOreo, William, P. Mayer, L. Martien, M. Hayden, A. Funk, M. Kramer-Duffield, and R. Davis (2011). “California SingleFamily Water Use Efficiency Study.” | [7 empty] | 2020-12-01: 8.66; 2021-12-01: 8.66; 2022-08-01: 8.66; 2023-08-01: 8.66
|  |  | GPM_low | Rated flowrate of the low flow showerhead | All | 1.5 | Actual | [6 empty] | GPM_low | 1.5 | 1.5 | 1.5 | 1.5 | 1.5 | 1.5 | 1.5 | 1.5 | 1.5
|  |  | L_low | The average shower length with low flow showerhead (min/shower) | Non-Income Eligible | 7.8 | Cadmus and Opinion Dynamics Evaluation Team. Showerhead and Faucet Aerator Meter Study. Memorandum prepared for Michigan Evaluation Working Group. pp 10. 2013. | [6 empty] | L_low | 7.8 | 7.8 | 7.8 | 7.8 | 7.8 | 7.8 | 7.8 | 7.8 | 7.8
[5 empty] | SFIE Kits | 8.66 | DeOreo, William, P. Mayer, L. Martien, M. Hayden, A. Funk, M. Kramer-Duffield, and R. Davis (2011). “California SingleFamily Water Use Efficiency Study.” | [7 empty] | 2020-12-01: 8.66; 2021-12-01: 8.66; 2022-08-01: 8.66; 2023-08-01: 8.66
|  |  | Household | The number of people taking showers (ppl/household) | School Kits | 4.2857 | Ameren Missouri EE Kits Evaluation PY2019 (Appendix Table 44) | [6 empty] | Household | 4.3186 | 4.2927 | 4.233 | 4.233 | 4.233 | 4.2857 | 4.2857 | 4.2857 | 4.2857
[5 empty] | Multifamily | 1.7768 | Ameren Missouiri PY18 EE Kits Evaluation | [7 empty] | 2020-12-01: 1.7768; 2021-12-01: 1.7768; 2022-08-01: 1.7768; 2023-08-01: 1.7768
[5 empty] | SFIE Kits | 2.67 | Missouri TRM |  | Matches SF value for IE. MF not represented in this assumption. | [5 empty] | 2020-12-01: 2.67; 2021-12-01: 2.67; 2022-08-01: 2.67; 2023-08-01: 2.67
[5 empty] | ARP Kits | 2.65 | Ameren Missouri Appliance Recycling Evaluation PY2019 (Appendix Table 55) | [7 empty] | 2020-12-01: 2.65; 2021-12-01: 2.65; 2022-08-01: 2.65; 2023-08-01: 2.65
|  |  | SPDC | The number of showers per day, per person (shower/day-ppl) | Non-Income Eligible | 0.832 | Ameren Missouri EE Kits Evaluation PY2019 (Appendix Table 44) | [6 empty] | SPDC | 0.6 | 0.6 | 0.6 | 0.6 | 0.6 | 0.832 | 0.832 | 0.832 | 0.832
[5 empty] | SFIE Kits | 0.66 | DeOreo, William, P. Mayer, L. Martien, M. Hayden, A. Funk, M. Kramer-Duffield, and R. Davis (2011). “California SingleFamily Water Use Efficiency Study.” | [7 empty] | 2020-12-01: 0.66; 2021-12-01: 0.66; 2022-08-01: 0.66; 2023-08-01: 0.66
|  |  | 365.25 | The number of days per year (day/yr.) | All | 365.25 | Conversion Factor (day/yr) | [6 empty] | 365.25 | 365 | 365 | 365 | 365 | 365 | 365.25 | 365.25 | 365.25 | 365.25
|  |  | SPH | The number of showerheads used per home | School Kits | 2.142 | Ameren Missouri EE Kits Evaluation PY2019 (Appendix Table 44) | [6 empty] | SPH | 2.0647 | 2.0048 | 1.957 | 1.957 | 1.957 | 2.142 | 2.142 | 2.142 | 2.142
[5 empty] | Multifamily | 1.3372 | Ameren Missouiri PY18 EE Kits Evaluation | [7 empty] | 2020-12-01: 1.3372; 2021-12-01: 1.3372; 2022-08-01: 1.3372; 2023-08-01: 1.3372
[5 empty] | SFIE Kits | 2.05 | Missouri TRM |  | Matches SF value for IE. MF not represented in this assumption. | [5 empty] | 2020-12-01: 2.05; 2021-12-01: 2.05; 2022-08-01: 2.05; 2023-08-01: 2.05
|  |  | 8.33 | The water density (lb/gal) | All | 8.33 | Density (lb/gal) | [6 empty] | 8.33 | 8.33 | 8.33 | 8.33 | 8.33 | 8.33 | 8.33 | 8.33 | 8.33 | 8.33
|  |  | 1 | The specific heat of water (Btu/lb-oF) | All | 1 | Specific Heat of Water (Btu/lb-°F) | [6 empty] | 1 | bar: 2018-06-01 to 2023-08-01
|  |  | ShowerTemp | The average water temperature at the showerhead (oF) | All | 105 | Illinois Statewide Technical Reference Manual for Energy Efficiency Version 5.0. 2016. pp 103. Available Online: http://ilsagfiles.org/SAG_files/Technical_Reference_Manual/Version_5/Final/IL-TRM_Version_5.0_dated_February-11-2016_Final_Compiled_Volumes_1-4.pdf | [6 empty] | ShowerTemp | 105 | 105 | 105 | 105 | 105 | 105 | 105 | 105 | 105
|  |  | SupplyTemp | The average inlet water temperature (oF) | All | 61.3 | Ameren Missouri 2012 Technical Resource Manual. Appendix A. pp. 43. Available online: https://www.efis.psc.mo.gov/mpsc/commoncomponents/viewdocument.asp?DocId=935658483 | [6 empty] | SupplyTemp | 61.3 | 61.3 | 61.3 | 61.3 | 61.3 | 61.3 | 61.3 | 61.3 | 61.3
|  |  | RE_electric | The water heater’s recovery efficiency | All | 0.98 | National Renewable Energy Laboratory, Building America Research. Recovery efficiency for electric hot water heater. Benchmark definition, pp. 12. 2009. Available online: http://www.nrel.gov/docs/fy10osti/47246.pdf | [6 empty] | RE_electric | 0.98 | 0.98 | 0.98 | 0.98 | 0.98 | 0.98 | 0.98 | 0.98 | 0.98
|  |  | 3412 | The conversion rate from Btu to kWh (Btu/kWh) | All | 3412 | Conversion Factor (Btu/kWh) | [6 empty] | 3412 | 3412 | 3412 | 3413 | 3413 | 3413 | 3412 | 3412 | 3412 | 3412
|  |  | Utility Adjustment | % Homes in Service Territory | School Kits | 72% | Ameren Missouiri PY18 EE Kits School Survey | [6 empty] | Utility Adjustment | 86% | 89.86% | 91.87% | 91.87% | 91.87% | 72% | 72% | 72% | 72%
[5 empty] | Non-School Kits | 100% | Ameren Missouiri PY18 EE Kits Evaluation | [7 empty] | 2020-12-01: 100%; 2021-12-01: 100%; 2022-08-01: 100%; 2023-08-01: 100%
|  |  | ISR | Installation Rate | School Kits | 54% | Ameren Missouri Efficient Kits Impact and Process Evaluation: PY2018PY2019 (Table 7-10) | [6 empty] | ISR | 64.72% | 56.72% | 58.55% | 58.55% | 58.55% | 54% | 54% | 54% | 54%
[5 empty] | Multifamily | 100% | Ameren Missouiri PY18 EE Kits Evaluation | [7 empty] | 2020-12-01: 100%; 2021-12-01: 100%; 2022-08-01: 100%; 2023-08-01: 100%
[5 empty] | SFIE Kits | 91.35% | Match value for Income Eligible (Non DI) showerhead. | [7 empty] | 2020-12-01: 94%; 2021-12-01: 91.35%; 2022-08-01: 91.35%; 2023-08-01: 91.35%
[5 empty] | ARP Kits | 24% | Ameren Missouri Appliance Recycling Evaluation PY2019 (Table 9-10) | [7 empty] | 2020-12-01: 24%; 2021-12-01: 24%; 2022-08-01: 24%; 2023-08-01: 24%
|  |  | EUL | Effective Useful Life | All | 10 | [7 empty] | EUL | 10 | 10 | 10 | 10 | 10 | 10 | 10 | 10 | 10
|  |  | Inc. Cost | Incremental Cost | All | 7 | [7 empty] | Inc. Cost | 7 | 7 | 7 | 7 | 7 | 7 | 7 | 7 | 7
| Pipe Insulation | [12 empty] | Pipe Insulation | bar: 2018-06-01 to 2020-12-01
|  | Measure Reference No. | Program/Channel | Measure | kWh Annual Savings | End Use | kW Factor | kW | EUL | Inc. Cost | Units |  |  | REVISION DATE | 2018-06-01 | 2018-12-31 | 2019-12-01 | 2020-02-01 | 2020-07-01 | 2020-12-01 | 2021-12-01 | 2022-08-01 | 2023-08-01 | - | - | TRC (2022) | Benefit Lookup | Benefits (2024 $) | Incremental Cost (2024 $)
|  | 300750_2019_12_ | School | Pipe Insulation | 3.24 | Water Heating RES | 8.8732e-05 | 0.000287 | 12 | 2.87 | per foot |  |  | kWh Annual Savings | 10.4417 | 3.3687 | 4.09 | 4.09 | 4.09 | 3.24 | 3.24 | 3.24 | 3.24 |  |  | 0.56814 | Water Heating RES 12 Year EUL | 1.1851 | 2.0859
|  | 300760_2020_12_ | ARP | Pipe Insulation - ARP Kits | 2.59 | Water Heating RES | 8.8732e-05 | 0.00023 | 12 | 2.87 | per foot |  |  | kWh Annual Savings | 2020-12-01: 2.59; 2021-12-01: 2.59; 2022-08-01: 2.59; 2023-08-01: 2.59 |  |  | 0.45416 | Water Heating RES 12 Year EUL | 0.94734 | 2.0859
|  | 300800_2019_12_ | MF | Pipe Insulation | 15.01 | Water Heating RES | 8.8732e-05 | 0.001332 | 12 | 2.87 | per foot |  |  | kWh Annual Savings | 16.472 | 16.472 | 15.01 | 15.01 | 15.01 | 15.01 | 15.01 | 15.01 | 15.01 |  |  | 2.632 | Water Heating RES 12 Year EUL | 5.4902 | 2.0859
|  | 300801_2020_12_ | IE | Pipe Insulation - SFIE Kits | 3.4 | Water Heating RES | 8.8732e-05 | 0.000302 | 12 | 2.87 | per foot |  |  | kWh Annual Savings | 2020-12-01: 3.4; 2021-12-01: 3.4; 2022-08-01: 3.4; 2023-08-01: 3.4 |  |  | 0.59619 | Water Heating RES 12 Year EUL | 1.2436 | 2.0859
Evaluation Formula:
REVISION DATE
|  |  | Factor | Term | Channel | Value | Source |  | Notes | [5 empty] | 2018-06-01 | 2018-12-31 | 2019-12-01 | 2020-02-01 | 2020-07-01 | 2020-12-01 | 2021-12-01 | 2022-08-01 | 2023-08-01 | - | -
|  |  | CBase | Circumference (feet) of uninsulated pipe with 0.75 inch diameter | Non-Income Eligible | 0.19635 | Calculated from Pipe Diameter (value below) |  | Updated for .75 inch Pipe |  |  |  |  | CBase | 0.19635 | 0.19635 | 0.19635 | 0.19635 | 0.19635 | 0.19635 | 0.19635 | 0.19635 | 0.19635
[5 empty] | SFIE Kits | 0.14399 | Calculated from Pipe Diameter (value below) | [7 empty] | 2020-12-01: 0.14399; 2021-12-01: 0.14399; 2022-08-01: 0.14399; 2023-08-01: 0.14399
|  |  | RBase | Thermal resistance coefficient (hr-°F-ft2)/Btu) of uninsulated pipe | All | 1 | Division of Energy. State of Missouri Technical Reference Manual. pp 71. 2017. energy.mo.gov/about/trm |  | Value matches EM&V |  |  |  |  | RBase | bar: 2018-06-01 to 2023-08-01
|  |  | CEE | Circumference (ft) of insulated pipe = diameter (in) * π/12 | Non-Income Eligible | 0.45815 | Calculated from Pipe Diameter and Pipe Wrap Width (values below) |  | Circumference increases due to installation of pipe insulation is not accounted for in Community Saves EM&V. The statewide TRM does account for this. Franklin Energy recommends factoring the circumference increase into calculations. Calations in this workbook do factor in the circumference increase. |  |  |  |  | CEE | 0.45815 | 0.45815 | 0.45815 | 0.45815 | 0.45815 | 0.45815 | 0.45815 | 0.45815 | 0.45815
[5 empty] | SFIE Kits | 0.40579 | Calculated from Pipe Diameter and Pipe Wrap Width (values below) | [7 empty] | 2020-12-01: 0.40579; 2021-12-01: 0.40579; 2022-08-01: 0.40579; 2023-08-01: 0.40579
|  |  | REE | Thermal resistance coefficient (hr-°F-ft2)/Btu) of insulated pipe | Non-Income Eligible | 4.54 | Division of Energy. State of Missouri Technical Reference Manual. pp 71. 2017. energy.mo.gov/about/trm (assuming R-4 wrap) |  | Based on EM&V, Franklin Energy assumed insulation provided in kits has an Ree value of 5. Statewide defaul Ree is 5. |  |  |  |  | REE | 5 | 5 | 4.54 | 4.54 | 4.54 | 4.54 | 4.54 | 4.54 | 4.54
[5 empty] | SFIE Kits | 4.54 | Division of Energy. State of Missouri Technical Reference Manual. pp 71. 2017. energy.mo.gov/about/trm (assuming R-4 wrap) | [7 empty] | 2020-12-01: 4.54; 2021-12-01: 4.54; 2022-08-01: 4.54; 2023-08-01: 4.54
|  |  | L | Length of pipe from water heating source covered by Pipe Insulation (ft) | All | 1 | Per installed foot |  | Value matches EM&V |  |  |  |  | L | bar: 2018-06-01 to 2023-08-01
|  |  | DT | Average temperature difference between supplied hot water and outside air temperatures (°F) | Non-Income Eligible | 60 | Division of Energy. State of Missouri Technical Reference Manual. pp 71. 2017. energy.mo.gov/about/trm |  | Revised to match EM&V |  |  |  |  | DT | 60 | 60 | 60 | 60 | 60 | 60 | 60 | 60 | 60
[5 empty] | SFIE Kits | 58.9 | Ameren Missouri Community Savers Evaluation PY2018 | [7 empty] | 2020-12-01: 58.9; 2021-12-01: 58.9; 2022-08-01: 58.9; 2023-08-01: 58.9
|  |  | Hours | Hours per year | All | 8766 | Division of Energy. State of Missouri Technical Reference Manual. pp 71. 2017. energy.mo.gov/about/trm |  | Revised to match EM&V |  |  |  |  | Hours | 8766 | 8766 | 8766 | 8766 | 8766 | 8766 | 8766 | 8766 | 8766
|  |  | ȠDHWElec | Recovery Efficiency of electric hot water heater | All | 0.98 | Division of Energy. State of Missouri Technical Reference Manual. pp 71. 2017. energy.mo.gov/about/trm |  | Value matches EM&V | Value matches EM&V | Value matches EM&V |  |  | ȠDHWElec | 0.98 | 0.98 | 0.98 | 0.98 | 0.98 | 0.98 | 0.98 | 0.98 | 0.98
|  |  | 3412 | Conversion factor from Btu to kWh | All | 3412 | Division of Energy. State of Missouri Technical Reference Manual. pp 71. 2017. energy.mo.gov/about/trm |  | Revised to match EM&V |  |  |  |  | 3412 | 3412 | 3412 | 3412 | 3412 | 3412 | 3412 | 3412 | 3412 | 3412
|  |  | *Electric Saturation | % Homes with Electric Water Heating | School Kits | 42% | Ameren Missouri EE Kits Evaluation PY2019 (Appendix Table 44) (adopting Faucet Aerator value) | [6 empty] | *Electric Saturation | 100% | 34.43% | 46.36% | 46.36% | 46.36% | 42% | 42% | 42% | 42%
[5 empty] | Multifamily | 100% | PY18 Program Data | [7 empty] | 2020-12-01: 100%; 2021-12-01: 100%; 2022-08-01: 100%; 2023-08-01: 100%
[5 empty] | SFIE Kits | 42% | Ameren Missouri EE Kits Evaluation PY2019 (Appendix Table 44) (adopting Faucet Aerator value) | [7 empty] | 2020-12-01: 42%; 2021-12-01: 42%; 2022-08-01: 42%; 2023-08-01: 42%
|  |  | Utility Adjustment | % Homes in Service Territory | School Kits | 91.87% | PY18 Energy Efficiency Kits School Survey Results |  | Based on Ameren MEEIA 3 V1 file. | Value matches EM&V | Value matches EM&V |  |  | Utility Adjustment | 86% | 89.86% | 91.87% | 91.87% | 91.87% | 91.87% | 91.87% | 91.87% | 91.87%
[5 empty] | Non-School Kits | 100% | PY18 Program Data | [7 empty] | 2020-12-01: 100%; 2021-12-01: 100%; 2022-08-01: 100%; 2023-08-01: 100%
|  |  | ISR | Installation Rate | School Kits | 56% | Ameren Missouri EE Kits Evaluation PY2019 (Table 7-10) | [6 empty] | ISR | 73.71% | 66.1% | 63.92% | 63.92% | 63.92% | 56% | 56% | 56% | 56%
[5 empty] | Multifamily | 100% | PY18 Program Data | [7 empty] | 2020-12-01: 100%; 2021-12-01: 100%; 2022-08-01: 100%; 2023-08-01: 100%
[5 empty] | SFIE Kits | 96% | Ameren Missouri Community Savers Evaluation PY2018 Site Visits | [7 empty] | 2020-12-01: 96%; 2021-12-01: 96%; 2022-08-01: 96%; 2023-08-01: 96%
[5 empty] | ARP Kits | 41% | Ameren Missouri Appliance Recycling Evaluation PY2019 (Table 9-4) | [7 empty] | 2020-12-01: 41%; 2021-12-01: 41%; 2022-08-01: 41%; 2023-08-01: 41%
|  |  | Pipe diameter | Diameter of uninsulated pipe, weighted average of 1/2" and 3/4" | Non-Income Eligible | 0.75 | PY18 Program Data | [5 empty] | Pipe Wrap | Pipe diameter | 0.75 | 0.75 | 0.75 |  |  | 0.75 | 0.75 | 0.75 | 0.75
[5 empty] | SFIE Kits | 0.55 | Diameter of uninsulated pipe, weighted average of 1/2" and 3/4" | [7 empty] | 2020-12-01: 0.55; 2021-12-01: 0.55; 2022-08-01: 0.55; 2023-08-01: 0.55
|  |  | Pipe wrap width | Pipe wrap width/thickness | All | 0.5 | PY18 Program Data | [6 empty] | Pipe wrap width/thickness | 0.5 | 0.5 | 0.5 |  |  | 0.5 | 0.5 | 0.5 | 0.5
|  |  | EUL | Effective Useful Life | All | 12 | [7 empty] | EUL | 12 | 12 | 12 | 12 | 12 | 12 | 12 | 12 | 12
|  |  | Inc. Cost | Incremental Cost | All | 2.87 | [7 empty] | Inc. Cost | 2.87 | 2.87 | 2.87 | 2.87 | 2.87 | 2.87 | 2.87 | 2.87 | 2.87
| Advanced Power Strips Tier 1 / Load Sensing | [12 empty] | Advanced Power Strips Tier 1 / Load Sensing | bar: 2018-06-01 to 2020-12-01
|  | Measure Reference No. | Program/Channel | Measure | kWh Annual Savings | End Use | kW Factor | kW | EUL | Inc. Cost | Units |  |  | REVISION DATE | 2018-06-01 | 2018-12-31 | 2019-12-01 | 2020-02-01 | 2020-07-01 | 2020-12-01 | 2021-12-01 | 2022-08-01 | 2023-08-01 | - | - | TRC (2022) | Benefit Lookup | Benefits (2024 $) | Incremental Cost (2024 $)
|  | 300850_2019_12_ | Unknown | Advanced Tier 1 Power Strips -TOS/NC - Home Office | 29.45 | Miscellaneous RES | 0.00011482 | 0.003382 | 10 | 20 | per measure |  |  | kWh Annual Savings | 31 | 31 | 31 | 31 | 31 | 29.45 | 29.45 | 29.45 | 29.45 |  |  | 0.65377 | Miscellaneous RES 10 Year EUL | 9.5032 | 14.5361
|  | 300851_2020_12_ | Unknown | Advanced Tier 1 Power Strips -DI - Home Office | 29.45 | Miscellaneous RES | 0.00011482 | 0.003382 | 10 | 30 | per measure |  |  | kWh Annual Savings | 2020-12-01: 29.45; 2021-12-01: 29.45; 2022-08-01: 29.45; 2023-08-01: 29.45 |  |  | 0.43584 | Miscellaneous RES 10 Year EUL | 9.5032 | 21.8041
|  | 300900_2019_12_ | Unknown | Advanced Tier 1 Power Strips -Kits - Home Office | 29.08 | Miscellaneous RES | 0.00011482 | 0.003339 | 10 | 20 | per measure |  |  | kWh Annual Savings | 24.18 | 24.18 | 24.18 | 24.18 | 24.18 | 29.08 | 29.08 | 29.08 | 29.08 |  |  | 0.64555 | Miscellaneous RES 10 Year EUL | 9.3838 | 14.5361
|  | 300950_2019_12_ | Unknown | Advanced Tier 1 Power Strips -TOS/NC - Home Entertainment | 71.35 | Miscellaneous RES | 0.00011482 | 0.008193 | 10 | 20 | per measure |  |  | kWh Annual Savings | 75.1 | 75.1 | 75.1 | 75.1 | 75.1 | 71.35 | 71.35 | 71.35 | 71.35 |  |  | 1.5839 | Miscellaneous RES 10 Year EUL | 23.0239 | 14.5361
|  | 300951_2020_12_ | Unknown | Advanced Tier 1 Power Strips -DI - Home Entertainment | 71.35 | Miscellaneous RES | 0.00011482 | 0.008193 | 10 | 30 | per measure |  |  | kWh Annual Savings | 2020-12-01: 71.35; 2021-12-01: 71.35; 2022-08-01: 71.35; 2023-08-01: 71.35 |  |  | 1.0559 | Miscellaneous RES 10 Year EUL | 23.0239 | 21.8041
|  | 301000_2019_12_ | Unknown | Advanced Tier 1 Power Strips -Kits - Home Entertainment | 70.44 | Miscellaneous RES | 0.00011482 | 0.008088 | 10 | 20 | per measure |  |  | kWh Annual Savings | 58.578 | 58.578 | 58.58 | 58.58 | 58.58 | 70.44 | 70.44 | 70.44 | 70.44 |  |  | 1.5637 | Miscellaneous RES 10 Year EUL | 22.7302 | 14.5361
|  | 301050_2019_12_ | Unknown | Advanced Tier 1 Power Strips -TOS/NC - Unknown Location | 56.26 | Miscellaneous RES | 0.00011482 | 0.00646 | 10 | 20 | per measure |  |  | kWh Annual Savings | 59.224 | 59.224 | 59.22 | 59.22 | 59.22 | 56.26 | 56.26 | 56.26 | 56.26 |  |  | 1.2489 | Miscellaneous RES 10 Year EUL | 18.1545 | 14.5361
|  | 301051_2020_12_ | Unknown | Advanced Tier 1 Power Strips -DI - Unknown Location | 56.26 | Miscellaneous RES | 0.00011482 | 0.00646 | 10 | 30 | per measure |  |  | kWh Annual Savings | 2020-12-01: 56.26; 2021-12-01: 56.26; 2022-08-01: 56.26; 2023-08-01: 56.26 |  |  | 0.83262 | Miscellaneous RES 10 Year EUL | 18.1545 | 21.8041
|  | 301100_2019_12_ | Unknown | Advanced Tier 1 Power Strips -Kits - Unknown Location | 50.59 | Miscellaneous RES | 0.00011482 | 0.005809 | 10 | 20 | per measure |  |  | kWh Annual Savings | 42.067 | 42.067 | 42.07 | 42.07 | 42.07 | 50.59 | 50.59 | 50.59 | 50.59 |  |  | 1.1231 | Miscellaneous RES 10 Year EUL | 16.3248 | 14.5361
[16 empty] | * No update - Measure not in PY 2017 | * No update - Measure not in PY 2018
Evaluation Formula:
|  |  | Factor | Term | Parameter | Value | Comments | [6 empty] | REVISION DATE | 2018-06-01 | 2018-12-31 | 2019-12-01 | 2020-02-01 | 2020-07-01 | 2020-12-01 | 2021-12-01 | 2022-08-01 | 2023-08-01 | - | -
|  |  | KWh | kWh Installation by Location | Home Office | 31 | [7 empty] | kWh Installation by Location | 31 | 31 | 31 | 31 | 31 | 31 | 31 | 31 | 31
[5 empty] | Home Entertainment | 75.1 | [8 empty] | 2020-12-01: 75.1; 2021-12-01: 75.1; 2022-08-01: 75.1; 2023-08-01: 75.1
|  |  | Weighting Entertainment | % Entertainment | Home Office | 0% | [7 empty] | % Entertainment | bar: 2018-06-01 to 2023-08-01
[5 empty] | Home Entertainment | 100% | [8 empty] | 2020-12-01: 100%; 2021-12-01: 100%; 2022-08-01: 100%; 2023-08-01: 100%
[5 empty] | Unknown Location - TOS/NC/DI | 64% | [8 empty] | 2020-12-01: 64%; 2021-12-01: 64%; 2022-08-01: 64%; 2023-08-01: 64%
[5 empty] | Unknown Location - Kits | 52% | [8 empty] | 2020-12-01: 52%; 2021-12-01: 52%; 2022-08-01: 52%; 2023-08-01: 52%
|  |  | Weighting Office | % OFFICE | Home Office | 100% | [7 empty] | % OFFICE | 100% | 100% | 100% | 100% | 100% | 100% | 100% | 100% | 100%
[5 empty] | Home Entertainment | 0% | bar: 2020-12-01 to 2023-08-01
[5 empty] | Unknown Location - TOS/NC/DI | 36% | [8 empty] | 2020-12-01: 36%; 2021-12-01: 36%; 2022-08-01: 36%; 2023-08-01: 36%
[5 empty] | Unknown Location - Kits | 48% | [8 empty] | 2020-12-01: 48%; 2021-12-01: 48%; 2022-08-01: 48%; 2023-08-01: 48%
|  |  | ISR | In service rate | TOS/NC/DI | 95% | Adopting APS Tier 2 value, from Ameren Missouri Single Family Low Income Evaluation PY2019 (Table 10-10) | [6 empty] | ISR | 100% | 100% | 100% | 100% | 100% | 95% | 95% | 95% | 95%
[5 empty] | Kits | 93.8% | Adopting APS Tier 2 value, from Ameren Missouri Energy Efficient Products Evaluation PY2019 (Table 6-9) | [7 empty] | 78% | 78% | 78% | 78% | 78% | 93.8% | 93.8% | 93.8% | 93.8%
|  |  | EUL | Effective Useful Life | All | 10 | [7 empty] | EUL | 10 | 10 | 10 | 10 | 10 | 10 | 10 | 10 | 10
|  |  | Inc. Cost | Incremental Cost | Non-DI | 20 | [7 empty] | Inc. Cost | 20 | 20 | 20 | 20 | 20 | 20 | 20 | 20 | 20
[5 empty] | Direct Install (DI) | 30 | [8 empty] | 2020-12-01: 30; 2021-12-01: 30; 2022-08-01: 30; 2023-08-01: 30
| Advanced Power Strips Tier 2 / Advanced Control Stategies | [12 empty] | Advanced Power Strips Tier 2 / Advanced Control Stategies | bar: 2018-06-01 to 2020-12-01
|  | Measure Reference No. | Program/Channel | Measure | kWh Annual Savings | End Use | kW Factor | kW | EUL | Inc. Cost | Units |  |  | REVISION DATE | 2018-06-01 | 2018-12-31 | 2019-12-01 | 2020-02-01 | 2020-07-01 | 2020-12-01 | 2021-12-01 | 2022-08-01 | 2023-08-01 | - | - | TRC (2022) | Benefit Lookup | Benefits (2024 $) | Incremental Cost (2024 $)
|  | 301149_2021_12_ | Unknown | Advanced Tier 2 Power Strips - TOS/NC/DI - Unknown Location | 153.9 | Miscellaneous RES | 0.00011482 | 0.017671 | 10 | 10 | per measure |  |  | kWh Annual Savings | 2020-12-01: 126.36; 2021-12-01: 153.9; 2022-08-01: 153.9; 2023-08-01: 153.9 |  |  | 6.8329 | Miscellaneous RES 10 Year EUL | 49.6619 | 7.268
|  | 301150_2021_12_ | IE | Advanced Tier 2 Power Strips - SFIE Kits - Unknown Location | 151.96 | Miscellaneous RES | 0.00011482 | 0.017449 | 10 | 30 | per measure |  |  | kWh Annual Savings | 2020-12-01: 126.36; 2021-12-01: 151.96; 2022-08-01: 151.96; 2023-08-01: 151.96 |  |  | 2.2489 | Miscellaneous RES 10 Year EUL | 49.0359 | 21.8041
*The actual full installation cost of the Tier 2 AV APS (including equipment and labor) should be used.
Evaluation Formula:
|  |  | Factor | Term | Parameter | Value | Source | Comments: | [5 empty] | REVISION DATE | 2018-06-01 | 2018-12-31 | 2019-12-01 | 2020-02-01 | 2020-07-01 | 2020-12-01 | 2021-12-01 | 2022-08-01 | 2023-08-01 | - | -
|  |  | BaselineEnergyAV | Baseline kWh usage | All | 432 | [7 empty] | BaselineEnergyAV | 2020-12-01: 432; 2021-12-01: 432; 2022-08-01: 432; 2023-08-01: 432
|  |  | ERP | Energy Reduction Percentage | Product Class A | 55% | 2017 MO TRM, volume 3, pg 46 | [6 empty] | ERP | 2020-12-01: 55%; 2021-12-01: 55%; 2022-08-01: 55%; 2023-08-01: 55%
[5 empty] | Product Class B | 50% | 2017 MO TRM, volume 3, pg 46 | Used in calculation for average | [6 empty] | 2020-12-01: 50%; 2021-12-01: 50%; 2022-08-01: 50%; 2023-08-01: 50%
[5 empty] | Product Class C | 45% | 2017 MO TRM, volume 3, pg 46 | [7 empty] | 2020-12-01: 45%; 2021-12-01: 45%; 2022-08-01: 45%; 2023-08-01: 45%
[5 empty] | Product Class D | 40% | 2017 MO TRM, volume 3, pg 46 | [7 empty] | 2020-12-01: 40%; 2021-12-01: 40%; 2022-08-01: 40%; 2023-08-01: 40%
[5 empty] | Product Class E | 35% | 2017 MO TRM, volume 3, pg 46 | [7 empty] | 2020-12-01: 35%; 2021-12-01: 35%; 2022-08-01: 35%; 2023-08-01: 35%
[5 empty] | Product Class F | 30% | 2017 MO TRM, volume 3, pg 46 | [7 empty] | 2020-12-01: 30%; 2021-12-01: 30%; 2022-08-01: 30%; 2023-08-01: 30%
[5 empty] | Product Class G | 25% | 2017 MO TRM, volume 3, pg 46 | Used in calculation for average | [6 empty] | 2020-12-01: 25%; 2021-12-01: 25%; 2022-08-01: 25%; 2023-08-01: 25%
[5 empty] | Product Class H | 20% | 2017 MO TRM, volume 3, pg 46 | [7 empty] | 2020-12-01: 20%; 2021-12-01: 20%; 2022-08-01: 20%; 2023-08-01: 20%
[5 empty] | Average | 37.5% | Average of product classes B and G | [7 empty] | 2020-12-01: 37.5%; 2021-12-01: 37.5%; 2022-08-01: 37.5%; 2023-08-01: 37.5%
|  |  | ISR | In service rate | TOS/NC/DI | 95% | Assume same as Tier 1 APS | [6 empty] | ISR | 2020-12-01: 100%; 2021-12-01: 95%; 2022-08-01: 95%; 2023-08-01: 95%
[5 empty] | Kits | 93.8% | Assume same as Tier 1 APS | [7 empty] | 2020-12-01: 78%; 2021-12-01: 93.8%; 2022-08-01: 93.8%; 2023-08-01: 93.8%
[5 empty] | SFIE Kits | 93.8% | Assume same as Tier 1 APS | [7 empty] | 2020-12-01: 78%; 2021-12-01: 93.8%; 2022-08-01: 93.8%; 2023-08-01: 93.8%
|  |  | EUL | Effective Useful Life | All | 10 | [7 empty] | EUL | 2020-12-01: 10; 2021-12-01: 10; 2022-08-01: 10; 2023-08-01: 10
|  |  | Inc. Cost | Incremental Cost | Non-DI | 30 | Online market research | https://www.walmart.com/ip/TrickleStar-00627-3-Cord-7-Outlet-Tier-1-Power-Strip-7-OUTLET-TIER-1-ADVANCED-POWERSTRIP-1-080-JOULES-3-FOOT-POWER-CORD-ALUMI/836049860?wmlspartner=wlpa&selectedSellerId=1087 https://www.walmart.com/ip/Embertec-00035-8AV-Emberstrip-with-Classic-Sensor-EMBERTEC-CLASSIC-8AV/693567947?wmlspartner=wlpa&selectedSellerId=1087 https://www.amazon.com/AHRISE-Protector%EF%BC%881680-Outlets-outlets-Extension/dp/B07WGN3X5F/ref=sr_1_3?dchild=1&keywords=smart+power+strip&qid=1595622845&sr=8-3 https://www.amazon.com/Kasa-Smart-Protector-Required-KP303/dp/B083JKSSR5/ref=sr_1_4?dchild=1&keywords=smart+power+strip&qid=1595622845&sr=8-4 | [5 empty] | Inc. Cost | 2020-12-01: 30; 2021-12-01: 30; 2022-08-01: 30; 2023-08-01: 30
[5 empty] | DI | 60 | Actual for SF Income Eligible program. | Actual for SF Income Eligible program. | [6 empty] | 2020-12-01: 60; 2021-12-01: 60; 2022-08-01: 60; 2023-08-01: 60
Note on Y6: Author: PY18 EM&V
Note on Z6: 11 Step updates
Note on D9: Appliance Recycling Program
Note on X41: In PY2017 this was included in the ISR rate but may need to be considered in future
Note on D50: Appliance Recycling Program
Note on C53: Author: in NOV 2019 TRM update this value was 2018_12 and should have been changed to 2019_12
Note on AB84: changed to take hours and days into account to match to formats of other deemed tables
Note on W88: PY16 Engineering Simulation Modeling adjusted for heating and cooling saturations
Note on W90: PY16 Energy Efficiency Kits School Survey Results
Note on W94: PY16 Energy Efficiency Kits School Survey Results
Note on D106: Appliance Recycling Program
Note on W118: PY16 Energy Efficiency Kits School Survey Results
Note on W129: PY16 Energy Efficiency Kits School Survey Results
Note on W145: PY16 Energy Efficiency Kits School Survey Results
Note on W147: PY16 Energy Efficiency Kits School Survey Results
Note on D158: Appliance Recycling Program
Note on W170: PY16 Energy Efficiency Kits School Survey Results
Note on W179: PY16 Energy Efficiency Kits School Survey Results
Note on W186: PY16 Energy Efficiency Kits School Survey Results
Note on W196: PY16 Energy Efficiency Kits School Survey Results
Note on W198: PY16 Energy Efficiency Kits School Survey Results
Note on D210: Appliance Recycling Program
Note on W222: PY16 Energy Efficiency Kits School Survey Results
Note on W232: PY16 Energy Efficiency Kits School Survey Results
Note on W239: PY16 Energy Efficiency Kits School Survey Results
Note on W248: PY16 Energy Efficiency Kits School Survey Results
Note on W250: PY16 Energy Efficiency Kits School Survey Results
Note on D261: Appliance Recycling Program
Note on W283: PY16 Energy Efficiency Kits School Survey Results
Note on W286: PY16 Energy Efficiency Kits School Survey Results
Note on AI286: Assumption based on program design
Note on D302: Not specific to MF/SF, etc.
+
∆𝑘𝑊ℎ= ∆〖𝑘𝑊ℎ〗_𝑅𝐸𝑆+∆〖𝑘𝑊ℎ〗_𝑁𝑅𝐸𝑆
Δ𝑘𝑊ℎ=∆𝑘𝑊ℎ_ℎ𝑒𝑎𝑡𝑖𝑛𝑔+Δ𝑘𝑊ℎ_𝑐𝑜𝑜𝑙𝑖𝑛𝑔
"∆kWh "=("%ElectricDHW x ((GPM_base x L_base − GPM_low x L_low) ∗ Household ∗ SPCD ∗ 365.25 " /𝑆𝑃𝐻)𝑥𝐸𝑃𝐺_𝑒𝑙𝑒𝑐𝑡𝑟𝑖𝑐 𝑥 𝐼𝑆𝑅
"EPG_electric "=(8.33∗1.0∗(𝑆ℎ𝑜𝑤𝑒𝑟𝑇𝑒𝑚𝑝 −𝑆𝑢𝑝𝑝𝑙𝑦𝑇𝑒𝑚𝑝))/(𝑅𝐸_𝑒𝑙𝑒𝑐𝑡𝑟𝑖𝑐∗3,412)
"∆kWh "=("%ElectricDHW x ((GPM_base x L_base − GPM_low x L_low) ∗ Household ∗ 365.25 ∗ DF " /𝐹𝑃𝐻)𝑥𝐸𝑃𝐺_𝑒𝑙𝑒𝑐𝑡𝑟𝑖𝑐 𝑥 𝐼𝑆𝑅
"EPG_electric "=(8.33∗1.0∗(𝑊𝑎𝑡𝑒𝑟𝑇𝑒𝑚𝑝 −𝑆𝑢𝑝𝑝𝑙𝑦𝑇𝑒𝑚𝑝))/(𝑅𝐸_𝑒𝑙𝑒𝑐𝑡𝑟𝑖𝑐∗3412)
"∆kWh "=("%ElectricDHW x ((GPM_base x L_base − GPM_low x L_low) ∗ Household ∗ 365.25 ∗ DF " /𝐹𝑃𝐻)𝑥𝐸𝑃𝐺_𝑒𝑙𝑒𝑐𝑡𝑟𝑖𝑐 𝑥 𝐼𝑆𝑅
"EPG_electric "=(8.33∗1.0∗(𝑊𝑎𝑡𝑒𝑟𝑇𝑒𝑚𝑝 −𝑆𝑢𝑝𝑝𝑙𝑦𝑇𝑒𝑚𝑝))/(𝑅𝐸_𝑒𝑙𝑒𝑐𝑡𝑟𝑖𝑐∗3412)
∆𝑘𝑊ℎ_ℎ𝑒𝑎𝑡𝑖𝑛𝑔=%𝐻𝑒𝑎𝑡𝑖𝑛𝑔∗𝑘𝑊∗𝐸𝐹𝐿𝐻_ℎ𝑒𝑎𝑡∗𝐸𝐼∗𝑈𝑡𝑖𝑙𝑖𝑡𝑦 𝐴𝑑𝑗𝑢𝑠𝑡𝑚𝑒𝑛𝑡∗𝐼𝑆𝑅
∆𝑘𝑊=∆𝑘𝑊ℎ∗𝐶𝐹
∆𝑘𝑊ℎ_𝑐𝑜𝑜𝑙𝑖𝑛𝑔=%𝐴𝐶∗𝑘𝑊∗𝐸𝐹𝐿𝐻_𝑐𝑜𝑜𝑙∗𝐸𝐼∗𝑈𝑡𝑖𝑙𝑖𝑡𝑦 𝐴𝑑𝑗𝑢𝑠𝑡𝑚𝑒𝑛𝑡∗𝐼𝑆𝑅
∆𝑘𝑊ℎ=(𝑘𝑊ℎ_𝑜𝑓𝑓𝑖𝑐𝑒∗𝑊𝑒𝑖𝑔ℎ𝑡𝑖𝑛𝑔_𝑂𝑓𝑓𝑖𝑐𝑒+𝑘𝑊ℎ_𝐸𝑛𝑡∗𝑊𝑒𝑖𝑔ℎ𝑡𝑖𝑛𝑔_𝐸𝑛𝑡 )∗𝐼𝑆𝑅
∆𝑘𝑊ℎ=(((𝐶_𝐵𝑎𝑠𝑒/𝑅_𝐵𝑎𝑠𝑒 −𝐶_𝐸𝐸/𝑅_𝐸𝐸 )∗𝐿∗∆𝑇∗𝐻𝑜𝑢𝑟𝑠))/(𝜂𝐷𝐻𝑊_𝐸𝑙𝑒𝑐∗3,412)∗𝐼𝑆𝑅
Pipe
.75"
0.5"
Pipe wrap width
∆𝑘𝑊ℎ=𝐸𝑅𝑃∗𝐵𝑎𝑠𝑒𝑙𝑖𝑛𝑒𝐸𝑛𝑒𝑟𝑔𝑦𝐴𝑉∗𝐼𝑆𝑅
∆〖𝑘𝑊ℎ〗_𝑁𝑅𝐸𝑆=(〖𝑊𝑎𝑡𝑡〗_𝐵𝑎𝑠𝑒−〖𝑊𝑎𝑡𝑡〗_𝐸𝐸 )∗(1−%𝑅𝐸𝑆)∗𝐼𝑆𝑅∗(1−𝐿𝐾𝐺)∗(〖𝐻𝑜𝑢𝑟𝑠〗_𝑁𝑅𝐸𝑆∗〖𝑊𝐻𝐹〗_𝑁𝑅𝐸𝑆)/1000
∆𝑘𝑊=∆𝑘𝑊ℎ∗𝐶𝐹
∆〖𝑘𝑊ℎ〗_𝑅𝐸𝑆=(〖𝑊𝑎𝑡𝑡〗_𝐵𝑎𝑠𝑒−〖𝑊𝑎𝑡𝑡〗_𝐸𝐸 )∗%𝑅𝐸𝑆∗𝐼𝑆𝑅∗(1−𝐿𝐾𝐺)∗(〖𝐻𝑜𝑢𝑟𝑠〗_𝑅𝐸𝑆∗〖𝑊𝐻𝐹〗_𝑅𝐸𝑆)/1000

## HVAC Deemed Table
RESIDENTIAL HVAC
<------ Use the "Grouping" Features to expand or hide the formulas/input variables
| ECM/ Blower Motor | [18 empty] | ECM/ Blower Motor
|  | Measure Reference No. | Program/Channel | Measure | kWh Annual Savings | End Use | kW Factor | Heating kWh | Cooling kWh | Auto kWh | Continous kWh | kW | EUL | Inc. Cost | Units |  |  |  |  | REVISION DATE | 2018-06-01 | 2018-12-31 | 2019-12-01 | 2020-02-01 | 2020-07-01 | 2020-12-01 | 2021-12-01 | 2022-08-01 | 2023-08-04 | - | - | TRC (2022) | Benefit Lookup | Benefits (2024 $) | Incremental Cost (2024 $)
350050_2021_12_HVAC RES |  | 350050_2021_12_ | SF | ECM Auto Fan ROF-SF | 0 | HVAC RES | 0.00046608 | 0 | 0 | 0 | 0 | 0 | 20 | 0 | per measure |  |  |  |  | kWh Annual Savings | 591.9033 | 619.7987 | 582 | 582 | 582 | 582 | 0 | 0 | 0 |  |  |  | HVAC RES 20 Year EUL | 0 | 0
350100_2021_12_HVAC RES |  | 350100_2021_12_ | MF | ECM Auto Fan ROF-MF | 0 | HVAC RES | 0.00046608 | 0 | 0 | 0 | 0 | 0 | 20 | 0 | per measure |  |  |  |  | kWh Annual Savings | 591.9033 | 619.7987 | 582 | 582 | 582 | 582 | 0 | 0 | 0 |  |  |  | HVAC RES 20 Year EUL | 0 | 0
350150_2021_12_HVAC RES |  | 350150_2021_12_ | SF | ECM Auto Fan ER1 - SF | 582 | HVAC RES | 0.00046608 | 264.1455 | 31.1333 | 286.7212 | 0 | 0.27126 | 6 | 86.2125 | per measure |  |  |  |  | kWh Annual Savings | 591.9033 | 619.7987 | 582 | 582 | 582 | 582 | 582 | 582 | 582 |  |  | 3.816 | HVAC RES 6 Year EUL | 239.1116 | 62.6596
350150_2021_12_HVAC RES ER2 |  | 350150_2021_12_ | SF | ECM Auto Fan ER2 - SF | 0 | HVAC RES ER2 | 0.00046608 | 0 | 0 | 0 | 0 | 0 | 0 | 0 | per measure |  |  |  |  | kWh Annual Savings | 591.9033 | 619.7987 | 582 | 582 | 582 | 582 | 0 | 0 | 0 |  |  |  | HVAC RES ER2 0 Year EUL | 0 | 0
350175_2021_12_HVAC RES |  | 350175_2021_12_ | MF | ECM Auto Fan ER1 - MF | 582 | HVAC RES | 0.00046608 | 264.1455 | 31.1333 | 286.7212 | 0 | 0.27126 | 6 | 86.2125 | per measure |  |  |  |  | kWh Annual Savings | 591.9033 | 619.7987 | 582 | 582 | 582 | 582 | 582 | 582 | 582 |  |  | 3.816 | HVAC RES 6 Year EUL | 239.1116 | 62.6596
350175_2021_12_HVAC RES ER2 |  | 350175_2021_12_ | MF | ECM Auto Fan ER2 - MF | 0 | HVAC RES ER2 | 0.00046608 | 0 | 0 | 0 | 0 | 0 | 0 | 0 | per measure |  |  |  |  | kWh Annual Savings | 591.9033 | 619.7987 | 582 | 582 | 582 | 582 | 0 | 0 | 0 |  |  |  | HVAC RES ER2 0 Year EUL | 0 | 0
350200_2021_12_HVAC RES |  | 350200_2021_12_ | SF | ECM Continuous Fan ROF- SF | 0 | HVAC RES | 0.00046608 | 0 | 0 | 0 | 0 | 0 | 20 | 0 | per measure |  |  |  |  | kWh Annual Savings | 3255.9033 | 3283.7987 | 582 | 582 | 582 | 582 | 0 | 0 | 0 |  |  |  | HVAC RES 20 Year EUL | 0 | 0
350250_2021_12_HVAC RES |  | 350250_2021_12_ | MF | ECM Continuous Fan ROF- MF | 0 | HVAC RES | 0.00046608 | 0 | 0 | 0 | 0 | 0 | 20 | 0 | per measure |  |  |  |  | kWh Annual Savings | 3255.9033 | 3283.7987 | 582 | 582 | 582 | 582 | 0 | 0 | 0 |  |  |  | HVAC RES 20 Year EUL | 0 | 0
350300_2021_12_HVAC RES |  | 350300_2021_12_ | SF | ECM Continuous Fan ER1 - SF | 582 | HVAC RES | 0.00046608 | 264.1455 | 31.1333 | 0 | 286.7212 | 0.27126 | 6 | 86.2125 | per measure |  |  |  |  | kWh Annual Savings | 3255.9033 | 3283.7987 | 582 | 582 | 582 | 582 | 582 | 582 | 582 |  |  | 3.816 | HVAC RES 6 Year EUL | 239.1116 | 62.6596
350300_2021_12_HVAC RES ER2 |  | 350300_2021_12_ | SF | ECM Continuous Fan ER2 - SF | 0 | HVAC RES ER2 | 0.00046608 | 0 | 0 | 0 | 0 | 0 | 0 | 0 | per measure |  |  |  |  | kWh Annual Savings | 3255.9033 | 3283.7987 | 582 | 582 | 582 | 582 | 0 | 0 | 0 |  |  |  | HVAC RES ER2 0 Year EUL | 0 | 0
350350_2021_12_HVAC RES |  | 350350_2021_12_ | MF | ECM Continuous Fan ER1 - MF | 582 | HVAC RES | 0.00046608 | 264.1455 | 31.1333 | 0 | 286.7212 | 0.27126 | 6 | 86.2125 | per measure |  |  |  |  | kWh Annual Savings | 3255.9033 | 3283.7987 | 582 | 582 | 582 | 582 | 582 | 582 | 582 |  |  | 3.816 | HVAC RES 6 Year EUL | 239.1116 | 62.6596
350350_2021_12_HVAC RES ER2 |  | 350350_2021_12_ | MF | ECM Continuous Fan ER2 - MF | 0 | HVAC RES ER2 | 0.00046608 | 0 | 0 | 0 | 0 | 0 | 0 | 0 | per measure |  |  |  |  | kWh Annual Savings | 3255.9033 | 3283.7987 | 582 | 582 | 582 | 582 | 0 | 0 | 0 |  |  |  | HVAC RES ER2 0 Year EUL | 0 | 0
Note: As part of the Code of Federal Regulations, energy conservation standards for covered residential furnace fans became effective on July 3, 2019 (10 CFR 430.32(y)). This code requirement effectively makes ECMs part of the baseline for New Construction (NC), Replace-on-Fail (ROF), Time-of-Replacement (TOS), and Early Replacement (EREP) scenarios. Savings are only allowable for EREP measures, for the remaining useful life of the existing equipment (ER1, 6 years). Therefore, the EUL of the measure is assumed to be 6 years. (ER1 = 6, ER2 = 0).
Evaluation Formula:
|  |  | Factor | Term | Parameter |  |  | Value | Source | Comments | [9 empty] | REVISION DATE | 2018-06-01 | 2018-12-31 | 2019-12-01 | 2020-02-01 | 2020-07-01 | 2020-12-01 | 2021-12-01 | 2022-08-01 | 2023-08-04 | - | -
|  |  | % with New ASHP | % of furnaces with new ASHP | ECM Auto Fan ROF-SF |  |  | 16.34% | MO - TRM | 16% of furnaces used w/ASHP | [9 empty] | % with New ASHP | 16% | 16.29% | 16.34% | 16.34% | 16.34% | 16.34% | 16.34% | 16.34% | 16.34%
[5 empty] | ECM Auto Fan ROF-MF |  |  | 16.34% | MO - TRM | [11 empty] | 16% | 16.29% | 16.34% | 16.34% | 16.34% | 16.34% | 16.34% | 16.34% | 16.34%
[5 empty] | ECM Auto Fan ER1 - SF |  |  | 16.34% | MO - TRM | [11 empty] | 16% | 16.29% | 16.34% | 16.34% | 16.34% | 16.34% | 16.34% | 16.34% | 16.34%
[5 empty] | ECM Auto Fan ER2 - SF |  |  | 16.34% | MO - TRM | [11 empty] | 16% | 16.29% | 16.34% | 16.34% | 16.34% | 16.34% | 16.34% | 16.34% | 16.34%
[5 empty] | ECM Auto Fan ER1 - MF |  |  | 16.34% | MO - TRM | [11 empty] | 16% | 16.29% | 16.34% | 16.34% | 16.34% | 16.34% | 16.34% | 16.34% | 16.34%
[5 empty] | ECM Auto Fan ER2 - MF |  |  | 16.34% | MO - TRM | [11 empty] | 16% | 16.29% | 16.34% | 16.34% | 16.34% | 16.34% | 16.34% | 16.34% | 16.34%
[5 empty] | ECM Continuous Fan ROF- SF |  |  | 16.34% | MO - TRM | [11 empty] | 16% | 16.29% | 16.34% | 16.34% | 16.34% | 16.34% | 16.34% | 16.34% | 16.34%
[5 empty] | ECM Continuous Fan ROF- MF |  |  | 16.34% | MO - TRM | [11 empty] | 16% | 16.29% | 16.34% | 16.34% | 16.34% | 16.34% | 16.34% | 16.34% | 16.34%
[5 empty] | ECM Continuous Fan ER1 - SF |  |  | 16.34% | MO - TRM | [11 empty] | 16% | 16.29% | 16.34% | 16.34% | 16.34% | 16.34% | 16.34% | 16.34% | 16.34%
[5 empty] | ECM Continuous Fan ER2 - SF |  |  | 16.34% | MO - TRM | [11 empty] | 16% | 16.29% | 16.34% | 16.34% | 16.34% | 16.34% | 16.34% | 16.34% | 16.34%
[5 empty] | ECM Continuous Fan ER1 - MF |  |  | 16.34% | MO - TRM | [11 empty] | 16% | 16.29% | 16.34% | 16.34% | 16.34% | 16.34% | 16.34% | 16.34% | 16.34%
[5 empty] | ECM Continuous Fan ER2 - MF |  |  | 16.34% | MO - TRM | [11 empty] | 16% | 16.29% | 16.34% | 16.34% | 16.34% | 16.34% | 16.34% | 16.34% | 16.34%
|  |  | 400 kWh/yr | Wisconsin Heating Savings | All |  |  | 400 | Ameren Missouri HVAC Evaluation PY17' Page 41 | [10 empty] | 400 kWh/yr |  |  | 400 | 400 | 400 | 400 | 400 | 400 | 400
|  |  | EFLH heating | Effective full load heating hours (in St. Louis) | All |  |  | 2009 | MO - TRM | [10 empty] | EFLH heating | 2009 | 2009 | 2009 | 2009 | 2009 | 2009 | 2009 | 2009 | 2009
|  |  | WI_EFLH heating | Wisconsin effective full load heating hours | All |  |  | 2545.25 | Ameren Missouri HVAC EM&V PY2018 | [10 empty] | WI_EFLH heating | 2545.25 | 2545.25 | 2545.25 | 2545.25 | 2545.25 | 2545.25 | 2545.25 | 2545.25 | 2545.25
|  |  | % with New Central Cooling | % of furnaces with new central cooling | ECM Auto Fan ROF-SF |  |  | 80.14% | MO - TRM | [10 empty] | % with New Central Cooling | 97% | 78.63% | 80.14% | 80.14% | 80.14% | 80.14% | 80.14% | 80.14% | 80.14%
[5 empty] | ECM Auto Fan ROF-MF |  |  | 80.14% | MO - TRM | [11 empty] | 97% | 78.63% | 80.14% | 80.14% | 80.14% | 80.14% | 80.14% | 80.14% | 80.14%
[5 empty] | ECM Auto Fan ER1 - SF |  |  | 80.14% | MO - TRM | [11 empty] | 97% | 78.63% | 80.14% | 80.14% | 80.14% | 80.14% | 80.14% | 80.14% | 80.14%
[5 empty] | ECM Auto Fan ER2 - SF |  |  | 80.14% | MO - TRM | [11 empty] | 97% | 78.63% | 80.14% | 80.14% | 80.14% | 80.14% | 80.14% | 80.14% | 80.14%
[5 empty] | ECM Auto Fan ER1 - MF |  |  | 80.14% | MO - TRM | [11 empty] | 97% | 78.63% | 80.14% | 80.14% | 80.14% | 80.14% | 80.14% | 80.14% | 80.14%
[5 empty] | ECM Auto Fan ER2 - MF |  |  | 80.14% | MO - TRM | [11 empty] | 97% | 78.63% | 80.14% | 80.14% | 80.14% | 80.14% | 80.14% | 80.14% | 80.14%
[5 empty] | ECM Continuous Fan ROF- SF |  |  | 80.14% | MO - TRM | [11 empty] | 97% | 78.63% | 80.14% | 80.14% | 80.14% | 80.14% | 80.14% | 80.14% | 80.14%
[5 empty] | ECM Continuous Fan ROF- MF |  |  | 80.14% | MO - TRM | [11 empty] | 97% | 78.63% | 80.14% | 80.14% | 80.14% | 80.14% | 80.14% | 80.14% | 80.14%
[5 empty] | ECM Continuous Fan ER1 - SF |  |  | 80.14% | MO - TRM | [11 empty] | 97% | 78.63% | 80.14% | 80.14% | 80.14% | 80.14% | 80.14% | 80.14% | 80.14%
[5 empty] | ECM Continuous Fan ER2 - SF |  |  | 80.14% | MO - TRM | [11 empty] | 97% | 78.63% | 80.14% | 80.14% | 80.14% | 80.14% | 80.14% | 80.14% | 80.14%
[5 empty] | ECM Continuous Fan ER1 - MF |  |  | 80.14% | MO - TRM | [11 empty] | 97% | 78.63% | 80.14% | 80.14% | 80.14% | 80.14% | 80.14% | 80.14% | 80.14%
[5 empty] | ECM Continuous Fan ER2 - MF |  |  | 80.14% | MO - TRM | [11 empty] | 97% | 78.63% | 80.14% | 80.14% | 80.14% | 80.14% | 80.14% | 80.14% | 80.14%
|  |  | 70 kWh/yr | Wisconsin Cooling Savings | All |  |  | 70 | Ameren Missouri HVAC EM&V PY2017 Page 41 | [10 empty] | 70 kWh/yr |  |  | 70 | 70 | 70 | 70 | 70 | 70 | 70
|  |  | EFLH cooling | Effective full load cooling hours (in St. Louis) | All |  |  | 1215 | Ameren Missouri HVAC EM&V PY2018 | [10 empty] | EFLH cooling | 1215 | 1215 | 1215 | 1215 | 1215 | 1215 | 1215 | 1215 | 1215
|  |  | WI_EFLH cooling | Wisconsin effective full load cooling hours | All |  |  | 542.5 | Ameren Missouri HVAC EM&V PY2018 | [10 empty] | WI_EFLH cooling | 542.5 | 542.5 | 542.5 | 542.5 | 542.5 | 542.5 | 542.5 | 542.5 | 542.5
|  |  | 25 kWh/yr | Cooling Savings - All Systems | All |  |  | 25 | Ameren Missouri HVAC Evaluation PY17' Page 41 | [10 empty] | 25 kWh/yr |  |  | 25 | 25 | 25 | 25 | 25 | 25 | 25
|  |  | 2960 kWh/yr | Wisconsin Circulation Savings | All |  |  | 2960 | [11 empty] | 2960 kWh/yr |  |  | 2960 | 2960 | 2960 | 2960 | 2960 | 2960 | 2960
|  |  | RT | Percent additional run time factor | Auto Fan |  |  | 8.808% | Adjusted to match EM&V Kwh | [10 empty] | RT |  |  | 8.808% | 8.808% | 8.808% | 8.808% | 8.808% | 8.808% | 8.808%
[5 empty] | Continuous Fan |  |  | 8.808% | Adjusted to match EM&V Kwh | [13 empty] | 8.808% | 8.808% | 8.808% | 8.808% | 8.808% | 8.808% | 8.808%
|  |  | 30 kWh/yr | Standby Losses | All |  |  | 30 | Ameren Missouri HVAC Evaluation PY17' Page 41 | [10 empty] | 30 kWh/yr |  |  | 30 | 30 | 30 | 30 | 30 | 30 | 30
|  |  | HF | 65% MF value is not applicable in this case, because it should be based upon pressure drop in the system and many of the components will have the same pressure drop, filters, coils, grills, duct length, etc. | ECM Auto Fan ROF-SF |  |  | 100% | [11 empty] | HF | 100% | 100% | 100% | 100% | 100% | 100% | 1 | 1 | 1
[5 empty] | ECM Auto Fan ROF-MF |  |  | 100% | [12 empty] | 100% | 100% | 100% | 100% | 100% | 100% | 100% | 100% | 100%
[5 empty] | ECM Auto Fan ER1 - SF |  |  | 100% | [12 empty] | 100% | 100% | 100% | 100% | 100% | 100% | 100% | 100% | 100%
[5 empty] | ECM Auto Fan ER2 - SF |  |  | 100% | [12 empty] | 100% | 100% | 100% | 100% | 100% | 100% | 100% | 100% | 100%
[5 empty] | ECM Auto Fan ER1 - MF |  |  | 100% | [12 empty] | 100% | 100% | 100% | 100% | 100% | 100% | 100% | 100% | 100%
[5 empty] | ECM Auto Fan ER2 - MF |  |  | 100% | [12 empty] | 100% | 100% | 100% | 100% | 100% | 100% | 100% | 100% | 100%
[5 empty] | ECM Continuous Fan ROF- SF |  |  | 100% | [12 empty] | 100% | 100% | 100% | 100% | 100% | 100% | 100% | 100% | 100%
[5 empty] | ECM Continuous Fan ROF- MF |  |  | 100% | [12 empty] | 100% | 100% | 100% | 100% | 100% | 100% | 100% | 100% | 100%
[5 empty] | ECM Continuous Fan ER1 - SF |  |  | 100% | [12 empty] | 100% | 100% | 100% | 100% | 100% | 100% | 100% | 100% | 100%
[5 empty] | ECM Continuous Fan ER2 - SF |  |  | 100% | [12 empty] | 100% | 100% | 100% | 100% | 100% | 100% | 100% | 100% | 100%
[5 empty] | ECM Continuous Fan ER1 - MF |  |  | 100% | [12 empty] | 100% | 100% | 100% | 100% | 100% | 100% | 100% | 100% | 100%
[5 empty] | ECM Continuous Fan ER2 - MF |  |  | 100% | [12 empty] | 100% | 100% | 100% | 100% | 100% | 100% | 100% | 100% | 100%
|  |  | ISR | In Service Rate | All |  |  | 100% | Ameren Missouri HVAC PY2020 Evaluation (Table 28) | [10 empty] | ISR | 2020-12-01: 100%; 2021-12-01: 100%; 2022-08-01: 100%; 2023-08-04: 100%
|  |  | EUL | End of Useful Life | ECM Auto Fan ROF-SF |  |  | 20 |  | per measure | [9 empty] | EUL | 20 | 20 | 20 | 20 | 20 | 20 | 20 | 20 | 20
[5 empty] | ECM Auto Fan ROF-MF |  |  | 20 |  | per measure | [10 empty] | 20 | 20 | 20 | 20 | 20 | 20 | 20 | 20 | 20
[5 empty] | ECM Auto Fan ER1 - SF |  |  | 6 |  | per measure | [10 empty] | 6 | 6 | 6 | 6 | 6 | 6 | 6 | 6 | 6
[5 empty] | ECM Auto Fan ER2 - SF |  |  | 0 |  | per measure | [10 empty] | 12 | 12 | 12 | 12 | 12 | 12 | 0 | 0 | 0
[5 empty] | ECM Auto Fan ER1 - MF |  |  | 6 |  | per measure | [10 empty] | 6 | 6 | 6 | 6 | 6 | 6 | 6 | 6 | 6
[5 empty] | ECM Auto Fan ER2 - MF |  |  | 0 |  | per measure | [10 empty] | 12 | 12 | 12 | 12 | 12 | 12 | 0 | 0 | 0
[5 empty] | ECM Continuous Fan ROF- SF |  |  | 20 |  | per measure |  |  |  | Incremental Cost | [6 empty] | 20 | 20 | 20 | 20 | 20 | 20 | 20 | 20 | 20
[5 empty] | ECM Continuous Fan ROF- MF |  |  | 20 |  | per measure | [5 empty] | ER ($) | ROF ($) |  |  |  | 20 | 20 | 20 | 20 | 20 | 20 | 20 | 20 | 20
[5 empty] | ECM Continuous Fan ER1 - SF |  |  | 6 |  | per measure |  |  |  | ECM |  | 86.2125 | 0 |  |  |  | 6 | 6 | 6 | 6 | 6 | 6 | 6 | 6 | 6
[5 empty] | ECM Continuous Fan ER2 - SF |  |  | 0 |  | per measure | [10 empty] | 12 | 12 | 12 | 12 | 12 | 12 | 0 | 0 | 0
[5 empty] | ECM Continuous Fan ER1 - MF |  |  | 6 |  | per measure | [10 empty] | 6 | 6 | 6 | 6 | 6 | 6 | 6 | 6 | 6
[5 empty] | ECM Continuous Fan ER2 - MF |  |  | 0 |  | per measure | [10 empty] | 12 | 12 | 12 | 12 | 12 | 12 | 0 | 0 | 0
|  |  | Inc. Cost | Incremental Cost ($) | ECM Auto Fan ROF-SF |  |  | 0 |  | per measure |  |  |  | Full Cost of Installation | [5 empty] | Inc. Cost | 0 | 0 | 0 | 0 | 0 | 0 | 0 | 0 | 0
[5 empty] | ECM Auto Fan ROF-MF |  |  | 0 |  | per measure |  |  |  | ER install cost |  | 534.9271 |  |  |  |  | 0 | 0 | 0 | 0 | 0 | 0 | 0 | 0 | 0
[5 empty] | ECM Auto Fan ER1 - SF |  |  | 86.2125 |  | per measure |  |  |  | ROF install cost |  | 475 | https://energy.mo.gov/sites/energy/files/evaluation-of-retrofit-variable-speed-furnace-fan-motors.pdf |  |  |  | 86.2125 | 86.2125 | 86.2125 | 86.2125 | 86.2125 | 74.3272 | 74.3272 | 74.3272 | 74.3272
[5 empty] | ECM Auto Fan ER2 - SF |  |  |  |  | per measure |  |  |  | Inflation Rate |  | 2%
[5 empty] | ECM Auto Fan ER1 - MF |  |  | 86.2125 |  | per measure |  |  |  | Discount Rate |  | 6.59% |  |  |  |  | 86.2125 | 86.2125 | 86.2125 | 86.2125 | 86.2125 | 74.3272 | 74.3272 | 74.3272 | 74.3272
[5 empty] | ECM Auto Fan ER2 - MF |  |  |  |  | per measure |  |  |  | #Years |  | 6
[5 empty] | ECM Continuous Fan ROF- SF |  |  | 0 |  | per measure | [10 empty] | 0 | 0 | 0 | 0 | 0 | 0 | 0 | 0 | 0
[5 empty] | ECM Continuous Fan ROF- MF |  |  | 0 |  | per measure | [10 empty] | 0 | 0 | 0 | 0 | 0 | 0 | 0 | 0 | 0
[5 empty] | ECM Continuous Fan ER1 - SF |  |  | 86.2125 |  | per measure | [10 empty] | 86.2125 | 86.2125 | 86.2125 | 86.2125 | 86.2125 | 74.3272 | 74.3272 | 74.3272 | 74.3272
[5 empty] | ECM Continuous Fan ER2 - SF |  |  |  |  | per measure
[5 empty] | ECM Continuous Fan ER1 - MF |  |  | 86.2125 |  | per measure | [10 empty] | 86.2125 | 86.2125 | 86.2125 | 86.2125 | 86.2125 | 74.3272 | 74.3272 | 74.3272 | 74.3272
[5 empty] | ECM Continuous Fan ER2 - MF |  |  |  |  | per measure
| Central Air Conditioners | [18 empty] | Central Air Conditioners | bar: 2018-06-01 to 2020-12-01
*MFc = Multifamily Comprehensive Envelope, CompE = Comprehensive Envelope
|  | Measure Reference No. | Program/ Channel | Measure | kWh Annual Savings | End Use | kW Factor | kW | EUL | Inc. Cost | Units (tons/measure) | [8 empty] | REVISION DATE | 2018-06-01 | 2018-12-31 | 2019-12-01 | 2020-02-01 | 2020-07-01 | 2020-12-01 | 2021-12-01 | 2022-08-01 | 2023-08-04 | - | - | TRC (2022) | Benefit Lookup | Benefits (2024 $) | Incremental Cost (2024 $)
350400_2023_12_Cooling RES |  | 350400_2023_12_ | SF | CAC-SEER14_ER1_SF | 1507.85 | Cooling RES | 0.00094742 | 1.4286 | 6 | 515.0883 | 2.98 | [8 empty] | kWh Annual Savings | 1612.0234 | 1572.0312 | 1532.85 | 1532.85 | 1532.85 | 1532.85 | 1529.78 | 1529.78 | 1507.85 |  |  | 2.7333 | Cooling RES 6 Year EUL | 1023.2514 | 374.3686
350400_2023_12_Cooling RES ER2 |  | 350400_2023_12_ | SF | CAC-SEER14_ER2_SF | 0 | Cooling RES ER2 | 0.00094742 | 0 | 12 | 0 | 2.98 | [8 empty] | kWh Annual Savings | 925.3014 | 200.4252 | 192.72 | 192.72 | 192.72 | 192.72 | 192.34 | 192.34 | 0 |  |  |  | Cooling RES ER2 12 Year EUL | 0 | 0
350450_2023_12_Cooling RES |  | 350450_2023_12_ | SF | CAC-SEER14_ROF_SF | 0 | Cooling RES | 0.00094742 | 0 | 18 | 0 | 2.97 | [8 empty] | kWh Annual Savings | 203.3629 | 200.4252 | 192.07 | 192.07 | 192.07 | 192.07 | 191.69 | 191.69 | 0 |  |  |  | Cooling RES 18 Year EUL | 0 | 0
350500_2023_12_Cooling RES |  | 350500_2023_12_ | MF | CAC-SEER14_ER1_MF | 1011.98 | Cooling RES | 0.00094742 | 0.95877 | 6 | 442.0813 | 2 | [8 empty] | kWh Annual Savings | 1047.8152 | 1489.5658 | 1014.01 | 1014.01 | 1014.01 | 1014.01 | 1011.98 | 1011.98 | 1011.98 |  |  | 2.1374 | Cooling RES 6 Year EUL | 686.746 | 321.3067
350500_2023_12_Cooling RES ER2 |  | 350500_2023_12_ | MF | CAC-SEER14_ER2_MF | 0 | Cooling RES ER2 | 0.00094742 | 0 | 12 | 0 | 2 | [8 empty] | kWh Annual Savings | 601.4459 | 232.0424 | 114.59 | 114.59 | 114.59 | 114.59 | 114.36 | 114.36 | 0 |  |  |  | Cooling RES ER2 12 Year EUL | 0 | 0
350501_2023_12_Cooling RES |  | 350501_2023_12_ | MFc | CAC-SEER14_ER1_MF_CompE | 735.98 | Cooling RES | 0.00094742 | 0.69728 | 6 | 345.6969 | 2 | [8 empty] | kWh Annual Savings |  |  | 737.46 | 737.46 | 737.46 | 737.46 | 735.98 | 735.98 | 735.98 |  |  | 1.9878 | Cooling RES 6 Year EUL | 499.4479 | 251.2541
350501_2023_12_Cooling RES ER2 |  | 350501_2023_12_ | MFc | CAC-SEER14_ER2_MF_CompE | 0 | Cooling RES ER2 | 0.00094742 | 0 | 12 | 0 | 2 | [8 empty] | kWh Annual Savings |  |  | 83.34 | 83.34 | 83.34 | 83.34 | 83.17 | 83.17 | 0 |  |  |  | Cooling RES ER2 12 Year EUL | 0 | 0
350550_2023_12_Cooling RES |  | 350550_2023_12_ | MF | CAC-SEER14_ROF_MF | 0 | Cooling RES | 0.00094742 | 0 | 18 | 0 | 2 | [8 empty] | kWh Annual Savings | 132.1859 | 232.0424 | 114.59 | 114.59 | 114.59 | 114.59 | 114.36 | 114.36 | 0 |  |  |  | Cooling RES 18 Year EUL | 0 | 0
350551_2023_12_Cooling RES |  | 350551_2023_12_ | MFc | CAC-SEER14_ROF_MF_CompE | 0 | Cooling RES | 0.00094742 | 0 | 18 | 0 | 2 | [8 empty] | kWh Annual Savings |  |  | 83.34 | 83.34 | 83.34 | 83.34 | 83.17 | 83.17 | 0 |  |  |  | Cooling RES 18 Year EUL | 0 | 0
350600_2023_12_Cooling RES |  | 350600_2023_12_ | SF | CAC-SEER15_ER1_SF | 2107.99 | Cooling RES | 0.00094742 | 1.9971 | 6 | 646.3938 | 3.1148 | [8 empty] | kWh Annual Savings | 1932.6605 | 1720.1937 | 1844.27 | 1844.27 | 1844.27 | 2258.48 | 1789.74 | 2221.96 | 2107.99 |  |  | 3.3893 | Cooling RES 6 Year EUL | 1430.5161 | 469.802
350600_2023_12_Cooling RES ER2 |  | 350600_2023_12_ | SF | CAC-SEER15_ER2_SF | 169.64 | Cooling RES ER2 | 0.00094742 | 0.16072 | 12 | 0 | 3.1148 | [8 empty] | kWh Annual Savings | 1177.2663 | 348.5877 | 373.73 | 373.73 | 373.73 | 363.6 | 348.11 | 350.43 | 169.64 |  |  |  | Cooling RES ER2 12 Year EUL | 161.7761 | 0
350650_2023_12_Cooling RES |  | 350650_2023_12_ | SF | CAC-SEER15_ROF_SF | 161.06 | Cooling RES | 0.00094742 | 0.15259 | 18 | 108 | 2.9463 | [8 empty] | kWh Annual Savings | 334.6735 | 348.5877 | 369.27 | 369.27 | 369.27 | 373.31 | 347.48 | 340.39 | 161.06 |  |  | 3.3492 | Cooling RES 18 Year EUL | 262.8918 | 78.4949
350700_2023_12_Cooling RES |  | 350700_2023_12_ | MF | CAC-SEER15_ER1_MF | 1759.78 | Cooling RES | 0.00094742 | 1.6672 | 6 | 530.5184 | 2.4444 | [8 empty] | kWh Annual Savings | 1256.2293 | 1592.2643 | 1113.32 | 1113.32 | 1113.32 | 1738.76 | 1478.57 | 1818.89 | 1759.78 |  |  | 3.423 | Cooling RES 6 Year EUL | 1194.2152 | 385.5832
350700_2023_12_Cooling RES ER2 |  | 350700_2023_12_ | MF | CAC-SEER15_ER2_MF | 131.75 | Cooling RES ER2 | 0.00094742 | 0.12482 | 12 | 0 | 2.4444 | [8 empty] | kWh Annual Savings | 765.2231 | 322.6635 | 213.91 | 213.91 | 213.91 | 263.63 | 288.56 | 278.45 | 131.75 |  |  |  | Cooling RES ER2 12 Year EUL | 125.6426 | 0
350701_2023_12_Cooling RES |  | 350701_2023_12_ | MFc | CAC-SEER15_ER1_MF_CompE | 1279.84 | Cooling RES | 0.00094742 | 1.2125 | 6 | 530.5184 | 2.4444 | [8 empty] | kWh Annual Savings |  |  | 809.69 | 809.69 | 809.69 | 1078.19 | 1058.61 | 1322.83 | 1279.84 |  |  | 2.4525 | Cooling RES 6 Year EUL | 868.5201 | 385.5832
350701_2023_12_Cooling RES ER2 |  | 350701_2023_12_ | MFc | CAC-SEER15_ER2_MF_CompE | 95.82 | Cooling RES ER2 | 0.00094742 | 0.090782 | 12 | 8 | 2.4444 | [8 empty] | kWh Annual Savings |  |  | 155.57 | 155.57 | 155.57 | 155.57 | 193.15 | 202.51 | 95.82 |  |  |  | Cooling RES ER2 12 Year EUL | 91.3782 | 5.8144
350750_2023_12_Cooling RES |  | 350750_2023_12_ | MF | CAC-SEER15_ROF_MF | 74.99 | Cooling RES | 0.00094742 | 0.071047 | 18 | 108 | 1.5132 | [8 empty] | kWh Annual Savings | 217.5377 | 322.6635 | 213.91 | 213.91 | 213.91 | 230.82 | 309.3 | 161.52 | 74.99 |  |  | 1.5594 | Cooling RES 18 Year EUL | 122.4032 | 78.4949
350751_2023_12_Cooling RES |  | 350751_2023_12_ | MFc | CAC-SEER15_ROF_MF_CompE | 54.54 | Cooling RES | 0.00094742 | 0.051672 | 18 | 108 | 1.5132 | [8 empty] | kWh Annual Savings |  |  | 155.57 | 155.57 | 155.57 | 155.57 | 213.48 | 117.47 | 54.54 |  |  | 1.1341 | Cooling RES 18 Year EUL | 89.0235 | 78.4949
350800_2023_12_Cooling RES |  | 350800_2023_12_ | SF | CAC-SEER16_ER1_SF | 2134.78 | Cooling RES | 0.00094742 | 2.0225 | 6 | 726.658 | 2.9254 | [8 empty] | kWh Annual Savings | 1921.8677 | 1872.8909 | 1880.22 | 1880.22 | 1880.22 | 2198.32 | 1809.8 | 2164.25 | 2134.78 |  |  | 3.2408 | Cooling RES 6 Year EUL | 1448.6963 | 528.1384
350800_2023_12_Cooling RES ER2 |  | 350800_2023_12_ | SF | CAC-SEER16_ER2_SF | 275.66 | Cooling RES ER2 | 0.00094742 | 0.26116 | 12 | 0 | 2.9254 | [8 empty] | kWh Annual Savings | 1212.255 | 501.2848 | 504.12 | 504.12 | 504.12 | 451.39 | 446.81 | 439.92 | 275.66 |  |  |  | Cooling RES ER2 12 Year EUL | 262.8815 | 0
350850_2023_12_Cooling RES |  | 350850_2023_12_ | SF | CAC-SEER16_ROF_SF | 283.54 | Cooling RES | 0.00094742 | 0.26863 | 18 | 221 | 3.0023 | [8 empty] | kWh Annual Savings | 436.1712 | 501.2848 | 493.75 | 493.75 | 493.75 | 458.17 | 459.15 | 455.22 | 283.54 |  |  | 2.8813 | Cooling RES 18 Year EUL | 462.811 | 160.6238
350900_2023_12_Cooling RES |  | 350900_2023_12_ | MF | CAC-SEER16_ER1_MF | 1835.08 | Cooling RES | 0.00094742 | 1.7386 | 6 | 657.2365 | 2.5238 | [8 empty] | kWh Annual Savings | 1249.214 | 1710.3337 | 1200.22 | 1200.22 | 1200.22 | 1687.17 | 1518.6 | 1566.43 | 1835.08 |  |  | 3.0825 | Cooling RES 6 Year EUL | 1245.315 | 477.6826
350900_2023_12_Cooling RES ER2 |  | 350900_2023_12_ | MF | CAC-SEER16_ER2_MF | 238.17 | Cooling RES ER2 | 0.00094742 | 0.22565 | 12 | 0 | 2.5238 | [8 empty] | kWh Annual Savings | 787.9658 | 428.6555 | 300.81 | 300.81 | 300.81 | 391.02 | 378.59 | 327.91 | 238.17 |  |  |  | Cooling RES ER2 12 Year EUL | 227.1294 | 0
350901_2023_12_Cooling RES |  | 350901_2023_12_ | MFc | CAC-SEER16_ER1_MF_CompE | 1334.6 | Cooling RES | 0.00094742 | 1.2644 | 6 | 657.2365 | 2.5238 | [8 empty] | kWh Annual Savings |  |  | 872.89 | 872.89 | 872.89 | 951.94 | 1103.99 | 1139.23 | 1334.6 |  |  | 2.2418 | Cooling RES 6 Year EUL | 905.6812 | 477.6826
350901_2023_12_Cooling RES ER2 |  | 350901_2023_12_ | MFc | CAC-SEER16_ER2_MF_CompE | 173.22 | Cooling RES ER2 | 0.00094742 | 0.16411 | 12 | 0 | 2.5238 | [8 empty] | kWh Annual Savings |  |  | 218.77 | 218.77 | 218.77 | 218.77 | 274.89 | 238.48 | 173.22 |  |  |  | Cooling RES ER2 12 Year EUL | 165.1902 | 0
350950_2023_12_Cooling RES |  | 350950_2023_12_ | MF | CAC-SEER16_ROF_MF | 257.86 | Cooling RES | 0.00094742 | 0.2443 | 18 | 221 | 2.75 | [8 empty] | kWh Annual Savings | 283.5113 | 428.6555 | 300.81 | 300.81 | 300.81 | 408.24 | 315.22 | 415.11 | 257.86 |  |  | 2.6204 | Cooling RES 18 Year EUL | 420.8946 | 160.6238
350951_2023_12_Cooling RES |  | 350951_2023_12_ | MFc | CAC-SEER16_ROF_MF_CompE | 187.53 | Cooling RES | 0.00094742 | 0.17767 | 18 | 221 | 2.75 | [8 empty] | kWh Annual Savings |  |  | 218.77 | 218.77 | 218.77 | 218.77 | 229.25 | 301.9 | 187.53 |  |  | 1.9057 | Cooling RES 18 Year EUL | 306.0977 | 160.6238
351000_2023_12_Cooling RES |  | 351000_2023_12_ | SF | CAC-SEER17_ER1_SF | 2272.74 | Cooling RES | 0.00094742 | 2.1532 | 6 | 1128.877 | 2.9441 | [8 empty] | kWh Annual Savings | 2040.7162 | 1979.1918 | 1953.65 | 1953.65 | 1953.65 | 2431.04 | 1896.58 | 2272.74 | 2272.74 |  |  | 2.3381 | Cooling RES 6 Year EUL | 1542.3181 | 820.473
351000_2023_12_Cooling RES ER2 |  | 351000_2023_12_ | SF | CAC-SEER17_ER2_SF | 394.29 | Cooling RES ER2 | 0.00094742 | 0.37356 | 12 | 0 | 2.9441 | [8 empty] | kWh Annual Savings | 1331.1035 | 585.1005 | 577.55 | 577.55 | 577.55 | 645.84 | 576.43 | 562.64 | 394.29 |  |  |  | Cooling RES ER2 12 Year EUL | 376.0122 | 0
351050_2023_12_Cooling RES |  | 351050_2023_12_ | SF | CAC-SEER17_ROF_SF | 384.26 | Cooling RES | 0.00094742 | 0.36406 | 18 | 620 | 2.8845 | [8 empty] | kWh Annual Savings | 547.352 | 547.352 | 564.34 | 564.34 | 564.34 | 665.3 | 595.17 | 559.93 | 384.26 |  |  | 1.3919 | Cooling RES 18 Year EUL | 627.2123 | 450.6189
351100_2023_12_Cooling RES |  | 351100_2023_12_ | MF | CAC-SEER17_ER1_MF | 1936.61 | Cooling RES | 0.00094742 | 1.8348 | 6 | 1034.8362 | 2.4 | [8 empty] | kWh Annual Savings | 1326.4655 | 1979.1918 | 1276.9 | 1276.9 | 1276.9 | 2200.86 | 1604.29 | 2166.2 | 1936.61 |  |  | 2.1625 | Cooling RES 6 Year EUL | 1314.2149 | 752.1238
351100_2023_12_Cooling RES ER2 |  | 351100_2023_12_ | MF | CAC-SEER17_ER2_MF | 327.41 | Cooling RES ER2 | 0.00094742 | 0.31019 | 12 | 0 | 2.4 | [8 empty] | kWh Annual Savings | 865.2173 | 585.1005 | 377.48 | 377.48 | 377.48 | 475.26 | 496.97 | 518.2 | 327.41 |  |  |  | Cooling RES ER2 12 Year EUL | 312.2325 | 0
351101_2023_12_Cooling RES |  | 351101_2023_12_ | MFc | CAC-SEER17_ER1_MF_CompE | 1408.44 | Cooling RES | 0.00094742 | 1.3344 | 6 | 1034.8362 | 2.4 | [8 empty] | kWh Annual Savings |  |  | 928.65 | 928.65 | 928.65 | 928.65 | 1187.46 | 1575.42 | 1408.44 |  |  | 1.5727 | Cooling RES 6 Year EUL | 955.7902 | 752.1238
351101_2023_12_Cooling RES ER2 |  | 351101_2023_12_ | MFc | CAC-SEER17_ER2_MF_CompE | 238.11 | Cooling RES ER2 | 0.00094742 | 0.22559 | 12 | 0 | 2.4 | [8 empty] | kWh Annual Savings |  |  | 274.53 | 274.53 | 274.53 | 274.53 | 351.04 | 376.87 | 238.11 |  |  |  | Cooling RES ER2 12 Year EUL | 227.0721 | 0
351150_2023_12_Cooling RES |  | 351150_2023_12_ | MF | CAC-SEER17_ROF_MF | 360.75 | Cooling RES | 0.00094742 | 0.34178 | 18 | 620 | 2.75 | [8 empty] | kWh Annual Savings | 355.7788 | 547.352 | 377.48 | 377.48 | 377.48 | 754.97 | 518 | 518 | 360.75 |  |  | 1.3067 | Cooling RES 18 Year EUL | 588.8378 | 450.6189
351151_2023_12_Cooling RES |  | 351151_2023_12_ | MFc | CAC-SEER17_ROF_MF_CompE | 262.36 | Cooling RES | 0.00094742 | 0.24857 | 18 | 620 | 2.75 | [8 empty] | kWh Annual Savings |  |  | 274.53 | 274.53 | 274.53 | 274.53 | 376.73 | 376.73 | 262.36 |  |  | 0.95034 | Cooling RES 18 Year EUL | 428.2397 | 450.6189
351160_2023_12_Cooling RES |  | 351160_2023_12_ | SF | CAC-SEER18_ER1_SF | 2517.94 | Cooling RES | 0.00094742 | 2.3855 | 6 | 1402.7837 | 3.3331 | [8 empty] | kWh Annual Savings |  |  |  | 2017.58 | 2017.58 | 2017.58 | 2213.29 | 2517.94 | 2517.94 |  |  | 2.1915 | Cooling RES 6 Year EUL | 1708.7148 | 1019.5497
351160_2023_12_Cooling RES ER2 |  | 351160_2023_12_ | SF | CAC-SEER18_ER2_SF | 551.22 | Cooling RES ER2 | 0.00094742 | 0.52224 | 12 | 0 | 3.3331 | [8 empty] | kWh Annual Savings |  |  |  | 668.46 | 668.46 | 668.46 | 720.84 | 741.82 | 551.22 |  |  |  | Cooling RES ER2 12 Year EUL | 525.6676 | 0
351161_2023_12_Cooling RES |  | 351161_2023_12_ | SF | CAC-SEER18_ROF_SF | 561.19 | Cooling RES | 0.00094742 | 0.53168 | 18 | 826.6667 | 3.3972 | [8 empty] | kWh Annual Savings |  |  |  | 668.46 | 668.46 | 668.46 | 706.92 | 755.44 | 561.19 |  |  | 1.5246 | Cooling RES 18 Year EUL | 916.008 | 600.8252
351162_2023_12_Cooling RES |  | 351162_2023_12_ | MF | CAC-SEER18_ER1_MF | 2128.65 | Cooling RES | 0.00094742 | 2.0167 | 6 | 1379.2682 | 2.5 | [8 empty] | kWh Annual Savings |  |  |  | 1345.05 | 1345.05 | 1345.05 | 2910.14 | 2128.65 | 2128.65 |  |  | 1.8339 | Cooling RES 6 Year EUL | 1444.5363 | 1002.4585
351162_2023_12_Cooling RES ER2 |  | 351162_2023_12_ | MF | CAC-SEER18_ER2_MF | 412.98 | Cooling RES ER2 | 0.00094742 | 0.39126 | 12 | 0 | 2.5 | [8 empty] | kWh Annual Savings |  |  |  | 445.64 | 445.64 | 445.64 | 667.12 | 555.94 | 412.98 |  |  |  | Cooling RES ER2 12 Year EUL | 393.8358 | 0
351163_2023_12_Cooling RES |  | 351163_2023_12_ | MFc | CAC-SEER18_ER1_MF_CompE | 1220.33 | Cooling RES | 0.00094742 | 1.1562 | 6 | 1258.7878 | 2.5 | [8 empty] | kWh Annual Savings |  |  |  | 978.22 | 978.22 | 978.22 | 1464.4 | 1220.33 | 1220.33 |  |  | 1.2182 | Cooling RES 6 Year EUL | 828.1357 | 914.8928
351163_2023_12_Cooling RES ER2 |  | 351163_2023_12_ | MFc | CAC-SEER18_ER2_MF_CompE | 300.35 | Cooling RES ER2 | 0.00094742 | 0.28456 | 12 | 0 | 2.5 | [8 empty] | kWh Annual Savings |  |  |  | 324.1 | 324.1 | 324.1 | 485.18 | 404.32 | 300.35 |  |  |  | Cooling RES ER2 12 Year EUL | 286.4269 | 0
351164_2023_12_Cooling RES |  | 351164_2023_12_ | MF | CAC-SEER18_ROF_MF | 330.39 | Cooling RES | 0.00094742 | 0.31302 | 18 | 826.6667 | 2 | [8 empty] | kWh Annual Savings |  |  |  | 445.64 | 445.64 | 445.64 | 444.75 | 444.75 | 330.39 |  |  | 0.89757 | Cooling RES 18 Year EUL | 539.2824 | 600.8252
351165_2023_12_Cooling RES |  | 351165_2023_12_ | MFc | CAC-SEER18_ROF_MF_CompE | 240.28 | Cooling RES | 0.00094742 | 0.22765 | 18 | 826.6667 | 2 | [8 empty] | kWh Annual Savings |  |  |  | 324.1 | 324.1 | 324.1 | 323.45 | 323.45 | 240.28 |  |  | 0.65277 | Cooling RES 18 Year EUL | 392.1994 | 600.8252
351170_2023_12_Cooling RES |  | 351170_2023_12_ | SF | CAC-SEER19_ER1_SF | 3468.74 | Cooling RES | 0.00094742 | 3.2863 | 6 | 1777.1248 | 4.3031 | [8 empty] | kWh Annual Savings |  |  |  | 2109.06 | 2109.06 | 2109.06 | 3099.52 | 3353.86 | 3468.74 |  |  | 2.4565 | Cooling RES 6 Year EUL | 2353.9431 | 1291.6226
351170_2023_12_Cooling RES ER2 |  | 351170_2023_12_ | SF | CAC-SEER19_ER2_SF | 858.8 | Cooling RES ER2 | 0.00094742 | 0.81364 | 12 | 0 | 4.3031 | [8 empty] | kWh Annual Savings |  |  |  | 759.94 | 759.94 | 759.94 | 1090.64 | 1110.54 | 858.8 |  |  |  | Cooling RES ER2 12 Year EUL | 818.9894 | 0
351171_2023_12_Cooling RES |  | 351171_2023_12_ | SF | CAC-SEER19_ROF_SF | 852.72 | Cooling RES | 0.00094742 | 0.80788 | 18 | 1033.3333 | 4.2429 | [8 empty] | kWh Annual Savings |  |  |  | 759.94 | 759.94 | 759.94 | 1119.32 | 1117.59 | 852.72 |  |  | 1.8533 | Cooling RES 18 Year EUL | 1391.8608 | 751.0315
351172_2023_12_Cooling RES |  | 351172_2023_12_ | MF | CAC-SEER19_ER1_MF | 1403.23 | Cooling RES | 0.00094742 | 1.3294 | 6 | 1379.0302 | 2 | [8 empty] | kWh Annual Savings |  |  |  | 1406.04 | 1406.04 | 1406.04 | 1403.23 | 1403.23 | 1403.23 |  |  | 1.3223 | Cooling RES 6 Year EUL | 952.2546 | 1002.2855
351172_2023_12_Cooling RES ER2 |  | 351172_2023_12_ | MF | CAC-SEER19_ER2_MF | 391.25 | Cooling RES ER2 | 0.00094742 | 0.37068 | 12 | 0 | 2 | [8 empty] | kWh Annual Savings |  |  |  | 506.62 | 506.62 | 506.62 | 505.61 | 505.61 | 391.25 |  |  |  | Cooling RES ER2 12 Year EUL | 373.1132 | 0
351173_2023_12_Cooling RES |  | 351173_2023_12_ | MFc | CAC-SEER19_ER1_MF_CompE | 1020.53 | Cooling RES | 0.00094742 | 0.96687 | 6 | 1379.0302 | 2 | [8 empty] | kWh Annual Savings |  |  |  | 1022.57 | 1022.57 | 1022.57 | 1020.53 | 1020.53 | 1020.53 |  |  | 0.9617 | Cooling RES 6 Year EUL | 692.5482 | 1002.2855
351173_2023_12_Cooling RES ER2 |  | 351173_2023_12_ | MFc | CAC-SEER19_ER2_MF_CompE | 284.54 | Cooling RES ER2 | 0.00094742 | 0.26958 | 12 | 0 | 2 | [8 empty] | kWh Annual Savings |  |  |  | 368.45 | 368.45 | 368.45 | 367.72 | 367.72 | 284.54 |  |  |  | Cooling RES ER2 12 Year EUL | 271.3498 | 0
351174_2023_12_Cooling RES |  | 351174_2023_12_ | MF | CAC-SEER19_ROF_MF | 391.25 | Cooling RES | 0.00094742 | 0.37068 | 18 | 1033.3333 | 2 | [8 empty] | kWh Annual Savings |  |  |  | 506.62 | 506.62 | 506.62 | 505.61 | 505.61 | 391.25 |  |  | 0.85033 | Cooling RES 18 Year EUL | 638.6217 | 751.0315
351175_2023_12_Cooling RES |  | 351175_2023_12_ | MFc | CAC-SEER19_ROF_MF_CompE | 284.54 | Cooling RES | 0.00094742 | 0.26958 | 18 | 1033.3333 | 2 | [8 empty] | kWh Annual Savings |  |  |  | 368.45 | 368.45 | 368.45 | 367.72 | 367.72 | 284.54 |  |  | 0.61841 | Cooling RES 18 Year EUL | 464.4433 | 751.0315
351180_2023_12_Cooling RES |  | 351180_2023_12_ | SF | CAC-SEER20_ER1_SF | 2749.75 | Cooling RES | 0.00094742 | 2.6052 | 6 | 1825.0843 | 3.385 | [8 empty] | kWh Annual Savings |  |  |  | 2191.38 | 2191.38 | 2191.38 | 2498.15 | 2895.68 | 2749.75 |  |  | 1.9564 | Cooling RES 6 Year EUL | 1866.0249 | 1326.4797
351180_2023_12_Cooling RES ER2 |  | 351180_2023_12_ | SF | CAC-SEER20_ER2_SF | 764.57 | Cooling RES ER2 | 0.00094742 | 0.72437 | 12 | 0 | 3.385 | [8 empty] | kWh Annual Savings |  |  |  | 842.26 | 842.26 | 842.26 | 975.66 | 967.28 | 764.57 |  |  |  | Cooling RES ER2 12 Year EUL | 729.1275 | 0
351181_2023_12_Cooling RES |  | 351181_2023_12_ | SF | CAC-SEER20_ROF_SF | 662.85 | Cooling RES | 0.00094742 | 0.628 | 18 | 1240 | 2.9669 | [8 empty] | kWh Annual Savings |  |  |  | 842.26 | 842.26 | 842.26 | 917.64 | 951.42 | 662.85 |  |  | 1.2005 | Cooling RES 18 Year EUL | 1081.9436 | 901.2377
351182_2023_12_Cooling RES |  | 351182_2023_12_ | MF | CAC-SEER20_ER1_MF | 1436.44 | Cooling RES | 0.00094742 | 1.3609 | 6 | 1585.6969 | 2 | [8 empty] | kWh Annual Savings |  |  |  | 1460.92 | 1460.92 | 1460.92 | 1436.44 | 1436.44 | 1436.44 |  |  | 1.2149 | Cooling RES 6 Year EUL | 974.7914 | 1152.4918
351182_2023_12_Cooling RES ER2 |  | 351182_2023_12_ | MF | CAC-SEER20_ER2_MF | 446.02 | Cooling RES ER2 | 0.00094742 | 0.42257 | 12 | 0 | 2 | [8 empty] | kWh Annual Savings |  |  |  | 561.51 | 561.51 | 561.51 | 560.38 | 560.38 | 446.02 |  |  |  | Cooling RES ER2 12 Year EUL | 425.3442 | 0
351183_2023_12_Cooling RES |  | 351183_2023_12_ | MFc | CAC-SEER20_ER1_MF_CompE | 1060.36 | Cooling RES | 0.00094742 | 1.0046 | 6 | 1585.6969 | 2 | [8 empty] | kWh Annual Savings |  |  |  | 1062.49 | 1062.49 | 1062.49 | 1060.36 | 1060.36 | 1060.36 |  |  | 0.89278 | Cooling RES 6 Year EUL | 719.5775 | 1152.4918
351183_2023_12_Cooling RES ER2 |  | 351183_2023_12_ | MFc | CAC-SEER20_ER2_MF_CompE | 324.38 | Cooling RES ER2 | 0.00094742 | 0.30732 | 12 | 0 | 2 | [8 empty] | kWh Annual Savings |  |  |  | 408.37 | 408.37 | 408.37 | 407.55 | 407.55 | 324.38 |  |  |  | Cooling RES ER2 12 Year EUL | 309.343 | 0
351184_2023_12_Cooling RES |  | 351184_2023_12_ | MF | CAC-SEER20_ROF_MF | 446.02 | Cooling RES | 0.00094742 | 0.42257 | 18 | 1240 | 2 | [8 empty] | kWh Annual Savings |  |  |  | 561.51 | 561.51 | 561.51 | 560.38 | 560.38 | 446.02 |  |  | 0.8078 | Cooling RES 18 Year EUL | 728.0206 | 901.2377
351185_2023_12_Cooling RES |  | 351185_2023_12_ | MFc | CAC-SEER20_ROF_MF_CompE | 324.38 | Cooling RES | 0.00094742 | 0.30732 | 18 | 1240 | 2 | [8 empty] | kWh Annual Savings |  |  |  | 408.37 | 408.37 | 408.37 | 407.55 | 407.55 | 324.38 |  |  | 0.58749 | Cooling RES 18 Year EUL | 529.4725 | 901.2377
351190_2023_12_Cooling RES |  | 351190_2023_12_ | SF | CAC-SEER21+_ER1_SF | 2671.22 | Cooling RES | 0.00094742 | 2.5308 | 6 | 2003.71 | 3.2227 | [8 empty] | kWh Annual Savings |  |  |  | 2265.87 | 2265.87 | 2265.87 | 2515.91 | 2849.43 | 2671.22 |  |  | 1.8212 | Cooling RES 6 Year EUL | 1812.7331 | 1456.3057
351190_2023_12_Cooling RES ER2 |  | 351190_2023_12_ | SF | CAC-SEER21+_ER2_SF | 880.23 | Cooling RES ER2 | 0.00094742 | 0.83395 | 12 | 0 | 3.2227 | [8 empty] | kWh Annual Savings |  |  |  | 916.75 | 916.75 | 916.75 | 1081.83 | 1055.14 | 880.23 |  |  |  | Cooling RES ER2 12 Year EUL | 839.4259 | 0
351191_2023_12_Cooling RES |  | 351191_2023_12_ | SF | CAC-SEER21+_ROF_SF | 990.06 | Cooling RES | 0.00094742 | 0.938 | 18 | 1446.6667 | 3.5 | [8 empty] | kWh Annual Savings |  |  |  | 916.75 | 916.75 | 916.75 | 1009.72 | 1069.17 | 990.06 |  |  | 1.537 | Cooling RES 18 Year EUL | 1616.0354 | 1051.444
351192_2023_12_Cooling RES |  | 351192_2023_12_ | MF | CAC-SEER21+_ER1_MF | 1507.56 | Cooling RES | 0.00094742 | 1.4283 | 6 | 1792.3635 | 2 | [8 empty] | kWh Annual Savings |  |  |  | 1510.58 | 1510.58 | 1510.58 | 1507.56 | 1507.56 | 1507.56 |  |  | 1.1481 | Cooling RES 6 Year EUL | 1023.0546 | 1302.6981
351192_2023_12_Cooling RES ER2 |  | 351192_2023_12_ | MF | CAC-SEER21+_ER2_MF | 495.58 | Cooling RES ER2 | 0.00094742 | 0.46952 | 12 | 0 | 2 | [8 empty] | kWh Annual Savings |  |  |  | 611.16 | 611.16 | 611.16 | 609.94 | 609.94 | 495.58 |  |  |  | Cooling RES ER2 12 Year EUL | 472.6068 | 0
351193_2023_12_Cooling RES |  | 351193_2023_12_ | MFc | CAC-SEER21+_ER1_MF_CompE | 1096.41 | Cooling RES | 0.00094742 | 1.0388 | 6 | 1792.3635 | 2 | [8 empty] | kWh Annual Savings |  |  |  | 1098.6 | 1098.6 | 1098.6 | 1096.41 | 1096.41 | 1096.41 |  |  | 0.835 | Cooling RES 6 Year EUL | 744.0416 | 1302.6981
351193_2023_12_Cooling RES ER2 |  | 351193_2023_12_ | MFc | CAC-SEER21+_ER2_MF_CompE | 360.42 | Cooling RES ER2 | 0.00094742 | 0.34147 | 12 | 0 | 2 | [8 empty] | kWh Annual Savings |  |  |  | 444.48 | 444.48 | 444.48 | 443.59 | 443.59 | 360.42 |  |  |  | Cooling RES ER2 12 Year EUL | 343.7123 | 0
351194_2023_12_Cooling RES |  | 351194_2023_12_ | MF | CAC-SEER21+_ROF_MF | 495.58 | Cooling RES | 0.00094742 | 0.46952 | 18 | 1446.6667 | 2 | [8 empty] | kWh Annual Savings |  |  |  | 611.16 | 611.16 | 611.16 | 609.94 | 609.94 | 495.58 |  |  | 0.76934 | Cooling RES 18 Year EUL | 808.9154 | 1051.444
351195_2023_12_Cooling RES |  | 351195_2023_12_ | MFc | CAC-SEER21+_ROF_MF_CompE | 360.42 | Cooling RES | 0.00094742 | 0.34147 | 18 | 1446.6667 | 2 | [8 empty] | kWh Annual Savings |  |  |  | 444.48 | 444.48 | 444.48 | 443.59 | 443.59 | 360.42 |  |  | 0.55952 | Cooling RES 18 Year EUL | 588.2992 | 1051.444
Evaluation Formula:
|  |  | ER1 represents 1st 6 years of Early Replacement. |  |  |  | The SEERexist values reported in table below include derating for age.
ER2 represents the last 12 years of Early Replacement.
CAC
*Incremental Cost
|  |  | Factor | Term | Parameter |  |  | Measure Reference No. | Value | Ton(s) | Comments: |  |  |  |  | ER ($) | ROF ($) |  |  | REVISION DATE | 2018-06-01 | 2018-12-31 | 2019-12-01 | 2020-02-01 | 2020-07-01 | 2020-12-01 | 2021-12-01 | 2022-08-01 | 2023-08-04 |  | -
|  | FLHcool | FLHcool | Full load cooling hours | CAC-SEER14_ER1_SF |  |  | 350400_2023_12_ | 869 |  | From Evaluation - Opinion Dynamics review PY19 |  | 14 | 13.58 | SEER 14 | 518.5453 | 0 | IL TRM 8.0 |  | FLHcool | 869 | 869 | 869 | 869 | 869 | 869 | 869 | 869 | 869
|  | FLHcool |  |  | CAC-SEER14_ER2_SF |  |  | 350400_2023_12_ | 869 |  |  |  | 15 | 14.55 | SEER 15 | 626.5453 | 108 | IL TRM 8.0 |  |  | 869 | 869 | 869 | 869 | 869 | 869 | 869 | 869 | 869
|  | FLHcool |  |  | CAC-SEER14_ROF_SF |  |  | 350450_2023_12_ | 869 |  |  |  | 16 | 15.52 | SEER 16 | 739.5453 | 221 | IL TRM 8.0 |  |  | 869 | 869 | 869 | 869 | 869 | 869 | 869 | 869 | 869
|  | FLHcool |  |  | CAC-SEER14_ER1_MF |  |  | 350500_2023_12_ | 869 |  |  |  | 17 | 16.49 | SEER 17 | 1138.5453 | 620 | IL TRM 8.0 |  |  | 869 | 1215 | 869 | 869 | 869 | 869 | 869 | 869 | 869
|  | FLHcool |  |  | CAC-SEER14_ER2_MF |  |  | 350500_2023_12_ | 869 |  |  |  | 18 | 17.46 | SEER 18 | 1345.212 | 826.6667 | 133.3% |  |  | 869 | 1215 | 869 | 869 | 869 | 869 | 869 | 869 | 869
|  | FLHcool |  |  | CAC-SEER14_ER1_MF_CompE |  |  | 350501_2023_12_ | 632 |  |  |  | 19 | 18.43 | SEER 19 | 1551.8786 | 1033.3333 | 125% |  |  |  |  | 632 | 632 | 632 | 632 | 632 | 632 | 632
|  | FLHcool |  |  | CAC-SEER14_ER2_MF_CompE |  |  | 350501_2023_12_ | 632 |  |  |  | 20 | 19.4 | SEER 20 | 1758.5453 | 1240 | 120% | Derived using IL TRM ($/unit) and the % change in Mid-Atlantic TRM V9 ($/ton) |  |  |  | 632 | 632 | 632 | 632 | 632 | 632 | 632
|  | FLHcool |  |  | CAC-SEER14_ROF_MF |  |  | 350550_2023_12_ | 869 |  |  |  | 21 | 20.37 | SEER 21 | 1965.212 | 1446.6667 | 116.7% |  |  | 869 | 1215 | 869 | 869 | 869 | 869 | 869 | 869 | 869
|  | FLHcool |  |  | CAC-SEER14_ROF_MF_CompE |  |  | 350551_2023_12_ | 632 | [5 empty] | Average | 1205.5036 | 686.9583 | [5 empty] | 632 | 632 | 632 | 632 | 632 | 632 | 632
|  | FLHcool |  |  | CAC-SEER15_ER1_SF |  |  | 350600_2023_12_ | 869 | [5 empty] | *Hypothetical values calculated based on a 3 ton system. Actual values based on system size and SEER combinations. | [5 empty] | 869 | 869 | 869 | 869 | 869 | 869 | 869 | 869 | 869
|  | FLHcool |  |  | CAC-SEER15_ER2_SF |  |  | 350600_2023_12_ | 869 | [11 empty] | 869 | 869 | 869 | 869 | 869 | 869 | 869 | 869 | 869
|  | FLHcool |  |  | CAC-SEER15_ROF_SF |  |  | 350650_2023_12_ | 869 | [5 empty] | Full Cost of Installation (3 ton unit) | [5 empty] | 869 | 869 | 869 | 869 | 869 | 869 | 869 | 869 | 869
|  | FLHcool |  |  | CAC-SEER15_ER1_MF |  |  | 350700_2023_12_ | 869 | [5 empty] | ER install cost | ER | ROF |  |  |  | 869 | 1215 | 869 | 869 | 869 | 869 | 869 | 869 | 869
|  | FLHcool |  |  | CAC-SEER15_ER2_MF |  |  | 350700_2023_12_ | 869 | [5 empty] | Install cost | 3217.446 | 2857 | IL TRM 8.0 |  |  | 869 | 1215 | 869 | 869 | 869 | 869 | 869 | 869 | 869
|  | FLHcool |  |  | CAC-SEER15_ER1_MF_CompE |  |  | 350701_2023_12_ | 632 | [5 empty] | Inflation Rate |  | 2% | Ameren Missouri 2017 IRP |  |  |  |  | 632 | 632 | 632 | 632 | 632 | 632 | 632
[5 empty] | CAC-SEER15_ER2_MF_CompE |  |  | 350701_2023_12_ | 632 | [5 empty] | Discount Rate |  | 6.59% | Ameren Missouri 2017 IRP |  |  |  |  | 632 | 632 | 632 | 632 | 632 | 632 | 632
[5 empty] | CAC-SEER15_ROF_MF |  |  | 350750_2023_12_ | 869 | [5 empty] | #Years |  | 6 | 1/3 of 18 year EUL |  |  | 869 | 1215 | 869 | 869 | 869 | 869 | 869 | 869 | 869
[5 empty] | CAC-SEER15_ROF_MF_CompE |  |  | 350751_2023_12_ | 632 | [5 empty] | *ER cost = Full Retrofit Cost (ROF) - 6 Year Discounted ER cost | [7 empty] | 632 | 632 | 632 | 632 | 632 | 632 | 632
[5 empty] | CAC-SEER16_ER1_SF |  |  | 350800_2023_12_ | 869 | [11 empty] | 869 | 869 | 869 | 869 | 869 | 869 | 869 | 869 | 869
[5 empty] | CAC-SEER16_ER2_SF |  |  | 350800_2023_12_ | 869 | [11 empty] | 869 | 869 | 869 | 869 | 869 | 869 | 869 | 869 | 869
[5 empty] | CAC-SEER16_ROF_SF |  |  | 350850_2023_12_ | 869 | [11 empty] | 869 | 869 | 869 | 869 | 869 | 869 | 869 | 869 | 869
[5 empty] | CAC-SEER16_ER1_MF |  |  | 350900_2023_12_ | 869 | [11 empty] | 869 | 1215 | 869 | 869 | 869 | 869 | 869 | 869 | 869
[5 empty] | CAC-SEER16_ER2_MF |  |  | 350900_2023_12_ | 869 | [11 empty] | 869 | 1215 | 869 | 869 | 869 | 869 | 869 | 869 | 869
[5 empty] | CAC-SEER16_ER1_MF_CompE |  |  | 350901_2023_12_ | 632 | [13 empty] | 632 | 632 | 632 | 632 | 632 | 632 | 632
[5 empty] | CAC-SEER16_ER2_MF_CompE |  |  | 350901_2023_12_ | 632 | [13 empty] | 632 | 632 | 632 | 632 | 632 | 632 | 632
[5 empty] | CAC-SEER16_ROF_MF |  |  | 350950_2023_12_ | 869 | [11 empty] | 869 | 1215 | 869 | 869 | 869 | 869 | 869 | 869 | 869
[5 empty] | CAC-SEER16_ROF_MF_CompE |  |  | 350951_2023_12_ | 632 | [13 empty] | 632 | 632 | 632 | 632 | 632 | 632 | 632
[5 empty] | CAC-SEER17_ER1_SF |  |  | 351000_2023_12_ | 869 | [11 empty] | 869 | 869 | 869 | 869 | 869 | 869 | 869 | 869 | 869
[5 empty] | CAC-SEER17_ER2_SF |  |  | 351000_2023_12_ | 869 | [11 empty] | 869 | 869 | 869 | 869 | 869 | 869 | 869 | 869 | 869
[5 empty] | CAC-SEER17_ROF_SF |  |  | 351050_2023_12_ | 869 | [11 empty] | 869 | 869 | 869 | 869 | 869 | 869 | 869 | 869 | 869
[5 empty] | CAC-SEER17_ER1_MF |  |  | 351100_2023_12_ | 869 | [11 empty] | 869 | 869 | 869 | 869 | 869 | 869 | 869 | 869 | 869
[5 empty] | CAC-SEER17_ER2_MF |  |  | 351100_2023_12_ | 869 | [11 empty] | 869 | 869 | 869 | 869 | 869 | 869 | 869 | 869 | 869
[5 empty] | CAC-SEER17_ER1_MF_CompE |  |  | 351101_2023_12_ | 632 | [13 empty] | 632 | 632 | 632 | 632 | 632 | 632 | 632
[5 empty] | CAC-SEER17_ER2_MF_CompE |  |  | 351101_2023_12_ | 632 | [13 empty] | 632 | 632 | 632 | 632 | 632 | 632 | 632
[5 empty] | CAC-SEER17_ROF_MF |  |  | 351150_2023_12_ | 869 | [11 empty] | 869 | 869 | 869 | 869 | 869 | 869 | 869 | 869 | 869
[5 empty] | CAC-SEER17_ROF_MF_CompE |  |  | 351151_2023_12_ | 632 | [13 empty] | 632 | 632 | 632 | 632 | 632 | 632 | 632
[5 empty] | CAC-SEER18_ER1_SF |  |  | 351160_2023_12_ | 869 | [14 empty] | 869 | 869 | 869 | 869 | 869 | 869
[5 empty] | CAC-SEER18_ER2_SF |  |  | 351160_2023_12_ | 869 | [14 empty] | 869 | 869 | 869 | 869 | 869 | 869
[5 empty] | CAC-SEER18_ROF_SF |  |  | 351161_2023_12_ | 869 | [14 empty] | 869 | 869 | 869 | 869 | 869 | 869
[5 empty] | CAC-SEER18_ER1_MF |  |  | 351162_2023_12_ | 869 | [14 empty] | 869 | 869 | 869 | 869 | 869 | 869
[5 empty] | CAC-SEER18_ER2_MF |  |  | 351162_2023_12_ | 869 | [14 empty] | 869 | 869 | 869 | 869 | 869 | 869
[5 empty] | CAC-SEER18_ER1_MF_CompE |  |  | 351163_2023_12_ | 632 | [14 empty] | 632 | 632 | 632 | 632 | 632 | 632
[5 empty] | CAC-SEER18_ER2_MF_CompE |  |  | 351163_2023_12_ | 632 | [14 empty] | 632 | 632 | 632 | 632 | 632 | 632
[5 empty] | CAC-SEER18_ROF_MF |  |  | 351164_2023_12_ | 869 | [14 empty] | 869 | 869 | 869 | 869 | 869 | 869
[5 empty] | CAC-SEER18_ROF_MF_CompE |  |  | 351165_2023_12_ | 632 | [14 empty] | 632 | 632 | 632 | 632 | 632 | 632
[5 empty] | CAC-SEER19_ER1_SF |  |  | 351170_2023_12_ | 869 | [14 empty] | 869 | 869 | 869 | 869 | 869 | 869
[5 empty] | CAC-SEER19_ER2_SF |  |  | 351170_2023_12_ | 869 | [14 empty] | 869 | 869 | 869 | 869 | 869 | 869
[5 empty] | CAC-SEER19_ROF_SF |  |  | 351171_2023_12_ | 869 | [14 empty] | 869 | 869 | 869 | 869 | 869 | 869
[5 empty] | CAC-SEER19_ER1_MF |  |  | 351172_2023_12_ | 869 | [14 empty] | 869 | 869 | 869 | 869 | 869 | 869
[5 empty] | CAC-SEER19_ER2_MF |  |  | 351172_2023_12_ | 869 | [14 empty] | 869 | 869 | 869 | 869 | 869 | 869
[5 empty] | CAC-SEER19_ER1_MF_CompE |  |  | 351173_2023_12_ | 632 | [14 empty] | 632 | 632 | 632 | 632 | 632 | 632
[5 empty] | CAC-SEER19_ER2_MF_CompE |  |  | 351173_2023_12_ | 632 | [14 empty] | 632 | 632 | 632 | 632 | 632 | 632
[5 empty] | CAC-SEER19_ROF_MF |  |  | 351174_2023_12_ | 869 | [14 empty] | 869 | 869 | 869 | 869 | 869 | 869
[5 empty] | CAC-SEER19_ROF_MF_CompE |  |  | 351175_2023_12_ | 632 | [14 empty] | 632 | 632 | 632 | 632 | 632 | 632
[5 empty] | CAC-SEER20_ER1_SF |  |  | 351180_2023_12_ | 869 | [14 empty] | 869 | 869 | 869 | 869 | 869 | 869
[5 empty] | CAC-SEER20_ER2_SF |  |  | 351180_2023_12_ | 869 | [14 empty] | 869 | 869 | 869 | 869 | 869 | 869
[5 empty] | CAC-SEER20_ROF_SF |  |  | 351181_2023_12_ | 869 | [14 empty] | 869 | 869 | 869 | 869 | 869 | 869
[5 empty] | CAC-SEER20_ER1_MF |  |  | 351182_2023_12_ | 869 | [14 empty] | 869 | 869 | 869 | 869 | 869 | 869
[5 empty] | CAC-SEER20_ER2_MF |  |  | 351182_2023_12_ | 869 | [14 empty] | 869 | 869 | 869 | 869 | 869 | 869
[5 empty] | CAC-SEER20_ER1_MF_CompE |  |  | 351183_2023_12_ | 632 | [14 empty] | 632 | 632 | 632 | 632 | 632 | 632
[5 empty] | CAC-SEER20_ER2_MF_CompE |  |  | 351183_2023_12_ | 632 | [14 empty] | 632 | 632 | 632 | 632 | 632 | 632
[5 empty] | CAC-SEER20_ROF_MF |  |  | 351184_2023_12_ | 869 | [14 empty] | 869 | 869 | 869 | 869 | 869 | 869
[5 empty] | CAC-SEER20_ROF_MF_CompE |  |  | 351185_2023_12_ | 632 | [14 empty] | 632 | 632 | 632 | 632 | 632 | 632
[5 empty] | CAC-SEER21+_ER1_SF |  |  | 351190_2023_12_ | 869 | [14 empty] | 869 | 869 | 869 | 869 | 869 | 869
[5 empty] | CAC-SEER21+_ER2_SF |  |  | 351190_2023_12_ | 869 | [14 empty] | 869 | 869 | 869 | 869 | 869 | 869
[5 empty] | CAC-SEER21+_ROF_SF |  |  | 351191_2023_12_ | 869 | [14 empty] | 869 | 869 | 869 | 869 | 869 | 869
[5 empty] | CAC-SEER21+_ER1_MF |  |  | 351192_2023_12_ | 869 | [14 empty] | 869 | 869 | 869 | 869 | 869 | 869
[5 empty] | CAC-SEER21+_ER2_MF |  |  | 351192_2023_12_ | 869 | [14 empty] | 869 | 869 | 869 | 869 | 869 | 869
[5 empty] | CAC-SEER21+_ER1_MF_CompE |  |  | 351193_2023_12_ | 632 | [14 empty] | 632 | 632 | 632 | 632 | 632 | 632
[5 empty] | CAC-SEER21+_ER2_MF_CompE |  |  | 351193_2023_12_ | 632 | [14 empty] | 632 | 632 | 632 | 632 | 632 | 632
[5 empty] | CAC-SEER21+_ROF_MF |  |  | 351194_2023_12_ | 869 | [14 empty] | 869 | 869 | 869 | 869 | 869 | 869
[5 empty] | CAC-SEER21+_ROF_MF_CompE |  |  | 351195_2023_12_ | 632 | [14 empty] | 632 | 632 | 632 | 632 | 632 | 632
|  |  | Btu/hr / Capacity | Size of new equipment in Btu/hr (note 1 ton = 12,000Btu/hr) | CAC-SEER14_ER1_SF |  |  | 350400_2023_12_ | 35760 | 2.98 | Ameren Missouri HVAC EM&V PY2018 workpapers | [8 empty] | Btu/hr / Capacity | 36000 | 36600 | 35760 | 35760 | 35760 | 35760 | 35760 | 35760 | 35760
[5 empty] | CAC-SEER14_ER2_SF |  |  | 350400_2023_12_ | 35760 | 2.98 | Ameren Missouri HVAC EM&V PY2018 workpapers | [9 empty] | 36000 | 36600 | 35760 | 35760 | 35760 | 35760 | 35760 | 35760 | 35760
[5 empty] | CAC-SEER14_ROF_SF |  |  | 350450_2023_12_ | 35640 | 2.97 | Ameren Missouri HVAC EM&V PY2018 workpapers | [9 empty] | 36000 | 36600 | 35640 | 35640 | 35640 | 35640 | 35640 | 35640 | 35640
[5 empty] | CAC-SEER14_ER1_MF |  |  | 350500_2023_12_ | 24000 | 2 | Ameren Missouri Community Savers EM&V PY2017 | [9 empty] | 36000 | 24000 | 24000 | 24000 | 24000 | 24000 | 24000 | 24000 | 24000
[5 empty] | CAC-SEER14_ER2_MF |  |  | 350500_2023_12_ | 24000 | 2 | Ameren Missouri Community Savers EM&V PY2017 | [9 empty] | 36000 | 24000 | 24000 | 24000 | 24000 | 24000 | 24000 | 24000 | 24000
[5 empty] | CAC-SEER14_ER1_MF_CompE |  |  | 350501_2023_12_ | 24000 | 2 | Match similar unit. | [11 empty] | 24000 | 24000 | 24000 | 24000 | 24000 | 24000 | 24000
[5 empty] | CAC-SEER14_ER2_MF_CompE |  |  | 350501_2023_12_ | 24000 | 2 | Match similar unit. | [11 empty] | 24000 | 24000 | 24000 | 24000 | 24000 | 24000 | 24000
[5 empty] | CAC-SEER14_ROF_MF |  |  | 350550_2023_12_ | 24000 | 2 | Ameren Missouri Community Savers Evaluation PY2018 | [9 empty] | 36000 | 24000 | 24000 | 24000 | 24000 | 24000 | 24000 | 24000 | 24000
[5 empty] | CAC-SEER14_ROF_MF_CompE |  |  | 350551_2023_12_ | 24000 | 2 | Match similar unit. | [11 empty] | 24000 | 24000 | 24000 | 24000 | 24000 | 24000 | 24000
[5 empty] | CAC-SEER15_ER1_SF |  |  | 350600_2023_12_ | 37377.9832 | 3.1148 | Ameren Missouri HVAC PY2022 Program Data Averages | [9 empty] | 39600 | 36600 | 39240 | 39240 | 39240 | 38991.1535 | 37553.67 | 37693.0389 | 37377.9832
[5 empty] | CAC-SEER15_ER2_SF |  |  | 350600_2023_12_ | 37377.9832 | 3.1148 | Ameren Missouri HVAC PY2022 Program Data Averages | [9 empty] | 39600 | 36600 | 39240 | 39240 | 39240 | 38991.1535 | 37553.67 | 37693.0389 | 37377.9832
[5 empty] | CAC-SEER15_ROF_SF |  |  | 350650_2023_12_ | 35355.9055 | 2.9463 | Ameren Missouri HVAC PY2022 Program Data Averages | [9 empty] | 36000 | 36600 | 39240 | 39240 | 39240 | 39839.2429 | 37360 | 36703.815 | 35355.9055
[5 empty] | CAC-SEER15_ER1_MF |  |  | 350700_2023_12_ | 29333.3333 | 2.4444 | Ameren Missouri HVAC PY2022 Program Data Averages | [9 empty] | 39600 | 24230.5 | 24000 | 24000 | 24000 | 27906.9767 | 29857.1429 | 28800 | 29333.3333
[5 empty] | CAC-SEER15_ER2_MF |  |  | 350700_2023_12_ | 29333.3333 | 2.4444 | Ameren Missouri HVAC PY2022 Program Data Averages | [9 empty] | 39600 | 24230.5 | 24000 | 24000 | 24000 | 27906.9767 | 29857.1429 | 28800 | 29333.3333
[5 empty] | CAC-SEER15_ER1_MF_CompE |  |  | 350701_2023_12_ | 29333.3333 | 2.4444 | Match similar unit. | [11 empty] | 24000 | 24000 | 24000 | 24000 | 29857.1429 | 28800 | 29333.3333
[5 empty] | CAC-SEER15_ER2_MF_CompE |  |  | 350701_2023_12_ | 29333.3333 | 2.4444 | Match similar unit. | [11 empty] | 24000 | 24000 | 24000 | 24000 | 29857.1429 | 28800 | 29333.3333
[5 empty] | CAC-SEER15_ROF_MF |  |  | 350750_2023_12_ | 18158.9404 | 1.5132 | Ameren Missouri HVAC PY2021 Program Data Averages | [9 empty] | 36000 | 24230.5 | 24000 | 24000 | 24000 | 25000 | 33000 | 18158.9404 | 18158.9404
[5 empty] | CAC-SEER15_ROF_MF_CompE |  |  | 350751_2023_12_ | 18158.9404 | 1.5132 | Match similar unit. | [11 empty] | 24000 | 24000 | 24000 | 24000 | 33000 | 18158.9404 | 18158.9404
[5 empty] | CAC-SEER16_ER1_SF |  |  | 350800_2023_12_ | 35105.3022 | 2.9254 | Ameren Missouri HVAC PY2022 Program Data Averages | [9 empty] | 37200 | 36600 | 36720 | 36720 | 36720 | 35734.903 | 35455.8272 | 34928.921 | 35105.3022
[5 empty] | CAC-SEER16_ER2_SF |  |  | 350800_2023_12_ | 35105.3022 | 2.9254 | Ameren Missouri HVAC PY2022 Program Data Averages | [9 empty] | 37200 | 36600 | 36720 | 36720 | 36720 | 35734.903 | 35455.8272 | 34928.921 | 35105.3022
[5 empty] | CAC-SEER16_ROF_SF |  |  | 350850_2023_12_ | 36027.1465 | 3.0023 | Ameren Missouri HVAC PY2021 Program Data Averages | [9 empty] | 34800 | 36600 | 35880 | 35880 | 35880 | 36194.499 | 36399.0921 | 36027.1465 | 36027.1465
[5 empty] | CAC-SEER16_ER1_MF |  |  | 350900_2023_12_ | 30285.7143 | 2.5238 | Ameren Missouri HVAC PY2022 Program Data Averages | [9 empty] | 37200 | 24461 | 24000 | 24000 | 24000 | 30857.1429 | 30216.8675 | 26175.8242 | 30285.7143
[5 empty] | CAC-SEER16_ER2_MF |  |  | 350900_2023_12_ | 30285.7143 | 2.5238 | Ameren Missouri HVAC PY2022 Program Data Averages | [9 empty] | 37200 | 24461 | 24000 | 24000 | 24000 | 30857.1429 | 30216.8675 | 26175.8242 | 30285.7143
[5 empty] | CAC-SEER16_ER1_MF_CompE |  |  | 350901_2023_12_ | 30285.7143 | 2.5238 | Match similar unit. | [11 empty] | 24000 | 24000 | 24000 | 24000 | 30216.8675 | 26175.8242 | 30285.7143
[5 empty] | CAC-SEER16_ER2_MF_CompE |  |  | 350901_2023_12_ | 30285.7143 | 2.5238 | Match similar unit. | [11 empty] | 24000 | 24000 | 24000 | 24000 | 30216.8675 | 26175.8242 | 30285.7143
[5 empty] | CAC-SEER16_ROF_MF |  |  | 350950_2023_12_ | 33000 | 2.75 | Ameren Missouri HVAC PY2021 Program Data Averages | [9 empty] | 34800 | 24461 | 24000 | 24000 | 24000 | 32571.4286 | 25200 | 33000 | 33000
[5 empty] | CAC-SEER16_ROF_MF_CompE |  |  | 350951_2023_12_ | 33000 | 2.75 | Match similar unit. | [11 empty] | 24000 | 24000 | 24000 | 24000 | 25200 | 33000 | 33000
[5 empty] | CAC-SEER17_ER1_SF |  |  | 351000_2023_12_ | 35328.7756 | 2.9441 | Ameren Missouri HVAC PY2021 Program Data Averages | [9 empty] | 37200 | 37200 | 36720 | 36720 | 36720 | 36976.705 | 35029.7398 | 35328.7756 | 35328.7756
[5 empty] | CAC-SEER17_ER2_SF |  |  | 351000_2023_12_ | 35328.7756 | 2.9441 | Ameren Missouri HVAC PY2021 Program Data Averages | [9 empty] | 37200 | 37200 | 36720 | 36720 | 36720 | 36976.705 | 35029.7398 | 35328.7756 | 35328.7756
[5 empty] | CAC-SEER17_ROF_SF |  |  | 351050_2023_12_ | 34613.9818 | 2.8845 | Ameren Missouri HVAC PY2022 Program Data Averages | [9 empty] | 34800 | 34800 | 35880 | 35880 | 35880 | 38408.1633 | 36358.6957 | 35148.9362 | 34613.9818
[5 empty] | CAC-SEER17_ER1_MF |  |  | 351100_2023_12_ | 28800 | 2.4 | Ameren Missouri HVAC PY2022 Program Data Averages | [9 empty] | 37200 | 37200 | 24000 | 24000 | 24000 | 29454.5455 | 30750 | 32666.6667 | 28800
[5 empty] | CAC-SEER17_ER2_MF |  |  | 351100_2023_12_ | 28800 | 2.4 | Ameren Missouri HVAC PY2022 Program Data Averages | [9 empty] | 37200 | 37200 | 24000 | 24000 | 24000 | 29454.5455 | 30750 | 32666.6667 | 28800
[5 empty] | CAC-SEER17_ER1_MF_CompE |  |  | 351101_2023_12_ | 28800 | 2.4 | Match similar unit. | [11 empty] | 24000 | 24000 | 24000 | 24000 | 30750 | 32666.6667 | 28800
[5 empty] | CAC-SEER17_ER2_MF_CompE |  |  | 351101_2023_12_ | 28800 | 2.4 | Match similar unit. | [11 empty] | 24000 | 24000 | 24000 | 24000 | 30750 | 32666.6667 | 28800
[5 empty] | CAC-SEER17_ROF_MF |  |  | 351150_2023_12_ | 33000 | 2.75 | Ameren Missouri HVAC PY2021 Program Data Averages | [9 empty] | 34800 | 34800 | 24000 | 24000 | 24000 | 48000 | 33000 | 33000 | 33000
[5 empty] | CAC-SEER17_ROF_MF_CompE |  |  | 351151_2023_12_ | 33000 | 2.75 | Match similar unit. | [11 empty] | 24000 | 24000 | 24000 | 24000 | 33000 | 33000 | 33000
[5 empty] | CAC-SEER18_ER1_SF |  |  | 351160_2023_12_ | 39996.9137 | 3.3331 | Ameren Missouri HVAC PY2021 Program Data Averages | [12 empty] | 36000 | 36000 | 36000 | 38898.8764 | 39996.9137 | 39996.9137
[5 empty] | CAC-SEER18_ER2_SF |  |  | 351160_2023_12_ | 39996.9137 | 3.3331 | Ameren Missouri HVAC PY2021 Program Data Averages | [12 empty] | 36000 | 36000 | 36000 | 38898.8764 | 39996.9137 | 39996.9137
[5 empty] | CAC-SEER18_ROF_SF |  |  | 351161_2023_12_ | 40765.9355 | 3.3972 | Ameren Missouri HVAC PY2021 Program Data Averages | [12 empty] | 36000 | 36000 | 36000 | 38076.9231 | 40765.9355 | 40765.9355
[5 empty] | CAC-SEER18_ER1_MF |  |  | 351162_2023_12_ | 30000 | 2.5 | Ameren Missouri HVAC PY2021 Program Data Averages | [12 empty] | 24000 | 24000 | 24000 | 36000 | 30000 | 30000
[5 empty] | CAC-SEER18_ER2_MF |  |  | 351162_2023_12_ | 30000 | 2.5 | Ameren Missouri HVAC PY2021 Program Data Averages | [12 empty] | 24000 | 24000 | 24000 | 36000 | 30000 | 30000
[5 empty] | CAC-SEER18_ER1_MF_CompE |  |  | 351163_2023_12_ | 30000 | 2.5 | Match similar unit. | [12 empty] | 24000 | 24000 | 24000 | 36000 | 30000 | 30000
[5 empty] | CAC-SEER18_ER2_MF_CompE |  |  | 351163_2023_12_ | 30000 | 2.5 | Match similar unit. | [12 empty] | 24000 | 24000 | 24000 | 36000 | 30000 | 30000
[5 empty] | CAC-SEER18_ROF_MF |  |  | 351164_2023_12_ | 24000 | 2 | Ameren Missouri HVAC PY2020 Program Data Averages | [12 empty] | 24000 | 24000 | 24000 | 24000 | 24000 | 24000
[5 empty] | CAC-SEER18_ROF_MF_CompE |  |  | 351165_2023_12_ | 24000 | 2 | Match similar unit. | [12 empty] | 24000 | 24000 | 24000 | 24000 | 24000 | 24000
[5 empty] | CAC-SEER19_ER1_SF |  |  | 351170_2023_12_ | 51637.7143 | 4.3031 | Ameren Missouri HVAC PY2022 Program Data Averages | [12 empty] | 36000 | 36000 | 36000 | 50823.5294 | 51760.4348 | 51637.7143
[5 empty] | CAC-SEER19_ER2_SF |  |  | 351170_2023_12_ | 51637.7143 | 4.3031 | Ameren Missouri HVAC PY2022 Program Data Averages | [12 empty] | 36000 | 36000 | 36000 | 50823.5294 | 51760.4348 | 51637.7143
[5 empty] | CAC-SEER19_ROF_SF |  |  | 351171_2023_12_ | 50915 | 4.2429 | Ameren Missouri HVAC PY2022 Program Data Averages | [12 empty] | 36000 | 36000 | 36000 | 52285.7143 | 51772.5 | 50915
[5 empty] | CAC-SEER19_ER1_MF |  |  | 351172_2023_12_ | 24000 | 2 | [13 empty] | 24000 | 24000 | 24000 | 24000 | 24000 | 24000
[5 empty] | CAC-SEER19_ER2_MF |  |  | 351172_2023_12_ | 24000 | 2 | [13 empty] | 24000 | 24000 | 24000 | 24000 | 24000 | 24000
[5 empty] | CAC-SEER19_ER1_MF_CompE |  |  | 351173_2023_12_ | 24000 | 2 | Match similar unit. | [12 empty] | 24000 | 24000 | 24000 | 24000 | 24000 | 24000
[5 empty] | CAC-SEER19_ER2_MF_CompE |  |  | 351173_2023_12_ | 24000 | 2 | Match similar unit. | [12 empty] | 24000 | 24000 | 24000 | 24000 | 24000 | 24000
[5 empty] | CAC-SEER19_ROF_MF |  |  | 351174_2023_12_ | 24000 | 2 | [13 empty] | 24000 | 24000 | 24000 | 24000 | 24000 | 24000
[5 empty] | CAC-SEER19_ROF_MF_CompE |  |  | 351175_2023_12_ | 24000 | 2 | Match similar unit. | [12 empty] | 24000 | 24000 | 24000 | 24000 | 24000 | 24000
[5 empty] | CAC-SEER20_ER1_SF |  |  | 351180_2023_12_ | 40619.469 | 3.385 | Ameren Missouri HVAC PY2022 Program Data Averages | [12 empty] | 36000 | 36000 | 36000 | 41052.6316 | 40910.5036 | 40619.469
[5 empty] | CAC-SEER20_ER2_SF |  |  | 351180_2023_12_ | 40619.469 | 3.385 | Ameren Missouri HVAC PY2022 Program Data Averages | [12 empty] | 36000 | 36000 | 36000 | 41052.6316 | 40910.5036 | 40619.469
[5 empty] | CAC-SEER20_ROF_SF |  |  | 351181_2023_12_ | 35602.5 | 2.9669 | Ameren Missouri HVAC PY2022 Program Data Averages | [12 empty] | 36000 | 36000 | 36000 | 39000 | 40333.3333 | 35602.5
[5 empty] | CAC-SEER20_ER1_MF |  |  | 351182_2023_12_ | 24000 | 2 | Ameren Missouri HVAC PY2020 Program Data Averages | [12 empty] | 24000 | 24000 | 24000 | 24000 | 24000 | 24000
[5 empty] | CAC-SEER20_ER2_MF |  |  | 351182_2023_12_ | 24000 | 2 | Ameren Missouri HVAC PY2020 Program Data Averages | [12 empty] | 24000 | 24000 | 24000 | 24000 | 24000 | 24000
[5 empty] | CAC-SEER20_ER1_MF_CompE |  |  | 351183_2023_12_ | 24000 | 2 | Match similar unit. | [12 empty] | 24000 | 24000 | 24000 | 24000 | 24000 | 24000
[5 empty] | CAC-SEER20_ER2_MF_CompE |  |  | 351183_2023_12_ | 24000 | 2 | Match similar unit. | [12 empty] | 24000 | 24000 | 24000 | 24000 | 24000 | 24000
[5 empty] | CAC-SEER20_ROF_MF |  |  | 351184_2023_12_ | 24000 | 2 | [13 empty] | 24000 | 24000 | 24000 | 24000 | 24000 | 24000
[5 empty] | CAC-SEER20_ROF_MF_CompE |  |  | 351185_2023_12_ | 24000 | 2 | Match similar unit. | [12 empty] | 24000 | 24000 | 24000 | 24000 | 24000 | 24000
[5 empty] | CAC-SEER21+_ER1_SF |  |  | 351190_2023_12_ | 38672.7273 | 3.2227 | Ameren Missouri HVAC PY2022 Program Data Averages | [12 empty] | 36000 | 36000 | 36000 | 39974.026 | 38854.3689 | 38672.7273
[5 empty] | CAC-SEER21+_ER2_SF |  |  | 351190_2023_12_ | 38672.7273 | 3.2227 | Ameren Missouri HVAC PY2022 Program Data Averages | [12 empty] | 36000 | 36000 | 36000 | 39974.026 | 38854.3689 | 38672.7273
[5 empty] | CAC-SEER21+_ROF_SF |  |  | 351191_2023_12_ | 42000 | 3.5 | Ameren Missouri HVAC PY2022 Program Data Averages | [12 empty] | 36000 | 36000 | 36000 | 37714.2857 | 38250 | 42000
[5 empty] | CAC-SEER21+_ER1_MF |  |  | 351192_2023_12_ | 24000 | 2 | [13 empty] | 24000 | 24000 | 24000 | 24000 | 24000 | 24000
[5 empty] | CAC-SEER21+_ER2_MF |  |  | 351192_2023_12_ | 24000 | 2 | [13 empty] | 24000 | 24000 | 24000 | 24000 | 24000 | 24000
[5 empty] | CAC-SEER21+_ER1_MF_CompE |  |  | 351193_2023_12_ | 24000 | 2 | Match similar unit. | [12 empty] | 24000 | 24000 | 24000 | 24000 | 24000 | 24000
[5 empty] | CAC-SEER21+_ER2_MF_CompE |  |  | 351193_2023_12_ | 24000 | 2 | Match similar unit. | [12 empty] | 24000 | 24000 | 24000 | 24000 | 24000 | 24000
[5 empty] | CAC-SEER21+_ROF_MF |  |  | 351194_2023_12_ | 24000 | 2 | [13 empty] | 24000 | 24000 | 24000 | 24000 | 24000 | 24000
[5 empty] | CAC-SEER21+_ROF_MF_CompE |  |  | 351195_2023_12_ | 24000 | 2 | Match similar unit. | [12 empty] | 24000 | 24000 | 24000 | 24000 | 24000 | 24000
|  |  | SEERbase | Seasonal Energy Efficiency Ratio of baseline unit (kBtu/kWh) | CAC-SEER14_ER1_SF |  |  | 350400_2023_12_ | [11 empty] | SEERbase | 2018-06-01: 10
[5 empty] | CAC-SEER14_ER2_SF |  |  | 350400_2023_12_ | 14 |  | CFR 430 (1-1-2021 Edition) 430.32(c)(5) | [9 empty] | 13 | 13 | 13 | 13 | 13 | 13 | 13 | 13 | 14
[5 empty] | CAC-SEER14_ROF_SF |  |  | 350450_2023_12_ | 14 |  | CFR 430 (1-1-2021 Edition) 430.32(c)(5) | [9 empty] | 13 | 13 | 13 | 13 | 13 | 13 | 13 | 13 | 14
[5 empty] | CAC-SEER14_ER1_MF |  |  | 350500_2023_12_ | [12 empty] | 2018-06-01: 10
[5 empty] | CAC-SEER14_ER2_MF |  |  | 350500_2023_12_ | 14 |  | CFR 430 (1-1-2021 Edition) 430.32(c)(5) | [9 empty] | 13 | 13 | 13 | 13 | 13 | 13 | 13 | 13 | 14
[5 empty] | CAC-SEER14_ER1_MF_CompE |  |  | 350501_2023_12_
[5 empty] | CAC-SEER14_ER2_MF_CompE |  |  | 350501_2023_12_ | 14 |  | CFR 430 (1-1-2021 Edition) 430.32(c)(5) | [11 empty] | 13 | 13 | 13 | 13 | 13 | 13 | 14
[5 empty] | CAC-SEER14_ROF_MF |  |  | 350550_2023_12_ | 14 |  | CFR 430 (1-1-2021 Edition) 430.32(c)(5) | [9 empty] | 13 | 13 | 13 | 13 | 13 | 13 | 13 | 13 | 14
[5 empty] | CAC-SEER14_ROF_MF_CompE |  |  | 350551_2023_12_ | 14 |  | CFR 430 (1-1-2021 Edition) 430.32(c)(5) | [11 empty] | 13 | 13 | 13 | 13 | 13 | 13 | 14
[5 empty] | CAC-SEER15_ER1_SF |  |  | 350600_2023_12_ | [12 empty] | 2018-06-01: 10
[5 empty] | CAC-SEER15_ER2_SF |  |  | 350600_2023_12_ | 14 |  | CFR 430 (1-1-2021 Edition) 430.32(c)(5) | [9 empty] | 13 | 13 | 13 | 13 | 13 | 13 | 13 | 13 | 14
[5 empty] | CAC-SEER15_ROF_SF |  |  | 350650_2023_12_ | 14 |  | CFR 430 (1-1-2021 Edition) 430.32(c)(5) | [9 empty] | 13 | 13 | 13 | 13 | 13 | 13 | 13 | 13 | 14
[5 empty] | CAC-SEER15_ER1_MF |  |  | 350700_2023_12_ | [12 empty] | 2018-06-01: 10
[5 empty] | CAC-SEER15_ER2_MF |  |  | 350700_2023_12_ | 14 |  | CFR 430 (1-1-2021 Edition) 430.32(c)(5) | [9 empty] | 13 | 13 | 13 | 13 | 13 | 13 | 13 | 13 | 14
[5 empty] | CAC-SEER15_ER1_MF_CompE |  |  | 350701_2023_12_
[5 empty] | CAC-SEER15_ER2_MF_CompE |  |  | 350701_2023_12_ | 14 |  | CFR 430 (1-1-2021 Edition) 430.32(c)(5) | [11 empty] | 13 | 13 | 13 | 13 | 13 | 13 | 14
[5 empty] | CAC-SEER15_ROF_MF |  |  | 350750_2023_12_ | 14 |  | CFR 430 (1-1-2021 Edition) 430.32(c)(5) | [9 empty] | 13 | 13 | 13 | 13 | 13 | 13 | 13 | 13 | 14
[5 empty] | CAC-SEER15_ROF_MF_CompE |  |  | 350751_2023_12_ | 14 |  | CFR 430 (1-1-2021 Edition) 430.32(c)(5) | [11 empty] | 13 | 13 | 13 | 13 | 13 | 13 | 14
[5 empty] | CAC-SEER16_ER1_SF |  |  | 350800_2023_12_ | [12 empty] | 2018-06-01: 10
[5 empty] | CAC-SEER16_ER2_SF |  |  | 350800_2023_12_ | 14 |  | CFR 430 (1-1-2021 Edition) 430.32(c)(5) | [9 empty] | 13 | 13 | 13 | 13 | 13 | 13 | 13 | 13 | 14
[5 empty] | CAC-SEER16_ROF_SF |  |  | 350850_2023_12_ | 14 |  | CFR 430 (1-1-2021 Edition) 430.32(c)(5) | [9 empty] | 13 | 13 | 13 | 13 | 13 | 13 | 13 | 13 | 14
[5 empty] | CAC-SEER16_ER1_MF |  |  | 350900_2023_12_ | [12 empty] | 2018-06-01: 10
[5 empty] | CAC-SEER16_ER2_MF |  |  | 350900_2023_12_ | 14 |  | CFR 430 (1-1-2021 Edition) 430.32(c)(5) | [9 empty] | 13 | 13 | 13 | 13 | 13 | 13 | 13 | 13 | 14
[5 empty] | CAC-SEER16_ER1_MF_CompE |  |  | 350901_2023_12_
[5 empty] | CAC-SEER16_ER2_MF_CompE |  |  | 350901_2023_12_ | 14 |  | CFR 430 (1-1-2021 Edition) 430.32(c)(5) | [11 empty] | 13 | 13 | 13 | 13 | 13 | 13 | 14
[5 empty] | CAC-SEER16_ROF_MF |  |  | 350950_2023_12_ | 14 |  | CFR 430 (1-1-2021 Edition) 430.32(c)(5) | [9 empty] | 13 | 13 | 13 | 13 | 13 | 13 | 13 | 13 | 14
[5 empty] | CAC-SEER16_ROF_MF_CompE |  |  | 350951_2023_12_ | 14 |  | CFR 430 (1-1-2021 Edition) 430.32(c)(5) | [11 empty] | 13 | 13 | 13 | 13 | 13 | 13 | 14
[5 empty] | CAC-SEER17_ER1_SF |  |  | 351000_2023_12_ | [12 empty] | 2018-06-01: 10
[5 empty] | CAC-SEER17_ER2_SF |  |  | 351000_2023_12_ | 14 |  | CFR 430 (1-1-2021 Edition) 430.32(c)(5) | [9 empty] | 13 | 13 | 13 | 13 | 13 | 13 | 13 | 13 | 14
[5 empty] | CAC-SEER17_ROF_SF |  |  | 351050_2023_12_ | 14 |  | CFR 430 (1-1-2021 Edition) 430.32(c)(5) | [9 empty] | 13 | 13 | 13 | 13 | 13 | 13 | 13 | 13 | 14
[5 empty] | CAC-SEER17_ER1_MF |  |  | 351100_2023_12_ | [12 empty] | 2018-06-01: 10
[5 empty] | CAC-SEER17_ER2_MF |  |  | 351100_2023_12_ | 14 |  | CFR 430 (1-1-2021 Edition) 430.32(c)(5) | [9 empty] | 13 | 13 | 13 | 13 | 13 | 13 | 13 | 13 | 14
[5 empty] | CAC-SEER17_ER1_MF_CompE |  |  | 351101_2023_12_
[5 empty] | CAC-SEER17_ER2_MF_CompE |  |  | 351101_2023_12_ | 14 |  | CFR 430 (1-1-2021 Edition) 430.32(c)(5) | [11 empty] | 13 | 13 | 13 | 13 | 13 | 13 | 14
[5 empty] | CAC-SEER17_ROF_MF |  |  | 351150_2023_12_ | 14 |  | CFR 430 (1-1-2021 Edition) 430.32(c)(5) | [9 empty] | 13 | 13 | 13 | 13 | 13 | 13 | 13 | 13 | 14
[5 empty] | CAC-SEER17_ROF_MF_CompE |  |  | 351151_2023_12_ | 14 |  | CFR 430 (1-1-2021 Edition) 430.32(c)(5) | [11 empty] | 13 | 13 | 13 | 13 | 13 | 13 | 14
[5 empty] | CAC-SEER18_ER1_SF |  |  | 351160_2023_12_
[5 empty] | CAC-SEER18_ER2_SF |  |  | 351160_2023_12_ | 14 |  | CFR 430 (1-1-2021 Edition) 430.32(c)(5) | [12 empty] | 13 | 13 | 13 | 13 | 13 | 14
[5 empty] | CAC-SEER18_ROF_SF |  |  | 351161_2023_12_ | 14 |  | CFR 430 (1-1-2021 Edition) 430.32(c)(5) | [12 empty] | 13 | 13 | 13 | 13 | 13 | 14
[5 empty] | CAC-SEER18_ER1_MF |  |  | 351162_2023_12_
[5 empty] | CAC-SEER18_ER2_MF |  |  | 351162_2023_12_ | 14 |  | CFR 430 (1-1-2021 Edition) 430.32(c)(5) | [12 empty] | 13 | 13 | 13 | 13 | 13 | 14
[5 empty] | CAC-SEER18_ER1_MF_CompE |  |  | 351163_2023_12_
[5 empty] | CAC-SEER18_ER2_MF_CompE |  |  | 351163_2023_12_ | 14 |  | CFR 430 (1-1-2021 Edition) 430.32(c)(5) | [12 empty] | 13 | 13 | 13 | 13 | 13 | 14
[5 empty] | CAC-SEER18_ROF_MF |  |  | 351164_2023_12_ | 14 |  | CFR 430 (1-1-2021 Edition) 430.32(c)(5) | [12 empty] | 13 | 13 | 13 | 13 | 13 | 14
[5 empty] | CAC-SEER18_ROF_MF_CompE |  |  | 351165_2023_12_ | 14 |  | CFR 430 (1-1-2021 Edition) 430.32(c)(5) | [12 empty] | 13 | 13 | 13 | 13 | 13 | 14
[5 empty] | CAC-SEER19_ER1_SF |  |  | 351170_2023_12_
[5 empty] | CAC-SEER19_ER2_SF |  |  | 351170_2023_12_ | 14 |  | CFR 430 (1-1-2021 Edition) 430.32(c)(5) | [12 empty] | 13 | 13 | 13 | 13 | 13 | 14
[5 empty] | CAC-SEER19_ROF_SF |  |  | 351171_2023_12_ | 14 |  | CFR 430 (1-1-2021 Edition) 430.32(c)(5) | [12 empty] | 13 | 13 | 13 | 13 | 13 | 14
[5 empty] | CAC-SEER19_ER1_MF |  |  | 351172_2023_12_
[5 empty] | CAC-SEER19_ER2_MF |  |  | 351172_2023_12_ | 14 |  | CFR 430 (1-1-2021 Edition) 430.32(c)(5) | [12 empty] | 13 | 13 | 13 | 13 | 13 | 14
[5 empty] | CAC-SEER19_ER1_MF_CompE |  |  | 351173_2023_12_
[5 empty] | CAC-SEER19_ER2_MF_CompE |  |  | 351173_2023_12_ | 14 |  | CFR 430 (1-1-2021 Edition) 430.32(c)(5) | [12 empty] | 13 | 13 | 13 | 13 | 13 | 14
[5 empty] | CAC-SEER19_ROF_MF |  |  | 351174_2023_12_ | 14 |  | CFR 430 (1-1-2021 Edition) 430.32(c)(5) | [12 empty] | 13 | 13 | 13 | 13 | 13 | 14
[5 empty] | CAC-SEER19_ROF_MF_CompE |  |  | 351175_2023_12_ | 14 |  | CFR 430 (1-1-2021 Edition) 430.32(c)(5) | [12 empty] | 13 | 13 | 13 | 13 | 13 | 14
[5 empty] | CAC-SEER20_ER1_SF |  |  | 351180_2023_12_
[5 empty] | CAC-SEER20_ER2_SF |  |  | 351180_2023_12_ | 14 |  | CFR 430 (1-1-2021 Edition) 430.32(c)(5) | [12 empty] | 13 | 13 | 13 | 13 | 13 | 14
[5 empty] | CAC-SEER20_ROF_SF |  |  | 351181_2023_12_ | 14 |  | CFR 430 (1-1-2021 Edition) 430.32(c)(5) | [12 empty] | 13 | 13 | 13 | 13 | 13 | 14
[5 empty] | CAC-SEER20_ER1_MF |  |  | 351182_2023_12_
[5 empty] | CAC-SEER20_ER2_MF |  |  | 351182_2023_12_ | 14 |  | CFR 430 (1-1-2021 Edition) 430.32(c)(5) | [12 empty] | 13 | 13 | 13 | 13 | 13 | 14
[5 empty] | CAC-SEER20_ER1_MF_CompE |  |  | 351183_2023_12_
[5 empty] | CAC-SEER20_ER2_MF_CompE |  |  | 351183_2023_12_ | 14 |  | CFR 430 (1-1-2021 Edition) 430.32(c)(5) | [12 empty] | 13 | 13 | 13 | 13 | 13 | 14
[5 empty] | CAC-SEER20_ROF_MF |  |  | 351184_2023_12_ | 14 |  | CFR 430 (1-1-2021 Edition) 430.32(c)(5) | [12 empty] | 13 | 13 | 13 | 13 | 13 | 14
[5 empty] | CAC-SEER20_ROF_MF_CompE |  |  | 351185_2023_12_ | 14 |  | CFR 430 (1-1-2021 Edition) 430.32(c)(5) | [12 empty] | 13 | 13 | 13 | 13 | 13 | 14
[5 empty] | CAC-SEER21+_ER1_SF |  |  | 351190_2023_12_
[5 empty] | CAC-SEER21+_ER2_SF |  |  | 351190_2023_12_ | 14 |  | CFR 430 (1-1-2021 Edition) 430.32(c)(5) | [12 empty] | 13 | 13 | 13 | 13 | 13 | 14
[5 empty] | CAC-SEER21+_ROF_SF |  |  | 351191_2023_12_ | 14 |  | CFR 430 (1-1-2021 Edition) 430.32(c)(5) | [12 empty] | 13 | 13 | 13 | 13 | 13 | 14
[5 empty] | CAC-SEER21+_ER1_MF |  |  | 351192_2023_12_
[5 empty] | CAC-SEER21+_ER2_MF |  |  | 351192_2023_12_ | 14 |  | CFR 430 (1-1-2021 Edition) 430.32(c)(5) | [12 empty] | 13 | 13 | 13 | 13 | 13 | 14
[5 empty] | CAC-SEER21+_ER1_MF_CompE |  |  | 351193_2023_12_
[5 empty] | CAC-SEER21+_ER2_MF_CompE |  |  | 351193_2023_12_ | 14 |  | CFR 430 (1-1-2021 Edition) 430.32(c)(5) | [12 empty] | 13 | 13 | 13 | 13 | 13 | 14
[5 empty] | CAC-SEER21+_ROF_MF |  |  | 351194_2023_12_ | 14 |  | CFR 430 (1-1-2021 Edition) 430.32(c)(5) | [12 empty] | 13 | 13 | 13 | 13 | 13 | 14
[5 empty] | CAC-SEER21+_ROF_MF_CompE |  |  | 351195_2023_12_ | 14 |  | CFR 430 (1-1-2021 Edition) 430.32(c)(5) | [12 empty] | 13 | 13 | 13 | 13 | 13 | 14
|  |  | SEERee | Seasonal Energy Efficiency Ratio of ENERGY STAR unit (kBtu/kWh) | CAC-SEER14_ER1_SF |  |  | 350400_2023_12_ | 14 |  | Ameren Missouri HVAC EM&V PY2018 workpapers | [8 empty] | SEERee | 14.2 | 14.16 | 14.14 | 14.14 | 14.14 | 14.14 | 14.14 | 14.14 | 14
[5 empty] | CAC-SEER14_ER2_SF |  |  | 350400_2023_12_ | 14 |  | Ameren Missouri HVAC EM&V PY2018 workpapers | [9 empty] | 14.2 | 14.16 | 14.14 | 14.14 | 14.14 | 14.14 | 14.14 | 14.14 | 14
[5 empty] | CAC-SEER14_ROF_SF |  |  | 350450_2023_12_ | 14 |  | Ameren Missouri HVAC EM&V PY2018 workpapers | [9 empty] | 14.2 | 14.16 | 14.14 | 14.14 | 14.14 | 14.14 | 14.14 | 14.14 | 14
[5 empty] | CAC-SEER14_ER1_MF |  |  | 350500_2023_12_ | 14 |  | Ameren Missouri Community Savers EM&V PY18 | [9 empty] | 14.2 | 14.5 | 14 | 14 | 14 | 14 | 14 | 14 | 14
[5 empty] | CAC-SEER14_ER2_MF |  |  | 350500_2023_12_ | 14 |  | Ameren Missouri Community Savers EM&V PY18 | [9 empty] | 14.2 | 14.5 | 14 | 14 | 14 | 14 | 14 | 14 | 14
[5 empty] | CAC-SEER14_ER1_MF_CompE |  |  | 350501_2023_12_ | 14 | [13 empty] | 14 | 14 | 14 | 14 | 14 | 14 | 14
[5 empty] | CAC-SEER14_ER2_MF_CompE |  |  | 350501_2023_12_ | 14 | [13 empty] | 14 | 14 | 14 | 14 | 14 | 14 | 14
[5 empty] | CAC-SEER14_ROF_MF |  |  | 350550_2023_12_ | 14 |  | Ameren Missouri Community Savers EM&V PY18 | [9 empty] | 14.2 | 14.5 | 14 | 14 | 14 | 14 | 14 | 14 | 14
[5 empty] | CAC-SEER14_ROF_MF_CompE |  |  | 350551_2023_12_ | 14 | [13 empty] | 14 | 14 | 14 | 14 | 14 | 14 | 14
[5 empty] | CAC-SEER15_ER1_SF |  |  | 350600_2023_12_ | 15.1068 |  | Ameren Missouri HVAC PY2022 Program Data Averages | [9 empty] | 15.2 | 15.16 | 15.16 | 15.16 | 15.16 | 15.1076 | 15.0979 | 15.105 | 15.1068
[5 empty] | CAC-SEER15_ER2_SF |  |  | 350600_2023_12_ | 15.1068 |  | Ameren Missouri HVAC PY2022 Program Data Averages | [9 empty] | 15.2 | 15.16 | 15.16 | 15.16 | 15.16 | 15.1076 | 15.0979 | 15.105 | 15.1068
[5 empty] | CAC-SEER15_ROF_SF |  |  | 350650_2023_12_ | 15.1113 |  | Ameren Missouri HVAC PY2022 Program Data Averages | [9 empty] | 15.1 | 15.16 | 15.13 | 15.13 | 15.13 | 15.1194 | 15.106 | 15.0989 | 15.1113
[5 empty] | CAC-SEER15_ER1_MF |  |  | 350700_2023_12_ | 15.0944 |  | Ameren Missouri HVAC PY2022 Program Data Averages | [9 empty] | 15.2 | 15.16 | 15 | 15 | 15 | 15.1395 | 15.2024 | 15.2033 | 15.0944
[5 empty] | CAC-SEER15_ER2_MF |  |  | 350700_2023_12_ | 15.0944 |  | Ameren Missouri HVAC PY2022 Program Data Averages | [9 empty] | 15.2 | 15.16 | 15 | 15 | 15 | 15.1395 | 15.2024 | 15.2033 | 15.0944
[5 empty] | CAC-SEER15_ER1_MF_CompE |  |  | 350701_2023_12_ | 15.0944 |  | Match similar unit. | [11 empty] | 15 | 15 | 15 | 15 | 15 | 15.2033 | 15.0944
[5 empty] | CAC-SEER15_ER2_MF_CompE |  |  | 350701_2023_12_ | 15.0944 |  | Match similar unit. | [11 empty] | 15 | 15 | 15 | 15 | 15 | 15.2033 | 15.0944
[5 empty] | CAC-SEER15_ROF_MF |  |  | 350750_2023_12_ | 15 |  | Ameren Missouri HVAC PY2021 Program Data Averages | [9 empty] | 15.1 | 15.16 | 15 | 15 | 15 | 15.0833 | 15.125 | 15 | 15
[5 empty] | CAC-SEER15_ROF_MF_CompE |  |  | 350751_2023_12_ | 15 |  | Match similar unit. | [11 empty] | 15 | 15 | 15 | 15 | 15 | 15 | 15
[5 empty] | CAC-SEER16_ER1_SF |  |  | 350800_2023_12_ | 16.0323 |  | Ameren Missouri HVAC PY2022 Program Data Averages |  |  |  | No change- only decimals | [5 empty] | 16 | 16.35 | 16.36 | 16.36 | 16.36 | 16.0289 | 16.0276 | 16.0255 | 16.0323
[5 empty] | CAC-SEER16_ER2_SF |  |  | 350800_2023_12_ | 16.0323 |  | Ameren Missouri HVAC PY2022 Program Data Averages |  |  |  | No change- only decimals | [5 empty] | 16 | 16.35 | 16.36 | 16.36 | 16.36 | 16.0289 | 16.0276 | 16.0255 | 16.0323
[5 empty] | CAC-SEER16_ROF_SF |  |  | 350850_2023_12_ | 16.0375 |  | Ameren Missouri HVAC PY2021 Program Data Averages | [9 empty] | 16 | 16.35 | 16.37 | 16.37 | 16.37 | 16.0369 | 16.0313 | 16.0375 | 16.0375
[5 empty] | CAC-SEER16_ER1_MF |  |  | 350900_2023_12_ | 16.0357 |  | Ameren Missouri HVAC PY2022 Program Data Averages |  |  |  | No change- only decimals | [5 empty] | 16 | 16 | 16 | 16 | 16 | 16.0408 | 16.006 | 16.0055 | 16.0357
[5 empty] | CAC-SEER16_ER2_MF |  |  | 350900_2023_12_ | 16.0357 |  | Ameren Missouri HVAC PY2022 Program Data Averages |  |  |  | No change- only decimals | [5 empty] | 16 | 16 | 16 | 16 | 16 | 16.0408 | 16.006 | 16.0055 | 16.0357
[5 empty] | CAC-SEER16_ER1_MF_CompE |  |  | 350901_2023_12_ | 16.0357 |  | Match similar unit. | [11 empty] | 16 | 16 | 16 | 16 | 16 | 16.0055 | 16.0357
[5 empty] | CAC-SEER16_ER2_MF_CompE |  |  | 350901_2023_12_ | 16.0357 |  | Match similar unit. | [11 empty] | 16 | 16 | 16 | 16 | 16 | 16.0055 | 16.0357
[5 empty] | CAC-SEER16_ROF_MF |  |  | 350950_2023_12_ | 16.0208 |  | Ameren Missouri HVAC PY2021 Program Data Averages | [9 empty] | 16 | 16 | 16 | 16 | 16 | 16 | 16 | 16.0208 | 16.0208
[5 empty] | CAC-SEER16_ROF_MF_CompE |  |  | 350951_2023_12_ | 16.0208 |  | Match similar unit. | [11 empty] | 16 | 16 | 16 | 16 | 16 | 16.0208 | 16.0208
[5 empty] | CAC-SEER17_ER1_SF |  |  | 351000_2023_12_ | 17.0766 |  | Ameren Missouri HVAC PY2021 Program Data Averages | [9 empty] | 17 | 17 | 17 | 17 | 17 | 17.5982 | 17.2565 | 17.0766 | 17.0766
[5 empty] | CAC-SEER17_ER2_SF |  |  | 351000_2023_12_ | 17.0766 |  | Ameren Missouri HVAC PY2021 Program Data Averages | [9 empty] | 17 | 17 | 17 | 17 | 17 | 17.5982 | 17.2565 | 17.0766 | 17.0766
[5 empty] | CAC-SEER17_ROF_SF |  |  | 351050_2023_12_ | 17.0567 |  | Ameren Missouri HVAC PY2022 Program Data Averages | [9 empty] | 17 | 17 | 17 | 17 | 17 | 17.5469 | 17.227 | 17.078 | 17.0567
[5 empty] | CAC-SEER17_ER1_MF |  |  | 351100_2023_12_ | 17.1467 |  | Ameren Missouri HVAC PY2022 Program Data Averages | [9 empty] | 17 | 17 | 17 | 17 | 17 | 17.1364 | 17.1562 | 17.0556 | 17.1467
[5 empty] | CAC-SEER17_ER2_MF |  |  | 351100_2023_12_ | 17.1467 |  | Ameren Missouri HVAC PY2022 Program Data Averages | [9 empty] | 17 | 17 | 17 | 17 | 17 | 17.1364 | 17.1562 | 17.0556 | 17.1467
[5 empty] | CAC-SEER17_ER1_MF_CompE |  |  | 351101_2023_12_ | 17.1467 |  | Match similar unit. | [11 empty] | 17 | 17 | 17 | 17 | 17 | 17.0556 | 17.1467
[5 empty] | CAC-SEER17_ER2_MF_CompE |  |  | 351101_2023_12_ | 17.1467 |  | Match similar unit. | [11 empty] | 17 | 17 | 17 | 17 | 17 | 17.0556 | 17.1467
[5 empty] | CAC-SEER17_ROF_MF |  |  | 351150_2023_12_ | 17 |  | Ameren Missouri HVAC PY2021 Program Data Averages | [9 empty] | 17 | 17 | 17 | 17 | 17 | 17 | 17 | 17 | 17
[5 empty] | CAC-SEER17_ROF_MF_CompE |  |  | 351151_2023_12_ | 17 |  | Match similar unit. | [11 empty] | 17 | 17 | 17 | 17 | 17 | 17 | 17
[5 empty] | CAC-SEER18_ER1_SF |  |  | 351160_2023_12_ | 18.0058 |  | Ameren Missouri HVAC PY2021 Program Data Averages |  |  |  | No change- only decimals | [8 empty] | 18 | 18 | 18 | 18.0056 | 18.0058 | 18.0058
[5 empty] | CAC-SEER18_ER2_SF |  |  | 351160_2023_12_ | 18.0058 |  | Ameren Missouri HVAC PY2021 Program Data Averages |  |  |  | No change- only decimals | [8 empty] | 18 | 18 | 18 | 18 | 18.0058 | 18.0058
[5 empty] | CAC-SEER18_ROF_SF |  |  | 351161_2023_12_ | 18 |  | Ameren Missouri HVAC PY2021 Program Data Averages | [12 empty] | 18 | 18 | 18 | 18.0128 | 18 | 18
[5 empty] | CAC-SEER18_ER1_MF |  |  | 351162_2023_12_ | 18 |  | Ameren Missouri HVAC PY2021 Program Data Averages |  |  |  | No change- only decimals | [8 empty] | 18 | 18 | 18 | 18 | 18 | 18
[5 empty] | CAC-SEER18_ER2_MF |  |  | 351162_2023_12_ | 18 |  | Ameren Missouri HVAC PY2021 Program Data Averages |  |  |  | No change- only decimals | [8 empty] | 18 | 18 | 18 | 18 | 18 | 18
[5 empty] | CAC-SEER18_ER1_MF_CompE |  |  | 351163_2023_12_ | 18 |  | Match similar unit. | [12 empty] | 18 | 18 | 18 | 18 | 18 | 18
[5 empty] | CAC-SEER18_ER2_MF_CompE |  |  | 351163_2023_12_ | 18 |  | Match similar unit. | [12 empty] | 18 | 18 | 18 | 18 | 18 | 18
[5 empty] | CAC-SEER18_ROF_MF |  |  | 351164_2023_12_ | 18 |  | Ameren Missouri HVAC PY2020 Program Data Averages | [12 empty] | 18 | 18 | 18 | 18 | 18 | 18
[5 empty] | CAC-SEER18_ROF_MF_CompE |  |  | 351165_2023_12_ | 18 |  | Match similar unit. | [12 empty] | 18 | 18 | 18 | 18 | 18 | 18
[5 empty] | CAC-SEER19_ER1_SF |  |  | 351170_2023_12_ | 19.1381 |  | Ameren Missouri HVAC PY2022 Program Data Averages | [12 empty] | 19 | 19 | 19 | 19.1647 | 19.163 | 19.1381
[5 empty] | CAC-SEER19_ER2_SF |  |  | 351170_2023_12_ | 19.1381 |  | Ameren Missouri HVAC PY2022 Program Data Averages | [12 empty] | 19 | 19 | 19 | 19.1647 | 19.163 | 19.1381
[5 empty] | CAC-SEER19_ROF_SF |  |  | 351171_2023_12_ | 19.1875 |  | Ameren Missouri HVAC PY2022 Program Data Averages | [12 empty] | 19 | 19 | 19 | 19.1429 | 19.2188 | 19.1875
[5 empty] | CAC-SEER19_ER1_MF |  |  | 351172_2023_12_ | 19 | [14 empty] | 19 | 19 | 19 | 19 | 19 | 19
[5 empty] | CAC-SEER19_ER2_MF |  |  | 351172_2023_12_ | 19 | [14 empty] | 19 | 19 | 19 | 19 | 19 | 19
[5 empty] | CAC-SEER19_ER1_MF_CompE |  |  | 351173_2023_12_ | 19 | [14 empty] | 19 | 19 | 19 | 19 | 19 | 19
[5 empty] | CAC-SEER19_ER2_MF_CompE |  |  | 351173_2023_12_ | 19 | [14 empty] | 19 | 19 | 19 | 19 | 19 | 19
[5 empty] | CAC-SEER19_ROF_MF |  |  | 351174_2023_12_ | 19 | [14 empty] | 19 | 19 | 19 | 19 | 19 | 19
[5 empty] | CAC-SEER19_ROF_MF_CompE |  |  | 351175_2023_12_ | 19 | [14 empty] | 19 | 19 | 19 | 19 | 19 | 19
[5 empty] | CAC-SEER20_ER1_SF |  |  | 351180_2023_12_ | 20.1106 |  | Ameren Missouri HVAC PY2022 Program Data Averages | [12 empty] | 20 | 20 | 20 | 20.1941 | 20.1367 | 20.1106
[5 empty] | CAC-SEER20_ER2_SF |  |  | 351180_2023_12_ | 20.1106 |  | Ameren Missouri HVAC PY2022 Program Data Averages | [12 empty] | 20 | 20 | 20 | 20.1941 | 20.1367 | 20.1106
[5 empty] | CAC-SEER20_ROF_SF |  |  | 351181_2023_12_ | 20.0156 |  | Ameren Missouri HVAC PY2022 Program Data Averages | [12 empty] | 20 | 20 | 20 | 20.0833 | 20.1111 | 20.0156
[5 empty] | CAC-SEER20_ER1_MF |  |  | 351182_2023_12_ | 20 |  | Ameren Missouri HVAC PY2020 Program Data Averages | [12 empty] | 20 | 20 | 20 | 20 | 20 | 20
[5 empty] | CAC-SEER20_ER2_MF |  |  | 351182_2023_12_ | 20 |  | Ameren Missouri HVAC PY2020 Program Data Averages | [12 empty] | 20 | 20 | 20 | 20 | 20 | 20
[5 empty] | CAC-SEER20_ER1_MF_CompE |  |  | 351183_2023_12_ | 20 | [14 empty] | 20 | 20 | 20 | 20 | 20 | 20
[5 empty] | CAC-SEER20_ER2_MF_CompE |  |  | 351183_2023_12_ | 20 | [14 empty] | 20 | 20 | 20 | 20 | 20 | 20
[5 empty] | CAC-SEER20_ROF_MF |  |  | 351184_2023_12_ | 20 | [14 empty] | 20 | 20 | 20 | 20 | 20 | 20
[5 empty] | CAC-SEER20_ROF_MF_CompE |  |  | 351185_2023_12_ | 20 | [14 empty] | 20 | 20 | 20 | 20 | 20 | 20
[5 empty] | CAC-SEER21+_ER1_SF |  |  | 351190_2023_12_ | 22.1318 |  | Ameren Missouri HVAC PY2021 Program Data Averages | [12 empty] | 21 | 21 | 21 | 21.8734 | 21.9248 | 22.1318
[5 empty] | CAC-SEER21+_ER2_SF |  |  | 351190_2023_12_ | 22.1318 |  | Ameren Missouri HVAC PY2021 Program Data Averages | [12 empty] | 21 | 21 | 21 | 21.8734 | 21.9248 | 22.1318
[5 empty] | CAC-SEER21+_ROF_SF |  |  | 351191_2023_12_ | 22.6 |  | Ameren Missouri HVAC PY2021 Program Data Averages | [12 empty] | 21 | 21 | 21 | 21.7143 | 22.375 | 22.6
[5 empty] | CAC-SEER21+_ER1_MF |  |  | 351192_2023_12_ | 21 | [14 empty] | 21 | 21 | 21 | 21 | 21 | 21
[5 empty] | CAC-SEER21+_ER2_MF |  |  | 351192_2023_12_ | 21 | [14 empty] | 21 | 21 | 21 | 21 | 21 | 21
[5 empty] | CAC-SEER21+_ER1_MF_CompE |  |  | 351193_2023_12_ | 21 | [14 empty] | 21 | 21 | 21 | 21 | 21 | 21
[5 empty] | CAC-SEER21+_ER2_MF_CompE |  |  | 351193_2023_12_ | 21 | [14 empty] | 21 | 21 | 21 | 21 | 21 | 21
[5 empty] | CAC-SEER21+_ROF_MF |  |  | 351194_2023_12_ | 21 | [14 empty] | 21 | 21 | 21 | 21 | 21 | 21
[5 empty] | CAC-SEER21+_ROF_MF_CompE |  |  | 351195_2023_12_ | 21 | [14 empty] | 21 | 21 | 21 | 21 | 21 | 21
|  |  | SEERexist | Seasonal Energy Efficiency Ratio of existing unit (kBtu/kWh) | CAC-SEER14_ER1_SF |  |  | 350400_2023_12_ | 8.33 |  | Ameren Missouri HVAC EM&V PY2018 | [8 empty] | SEERexist | 8.2 | 8.33 | 8.33 | 8.33 | 8.33 | 8.33 | 8.33 | 8.33 | 8.33
[5 empty] | CAC-SEER14_ER2_SF |  |  | 350400_2023_12_
[5 empty] | CAC-SEER14_ROF_SF |  |  | 350450_2023_12_
[5 empty] | CAC-SEER14_ER1_MF |  |  | 350500_2023_12_ | 8.33 |  | Ameren Missouri HVAC EM&V PY2018 | [9 empty] | 8.2 | 8.33 | 8.33 | 8.33 | 8.33 | 8.33 | 8.33 | 8.33 | 8.33
[5 empty] | CAC-SEER14_ER2_MF |  |  | 350500_2023_12_
[5 empty] | CAC-SEER14_ER1_MF_CompE |  |  | 350501_2023_12_ | 8.33 |  | Ameren Missouri HVAC EM&V PY2018 | [11 empty] | 8.33 | 8.33 | 8.33 | 8.33 | 8.33 | 8.33 | 8.33
[5 empty] | CAC-SEER14_ER2_MF_CompE |  |  | 350501_2023_12_
[5 empty] | CAC-SEER14_ROF_MF |  |  | 350550_2023_12_
[5 empty] | CAC-SEER14_ROF_MF_CompE |  |  | 350551_2023_12_
[5 empty] | CAC-SEER15_ER1_SF |  |  | 350600_2023_12_ | 7.6206 |  | Ameren Missouri HVAC PY2022 Program Data Averages | [9 empty] | 8.2 | 8.33 | 8.33 | 8.33 | 8.33 | 7.5275 | 8.2517 | 7.453 | 7.6206
[5 empty] | CAC-SEER15_ER2_SF |  |  | 350600_2023_12_
[5 empty] | CAC-SEER15_ROF_SF |  |  | 350650_2023_12_
[5 empty] | CAC-SEER15_ER1_MF |  |  | 350700_2023_12_ | 7.3842 |  | Ameren Missouri HVAC PY2022 Program Data Averages | [9 empty] | 8.2 | 8.33 | 8.33 | 8.33 | 8.33 | 7.2595 | 8.138 | 7.2152 | 7.3842
[5 empty] | CAC-SEER15_ER2_MF |  |  | 350700_2023_12_
[5 empty] | CAC-SEER15_ER1_MF_CompE |  |  | 350701_2023_12_ | 7.3842 |  | Match similar unit. | [11 empty] | 8.33 | 8.33 | 8.33 | 7.2595 | 8.138 | 7.2152 | 7.3842
[5 empty] | CAC-SEER15_ER2_MF_CompE |  |  | 350701_2023_12_
[5 empty] | CAC-SEER15_ROF_MF |  |  | 350750_2023_12_
[5 empty] | CAC-SEER15_ROF_MF_CompE |  |  | 350751_2023_12_
[5 empty] | CAC-SEER16_ER1_SF |  |  | 350800_2023_12_ | 7.5476 |  | Ameren Missouri HVAC PY2022 Program Data Averages | [9 empty] | 8.2 | 8.33 | 8.33 | 8.33 | 8.33 | 7.5087 | 8.2475 | 7.4713 | 7.5476
[5 empty] | CAC-SEER16_ER2_SF |  |  | 350800_2023_12_
[5 empty] | CAC-SEER16_ROF_SF |  |  | 350850_2023_12_
[5 empty] | CAC-SEER16_ER1_MF |  |  | 350900_2023_12_ | 7.5628 |  | Ameren Missouri HVAC PY2022 Program Data Averages | [9 empty] | 8.2 | 8.33 | 8.33 | 8.33 | 8.33 | 7.9834 | 8.3039 | 7.6057 | 7.5628
[5 empty] | CAC-SEER16_ER2_MF |  |  | 350900_2023_12_
[5 empty] | CAC-SEER16_ER1_MF_CompE |  |  | 350901_2023_12_ | 7.5628 |  | Match similar unit. | [11 empty] | 8.33 | 8.33 | 8.33 | 7.9834 | 8.3039 | 7.6057 | 7.5628
[5 empty] | CAC-SEER16_ER2_MF_CompE |  |  | 350901_2023_12_
[5 empty] | CAC-SEER16_ROF_MF |  |  | 350950_2023_12_
[5 empty] | CAC-SEER16_ROF_MF_CompE |  |  | 350951_2023_12_
[5 empty] | CAC-SEER17_ER1_SF |  |  | 351000_2023_12_ | 7.5337 |  | Ameren Missouri HVAC PY2021 Program Data Averages | [9 empty] | 8.2 | 8.33 | 8.33 | 8.33 | 8.33 | 7.5483 | 8.3072 | 7.5337 | 7.5337
[5 empty] | CAC-SEER17_ER2_SF |  |  | 351000_2023_12_
[5 empty] | CAC-SEER17_ROF_SF |  |  | 351050_2023_12_
[5 empty] | CAC-SEER17_ER1_MF |  |  | 351100_2023_12_ | 7.3608 |  | Ameren Missouri HVAC PY2022 Program Data Averages | [9 empty] | 8.2 | 8.33 | 8.33 | 8.33 | 8.33 | 6.9281 | 8.4428 | 7.4023 | 7.3608
[5 empty] | CAC-SEER17_ER2_MF |  |  | 351100_2023_12_
[5 empty] | CAC-SEER17_ER1_MF_CompE |  |  | 351101_2023_12_ | 7.3608 |  | Match similar unit. | [11 empty] | 8.33 | 8.33 | 8.33 | 8.33 | 8.33 | 7.4023 | 7.3608
[5 empty] | CAC-SEER17_ER2_MF_CompE |  |  | 351101_2023_12_
[5 empty] | CAC-SEER17_ROF_MF |  |  | 351150_2023_12_
[5 empty] | CAC-SEER17_ROF_MF_CompE |  |  | 351151_2023_12_
[5 empty] | CAC-SEER18_ER1_SF |  |  | 351160_2023_12_ | 7.8048 |  | Ameren Missouri HVAC PY2021 Program Data Averages | [12 empty] | 8.33 | 8.33 | 8.33 | 8.2546 | 7.8048 | 7.8048
[5 empty] | CAC-SEER18_ER2_SF |  |  | 351160_2023_12_
[5 empty] | CAC-SEER18_ROF_SF |  |  | 351161_2023_12_
[5 empty] | CAC-SEER18_ER1_MF |  |  | 351162_2023_12_ | 7.2796 |  | Ameren Missouri HVAC PY2021 Program Data Averages | [12 empty] | 8.33 | 8.33 | 8.33 | 6.722 | 7.2796 | 7.2796
[5 empty] | CAC-SEER18_ER2_MF |  |  | 351162_2023_12_
[5 empty] | CAC-SEER18_ER1_MF_CompE |  |  | 351163_2023_12_ | 8.33 |  | Ameren Missouri HVAC EM&V PY2018 | [12 empty] | 8.33 | 8.33 | 8.33 | 8.33 | 8.33 | 8.33
[5 empty] | CAC-SEER18_ER2_MF_CompE |  |  | 351163_2023_12_
[5 empty] | CAC-SEER18_ROF_MF |  |  | 351164_2023_12_
[5 empty] | CAC-SEER18_ROF_MF_CompE |  |  | 351165_2023_12_
[5 empty] | CAC-SEER19_ER1_SF |  |  | 351170_2023_12_ | 7.7096 |  | Ameren Missouri HVAC PY2022 Program Data Averages | [12 empty] | 8.33 | 8.33 | 8.33 | 8.1633 | 7.8804 | 7.7096
[5 empty] | CAC-SEER19_ER2_SF |  |  | 351170_2023_12_
[5 empty] | CAC-SEER19_ROF_SF |  |  | 351171_2023_12_
[5 empty] | CAC-SEER19_ER1_MF |  |  | 351172_2023_12_ | 8.33 |  | Ameren Missouri HVAC EM&V PY2018 | [12 empty] | 8.33 | 8.33 | 8.33 | 8.33 | 8.33 | 8.33
[5 empty] | CAC-SEER19_ER2_MF |  |  | 351172_2023_12_
[5 empty] | CAC-SEER19_ER1_MF_CompE |  |  | 351173_2023_12_ | 8.33 |  | Ameren Missouri HVAC EM&V PY2018 | [12 empty] | 8.33 | 8.33 | 8.33 | 8.33 | 8.33 | 8.33
[5 empty] | CAC-SEER19_ER2_MF_CompE |  |  | 351173_2023_12_
[5 empty] | CAC-SEER19_ROF_MF |  |  | 351174_2023_12_
[5 empty] | CAC-SEER19_ROF_MF_CompE |  |  | 351175_2023_12_
[5 empty] | CAC-SEER20_ER1_SF |  |  | 351180_2023_12_ | 7.8259 |  | Ameren Missouri HVAC PY2022 Program Data Averages | [12 empty] | 8.33 | 8.33 | 8.33 | 8.3552 | 7.6176 | 7.8259
[5 empty] | CAC-SEER20_ER2_SF |  |  | 351180_2023_12_
[5 empty] | CAC-SEER20_ROF_SF |  |  | 351181_2023_12_
[5 empty] | CAC-SEER20_ER1_MF |  |  | 351182_2023_12_ | 8.4025 |  | Ameren Missouri HVAC PY2020 Program Data Averages | [12 empty] | 8.33 | 8.33 | 8.33 | 8.4025 | 8.4025 | 8.4025
[5 empty] | CAC-SEER20_ER2_MF |  |  | 351182_2023_12_
[5 empty] | CAC-SEER20_ER1_MF_CompE |  |  | 351183_2023_12_ | 8.33 |  | Ameren Missouri HVAC EM&V PY2018 | [12 empty] | 8.33 | 8.33 | 8.33 | 8.33 | 8.33 | 8.33
[5 empty] | CAC-SEER20_ER2_MF_CompE |  |  | 351183_2023_12_
[5 empty] | CAC-SEER20_ROF_MF |  |  | 351184_2023_12_
[5 empty] | CAC-SEER20_ROF_MF_CompE |  |  | 351185_2023_12_
[5 empty] | CAC-SEER21+_ER1_SF |  |  | 351190_2023_12_ | 8.011 |  | Ameren Missouri HVAC PY2022 Program Data Averages | [12 empty] | 8.33 | 8.33 | 8.33 | 8.4538 | 7.6822 | 8.011
[5 empty] | CAC-SEER21+_ER2_SF |  |  | 351190_2023_12_
[5 empty] | CAC-SEER21+_ROF_SF |  |  | 351191_2023_12_
[5 empty] | CAC-SEER21+_ER1_MF |  |  | 351192_2023_12_ | 8.33 |  | Ameren Missouri HVAC EM&V PY2018 | [12 empty] | 8.33 | 8.33 | 8.33 | 8.33 | 8.33 | 8.33
[5 empty] | CAC-SEER21+_ER2_MF |  |  | 351192_2023_12_
[5 empty] | CAC-SEER21+_ER1_MF_CompE |  |  | 351193_2023_12_ | 8.33 |  | Ameren Missouri HVAC EM&V PY2018 | [12 empty] | 8.33 | 8.33 | 8.33 | 8.33 | 8.33 | 8.33
[5 empty] | CAC-SEER21+_ER2_MF_CompE |  |  | 351193_2023_12_
[5 empty] | CAC-SEER21+_ROF_MF |  |  | 351194_2023_12_
[5 empty] | CAC-SEER21+_ROF_MF_CompE |  |  | 351195_2023_12_
|  |  | HF | HF of 65% used to convert residential to multifamily | CAC-SEER14_ER1_SF |  |  | 350400_2023_12_ | 100% | [10 empty] | HF | 100% | 100% | 100% | 100% | 100% | 100% | 100% | 100% | 100%
[5 empty] | CAC-SEER14_ER2_SF |  |  | 350400_2023_12_ | 100% | [11 empty] | 100% | 100% | 100% | 100% | 100% | 100% | 100% | 100% | 100%
[5 empty] | CAC-SEER14_ROF_SF |  |  | 350450_2023_12_ | 100% | [11 empty] | 100% | 100% | 100% | 100% | 100% | 100% | 100% | 100% | 100%
[5 empty] | CAC-SEER14_ER1_MF |  |  | 350500_2023_12_ | 100% | [11 empty] | 65% | 100% | 100% | 100% | 100% | 100% | 100% | 100% | 100%
[5 empty] | CAC-SEER14_ER2_MF |  |  | 350500_2023_12_ | 100% | [11 empty] | 65% | 100% | 100% | 100% | 100% | 100% | 100% | 100% | 100%
[5 empty] | CAC-SEER14_ER1_MF_CompE |  |  | 350501_2023_12_ | 100% | [13 empty] | 100% | 100% | 100% | 100% | 100% | 100% | 100%
[5 empty] | CAC-SEER14_ER2_MF_CompE |  |  | 350501_2023_12_ | 100% | [13 empty] | 100% | 100% | 100% | 100% | 100% | 100% | 100%
[5 empty] | CAC-SEER14_ROF_MF |  |  | 350550_2023_12_ | 100% | [11 empty] | 65% | 100% | 100% | 100% | 100% | 100% | 100% | 100% | 100%
[5 empty] | CAC-SEER14_ROF_MF_CompE |  |  | 350551_2023_12_ | 100% | [13 empty] | 100% | 100% | 100% | 100% | 100% | 100% | 100%
[5 empty] | CAC-SEER15_ER1_SF |  |  | 350600_2023_12_ | 100% | [11 empty] | 100% | 100% | 100% | 100% | 100% | 100% | 100% | 100% | 100%
[5 empty] | CAC-SEER15_ER2_SF |  |  | 350600_2023_12_ | 100% | [11 empty] | 100% | 100% | 100% | 100% | 100% | 100% | 100% | 100% | 100%
[5 empty] | CAC-SEER15_ROF_SF |  |  | 350650_2023_12_ | 100% | [11 empty] | 100% | 100% | 100% | 100% | 100% | 100% | 100% | 100% | 100%
[5 empty] | CAC-SEER15_ER1_MF |  |  | 350700_2023_12_ | 100% | [11 empty] | 65% | 100% | 100% | 100% | 100% | 100% | 100% | 100% | 100%
[5 empty] | CAC-SEER15_ER2_MF |  |  | 350700_2023_12_ | 100% | [11 empty] | 65% | 100% | 100% | 100% | 100% | 100% | 100% | 100% | 100%
[5 empty] | CAC-SEER15_ER1_MF_CompE |  |  | 350701_2023_12_ | 100% | [13 empty] | 100% | 100% | 100% | 100% | 100% | 100% | 100%
[5 empty] | CAC-SEER15_ER2_MF_CompE |  |  | 350701_2023_12_ | 100% | [13 empty] | 100% | 100% | 100% | 100% | 100% | 100% | 100%
[5 empty] | CAC-SEER15_ROF_MF |  |  | 350750_2023_12_ | 100% | [11 empty] | 65% | 100% | 100% | 100% | 100% | 100% | 100% | 100% | 100%
[5 empty] | CAC-SEER15_ROF_MF_CompE |  |  | 350751_2023_12_ | 100% | [13 empty] | 100% | 100% | 100% | 100% | 100% | 100% | 100%
[5 empty] | CAC-SEER16_ER1_SF |  |  | 350800_2023_12_ | 100% | [11 empty] | 100% | 100% | 100% | 100% | 100% | 100% | 100% | 100% | 100%
[5 empty] | CAC-SEER16_ER2_SF |  |  | 350800_2023_12_ | 100% | [11 empty] | 100% | 100% | 100% | 100% | 100% | 100% | 100% | 100% | 100%
[5 empty] | CAC-SEER16_ROF_SF |  |  | 350850_2023_12_ | 100% | [11 empty] | 100% | 100% | 100% | 100% | 100% | 100% | 100% | 100% | 100%
[5 empty] | CAC-SEER16_ER1_MF |  |  | 350900_2023_12_ | 100% | [11 empty] | 65% | 100% | 100% | 100% | 100% | 100% | 100% | 100% | 100%
[5 empty] | CAC-SEER16_ER2_MF |  |  | 350900_2023_12_ | 100% | [11 empty] | 65% | 100% | 100% | 100% | 100% | 100% | 100% | 100% | 100%
[5 empty] | CAC-SEER16_ER1_MF_CompE |  |  | 350901_2023_12_ | 100% | [13 empty] | 100% | 100% | 100% | 100% | 100% | 100% | 100%
[5 empty] | CAC-SEER16_ER2_MF_CompE |  |  | 350901_2023_12_ | 100% | [13 empty] | 100% | 100% | 100% | 100% | 100% | 100% | 100%
[5 empty] | CAC-SEER16_ROF_MF |  |  | 350950_2023_12_ | 100% | [11 empty] | 65% | 100% | 100% | 100% | 100% | 100% | 100% | 100% | 100%
[5 empty] | CAC-SEER16_ROF_MF_CompE |  |  | 350951_2023_12_ | 100% | [13 empty] | 100% | 100% | 100% | 100% | 100% | 100% | 100%
[5 empty] | CAC-SEER17_ER1_SF |  |  | 351000_2023_12_ | 100% | [11 empty] | 100% | 100% | 100% | 100% | 100% | 100% | 100% | 100% | 100%
[5 empty] | CAC-SEER17_ER2_SF |  |  | 351000_2023_12_ | 100% | [11 empty] | 100% | 100% | 100% | 100% | 100% | 100% | 100% | 100% | 100%
[5 empty] | CAC-SEER17_ROF_SF |  |  | 351050_2023_12_ | 100% | [11 empty] | 100% | 100% | 100% | 100% | 100% | 100% | 100% | 100% | 100%
[5 empty] | CAC-SEER17_ER1_MF |  |  | 351100_2023_12_ | 100% | [11 empty] | 65% | 100% | 100% | 100% | 100% | 100% | 100% | 100% | 100%
[5 empty] | CAC-SEER17_ER2_MF |  |  | 351100_2023_12_ | 100% | [11 empty] | 65% | 100% | 100% | 100% | 100% | 100% | 100% | 100% | 100%
[5 empty] | CAC-SEER17_ER1_MF_CompE |  |  | 351101_2023_12_ | 100% | [13 empty] | 100% | 100% | 100% | 100% | 100% | 100% | 100%
[5 empty] | CAC-SEER17_ER2_MF_CompE |  |  | 351101_2023_12_ | 100% | [13 empty] | 100% | 100% | 100% | 100% | 100% | 100% | 100%
[5 empty] | CAC-SEER17_ROF_MF |  |  | 351150_2023_12_ | 100% | [11 empty] | 65% | 100% | 100% | 100% | 100% | 100% | 100% | 100% | 100%
[5 empty] | CAC-SEER17_ROF_MF_CompE |  |  | 351151_2023_12_ | 100% | [13 empty] | 100% | 100% | 100% | 100% | 100% | 100% | 100%
[5 empty] | CAC-SEER18_ER1_SF |  |  | 351160_2023_12_ | 100% | [14 empty] | 100% | 100% | 100% | 100% | 100% | 100%
[5 empty] | CAC-SEER18_ER2_SF |  |  | 351160_2023_12_ | 100% | [14 empty] | 100% | 100% | 100% | 100% | 100% | 100%
[5 empty] | CAC-SEER18_ROF_SF |  |  | 351161_2023_12_ | 100% | [14 empty] | 100% | 100% | 100% | 100% | 100% | 100%
[5 empty] | CAC-SEER18_ER1_MF |  |  | 351162_2023_12_ | 100% | [14 empty] | 100% | 100% | 100% | 100% | 100% | 100%
[5 empty] | CAC-SEER18_ER2_MF |  |  | 351162_2023_12_ | 100% | [14 empty] | 100% | 100% | 100% | 100% | 100% | 100%
[5 empty] | CAC-SEER18_ER1_MF_CompE |  |  | 351163_2023_12_ | 100% | [14 empty] | 100% | 100% | 100% | 100% | 100% | 100%
[5 empty] | CAC-SEER18_ER2_MF_CompE |  |  | 351163_2023_12_ | 100% | [14 empty] | 100% | 100% | 100% | 100% | 100% | 100%
[5 empty] | CAC-SEER18_ROF_MF |  |  | 351164_2023_12_ | 100% | [14 empty] | 100% | 100% | 100% | 100% | 100% | 100%
[5 empty] | CAC-SEER18_ROF_MF_CompE |  |  | 351165_2023_12_ | 100% | [14 empty] | 100% | 100% | 100% | 100% | 100% | 100%
[5 empty] | CAC-SEER19_ER1_SF |  |  | 351170_2023_12_ | 100% | [14 empty] | 100% | 100% | 100% | 100% | 100% | 100%
[5 empty] | CAC-SEER19_ER2_SF |  |  | 351170_2023_12_ | 100% | [14 empty] | 100% | 100% | 100% | 100% | 100% | 100%
[5 empty] | CAC-SEER19_ROF_SF |  |  | 351171_2023_12_ | 100% | [14 empty] | 100% | 100% | 100% | 100% | 100% | 100%
[5 empty] | CAC-SEER19_ER1_MF |  |  | 351172_2023_12_ | 100% | [14 empty] | 100% | 100% | 100% | 100% | 100% | 100%
[5 empty] | CAC-SEER19_ER2_MF |  |  | 351172_2023_12_ | 100% | [14 empty] | 100% | 100% | 100% | 100% | 100% | 100%
[5 empty] | CAC-SEER19_ER1_MF_CompE |  |  | 351173_2023_12_ | 100% | [14 empty] | 100% | 100% | 100% | 100% | 100% | 100%
[5 empty] | CAC-SEER19_ER2_MF_CompE |  |  | 351173_2023_12_ | 100% | [14 empty] | 100% | 100% | 100% | 100% | 100% | 100%
[5 empty] | CAC-SEER19_ROF_MF |  |  | 351174_2023_12_ | 100% | [14 empty] | 100% | 100% | 100% | 100% | 100% | 100%
[5 empty] | CAC-SEER19_ROF_MF_CompE |  |  | 351175_2023_12_ | 100% | [14 empty] | 100% | 100% | 100% | 100% | 100% | 100%
[5 empty] | CAC-SEER20_ER1_SF |  |  | 351180_2023_12_ | 100% | [14 empty] | 100% | 100% | 100% | 100% | 100% | 100%
[5 empty] | CAC-SEER20_ER2_SF |  |  | 351180_2023_12_ | 100% | [14 empty] | 100% | 100% | 100% | 100% | 100% | 100%
[5 empty] | CAC-SEER20_ROF_SF |  |  | 351181_2023_12_ | 100% | [14 empty] | 100% | 100% | 100% | 100% | 100% | 100%
[5 empty] | CAC-SEER20_ER1_MF |  |  | 351182_2023_12_ | 100% | [14 empty] | 100% | 100% | 100% | 100% | 100% | 100%
[5 empty] | CAC-SEER20_ER2_MF |  |  | 351182_2023_12_ | 100% | [14 empty] | 100% | 100% | 100% | 100% | 100% | 100%
[5 empty] | CAC-SEER20_ER1_MF_CompE |  |  | 351183_2023_12_ | 100% | [14 empty] | 100% | 100% | 100% | 100% | 100% | 100%
[5 empty] | CAC-SEER20_ER2_MF_CompE |  |  | 351183_2023_12_ | 100% | [14 empty] | 100% | 100% | 100% | 100% | 100% | 100%
[5 empty] | CAC-SEER20_ROF_MF |  |  | 351184_2023_12_ | 100% | [14 empty] | 100% | 100% | 100% | 100% | 100% | 100%
[5 empty] | CAC-SEER20_ROF_MF_CompE |  |  | 351185_2023_12_ | 100% | [14 empty] | 100% | 100% | 100% | 100% | 100% | 100%
[5 empty] | CAC-SEER21+_ER1_SF |  |  | 351190_2023_12_ | 100% | [14 empty] | 100% | 100% | 100% | 100% | 100% | 100%
[5 empty] | CAC-SEER21+_ER2_SF |  |  | 351190_2023_12_ | 100% | [14 empty] | 100% | 100% | 100% | 100% | 100% | 100%
[5 empty] | CAC-SEER21+_ROF_SF |  |  | 351191_2023_12_ | 100% | [14 empty] | 100% | 100% | 100% | 100% | 100% | 100%
[5 empty] | CAC-SEER21+_ER1_MF |  |  | 351192_2023_12_ | 100% | [14 empty] | 100% | 100% | 100% | 100% | 100% | 100%
[5 empty] | CAC-SEER21+_ER2_MF |  |  | 351192_2023_12_ | 100% | [14 empty] | 100% | 100% | 100% | 100% | 100% | 100%
[5 empty] | CAC-SEER21+_ER1_MF_CompE |  |  | 351193_2023_12_ | 100% | [14 empty] | 100% | 100% | 100% | 100% | 100% | 100%
[5 empty] | CAC-SEER21+_ER2_MF_CompE |  |  | 351193_2023_12_ | 100% | [14 empty] | 100% | 100% | 100% | 100% | 100% | 100%
[5 empty] | CAC-SEER21+_ROF_MF |  |  | 351194_2023_12_ | 100% | [14 empty] | 100% | 100% | 100% | 100% | 100% | 100%
[5 empty] | CAC-SEER21+_ROF_MF_CompE |  |  | 351195_2023_12_ | 100% | [14 empty] | 100% | 100% | 100% | 100% | 100% | 100%
|  |  | ISR | In Service Rate | All |  |  | All | 99.8% |  | Ameren Missouri HVAC Program Evaluation PY2020 (Table 28) | [8 empty] | ISR | 2020-12-01: 100%; 2021-12-01: 99.8%; 2022-08-01: 99.8%; 2023-08-04: 99.8%
|  |  | EUL | End of Useful Life | CAC-SEER14_ER1_SF |  |  | 350400_2023_12_ | 6 | [10 empty] | EUL | 6 | 6 | 6 | 6 | 6 | 6 | 6 | 6 | 6
[5 empty] | CAC-SEER14_ER2_SF |  |  | 350400_2023_12_ | 12 | [11 empty] | 12 | 12 | 12 | 12 | 12 | 12 | 12 | 12 | 12
[5 empty] | CAC-SEER14_ROF_SF |  |  | 350450_2023_12_ | 18 | [11 empty] | 18 | 18 | 18 | 18 | 18 | 18 | 18 | 18 | 18
[5 empty] | CAC-SEER14_ER1_MF |  |  | 350500_2023_12_ | 6 | [11 empty] | 6 | 6 | 6 | 6 | 6 | 6 | 6 | 6 | 6
[5 empty] | CAC-SEER14_ER2_MF |  |  | 350500_2023_12_ | 12 | [11 empty] | 12 | 12 | 12 | 12 | 12 | 12 | 12 | 12 | 12
[5 empty] | CAC-SEER14_ER1_MF_CompE |  |  | 350501_2023_12_ | 6 | [13 empty] | 6 | 6 | 6 | 6 | 6 | 6 | 6
[5 empty] | CAC-SEER14_ER2_MF_CompE |  |  | 350501_2023_12_ | 12 | [13 empty] | 12 | 12 | 12 | 12 | 12 | 12 | 12
[5 empty] | CAC-SEER14_ROF_MF |  |  | 350550_2023_12_ | 18 | [11 empty] | 16 | 16 | 18 | 18 | 18 | 18 | 18 | 18 | 18
[5 empty] | CAC-SEER14_ROF_MF_CompE |  |  | 350551_2023_12_ | 18 | [13 empty] | 18 | 18 | 18 | 18 | 18 | 18 | 18
[5 empty] | CAC-SEER15_ER1_SF |  |  | 350600_2023_12_ | 6 | [11 empty] | 6 | 6 | 6 | 6 | 6 | 6 | 6 | 6 | 6
[5 empty] | CAC-SEER15_ER2_SF |  |  | 350600_2023_12_ | 12 | [11 empty] | 12 | 12 | 12 | 12 | 12 | 12 | 12 | 12 | 12
[5 empty] | CAC-SEER15_ROF_SF |  |  | 350650_2023_12_ | 18 | [11 empty] | 18 | 18 | 18 | 18 | 18 | 18 | 18 | 18 | 18
[5 empty] | CAC-SEER15_ER1_MF |  |  | 350700_2023_12_ | 6 | [11 empty] | 6 | 6 | 6 | 6 | 6 | 6 | 6 | 6 | 6
[5 empty] | CAC-SEER15_ER2_MF |  |  | 350700_2023_12_ | 12 | [11 empty] | 12 | 12 | 12 | 12 | 12 | 12 | 12 | 12 | 12
[5 empty] | CAC-SEER15_ER1_MF_CompE |  |  | 350701_2023_12_ | 6 | [13 empty] | 6 | 6 | 6 | 6 | 6 | 6 | 6
[5 empty] | CAC-SEER15_ER2_MF_CompE |  |  | 350701_2023_12_ | 12 | [13 empty] | 12 | 12 | 12 | 12 | 12 | 12 | 12
[5 empty] | CAC-SEER15_ROF_MF |  |  | 350750_2023_12_ | 18 | [11 empty] | 18 | 18 | 18 | 18 | 18 | 18 | 18 | 18 | 18
[5 empty] | CAC-SEER15_ROF_MF_CompE |  |  | 350751_2023_12_ | 18 | [13 empty] | 18 | 18 | 18 | 18 | 18 | 18 | 18
[5 empty] | CAC-SEER16_ER1_SF |  |  | 350800_2023_12_ | 6 | [11 empty] | 6 | 6 | 6 | 6 | 6 | 6 | 6 | 6 | 6
[5 empty] | CAC-SEER16_ER2_SF |  |  | 350800_2023_12_ | 12 | [11 empty] | 12 | 12 | 12 | 12 | 12 | 12 | 12 | 12 | 12
[5 empty] | CAC-SEER16_ROF_SF |  |  | 350850_2023_12_ | 18 | [11 empty] | 18 | 18 | 18 | 18 | 18 | 18 | 18 | 18 | 18
[5 empty] | CAC-SEER16_ER1_MF |  |  | 350900_2023_12_ | 6 | [11 empty] | 6 | 6 | 6 | 6 | 6 | 6 | 6 | 6 | 6
[5 empty] | CAC-SEER16_ER2_MF |  |  | 350900_2023_12_ | 12 | [11 empty] | 12 | 12 | 12 | 12 | 12 | 12 | 12 | 12 | 12
[5 empty] | CAC-SEER16_ER1_MF_CompE |  |  | 350901_2023_12_ | 6 | [13 empty] | 6 | 6 | 6 | 6 | 6 | 6 | 6
[5 empty] | CAC-SEER16_ER2_MF_CompE |  |  | 350901_2023_12_ | 12 | [13 empty] | 12 | 12 | 12 | 12 | 12 | 12 | 12
[5 empty] | CAC-SEER16_ROF_MF |  |  | 350950_2023_12_ | 18 | [11 empty] | 18 | 18 | 18 | 18 | 18 | 18 | 18 | 18 | 18
[5 empty] | CAC-SEER16_ROF_MF_CompE |  |  | 350951_2023_12_ | 18 | [13 empty] | 18 | 18 | 18 | 18 | 18 | 18 | 18
[5 empty] | CAC-SEER17_ER1_SF |  |  | 351000_2023_12_ | 6 | [11 empty] | 6 | 6 | 6 | 6 | 6 | 6 | 6 | 6 | 6
[5 empty] | CAC-SEER17_ER2_SF |  |  | 351000_2023_12_ | 12 | [11 empty] | 12 | 12 | 12 | 12 | 12 | 12 | 12 | 12 | 12
[5 empty] | CAC-SEER17_ROF_SF |  |  | 351050_2023_12_ | 18 | [11 empty] | 18 | 18 | 18 | 18 | 18 | 18 | 18 | 18 | 18
[5 empty] | CAC-SEER17_ER1_MF |  |  | 351100_2023_12_ | 6 | [11 empty] | 6 | 6 | 6 | 6 | 6 | 6 | 6 | 6 | 6
[5 empty] | CAC-SEER17_ER2_MF |  |  | 351100_2023_12_ | 12 | [11 empty] | 12 | 12 | 12 | 12 | 12 | 12 | 12 | 12 | 12
[5 empty] | CAC-SEER17_ER1_MF_CompE |  |  | 351101_2023_12_ | 6 | [13 empty] | 6 | 6 | 6 | 6 | 6 | 6 | 6
[5 empty] | CAC-SEER17_ER2_MF_CompE |  |  | 351101_2023_12_ | 12 | [13 empty] | 12 | 12 | 12 | 12 | 12 | 12 | 12
[5 empty] | CAC-SEER17_ROF_MF |  |  | 351150_2023_12_ | 18 | [11 empty] | 18 | 18 | 18 | 18 | 18 | 18 | 18 | 18 | 18
[5 empty] | CAC-SEER17_ROF_MF_CompE |  |  | 351151_2023_12_ | 18 | [13 empty] | 18 | 18 | 18 | 18 | 18 | 18 | 18
[5 empty] | CAC-SEER18_ER1_SF |  |  | 351160_2023_12_ | 6 | [14 empty] | 6 | 6 | 6 | 6 | 6 | 6
[5 empty] | CAC-SEER18_ER2_SF |  |  | 351160_2023_12_ | 12 | [14 empty] | 12 | 12 | 12 | 12 | 12 | 12
[5 empty] | CAC-SEER18_ROF_SF |  |  | 351161_2023_12_ | 18 | [14 empty] | 18 | 18 | 18 | 18 | 18 | 18
[5 empty] | CAC-SEER18_ER1_MF |  |  | 351162_2023_12_ | 6 | [14 empty] | 6 | 6 | 6 | 6 | 6 | 6
[5 empty] | CAC-SEER18_ER2_MF |  |  | 351162_2023_12_ | 12 | [14 empty] | 12 | 12 | 12 | 12 | 12 | 12
[5 empty] | CAC-SEER18_ER1_MF_CompE |  |  | 351163_2023_12_ | 6 | [14 empty] | 6 | 6 | 6 | 6 | 6 | 6
[5 empty] | CAC-SEER18_ER2_MF_CompE |  |  | 351163_2023_12_ | 12 | [14 empty] | 12 | 12 | 12 | 12 | 12 | 12
[5 empty] | CAC-SEER18_ROF_MF |  |  | 351164_2023_12_ | 18 | [14 empty] | 18 | 18 | 18 | 18 | 18 | 18
[5 empty] | CAC-SEER18_ROF_MF_CompE |  |  | 351165_2023_12_ | 18 | [14 empty] | 18 | 18 | 18 | 18 | 18 | 18
[5 empty] | CAC-SEER19_ER1_SF |  |  | 351170_2023_12_ | 6 | [14 empty] | 6 | 6 | 6 | 6 | 6 | 6
[5 empty] | CAC-SEER19_ER2_SF |  |  | 351170_2023_12_ | 12 | [14 empty] | 12 | 12 | 12 | 12 | 12 | 12
[5 empty] | CAC-SEER19_ROF_SF |  |  | 351171_2023_12_ | 18 | [14 empty] | 18 | 18 | 18 | 18 | 18 | 18
[5 empty] | CAC-SEER19_ER1_MF |  |  | 351172_2023_12_ | 6 | [14 empty] | 6 | 6 | 6 | 6 | 6 | 6
[5 empty] | CAC-SEER19_ER2_MF |  |  | 351172_2023_12_ | 12 | [14 empty] | 12 | 12 | 12 | 12 | 12 | 12
[5 empty] | CAC-SEER19_ER1_MF_CompE |  |  | 351173_2023_12_ | 6 | [14 empty] | 6 | 6 | 6 | 6 | 6 | 6
[5 empty] | CAC-SEER19_ER2_MF_CompE |  |  | 351173_2023_12_ | 12 | [14 empty] | 12 | 12 | 12 | 12 | 12 | 12
[5 empty] | CAC-SEER19_ROF_MF |  |  | 351174_2023_12_ | 18 | [14 empty] | 18 | 18 | 18 | 18 | 18 | 18
[5 empty] | CAC-SEER19_ROF_MF_CompE |  |  | 351175_2023_12_ | 18 | [14 empty] | 18 | 18 | 18 | 18 | 18 | 18
[5 empty] | CAC-SEER20_ER1_SF |  |  | 351180_2023_12_ | 6 | [14 empty] | 6 | 6 | 6 | 6 | 6 | 6
[5 empty] | CAC-SEER20_ER2_SF |  |  | 351180_2023_12_ | 12 | [14 empty] | 12 | 12 | 12 | 12 | 12 | 12
[5 empty] | CAC-SEER20_ROF_SF |  |  | 351181_2023_12_ | 18 | [14 empty] | 18 | 18 | 18 | 18 | 18 | 18
[5 empty] | CAC-SEER20_ER1_MF |  |  | 351182_2023_12_ | 6 | [14 empty] | 6 | 6 | 6 | 6 | 6 | 6
[5 empty] | CAC-SEER20_ER2_MF |  |  | 351182_2023_12_ | 12 | [14 empty] | 12 | 12 | 12 | 12 | 12 | 12
[5 empty] | CAC-SEER20_ER1_MF_CompE |  |  | 351183_2023_12_ | 6 | [14 empty] | 6 | 6 | 6 | 6 | 6 | 6
[5 empty] | CAC-SEER20_ER2_MF_CompE |  |  | 351183_2023_12_ | 12 | [14 empty] | 12 | 12 | 12 | 12 | 12 | 12
[5 empty] | CAC-SEER20_ROF_MF |  |  | 351184_2023_12_ | 18 | [14 empty] | 18 | 18 | 18 | 18 | 18 | 18
[5 empty] | CAC-SEER20_ROF_MF_CompE |  |  | 351185_2023_12_ | 18 | [14 empty] | 18 | 18 | 18 | 18 | 18 | 18
[5 empty] | CAC-SEER21+_ER1_SF |  |  | 351190_2023_12_ | 6 | [14 empty] | 6 | 6 | 6 | 6 | 6 | 6
[5 empty] | CAC-SEER21+_ER2_SF |  |  | 351190_2023_12_ | 12 | [14 empty] | 12 | 12 | 12 | 12 | 12 | 12
[5 empty] | CAC-SEER21+_ROF_SF |  |  | 351191_2023_12_ | 18 | [14 empty] | 18 | 18 | 18 | 18 | 18 | 18
[5 empty] | CAC-SEER21+_ER1_MF |  |  | 351192_2023_12_ | 6 | [14 empty] | 6 | 6 | 6 | 6 | 6 | 6
[5 empty] | CAC-SEER21+_ER2_MF |  |  | 351192_2023_12_ | 12 | [14 empty] | 12 | 12 | 12 | 12 | 12 | 12
[5 empty] | CAC-SEER21+_ER1_MF_CompE |  |  | 351193_2023_12_ | 6 | [14 empty] | 6 | 6 | 6 | 6 | 6 | 6
[5 empty] | CAC-SEER21+_ER2_MF_CompE |  |  | 351193_2023_12_ | 12 | [14 empty] | 12 | 12 | 12 | 12 | 12 | 12
[5 empty] | CAC-SEER21+_ROF_MF |  |  | 351194_2023_12_ | 18 | [14 empty] | 18 | 18 | 18 | 18 | 18 | 18
[5 empty] | CAC-SEER21+_ROF_MF_CompE |  |  | 351195_2023_12_ | 18 | [14 empty] | 18 | 18 | 18 | 18 | 18 | 18
|  |  | Inc. Cost | Incremental Cost ($) | CAC-SEER14_ER1_SF |  |  | 350400_2023_12_ | 515.0883 | 2.98 | [9 empty] | Inc. Cost | 637.1487 | 1581.5632 | 578.5149 | 444.0783 | 444.0783 | 444.0783 | 444.0783 | 0 | 515.0883
[5 empty] | CAC-SEER14_ER2_SF |  |  | 350400_2023_12_ |  | 2.98
[5 empty] | CAC-SEER14_ROF_SF |  |  | 350450_2023_12_ |  | 2.97
[5 empty] | CAC-SEER14_ER1_MF |  |  | 350500_2023_12_ | 442.0813 | 2 | [10 empty] | 637.1487 | 1037.0906 | 388.265 | 388.265 | 388.265 | 388.265 | 388.265 | 0 | 442.0813
[5 empty] | CAC-SEER14_ER2_MF |  |  | 350500_2023_12_ |  | 2
[5 empty] | CAC-SEER14_ER1_MF_CompE |  |  | 350501_2023_12_ | 345.6969 | 2 | [12 empty] | 388.265 | 298.0391 | 298.0391 | 298.0391 | 298.0391 | 0 | 345.6969
[5 empty] | CAC-SEER14_ER2_MF_CompE |  |  | 350501_2023_12_ |  | 2
[5 empty] | CAC-SEER14_ROF_MF |  |  | 350550_2023_12_ | 0 | 2 | [12 empty] | 0 | 0 | 0 | 0 | 0 | 0 | 0
[5 empty] | CAC-SEER14_ROF_MF_CompE |  |  | 350551_2023_12_ | 0 | 2 | [12 empty] | 0 | 0 | 0 | 0 | 0 | 0 | 0
[5 empty] | CAC-SEER15_ER1_SF |  |  | 350600_2023_12_ | 646.3938 | 3.1148 | [10 empty] | 1057.2636 | 1910.9632 | 742.8133 | 595.294 | 595.294 | 595.294 | 574.3526 | 108 | 646.3938
[5 empty] | CAC-SEER15_ER2_SF |  |  | 350600_2023_12_ |  | 3.1148
[5 empty] | CAC-SEER15_ROF_SF |  |  | 350650_2023_12_ | 108 | 2.9463 | [10 empty] | 324 | 216 | 108 | 108 | 108 | 108 | 108 | 108 | 108
[5 empty] | CAC-SEER15_ER1_MF |  |  | 350700_2023_12_ | 530.5184 | 2.4444 | [10 empty] | 1057.2636 | 1265.1255 | 496.265 | 406.0391 | 406.0391 | 406.0391 | 478.7749 | 108 | 530.5184
[5 empty] | CAC-SEER15_ER2_MF |  |  | 350700_2023_12_ |  | 2.4444
[5 empty] | CAC-SEER15_ER1_MF_CompE |  |  | 350701_2023_12_ | 530.5184 | 2.4444 | [12 empty] | 496.265 | 406.0391 | 406.0391 | 406.0391 | 478.7749 | 108 | 530.5184
[5 empty] | CAC-SEER15_ER2_MF_CompE |  |  | 350701_2023_12_ |  | 2.4444
[5 empty] | CAC-SEER15_ROF_MF |  |  | 350750_2023_12_ | 108 | 1.5132 | [10 empty] | 324 | 218.0745 | 108 | 108 | 108 | 108 | 108 | 108 | 108
[5 empty] | CAC-SEER15_ROF_MF_CompE |  |  | 350751_2023_12_ | 108 | 1.5132 | [12 empty] | 108 | 108 | 108 | 108 | 108 | 108 | 108
[5 empty] | CAC-SEER16_ER1_SF |  |  | 350800_2023_12_ | 726.658 | 2.9254 | [10 empty] | 1343.487 | 2255.6132 | 815.0455 | 676.9999 | 676.9999 | 676.9999 | 661.301 | 221 | 726.658
[5 empty] | CAC-SEER16_ER2_SF |  |  | 350800_2023_12_ |  | 2.9254
[5 empty] | CAC-SEER16_ROF_SF |  |  | 350850_2023_12_ | 221 | 3.0023 | [10 empty] | 640.9 | 674.05 | 221 | 221 | 221 | 221 | 221 | 221 | 221
[5 empty] | CAC-SEER16_ER1_MF |  |  | 350900_2023_12_ | 657.2365 | 2.5238 | [10 empty] | 1343.487 | 1507.5015 | 609.265 | 519.0391 | 519.0391 | 519.0391 | 596.242 | 221 | 657.2365
[5 empty] | CAC-SEER16_ER2_MF |  |  | 350900_2023_12_ |  | 2.5238
[5 empty] | CAC-SEER16_ER1_MF_CompE |  |  | 350901_2023_12_ | 657.2365 | 2.5238 | [12 empty] | 609.265 | 519.0391 | 519.0391 | 519.0391 | 596.242 | 221 | 657.2365
[5 empty] | CAC-SEER16_ER2_MF_CompE |  |  | 350901_2023_12_ |  | 2.5238
[5 empty] | CAC-SEER16_ROF_MF |  |  | 350950_2023_12_ | 221 | 2.75 | [10 empty] | 640.9 | 450.4901 | 221 | 221 | 221 | 221 | 221 | 221 | 221
[5 empty] | CAC-SEER16_ROF_MF_CompE |  |  | 350951_2023_12_ | 221 | 2.75 | [12 empty] | 221 | 221 | 221 | 221 | 221 | 221 | 221
[5 empty] | CAC-SEER17_ER1_SF |  |  | 351000_2023_12_ | 1128.877 | 2.9441 | [10 empty] | 1910.787 | 3529.4905 | 998.0455 | 1075.9999 | 1075.9999 | 1075.9999 | 1055.0097 | 620 | 1128.877
[5 empty] | CAC-SEER17_ER2_SF |  |  | 351000_2023_12_ |  | 2.9441
[5 empty] | CAC-SEER17_ROF_SF |  |  | 351050_2023_12_ | 620 | 2.8845 | [10 empty] | 1171.6 | 1798 | 404 | 620 | 620 | 620 | 620 | 620 | 620
[5 empty] | CAC-SEER17_ER1_MF |  |  | 351100_2023_12_ | 1034.8362 | 2.4 | [10 empty] | 1910.787 | 3529.4905 | 792.265 | 918.0391 | 918.0391 | 918.0391 | 1001.8626 | 620 | 1034.8362
[5 empty] | CAC-SEER17_ER2_MF |  |  | 351100_2023_12_ |  | 2.4
[5 empty] | CAC-SEER17_ER1_MF_CompE |  |  | 351101_2023_12_ | 1034.8362 | 2.4 | [12 empty] | 792.265 | 918.0391 | 918.0391 | 918.0391 | 1001.8626 | 620 | 1034.8362
[5 empty] | CAC-SEER17_ER2_MF_CompE |  |  | 351101_2023_12_ |  | 2.4
[5 empty] | CAC-SEER17_ROF_MF |  |  | 351150_2023_12_ | 620 | 2.75 | [10 empty] | 1171.6 | 1798 | 404 | 620 | 620 | 620 | 620 | 620 | 620
[5 empty] | CAC-SEER17_ROF_MF_CompE |  |  | 351151_2023_12_ | 620 | 2.75 | [12 empty] | 404 | 620 | 620 | 620 | 620 | 620 | 620
[5 empty] | CAC-SEER18_ER1_SF |  |  | 351160_2023_12_ | 1402.7837 | 3.3331 | [13 empty] | 1273.7254 | 1273.7254 | 1273.7254 | 1309.7245 | 826.6667 | 1402.7837
[5 empty] | CAC-SEER18_ER2_SF |  |  | 351160_2023_12_ |  | 3.3331
[5 empty] | CAC-SEER18_ROF_SF |  |  | 351161_2023_12_ | 826.6667 | 3.3972 | [13 empty] | 826.6667 | 826.6667 | 826.6667 | 826.6667 | 826.6667 | 826.6667
[5 empty] | CAC-SEER18_ER1_MF |  |  | 351162_2023_12_ | 1379.2682 | 2.5 | [13 empty] | 1214.9317 | 1214.9317 | 1214.9317 | 1409.0642 | 826.6667 | 1379.2682
[5 empty] | CAC-SEER18_ER2_MF |  |  | 351162_2023_12_ |  | 2.5
[5 empty] | CAC-SEER18_ER1_MF_CompE |  |  | 351163_2023_12_ | 1258.7878 | 2.5 | [13 empty] | 1124.7058 | 1124.7058 | 1124.7058 | 1273.7254 | 826.6667 | 1258.7878
[5 empty] | CAC-SEER18_ER2_MF_CompE |  |  | 351163_2023_12_ |  | 2.5
[5 empty] | CAC-SEER18_ROF_MF |  |  | 351164_2023_12_ | 826.6667 | 2 | [13 empty] | 826.6667 | 826.6667 | 826.6667 | 826.6667 | 826.6667 | 826.6667
[5 empty] | CAC-SEER18_ROF_MF_CompE |  |  | 351165_2023_12_ | 826.6667 | 2 | [13 empty] | 826.6667 | 826.6667 | 826.6667 | 826.6667 | 826.6667 | 826.6667
[5 empty] | CAC-SEER19_ER1_SF |  |  | 351170_2023_12_ | 1777.1248 | 4.3031 | [13 empty] | 1480.392 | 1480.392 | 1480.392 | 1664.475 | 1033.3333 | 1777.1248
[5 empty] | CAC-SEER19_ER2_SF |  |  | 351170_2023_12_ |  | 4.3031
[5 empty] | CAC-SEER19_ROF_SF |  |  | 351171_2023_12_ | 1033.3333 | 4.2429 | [13 empty] | 1033.3333 | 1033.3333 | 1033.3333 | 1033.3333 | 1033.3333 | 1033.3333
[5 empty] | CAC-SEER19_ER1_MF |  |  | 351172_2023_12_ | 1379.0302 | 2 | [13 empty] | 1331.3725 | 1331.3725 | 1331.3725 | 1331.3725 | 1033.3333 | 1379.0302
[5 empty] | CAC-SEER19_ER2_MF |  |  | 351172_2023_12_ |  | 2
[5 empty] | CAC-SEER19_ER1_MF_CompE |  |  | 351173_2023_12_ | 1379.0302 | 2 | [13 empty] | 1331.3725 | 1331.3725 | 1331.3725 | 1331.3725 | 1033.3333 | 1379.0302
[5 empty] | CAC-SEER19_ER2_MF_CompE |  |  | 351173_2023_12_ |  | 2
[5 empty] | CAC-SEER19_ROF_MF |  |  | 351174_2023_12_ | 1033.3333 | 2 | [13 empty] | 1033.3333 | 1033.3333 | 1033.3333 | 1033.3333 | 1033.3333 | 1033.3333
[5 empty] | CAC-SEER19_ROF_MF_CompE |  |  | 351175_2023_12_ | 1033.3333 | 2 | [13 empty] | 1033.3333 | 1033.3333 | 1033.3333 | 1033.3333 | 1033.3333 | 1033.3333
[5 empty] | CAC-SEER20_ER1_SF |  |  | 351180_2023_12_ | 1825.0843 | 3.385 | [13 empty] | 1687.0587 | 1687.0587 | 1687.0587 | 1749.8038 | 1240 | 1825.0843
[5 empty] | CAC-SEER20_ER2_SF |  |  | 351180_2023_12_ |  | 3.385
[5 empty] | CAC-SEER20_ROF_SF |  |  | 351181_2023_12_ | 1240 | 2.9669 | [13 empty] | 1240 | 1240 | 1240 | 1240 | 1240 | 1240
[5 empty] | CAC-SEER20_ER1_MF |  |  | 351182_2023_12_ | 1585.6969 | 2 | [13 empty] | 1538.0391 | 1538.0391 | 1538.0391 | 1538.0391 | 1240 | 1585.6969
[5 empty] | CAC-SEER20_ER2_MF |  |  | 351182_2023_12_ |  | 2
[5 empty] | CAC-SEER20_ER1_MF_CompE |  |  | 351183_2023_12_ | 1585.6969 | 2 | [13 empty] | 1538.0391 | 1538.0391 | 1538.0391 | 1538.0391 | 1240 | 1585.6969
[5 empty] | CAC-SEER20_ER2_MF_CompE |  |  | 351183_2023_12_ |  | 2
[5 empty] | CAC-SEER20_ROF_MF |  |  | 351184_2023_12_ | 1240 | 2 | [13 empty] | 1240 | 1240 | 1240 | 1240 | 1240 | 1240
[5 empty] | CAC-SEER20_ROF_MF_CompE |  |  | 351185_2023_12_ | 1240 | 2 | [13 empty] | 1240 | 1240 | 1240 | 1240 | 1240 | 1240
[5 empty] | CAC-SEER21+_ER1_SF |  |  | 351190_2023_12_ | 2003.71 | 3.2227 | [13 empty] | 1893.7254 | 1893.7254 | 1893.7254 | 1943.076 | 1446.6667 | 2003.71
[5 empty] | CAC-SEER21+_ER2_SF |  |  | 351190_2023_12_ |  | 3.2227
[5 empty] | CAC-SEER21+_ROF_SF |  |  | 351191_2023_12_ | 1446.6667 | 3.5 | [13 empty] | 1446.6667 | 1446.6667 | 1446.6667 | 1446.6667 | 1446.6667 | 1446.6667
[5 empty] | CAC-SEER21+_ER1_MF |  |  | 351192_2023_12_ | 1792.3635 | 2 | [13 empty] | 1744.7058 | 1744.7058 | 1744.7058 | 1744.7058 | 1446.6667 | 1792.3635
[5 empty] | CAC-SEER21+_ER2_MF |  |  | 351192_2023_12_ |  | 2
[5 empty] | CAC-SEER21+_ER1_MF_CompE |  |  | 351193_2023_12_ | 1792.3635 | 2 | [13 empty] | 1744.7058 | 1744.7058 | 1744.7058 | 1744.7058 | 1446.6667 | 1792.3635
[5 empty] | CAC-SEER21+_ER2_MF_CompE |  |  | 351193_2023_12_ |  | 2
[5 empty] | CAC-SEER21+_ROF_MF |  |  | 351194_2023_12_ | 1446.6667 | 2 | [13 empty] | 1446.6667 | 1446.6667 | 1446.6667 | 1446.6667 | 1446.6667 | 1446.6667
[5 empty] | CAC-SEER21+_ROF_MF_CompE |  |  | 351195_2023_12_ | 1446.6667 | 2 | [13 empty] | 1446.6667 | 1446.6667 | 1446.6667 | 1446.6667 | 1446.6667 | 1446.6667
*Incremental cost to be adjusted based on cost testing used
| Mini/Multi-Split Heat Pumps and Air Conditioners | [18 empty] | Mini/Multi-Split Heat Pumps and Air Conditioners | bar: 2018-06-01 to 2020-12-01
*MFc = Multifamily Comprehensive Envelope, CompE = Comprehensive Envelope
|  | Measure Reference No. | Program/Channel | Measure | kWh Annual Savings | End Use | kW Factor | kW | EUL | Inc. Cost | Units (tons/measure) | [8 empty] | REVISION DATE | 2018-06-01 | 2018-12-31 | 2019-12-01 | 2020-02-01 | 2020-07-01 | 2020-12-01 | 2021-12-01 | 2022-08-01 | 2023-08-04 | - | - | TRC (2022) | Benefit Lookup | Benefits (2024 $) | Incremental Cost (2024 $)
351200_2023_12_Cooling RES |  | 351200_2023_12_ | SF | Mini/MultiSplitAC_ER1_SF | 1227.25 | Cooling RES | 0.00094742 | 1.1627 | 6 | 1449.7039 | 1.75 | [8 empty] | kWh Annual Savings | 2022.494 | 1807.76 | 1320.98 | 1320.98 | 1320.98 | 1320.98 | 696.9 | 1227.25 | 1227.25 |  |  | 1.044 | Cooling RES 6 Year EUL | 832.8317 | 1053.6515
351200_2023_12_Cooling RES ER2 |  | 351200_2023_12_ | SF | Mini/MultiSplitAC_ER2_SF | 280.15 | Cooling RES ER2 | 0.00094742 | 0.26542 | 12 | 0 | [9 empty] | kWh Annual Savings | 572.2508 | 528.1337 | 385.92 | 385.92 | 385.92 | 385.92 | 269.27 | 353.42 | 280.15 |  |  |  | Cooling RES ER2 12 Year EUL | 267.1633 | 0
351250_2023_12_Cooling RES |  | 351250_2023_12_ | SF | Mini/MultiSplitAC_ROF_SF | 214.55 | Cooling RES | 0.00094742 | 0.20327 | 18 | 364.6417 | 1.0556 | [8 empty] | kWh Annual Savings | 1875.9365 | 1807.76 | 1320.98 | 1320.98 | 1320.98 | 332.95 | 329.12 | 258.75 | 214.55 |  |  | 1.3214 | Cooling RES 18 Year EUL | 350.2014 | 265.0232
351300_2023_12_Cooling RES |  | 351300_2023_12_ | SF | Mini/MultiSplitASHP_ROF_SF_NC | 242.16 | Cooling RES | 0.00094742 | 0.22943 | 18 | 364.6417 | 1.4704 | [8 empty] | kWh Annual Savings | 548.4329 | 528.1337 | 214.85 | 214.85 | 214.85 | 214.85 | 305.98 | 307.28 | 242.16 |  |  | 2.3475 | Cooling RES 18 Year EUL | 395.2681 | 265.0232
351300_2023_12_Heating RES |  | 351300_2023_12_ | SF | Mini/MultiSplitASHP_ROF_SF_NC | 572.32 | Heating RES | 0 | 0 | 18 | 0 | [9 empty] | kWh Annual Savings | 1059.3684 | 905.1039 | 513.91 | 513.91 | 513.91 | 513.91 | 632.35 | 694.54 | 572.32 |  |  |  | Heating RES 18 Year EUL | 226.8768 | 0
351350_2023_12_Cooling RES |  | 351350_2023_12_ | SF | Mini/MultiSplitASHP_ROF_SF | 242.16 | Cooling RES | 0.00094742 | 0.22943 | 18 | 364.6417 | 1.4704 | [8 empty] | kWh Annual Savings | 548.4329 | 528.1337 | 214.85 | 214.85 | 214.85 | 312.66 | 296.29 | 307.28 | 242.16 |  |  | 2.3475 | Cooling RES 18 Year EUL | 395.2681 | 265.0232
351350_2023_12_Heating RES |  | 351350_2023_12_ | SF | Mini/MultiSplitASHP_ROF_SF | 572.32 | Heating RES | 0 | 0 | 18 | 0 | [9 empty] | kWh Annual Savings | 1059.3684 | 905.1039 | 513.91 | 513.91 | 513.91 | 585.46 | 639.13 | 694.54 | 572.32 |  |  |  | Heating RES 18 Year EUL | 226.8768 | 0
351400_2023_12_Cooling RES |  | 351400_2023_12_ | SF | Mini/MultiSplitASHP-Replace_CAC_ElectricHeat_ER1_SF | 971.64 | Cooling RES | 0.00094742 | 0.92055 | 6 | 2505.1917 | 1.55 | [8 empty] | kWh Annual Savings | 1495.1912 | 1625.197 | 1175.8 | 1175.8 | 1175.8 | 1039.47 | 884.18 | 1085.77 | 971.64 |  |  | 1.5558 | Cooling RES 6 Year EUL | 659.3706 | 1820.7849
351400_2023_12_Heating RES |  | 351400_2023_12_ | SF | Mini/MultiSplitASHP-Replace_CAC_ElectricHeat_ER1_SF | 4740.51 | Heating RES | 0 | 0 | 6 | 0 | [9 empty] | kWh Annual Savings | 5217.8998 | 5513.3468 | 3822.23 | 3822.23 | 3822.23 | 3646.53 | 3895.33 | 4719 | 4740.51 |  |  |  | Heating RES 6 Year EUL | 734.3975 | 0
351400_2023_12_Cooling RES ER2 |  | 351400_2023_12_ | SF | Mini/MultiSplitASHP-Replace_CAC_ElectricHeat_ER2_SF | 308.55 | Cooling RES ER2 | 0.00094742 | 0.29233 | 12 | 0 | [9 empty] | kWh Annual Savings | 471.2654 | 528.1337 | 374.15 | 374.15 | 374.15 | 386.88 | 362.75 | 413.89 | 308.55 |  |  |  | Cooling RES ER2 12 Year EUL | 294.2468 | 0
351400_2023_12_Heating RES ER2 |  | 351400_2023_12_ | SF | Mini/MultiSplitASHP-Replace_CAC_ElectricHeat_ER2_SF | 4740.51 | Heating RES ER2 | 0 | 0 | 12 | 0 | [9 empty] | kWh Annual Savings | 1115.8974 | 5517.9756 | 3822.23 | 3822.23 | 3822.23 | 3646.53 | 3895.33 | 4719 | 4740.51 |  |  |  | Heating RES ER2 12 Year EUL | 1144.8164 | 0
351401_2022_12_Cooling RES |  | 351401_2022_12_ | SF | Mini/MultiSplitASHP-Replace_CAC_NonElectricHeat_ER1_SF | 971.64 | Cooling RES | 0.00094742 | 0.92055 | 6 | 2505.1917 | 1.55 | [8 empty] | kWh Annual Savings | 2022-08-01: 1085.77; 2023-08-04: 971.64 |  |  | 0.52374 | Cooling RES 6 Year EUL | 659.3706 | 1820.7849
351401_2022_12_Heating RES |  | 351401_2022_12_ | SF | Mini/MultiSplitASHP-Replace_CAC_NonElectricHeat_ER1_SF | 0 | Heating RES | 0 | 0 | 6 | 0 | [9 empty] | kWh Annual Savings | 2022-08-01: 0; 2023-08-04: 0 |  |  |  | Heating RES 6 Year EUL | 0 | 0
351401_2022_12_Cooling RES ER2 |  | 351401_2022_12_ | SF | Mini/MultiSplitASHP-Replace_CAC_NonElectricHeat_ER2_SF | 308.55 | Cooling RES ER2 | 0.00094742 | 0.29233 | 12 | 0 | [9 empty] | kWh Annual Savings | 2022-08-01: 413.89; 2023-08-04: 308.55 |  |  |  | Cooling RES ER2 12 Year EUL | 294.2468 | 0
351401_2022_12_Heating RES ER2 |  | 351401_2022_12_ | SF | Mini/MultiSplitASHP-Replace_CAC_NonElectricHeat_ER2_SF | 0 | Heating RES ER2 | 0 | 0 | 12 | 0 | [9 empty] | kWh Annual Savings | 2022-08-01: 0; 2023-08-04: 0 |  |  |  | Heating RES ER2 12 Year EUL | 0 | 0
351450_2023_12_Cooling RES |  | 351450_2023_12_ | SF | Mini/MultiSplitASHP-Replace_CAC_ElectricHeat_ROF_SF | 295.52 | Cooling RES | 0.00094742 | 0.27998 | 18 | 364.6417 | 1.4704 | [8 empty] | kWh Annual Savings | 447.1265 | 528.1337 | 335.42 | 335.42 | 335.42 | 345.19 | 346.51 | 307.28 | 295.52 |  |  | 8.0179 | Cooling RES 18 Year EUL | 482.3655 | 265.0232
351450_2023_12_Heating RES |  | 351450_2023_12_ | SF | Mini/MultiSplitASHP-Replace_CAC_ElectricHeat_ROF_SF | 4143.51 | Heating RES | 0 | 0 | 18 | 0 | [9 empty] | kWh Annual Savings | 1070.7302 | 5517.9756 | 4077.05 | 4077.05 | 4077.05 | 4050.16 | 4359.36 | 4151.16 | 4143.51 |  |  |  | Heating RES 18 Year EUL | 1642.5536 | 0
351451_2022_12_Cooling RES |  | 351451_2022_12_ | SF | Mini/MultiSplitASHP-Replace_CAC_NonElectricHeat_ROF_SF | 295.52 | Cooling RES | 0.00094742 | 0.27998 | 18 | 364.6417 | 1.4704 | [8 empty] | kWh Annual Savings | 2022-08-01: 307.28; 2023-08-04: 295.52 |  |  | 1.8201 | Cooling RES 18 Year EUL | 482.3655 | 265.0232
351451_2022_12_Heating RES |  | 351451_2022_12_ | SF | Mini/MultiSplitASHP-Replace_CAC_NonElectricHeat_ROF_SF | 0 | Heating RES | 0 | 0 | 18 | 0 | [9 empty] | kWh Annual Savings | 2022-08-01: 0; 2023-08-04: 0 |  |  |  | Heating RES 18 Year EUL | 0 | 0
351500_2023_12_Cooling RES |  | 351500_2023_12_ | SF | Mini/MultiSplitASHP_ER1_SF | 971.64 | Cooling RES | 0.00094742 | 0.92055 | 6 | 795.093 | 1.55 | [8 empty] | kWh Annual Savings | 1625.9591 | 1497.4029 | 1164.32 | 1164.32 | 1164.32 | 779.12 | 843.09 | 1085.77 | 971.64 |  |  | 2.7551 | Cooling RES 6 Year EUL | 659.3706 | 577.8773
351500_2023_12_Heating RES |  | 351500_2023_12_ | SF | Mini/MultiSplitASHP_ER1_SF | 2197.56 | Heating RES | 0 | 0 | 6 | 0 | [9 empty] | kWh Annual Savings | 2932.9474 | 2571.2014 | 1944.18 | 1944.18 | 1944.18 | 1021.3 | 1692.45 | 2176.05 | 2197.56 |  |  |  | Heating RES 6 Year EUL | 340.4449 | 0
351500_2023_12_Cooling RES ER2 |  | 351500_2023_12_ | SF | Mini/MultiSplitASHP_ER2_SF | 252.31 | Cooling RES ER2 | 0.00094742 | 0.23904 | 12 | 0 | [9 empty] | kWh Annual Savings | 527.454 | 528.1337 | 456.05 | 456.05 | 456.05 | 312.22 | 352.11 | 413.89 | 252.31 |  |  |  | Cooling RES ER2 12 Year EUL | 240.6139 | 0
351500_2023_12_Heating RES ER2 |  | 351500_2023_12_ | SF | Mini/MultiSplitASHP_ER2_SF | 1456.32 | Heating RES ER2 | 0 | 0 | 12 | 0 | [9 empty] | kWh Annual Savings | 1286.3759 | 1713.6026 | 1351.43 | 1351.43 | 1351.43 | 515 | 1108.68 | 1434.81 | 1456.32 |  |  |  | Heating RES ER2 12 Year EUL | 351.6961 | 0
351550_2023_12_Cooling RES |  | 351550_2023_12_ | MF | Mini/MultiSplitAC_ER1_MF | 1402.57 | Cooling RES | 0.00094742 | 1.3288 | 6 | 1604.7127 | 1.75 | [8 empty] | kWh Annual Savings | 1314.6211 | 1175.044 | 1320.98 | 1320.98 | 1320.98 | 1320.98 | 696.9 | 1402.57 | 1402.57 |  |  | 1.0779 | Cooling RES 6 Year EUL | 951.8067 | 1166.3127
351550_2023_12_Cooling RES ER2 |  | 351550_2023_12_ | MF | Mini/MultiSplitAC_ER2_MF | 320.17 | Cooling RES ER2 | 0.00094742 | 0.30334 | 12 | 0 | [9 empty] | kWh Annual Savings | 371.963 | 343.2869 | 385.92 | 385.92 | 385.92 | 385.92 | 269.27 | 403.9 | 320.17 |  |  |  | Cooling RES ER2 12 Year EUL | 305.3282 | 0
351551_2023_12_Cooling RES |  | 351551_2023_12_ | MFc | Mini/MultiSplitAC_ER1_MF_CompE | 937.47 | Cooling RES | 0.00094742 | 0.88818 | 6 | 1604.7127 | 2 | [8 empty] | kWh Annual Savings |  |  | 1164.95 | 1164.95 | 1164.95 | 867.48 | 457.65 | 937.47 | 937.47 |  |  | 0.73079 | Cooling RES 6 Year EUL | 636.1823 | 1166.3127
351551_2023_12_Cooling RES ER2 |  | 351551_2023_12_ | MFc | Mini/MultiSplitAC_ER2_MF_CompE | 226.66 | Cooling RES ER2 | 0.00094742 | 0.21474 | 12 | 0 | [9 empty] | kWh Annual Savings |  |  | 340.34 | 340.34 | 340.34 | 253.43 | 176.83 | 281.65 | 226.66 |  |  |  | Cooling RES ER2 12 Year EUL | 216.1529 | 0
351600_2023_12_Cooling RES |  | 351600_2023_12_ | MF | Mini/MultiSplitAC_ROF_MF | 406.52 | Cooling RES | 0.00094742 | 0.38514 | 18 | 364.6417 | 1.0556 | [8 empty] | kWh Annual Savings | 1219.3587 | 1175.044 | 1320.98 | 1320.98 | 1320.98 | 332.95 | 329.12 | 490.26 | 406.52 |  |  | 2.5037 | Cooling RES 18 Year EUL | 663.5464 | 265.0232
351601_2021_12_Cooling RES |  | 351601_2021_12_ | MFc | Mini/MultiSplitAC_ROF_MF_CompE | 1100.38 | Cooling RES | 0.00094742 | 1.0425 | 18 | 364.6417 | 2 | [8 empty] | kWh Annual Savings |  |  | 1164.95 | 1164.95 | 1164.95 | 755.93 | 789.24 | 1100.38 | 1100.38 |  |  | 6.7772 | Cooling RES 18 Year EUL | 1796.1063 | 265.0232
351650_2023_12_Cooling RES |  | 351650_2023_12_ | MF | Mini/MultiSplitASHP_ROF_MF_NC | 163.83 | Cooling RES | 0.00094742 | 0.15522 | 18 | 364.6417 | 1.4704 | [8 empty] | kWh Annual Savings | 356.4814 | 343.2869 | 214.85 | 214.85 | 214.85 | 214.85 | 305.98 | 345.16 | 163.83 |  |  | 1.562 | Cooling RES 18 Year EUL | 267.4132 | 265.0232
351650_2023_12_Heating RES |  | 351650_2023_12_ | MF | Mini/MultiSplitASHP_ROF_MF_NC | 369.67 | Heating RES | 0 | 0 | 18 | 0 | [9 empty] | kWh Annual Savings | 688.5895 | 588.3175 | 513.91 | 513.91 | 513.91 | 513.91 | 632.35 | 1041.06 | 369.67 |  |  |  | Heating RES 18 Year EUL | 146.5431 | 0
351651_2023_12_Cooling RES |  | 351651_2023_12_ | MFc | Mini/MultiSplitASHP_ROF_MF_NC_CompE | 107.58 | Cooling RES | 0.00094742 | 0.10192 | 18 | 364.6417 | 1.0068 | [8 empty] | kWh Annual Savings | 356.4814 |  | 189.47 | 189.47 | 189.47 | 141.09 | 200.94 | 226.66 | 107.58 |  |  | 0.87273 | Cooling RES 18 Year EUL | 175.5985 | 265.0232
351651_2023_12_Heating RES |  | 351651_2023_12_ | MFc | Mini/MultiSplitASHP_ROF_MF_NC_CompE | 140.5 | Heating RES | 0 | 0 | 18 | 0 | [9 empty] | kWh Annual Savings | 688.5895 |  | 236.58 | 236.58 | 236.58 | 195.32 | 240.34 | 395.68 | 140.5 |  |  |  | Heating RES 18 Year EUL | 55.6964 | 0
351700_2023_12_Cooling RES |  | 351700_2023_12_ | MF | Mini/MultiSplitASHP_ROF_MF | 163.83 | Cooling RES | 0.00094742 | 0.15522 | 18 | 364.6417 | 1.4704 | [8 empty] | kWh Annual Savings | 356.4814 | 343.2869 | 214.85 | 214.85 | 214.85 | 312.66 | 296.29 | 345.16 | 163.83 |  |  | 1.562 | Cooling RES 18 Year EUL | 267.4132 | 265.0232
351700_2023_12_Heating RES |  | 351700_2023_12_ | MF | Mini/MultiSplitASHP_ROF_MF | 369.67 | Heating RES | 0 | 0 | 18 | 0 | [9 empty] | kWh Annual Savings | 688.5895 | 588.3175 | 513.91 | 513.91 | 513.91 | 585.46 | 639.13 | 1041.06 | 369.67 |  |  |  | Heating RES 18 Year EUL | 146.5431 | 0
351701_2023_12_Cooling RES |  | 351701_2023_12_ | MFc | Mini/MultiSplitASHP_ROF_MF_CompE | 107.58 | Cooling RES | 0.00094742 | 0.10192 | 18 | 364.6417 | 1.0068 | [8 empty] | kWh Annual Savings |  |  | 189.47 | 189.47 | 189.47 | 205.32 | 194.57 | 226.66 | 107.58 |  |  | 0.87273 | Cooling RES 18 Year EUL | 175.5985 | 265.0232
351701_2023_12_Heating RES |  | 351701_2023_12_ | MFc | Mini/MultiSplitASHP_ROF_MF_CompE | 140.5 | Heating RES | 0 | 0 | 18 | 0 | [9 empty] | kWh Annual Savings |  |  | 236.58 | 236.58 | 236.58 | 222.52 | 242.92 | 395.68 | 140.5 |  |  |  | Heating RES 18 Year EUL | 55.6964 | 0
351750_2023_12_Cooling RES |  | 351750_2023_12_ | MF | Mini/MultiSplitASHP-Replace_CAC_ElectricHeat_ER1_MF | 1200.76 | Cooling RES | 0.00094742 | 1.1376 | 6 | 3126.6417 | 2 | [8 empty] | kWh Annual Savings | 971.8743 | 1056.3781 | 1175.8 | 1175.8 | 1175.8 | 1039.47 | 884.18 | 1200.76 | 1200.76 |  |  | 1.4259 | Cooling RES 6 Year EUL | 814.8552 | 2272.4577
351750_2023_12_Heating RES |  | 351750_2023_12_ | MF | Mini/MultiSplitASHP-Replace_CAC_ElectricHeat_ER1_MF | 5287.87 | Heating RES | 0 | 0 | 6 | 0 | [9 empty] | kWh Annual Savings | 3391.6349 | 3583.6754 | 3822.23 | 3822.23 | 3822.23 | 3646.53 | 3895.33 | 5287.87 | 5287.87 |  |  |  | Heating RES 6 Year EUL | 819.1943 | 0
351750_2023_12_Cooling RES ER2 |  | 351750_2023_12_ | MF | Mini/MultiSplitASHP-Replace_CAC_ElectricHeat_ER2_MF | 345.16 | Cooling RES ER2 | 0.00094742 | 0.32701 | 12 | 0 | [9 empty] | kWh Annual Savings | 306.3225 | 343.2869 | 374.15 | 374.15 | 374.15 | 386.88 | 362.75 | 428.89 | 345.16 |  |  |  | Cooling RES ER2 12 Year EUL | 329.1597 | 0
351750_2023_12_Heating RES ER2 |  | 351750_2023_12_ | MF | Mini/MultiSplitASHP-Replace_CAC_ElectricHeat_ER2_MF | 5287.87 | Heating RES ER2 | 0 | 0 | 12 | 0 | [9 empty] | kWh Annual Savings | 725.3333 | 3586.6841 | 3822.23 | 3822.23 | 3822.23 | 3646.53 | 3895.33 | 5287.87 | 5287.87 |  |  |  | Heating RES ER2 12 Year EUL | 1277.0019 | 0
351751_2023_12_Cooling RES |  | 351751_2023_12_ | MFc | Mini/MultiSplitASHP-Replace_CAC_ElectricHeat_ER1_MF_CompE | 788.53 | Cooling RES | 0.00094742 | 0.74707 | 6 | 3126.6417 | 2 | [8 empty] | kWh Annual Savings |  |  | 1036.93 | 1036.93 | 1036.93 | 682.61 | 580.64 | 788.53 | 788.53 |  |  | 0.68119 | Cooling RES 6 Year EUL | 535.1092 | 2272.4577
351751_2023_12_Heating RES |  | 351751_2023_12_ | MFc | Mini/MultiSplitASHP-Replace_CAC_ElectricHeat_ER1_MF_CompE | 2009.8 | Heating RES | 0 | 0 | 6 | 0 | [9 empty] | kWh Annual Savings |  |  | 1759.56 | 1759.56 | 1759.56 | 1385.96 | 1480.53 | 2009.8 | 2009.8 |  |  |  | Heating RES 6 Year EUL | 311.3573 | 0
351751_2023_12_Cooling RES ER2 |  | 351751_2023_12_ | MFc | Mini/MultiSplitASHP-Replace_CAC_ElectricHeat_ER2_MF_CompE | 226.66 | Cooling RES ER2 | 0.00094742 | 0.21474 | 12 | 0 | [9 empty] | kWh Annual Savings |  |  | 329.96 | 329.96 | 329.96 | 254.06 | 238.21 | 281.65 | 226.66 |  |  |  | Cooling RES ER2 12 Year EUL | 216.1529 | 0
351751_2023_12_Heating RES ER2 |  | 351751_2023_12_ | MFc | Mini/MultiSplitASHP-Replace_CAC_ElectricHeat_ER2_MF_CompE | 2009.8 | Heating RES ER2 | 0 | 0 | 12 | 0 | [9 empty] | kWh Annual Savings |  |  | 1759.56 | 1759.56 | 1759.56 | 1385.96 | 1480.53 | 2009.8 | 2009.8 |  |  |  | Heating RES ER2 12 Year EUL | 485.3596 | 0
351752_2023_12_Cooling RES |  | 351752_2023_12_ | MF | Mini/MultiSplitASHP-Replace_CAC_NonElectricHeat_ER1_MF | 1093.24 | Cooling RES | 0.00094742 | 1.0358 | 6 | 3126.6417 | 2 | [8 empty] | kWh Annual Savings | 2022-08-01: 1093.24; 2023-08-04: 1093.24 |  |  | 0.47132 | Cooling RES 6 Year EUL | 741.8904 | 2272.4577
351752_2023_12_Heating RES |  | 351752_2023_12_ | MF | Mini/MultiSplitASHP-Replace_CAC_NonElectricHeat_ER1_MF | 0 | Heating RES | 0 | 0 | 6 | 0 | [9 empty] | kWh Annual Savings | 2022-08-01: 0; 2023-08-04: 0 |  |  |  | Heating RES 6 Year EUL | 0 | 0
351752_2023_12_Cooling RES ER2 |  | 351752_2023_12_ | MF | Mini/MultiSplitASHP-Replace_CAC_NonElectricHeat_ER2_MF | 345.16 | Cooling RES ER2 | 0.00094742 | 0.32701 | 12 | 0 | [9 empty] | kWh Annual Savings | 2022-08-01: 428.89; 2023-08-04: 345.16 |  |  |  | Cooling RES ER2 12 Year EUL | 329.1597 | 0
351752_2023_12_Heating RES ER2 |  | 351752_2023_12_ | MF | Mini/MultiSplitASHP-Replace_CAC_NonElectricHeat_ER2_MF | 0 | Heating RES ER2 | 0 | 0 | 12 | 0 | [9 empty] | kWh Annual Savings | 2022-08-01: 0; 2023-08-04: 0 |  |  |  | Heating RES ER2 12 Year EUL | 0 | 0
351753_2023_12_Cooling RES |  | 351753_2023_12_ | MFc | Mini/MultiSplitASHP-Replace_CAC_NonElectricHeat_ER1_MF_CompE | 788.53 | Cooling RES | 0.00094742 | 0.74707 | 6 | 3126.6417 | 2 | [8 empty] | kWh Annual Savings | 2022-08-01: 788.53; 2023-08-04: 788.53 |  |  | 0.33059 | Cooling RES 6 Year EUL | 535.1092 | 2272.4577
351753_2023_12_Heating RES |  | 351753_2023_12_ | MFc | Mini/MultiSplitASHP-Replace_CAC_NonElectricHeat_ER1_MF_CompE | 0 | Heating RES | 0 | 0 | 6 | 0 | [9 empty] | kWh Annual Savings | 2022-08-01: 0; 2023-08-04: 0 |  |  |  | Heating RES 6 Year EUL | 0 | 0
351753_2023_12_Cooling RES ER2 |  | 351753_2023_12_ | MFc | Mini/MultiSplitASHP-Replace_CAC_NonElectricHeat_ER2_MF_CompE | 226.66 | Cooling RES ER2 | 0.00094742 | 0.21474 | 12 | 0 | [9 empty] | kWh Annual Savings | 2022-08-01: 281.65; 2023-08-04: 226.66 |  |  |  | Cooling RES ER2 12 Year EUL | 216.1529 | 0
351753_2023_12_Heating RES ER2 |  | 351753_2023_12_ | MFc | Mini/MultiSplitASHP-Replace_CAC_NonElectricHeat_ER2_MF_CompE | 0 | Heating RES ER2 | 0 | 0 | 12 | 0 | [9 empty] | kWh Annual Savings | 2022-08-01: 0; 2023-08-04: 0 |  |  |  | Heating RES ER2 12 Year EUL | 0 | 0
351800_2023_12_Cooling RES |  | 351800_2023_12_ | MF | Mini/MultiSplitASHP-Replace_CAC_ElectricHeat_ROF_MF | 200.36 | Cooling RES | 0.00094742 | 0.18982 | 18 | 364.6417 | 1.0068 | [8 empty] | kWh Annual Savings | 290.6322 | 343.2869 | 335.42 | 335.42 | 335.42 | 345.19 | 346.51 | 345.16 | 200.36 |  |  | 7.0258 | Cooling RES 18 Year EUL | 327.0396 | 265.0232
351800_2023_12_Heating RES |  | 351800_2023_12_ | MF | Mini/MultiSplitASHP-Replace_CAC_ElectricHeat_ROF_MF | 3872.08 | Heating RES | 0 | 0 | 18 | 0 | [9 empty] | kWh Annual Savings | 695.9746 | 3586.6841 | 4077.05 | 4077.05 | 4077.05 | 4050.16 | 4359.36 | 4303.97 | 3872.08 |  |  |  | Heating RES 18 Year EUL | 1534.9544 | 0
351801_2023_12_Cooling RES |  | 351801_2023_12_ | MFc | Mini/MultiSplitASHP-Replace_CAC_ElectricHeat_ROF_MF_CompE | 131.58 | Cooling RES | 0.00094742 | 0.12466 | 18 | 364.6417 | 1.0068 | [8 empty] | kWh Annual Savings |  |  | 295.8 | 295.8 | 295.8 | 226.68 | 227.55 | 226.66 | 131.58 |  |  | 3.5149 | Cooling RES 18 Year EUL | 214.7728 | 265.0232
351801_2023_12_Heating RES |  | 351801_2023_12_ | MFc | Mini/MultiSplitASHP-Replace_CAC_ElectricHeat_ROF_MF_CompE | 1808.12 | Heating RES | 0 | 0 | 18 | 0 | [9 empty] | kWh Annual Savings |  |  | 1876.86 | 1876.86 | 1876.86 | 1539.37 | 1656.89 | 2009.8 | 1808.12 |  |  |  | Heating RES 18 Year EUL | 716.7677 | 0
351802_2023_12_Cooling RES |  | 351802_2023_12_ | MF | Mini/MultiSplitASHP-Replace_CAC_NonElectricHeat_ROF_MF | 200.36 | Cooling RES | 0.00094742 | 0.18982 | 18 | 364.6417 | 1.0068 | [8 empty] | kWh Annual Savings | 2022-08-01: 345.16; 2023-08-04: 200.36 |  |  | 1.234 | Cooling RES 18 Year EUL | 327.0396 | 265.0232
351802_2023_12_Heating RES |  | 351802_2023_12_ | MF | Mini/MultiSplitASHP-Replace_CAC_NonElectricHeat_ROF_MF | 0 | Heating RES | 0 | 0 | 18 | 0 | [9 empty] | kWh Annual Savings | 2022-08-01: 0; 2023-08-04: 0 |  |  |  | Heating RES 18 Year EUL | 0 | 0
351803_2023_12_Cooling RES |  | 351803_2023_12_ | MFc | Mini/MultiSplitASHP-Replace_CAC_NonElectricHeat_ROF_MF_CompE | 131.58 | Cooling RES | 0.00094742 | 0.12466 | 18 | 364.6417 | 1.0068 | [8 empty] | kWh Annual Savings | 2022-08-01: 226.66; 2023-08-04: 131.58 |  |  | 0.81039 | Cooling RES 18 Year EUL | 214.7728 | 265.0232
351803_2023_12_Heating RES |  | 351803_2023_12_ | MFc | Mini/MultiSplitASHP-Replace_CAC_NonElectricHeat_ROF_MF_CompE | 0 | Heating RES | 0 | 0 | 18 | 0 | [9 empty] | kWh Annual Savings | 2022-08-01: 0; 2023-08-04: 0 |  |  |  | Heating RES 18 Year EUL | 0 | 0
351850_2023_12_Cooling RES |  | 351850_2023_12_ | MF | Mini/MultiSplitASHP_ER1_MF | 1200.76 | Cooling RES | 0.00094742 | 1.1376 | 6 | 920.0628 | 2 | [8 empty] | kWh Annual Savings | 1056.8734 | 973.3119 | 1164.32 | 1164.32 | 1164.32 | 779.12 | 843.09 | 1200.76 | 1200.76 |  |  | 2.7301 | Cooling RES 6 Year EUL | 814.8552 | 668.7059
351850_2023_12_Heating RES |  | 351850_2023_12_ | MF | Mini/MultiSplitASHP_ER1_MF | 2576.48 | Heating RES | 0 | 0 | 6 | 0 | [9 empty] | kWh Annual Savings | 1906.4158 | 1671.2809 | 1944.18 | 1944.18 | 1944.18 | 1021.3 | 1692.45 | 2576.48 | 2576.48 |  |  |  | Heating RES 6 Year EUL | 399.147 | 0
351850_2023_12_Cooling RES ER2 |  | 351850_2023_12_ | MF | Mini/MultiSplitASHP_ER2_MF | 272.59 | Cooling RES ER2 | 0.00094742 | 0.25826 | 12 | 0 | [9 empty] | kWh Annual Savings | 342.8451 | 343.2869 | 456.05 | 456.05 | 456.05 | 312.22 | 352.11 | 428.89 | 272.59 |  |  |  | Cooling RES ER2 12 Year EUL | 259.9538 | 0
351850_2023_12_Heating RES ER2 |  | 351850_2023_12_ | MF | Mini/MultiSplitASHP_ER2_MF | 1456.32 | Heating RES ER2 | 0 | 0 | 12 | 0 | [9 empty] | kWh Annual Savings | 836.1444 | 1113.8417 | 1351.43 | 1351.43 | 1351.43 | 515 | 1108.68 | 1434.81 | 1456.32 |  |  |  | Heating RES ER2 12 Year EUL | 351.6961 | 0
351851_2023_12_Cooling RES |  | 351851_2023_12_ | MFc | Mini/MultiSplitASHP_ER1_MF_CompE | 788.53 | Cooling RES | 0.00094742 | 0.74707 | 6 | 920.0628 | 2 | [8 empty] | kWh Annual Savings |  |  | 1026.8 | 1026.8 | 1026.8 | 511.64 | 553.65 | 788.53 | 788.53 |  |  | 1.5275 | Cooling RES 6 Year EUL | 535.1092 | 668.7059
351851_2023_12_Heating RES |  | 351851_2023_12_ | MFc | Mini/MultiSplitASHP_ER1_MF_CompE | 979.26 | Heating RES | 0 | 0 | 6 | 0 | [9 empty] | kWh Annual Savings |  |  | 895 | 895 | 895 | 388.17 | 643.26 | 979.26 | 979.26 |  |  |  | Heating RES 6 Year EUL | 151.7065 | 0
351851_2023_12_Cooling RES ER2 |  | 351851_2023_12_ | MFc | Mini/MultiSplitASHP_ER2_MF_CompE | 179 | Cooling RES ER2 | 0.00094742 | 0.16959 | 12 | 0 | [9 empty] | kWh Annual Savings |  |  | 402.19 | 402.19 | 402.19 | 205.03 | 231.23 | 281.65 | 179 |  |  |  | Cooling RES ER2 12 Year EUL | 170.7023 | 0
351851_2023_12_Heating RES ER2 |  | 351851_2023_12_ | MFc | Mini/MultiSplitASHP_ER2_MF_CompE | 678.87 | Heating RES ER2 | 0 | 0 | 12 | 0 | [9 empty] | kWh Annual Savings |  |  | 622.13 | 622.13 | 622.13 | 195.74 | 421.38 | 678.87 | 678.87 |  |  |  | Heating RES ER2 12 Year EUL | 163.9447 | 0
*MFc = Multifamily Comprehensive envelope, CompE = Comprehensive Envelope
Evaluation Formula:
|  |  | ER1 represents 1st 6 years of Early Replacement. | [5 empty] | The SEERexist values reported in table below include derating for age.
ER2 represents the last 12 years of Early Replacement, or all years of Replace on Failure.
|  |  | Factor | Term | Parameter |  |  | Measure Reference No. | Value | Ton(s) | Comments: |  | Ductless HP | [6 empty] | REVISION DATE | 2018-06-01 | 2018-12-31 | 2019-12-01 | 2020-02-01 | 2020-07-01 | 2020-12-01 | 2021-12-01 | 2022-08-01 | 2023-08-04 | - | -
|  |  | Capacityheat | Heating capacity of the ductless heat pump unit in Btu/hr | Mini/MultiSplitAC_ER1_SF |  |  | 351200_2023_12_ | 0 | 0 | no heating |  |  | Example costs for Capacity: | 1.5 | tons |  |  |  | Capacityheat | 0 | 0 | 0 | 0 | 0 | 0 | 0 | 0 | 0
[5 empty] | Mini/MultiSplitAC_ROF_SF |  |  | 351250_2023_12_ | 0 | 0 | no heating | [9 empty] | 0 | 0 | 0 | 0 | 0 | 0 | 0 | 0 | 0
[5 empty] | Mini/MultiSplitASHP_ROF_SF_NC |  |  | 351300_2023_12_ | 19534.3744 | 1.6279 | Ameren Missouri HVAC PY2021 Program Data Averages |  | *Incremental Cost | [7 empty] | 16800 | 18000 | 18000 | 18000 | 18000 | 18000 | 18101.6949 | 19534.3744 | 19534.3744
[5 empty] | Mini/MultiSplitASHP_ROF_SF |  |  | 351350_2023_12_ | 19534.3744 | 1.6279 | Ameren Missouri HVAC PY2021 Program Data Averages |  | Baseline | ER ($) | ROF ($) | Source |  |  |  |  | 16800 | 18000 | 18000 | 18000 | 18000 | 18221.0526 | 16500 | 19534.3744 | 19534.3744
[5 empty] | Mini/MultiSplitASHP-Replace_CAC_ElectricHeat_ER1_SF |  |  | 351400_2023_12_ | 22509.0909 | 1.8758 | Ameren Missouri HVAC PY2021 Program Data Averages |  | ROF |  | 364.6417 | IL TRM 8.0, ROF HSPFee in 10-10.9 range |  |  |  |  | 16800 | 18000 | 18000 | 18000 | 18000 | 18840 | 18837.2093 | 22509.0909 | 22509.0909
[5 empty] | Mini/MultiSplitASHP-Replace_CAC_ElectricHeat_ROF_SF |  |  | 351450_2023_12_ | 19534.3744 | 1.6279 | Ameren Missouri HVAC PY2021 Program Data Averages |  | ER - ASHP | 781.2075 |  | IL TRM 8.0, ER HSPFee in 11-12.9 range |  |  |  |  | 19200 | 18000 | 19200 | 19200 | 19200 | 19200 | 20769.2308 | 19534.3744 | 19534.3744
[5 empty] | Mini/MultiSplitASHP-Replace_CAC_NonElectricHeat_ER1_SF |  |  | 351401_2022_12_ | 22509.0909 | 1.8758 | Ameren Missouri HVAC PY2021 Program Data Averages |  | ER - CAC | 1294.695 |  | IL TRM 8.0, ER HSPFee in 11-12.9 range |  |  |  |  | 2022-08-01: 22509.0909; 2023-08-04: 22509.0909
[5 empty] | Mini/MultiSplitASHP-Replace_CAC_NonElectricHeat_ROF_SF |  |  | 351451_2022_12_ | 19534.3744 | 1.6279 | Ameren Missouri HVAC PY2021 Program Data Averages |  | ER - Elec Resist | 2436.1417 |  | IL TRM 8.0, ER HSPFee in 11-12.9 range |  |  |  |  | 2022-08-01: 19534.3744; 2023-08-04: 19534.3744
[5 empty] | Mini/MultiSplitASHP_ER1_SF |  |  | 351500_2023_12_ | 22509.0909 | 1.8758 | Ameren Missouri HVAC PY2021 Program Data Averages | [9 empty] | 20400 | 18000 | 18000 | 18000 | 18000 | 15375 | 17727.2727 | 22509.0909 | 22509.0909
[5 empty] | Mini/MultiSplitAC_ER1_MF |  |  | 351550_2023_12_ | 0 | 0 | no heating | [11 empty] | 0 | 0 | 0 | 0 | 0 | 0 | 0
[5 empty] | Mini/MultiSplitAC_ROF_MF |  |  | 351600_2023_12_ | 0 | 0 | no heating | [11 empty] | 0 | 0 | 0 | 0 | 0 | 0 | 0
[5 empty] | Mini/MultiSplitASHP_ROF_MF_NC |  |  | 351650_2023_12_ | 24000 | 2 | Ameren Missouri HVAC PY2021 Program Data Averages | [11 empty] | 18000 | 18000 | 18000 | 18000 | 18101.6949 | 24000 | 24000
[5 empty] | Mini/MultiSplitASHP_ROF_MF |  |  | 351700_2023_12_ | 24000 | 2 | Ameren Missouri HVAC PY2021 Program Data Averages | [11 empty] | 18000 | 18000 | 18000 | 18221.0526 | 16500 | 24000 | 24000
[5 empty] | Mini/MultiSplitASHP-Replace_CAC_ElectricHeat_ER1_MF |  |  | 351750_2023_12_ | 24000 | 2 | Match Similar Unit |  | Efficient Total Cost of Installation ($/ton) | [9 empty] | 18000 | 18000 | 18000 | 18840 | 18837.2093 | 24000 | 24000
[5 empty] | Mini/MultiSplitASHP-Replace_CAC_ElectricHeat_ROF_MF |  |  | 351800_2023_12_ | 24000 | 2 | Match Similar Unit |  | Efficiency |  | ROF - ASHP | Source | [6 empty] | 19200 | 19200 | 19200 | 19200 | 20769.2308 | 24000 | 24000
[5 empty] | Mini/MultiSplitASHP-Replace_CAC_NonElectricHeat_ER1_MF |  |  | 351752_2023_12_ | 24000 | 2 | Match Similar Unit |  | HSPF 10-10.9 |  | 1605 | IL TRM 8.0, p. 141 |  |  |  |  | 2022-08-01: 24000; 2023-08-04: 24000
[5 empty] | Mini/MultiSplitASHP-Replace_CAC_NonElectricHeat_ROF_MF |  |  | 351802_2023_12_ | 24000 | 2 | Match Similar Unit |  | HSPF 11-12.9 |  | 1715 | IL TRM 8.0, p. 141 |  |  |  |  | 2022-08-01: 24000; 2023-08-04: 24000
[5 empty] | Mini/MultiSplitASHP_ER1_MF |  |  | 351850_2023_12_ | 24000 | 2 | Match Similar Unit | [11 empty] | 18000 | 18000 | 18000 | 15375 | 17727.2727 | 24000 | 24000
[5 empty] | Mini/MultiSplitAC_ER1_MF_CompE |  |  | 351551_2023_12_ | 0 | 0 | no heating | [11 empty] | 0 | 0 | 0 | 0 | 0 | 0 | 0
[5 empty] | Mini/MultiSplitAC_ROF_MF_CompE |  |  | 351601_2021_12_ | 0 | 0 | no heating | [11 empty] | 0 | 0 | 0 | 0 | 0 | 0 | 0
[5 empty] | Mini/MultiSplitASHP_ROF_MF_NC_CompE |  |  | 351651_2023_12_ | 24000 | 2 | Match Similar Unit |  | Baseline Total Cost of Installation ($/ton) | [9 empty] | 18000 | 18000 | 18000 | 18000 | 18101.6949 | 24000 | 24000
[5 empty] | Mini/MultiSplitASHP_ROF_MF_CompE |  |  | 351701_2023_12_ | 24000 | 2 | Match Similar Unit |  |  | ER Deferred | ROF | Source | [6 empty] | 18000 | 18000 | 18000 | 18221.0526 | 16500 | 24000 | 24000
[5 empty] | Mini/MultiSplitASHP-Replace_CAC_ElectricHeat_ER1_MF_CompE |  |  | 351751_2023_12_ | 24000 | 2 | Match Similar Unit |  | ASHP | 1518 | 1381 | IL TRM 8.0, p. 141 | [6 empty] | 18000 | 18000 | 18000 | 18840 | 18837.2093 | 24000 | 24000
[5 empty] | Mini/MultiSplitASHP-Replace_CAC_ElectricHeat_ROF_MF_CompE |  |  | 351801_2023_12_ | 24000 | 2 | Match Similar Unit |  | CAC | 1047 | N/A | IL TRM 8.0, p. 142 | [6 empty] | 19200 | 19200 | 19200 | 19200 | 20769.2308 | 24000 | 24000
[5 empty] | Mini/MultiSplitASHP-Replace_CAC_NonElectricHeat_ER1_MF_CompE |  |  | 351753_2023_12_ | 24000 | 2 | Match Similar Unit |  | Elec Resist | 0 | N/A | IL TRM 8.0, p. 142 |  |  |  |  | 2022-08-01: 24000; 2023-08-04: 24000
[5 empty] | Mini/MultiSplitASHP-Replace_CAC_NonElectricHeat_ROF_MF_CompE |  |  | 351803_2023_12_ | 24000 | 2 | Match Similar Unit |  | Inflation Rate |  | 2% | Ameren MO 2017 IRP |  |  |  |  | 2022-08-01: 24000; 2023-08-04: 24000
[5 empty] | Mini/MultiSplitASHP_ER1_MF_CompE |  |  | 351851_2023_12_ | 24000 | 2 | Match Similar Unit |  | Discount Rate |  | 6.59% | Ameren MO 2017 IRP | [6 empty] | 18000 | 18000 | 18000 | 15375 | 17727.2727 | 24000 | 24000
|  |  | EFLHheat | Equivalent Full Load Hours for heating | Mini/MultiSplitAC_ER1_SF |  |  | 351200_2023_12_ | 0 |  | From Evaluation - Opinion Dynamics review PY19 |  | #Years |  | 6 | 1/3 of 18 EUL |  |  |  | EFLHheat | 0 | 0 | 0 | 0 | 0 | 0 | 0 | 0 | 0
[5 empty] | Mini/MultiSplitAC_ROF_SF |  |  | 351250_2023_12_ | 0 | [11 empty] | 0 | 0 | 0 | 0 | 0 | 0 | 0 | 0 | 0
[5 empty] | Mini/MultiSplitASHP_ROF_SF_NC |  |  | 351300_2023_12_ | 1034 | [11 empty] | 1496 | 1496 | 1034 | 1034 | 1034 | 1034 | 1034 | 1034 | 1034
[5 empty] | Mini/MultiSplitASHP_ROF_SF |  |  | 351350_2023_12_ | 1034 | [11 empty] | 1496 | 1496 | 1034 | 1034 | 1034 | 1034 | 1034 | 1034 | 1034
[5 empty] | Mini/MultiSplitASHP-Replace_CAC_ElectricHeat_ER1_SF |  |  | 351400_2023_12_ | 1034 | [11 empty] | 1496 | 1496 | 1034 | 1034 | 1034 | 1034 | 1034 | 1034 | 1034
[5 empty] | Mini/MultiSplitASHP-Replace_CAC_ElectricHeat_ROF_SF |  |  | 351450_2023_12_ | 1034 | [11 empty] | 1496 | 1496 | 1034 | 1034 | 1034 | 1034 | 1034 | 1034 | 1034
[5 empty] | Mini/MultiSplitASHP-Replace_CAC_NonElectricHeat_ER1_SF |  |  | 351401_2022_12_ | 1034 | [11 empty] | 2022-08-01: 1034; 2023-08-04: 1034
[5 empty] | Mini/MultiSplitASHP-Replace_CAC_NonElectricHeat_ROF_SF |  |  | 351451_2022_12_ | 1034 | [11 empty] | 2022-08-01: 1034; 2023-08-04: 1034
[5 empty] | Mini/MultiSplitASHP_ER1_SF |  |  | 351500_2023_12_ | 1034 | [11 empty] | 1496 | 1496 | 1034 | 1034 | 1034 | 1034 | 1034 | 1034 | 1034
[5 empty] | Mini/MultiSplitAC_ER1_MF |  |  | 351550_2023_12_ | 0 | [13 empty] | 0 | 0 | 0 | 0 | 0 | 0 | 0
[5 empty] | Mini/MultiSplitAC_ROF_MF |  |  | 351600_2023_12_ | 0 | [13 empty] | 0 | 0 | 0 | 0 | 0 | 0 | 0
[5 empty] | Mini/MultiSplitASHP_ROF_MF_NC |  |  | 351650_2023_12_ | 1034 | [13 empty] | 1034 | 1034 | 1034 | 1034 | 1034 | 1034 | 1034
[5 empty] | Mini/MultiSplitASHP_ROF_MF |  |  | 351700_2023_12_ | 1034 | [13 empty] | 1034 | 1034 | 1034 | 1034 | 1034 | 1034 | 1034
[5 empty] | Mini/MultiSplitASHP-Replace_CAC_ElectricHeat_ER1_MF |  |  | 351750_2023_12_ | 1034 | [13 empty] | 1034 | 1034 | 1034 | 1034 | 1034 | 1034 | 1034
[5 empty] | Mini/MultiSplitASHP-Replace_CAC_ElectricHeat_ROF_MF |  |  | 351800_2023_12_ | 1034 | [13 empty] | 1034 | 1034 | 1034 | 1034 | 1034 | 1034 | 1034
[5 empty] | Mini/MultiSplitASHP-Replace_CAC_NonElectricHeat_ER1_MF |  |  | 351752_2023_12_ | 1034 | [11 empty] | 2022-08-01: 1034; 2023-08-04: 1034
[5 empty] | Mini/MultiSplitASHP-Replace_CAC_NonElectricHeat_ROF_MF |  |  | 351802_2023_12_ | 1034 | [11 empty] | 2022-08-01: 1034; 2023-08-04: 1034
[5 empty] | Mini/MultiSplitASHP_ER1_MF |  |  | 351850_2023_12_ | 1034 | [13 empty] | 1034 | 1034 | 1034 | 1034 | 1034 | 1034 | 1034
[5 empty] | Mini/MultiSplitAC_ER1_MF_CompE |  |  | 351551_2023_12_ | 0 | [13 empty] | 0 | 0 | 0 | 0 | 0 | 0 | 0
[5 empty] | Mini/MultiSplitAC_ROF_MF_CompE |  |  | 351601_2021_12_ | 0 | [13 empty] | 0 | 0 | 0 | 0 | 0 | 0 | 0
[5 empty] | Mini/MultiSplitASHP_ROF_MF_NC_CompE |  |  | 351651_2023_12_ | 393 | [13 empty] | 476 | 476 | 476 | 393 | 393 | 393 | 393
[5 empty] | Mini/MultiSplitASHP_ROF_MF_CompE |  |  | 351701_2023_12_ | 393 | [13 empty] | 476 | 476 | 476 | 393 | 393 | 393 | 393
[5 empty] | Mini/MultiSplitASHP-Replace_CAC_ElectricHeat_ER1_MF_CompE |  |  | 351751_2023_12_ | 393 | [13 empty] | 476 | 476 | 476 | 393 | 393 | 393 | 393
[5 empty] | Mini/MultiSplitASHP-Replace_CAC_ElectricHeat_ROF_MF_CompE |  |  | 351801_2023_12_ | 393 | [13 empty] | 476 | 476 | 476 | 393 | 393 | 393 | 393
[5 empty] | Mini/MultiSplitASHP-Replace_CAC_NonElectricHeat_ER1_MF_CompE |  |  | 351753_2023_12_ | 393 | [11 empty] | 2022-08-01: 393; 2023-08-04: 393
[5 empty] | Mini/MultiSplitASHP-Replace_CAC_NonElectricHeat_ROF_MF_CompE |  |  | 351803_2023_12_ | 393 | [11 empty] | 2022-08-01: 393; 2023-08-04: 393
[5 empty] | Mini/MultiSplitASHP_ER1_MF_CompE |  |  | 351851_2023_12_ | 393 | [13 empty] | 476 | 476 | 476 | 393 | 393 | 393 | 393
|  |  | HSPFbase | HSPF rating of baseline equipment (kbtu/kwh) | Mini/MultiSplitAC_ER1_SF |  |  | 351200_2023_12_ | 0 | [10 empty] | HSPFbase | 0 | 0 | 0 | 0 | 0 | 0 | 0 | 0 | 0
[5 empty] | Mini/MultiSplitAC_ROF_SF |  |  | 351250_2023_12_ | 0 | [11 empty] | 0 | 0 | 0 | 0 | 0 | 0 | 0 | 0 | 0
[5 empty] | Mini/MultiSplitASHP_ROF_SF_NC |  |  | 351300_2023_12_ | 8.6 |  | CFR 430 (1-1-2021 Edition) 430.32(c)(5) | [9 empty] | 7.7 | 8.2 | 8.2 | 8.2 | 8.2 | 8.2 | 8.2 | 8.2 | 8.6
[5 empty] | Mini/MultiSplitASHP_ROF_SF |  |  | 351350_2023_12_ | 8.6 | [11 empty] | 7.7 | 8.2 | 8.2 | 8.2 | 8.2 | 8.2 | 8.2 | 8.2 | 8.6
[5 empty] | Mini/MultiSplitASHP-Replace_CAC_ElectricHeat_ER1_SF |  |  | 351400_2023_12_ | 3.412 |  | Matches Ameren Missouri HVAC EM&V PY2018 | [9 empty] | 7.7 | 3.41 | 3.412 | 3.412 | 3.412 | 3.412 | 3.412 | 3.412 | 3.412
[5 empty] | Mini/MultiSplitASHP-Replace_CAC_ElectricHeat_ROF_SF |  |  | 351450_2023_12_ | 3.412 | [11 empty] | 7.7 | 3.41 | 3.412 | 3.412 | 3.412 | 3.412 | 3.412 | 3.412 | 3.412
[5 empty] | Mini/MultiSplitASHP-Replace_CAC_NonElectricHeat_ER1_SF |  |  | 351401_2022_12_ | 0 | [11 empty] | 2022-08-01: 3.412; 2023-08-04: 0
[5 empty] | Mini/MultiSplitASHP-Replace_CAC_NonElectricHeat_ROF_SF |  |  | 351451_2022_12_ | 0 | [11 empty] | 2022-08-01: 3.412; 2023-08-04: 0
[5 empty] | Mini/MultiSplitASHP_ER1_SF |  |  | 351500_2023_12_ | 6.58 | [11 empty] | 7.7 | 6.58 | 6.58 | 6.58 | 6.58 | 6.58 | 6.58 | 6.58 | 6.58
[5 empty] | Mini/MultiSplitAC_ER1_MF |  |  | 351550_2023_12_ | 0 | [13 empty] | 0 | 0 | 0 | 0 | 0 | 0 | 0
[5 empty] | Mini/MultiSplitAC_ROF_MF |  |  | 351600_2023_12_ | 0 | [13 empty] | 0 | 0 | 0 | 0 | 0 | 0 | 0
[5 empty] | Mini/MultiSplitASHP_ROF_MF_NC |  |  | 351650_2023_12_ | 8.6 |  | CFR 430 (1-1-2021 Edition) 430.32(c)(5) | [11 empty] | 8.2 | 8.2 | 8.2 | 8.2 | 8.2 | 8.2 | 8.6
[5 empty] | Mini/MultiSplitASHP_ROF_MF |  |  | 351700_2023_12_ | 8.6 | [13 empty] | 8.2 | 8.2 | 8.2 | 8.2 | 8.2 | 8.2 | 8.6
[5 empty] | Mini/MultiSplitASHP-Replace_CAC_ElectricHeat_ER1_MF |  |  | 351750_2023_12_ | 3.412 | [13 empty] | 3.412 | 3.412 | 3.412 | 3.412 | 3.412 | 3.412 | 3.412
[5 empty] | Mini/MultiSplitASHP-Replace_CAC_ElectricHeat_ROF_MF |  |  | 351800_2023_12_ | 3.412 | [13 empty] | 3.412 | 3.412 | 3.412 | 3.412 | 3.412 | 3.412 | 3.412
[5 empty] | Mini/MultiSplitASHP-Replace_CAC_NonElectricHeat_ER1_MF |  |  | 351752_2023_12_ | 0 | [11 empty] | 2022-08-01: 3.412; 2023-08-04: 0
[5 empty] | Mini/MultiSplitASHP-Replace_CAC_NonElectricHeat_ROF_MF |  |  | 351802_2023_12_ | 0 | [11 empty] | 2022-08-01: 3.412; 2023-08-04: 0
[5 empty] | Mini/MultiSplitASHP_ER1_MF |  |  | 351850_2023_12_ | 6.58 | [13 empty] | 6.58 | 6.58 | 6.58 | 6.58 | 6.58 | 6.58 | 6.58
[5 empty] | Mini/MultiSplitAC_ER1_MF_CompE |  |  | 351551_2023_12_ | 0 | [13 empty] | 0 | 0 | 0 | 0 | 0 | 0 | 0
[5 empty] | Mini/MultiSplitAC_ROF_MF_CompE |  |  | 351601_2021_12_ | 0 | [13 empty] | 0 | 0 | 0 | 0 | 0 | 0 | 0
[5 empty] | Mini/MultiSplitASHP_ROF_MF_NC_CompE |  |  | 351651_2023_12_ | 8.6 |  | CFR 430 (1-1-2021 Edition) 430.32(c)(5) | [11 empty] | 8.2 | 8.2 | 8.2 | 8.2 | 8.2 | 8.2 | 8.6
[5 empty] | Mini/MultiSplitASHP_ROF_MF_CompE |  |  | 351701_2023_12_ | 8.6 | [13 empty] | 8.2 | 8.2 | 8.2 | 8.2 | 8.2 | 8.2 | 8.6
[5 empty] | Mini/MultiSplitASHP-Replace_CAC_ElectricHeat_ER1_MF_CompE |  |  | 351751_2023_12_ | 3.412 | [13 empty] | 3.412 | 3.412 | 3.412 | 3.412 | 3.412 | 3.412 | 3.412
[5 empty] | Mini/MultiSplitASHP-Replace_CAC_ElectricHeat_ROF_MF_CompE |  |  | 351801_2023_12_ | 3.412 | [13 empty] | 3.412 | 3.412 | 3.412 | 3.412 | 3.412 | 3.412 | 3.412
[5 empty] | Mini/MultiSplitASHP-Replace_CAC_NonElectricHeat_ER1_MF_CompE |  |  | 351753_2023_12_ | 0 | [11 empty] | 2022-08-01: 3.412; 2023-08-04: 0
[5 empty] | Mini/MultiSplitASHP-Replace_CAC_NonElectricHeat_ROF_MF_CompE |  |  | 351803_2023_12_ | 0 | [11 empty] | 2022-08-01: 3.412; 2023-08-04: 0
[5 empty] | Mini/MultiSplitASHP_ER1_MF_CompE |  |  | 351851_2023_12_ | 6.58 | [13 empty] | 6.58 | 6.58 | 6.58 | 6.58 | 6.58 | 6.58 | 6.58
|  |  | HSPFexist | HSPF rating of existing equipment (kbtu/kwh) | Mini/MultiSplitAC_ER1_SF |  |  | 351200_2023_12_ | 0 | [10 empty] | HSPFexist | 0 | 0 | 0 | 0 | 0 | 0 | 0 | 0 | 0
[5 empty] | Mini/MultiSplitAC_ROF_SF |  |  | 351250_2023_12_ | 0 | [11 empty] | 0 | 0 | 0 | 0 | 0 | 0 | 0 | 0 | 0
[5 empty] | Mini/MultiSplitASHP_ROF_SF_NC |  |  | 351300_2023_12_ | 5.44 |  | Per TRM | [9 empty] | 5.44 | 5.44 | 5.44 | 5.44 | 5.44 | 5.44 | 5.44 | 5.44 | 5.44
[5 empty] | Mini/MultiSplitASHP_ROF_SF |  |  | 351350_2023_12_ | 5.44 |  | Per TRM | [9 empty] | 5.44 | 5.44 | 5.44 | 5.44 | 5.44 | 5.44 | 5.44 | 5.44 | 5.44
[5 empty] | Mini/MultiSplitASHP-Replace_CAC_ElectricHeat_ER1_SF |  |  | 351400_2023_12_ | 3.412 |  | Per TRM | [9 empty] | 3.412 | 3.412 | 3.412 | 3.412 | 3.412 | 3.412 | 3.412 | 3.412 | 3.412
[5 empty] | Mini/MultiSplitASHP-Replace_CAC_ElectricHeat_ROF_SF |  |  | 351450_2023_12_ | 3.412 |  | Per TRM | [9 empty] | 3.412 | 3.412 | 3.412 | 3.412 | 3.412 | 3.412 | 3.412 | 3.412 | 3.412
[5 empty] | Mini/MultiSplitASHP-Replace_CAC_NonElectricHeat_ER1_SF |  |  | 351401_2022_12_ | 3.412 | [11 empty] | 2022-08-01: 3.412; 2023-08-04: 3.412
[5 empty] | Mini/MultiSplitASHP-Replace_CAC_NonElectricHeat_ROF_SF |  |  | 351451_2022_12_ | 3.412 | [11 empty] | 2022-08-01: 3.412; 2023-08-04: 3.412
[5 empty] | Mini/MultiSplitASHP_ER1_SF |  |  | 351500_2023_12_ | 5.44 |  | Per TRM | [9 empty] | 5.44 | 5.44 | 5.44 | 5.44 | 5.44 | 5.44 | 5.44 | 5.44 | 5.44
[5 empty] | Mini/MultiSplitAC_ER1_MF |  |  | 351550_2023_12_ | 0 | [13 empty] | 0 | 0 | 0 | 0 | 0 | 0 | 0
[5 empty] | Mini/MultiSplitAC_ROF_MF |  |  | 351600_2023_12_ | 0 | [13 empty] | 0 | 0 | 0 | 0 | 0 | 0 | 0
[5 empty] | Mini/MultiSplitASHP_ROF_MF_NC |  |  | 351650_2023_12_ | 5.44 | [13 empty] | 5.44 | 5.44 | 5.44 | 5.44 | 5.44 | 5.44 | 5.44
[5 empty] | Mini/MultiSplitASHP_ROF_MF |  |  | 351700_2023_12_ | 5.44 | [13 empty] | 5.44 | 5.44 | 5.44 | 5.44 | 5.44 | 5.44 | 5.44
[5 empty] | Mini/MultiSplitASHP-Replace_CAC_ElectricHeat_ER1_MF |  |  | 351750_2023_12_ | 3.412 | [13 empty] | 3.412 | 3.412 | 3.412 | 3.412 | 3.412 | 3.412 | 3.412
[5 empty] | Mini/MultiSplitASHP-Replace_CAC_ElectricHeat_ROF_MF |  |  | 351800_2023_12_ | 3.412 | [13 empty] | 3.412 | 3.412 | 3.412 | 3.412 | 3.412 | 3.412 | 3.412
[5 empty] | Mini/MultiSplitASHP-Replace_CAC_NonElectricHeat_ER1_MF |  |  | 351752_2023_12_ | 3.412 | [11 empty] | 2022-08-01: 3.412; 2023-08-04: 3.412
[5 empty] | Mini/MultiSplitASHP-Replace_CAC_NonElectricHeat_ROF_MF |  |  | 351802_2023_12_ | 3.412 | [11 empty] | 2022-08-01: 3.412; 2023-08-04: 3.412
[5 empty] | Mini/MultiSplitASHP_ER1_MF |  |  | 351850_2023_12_ | 5.44 | [13 empty] | 5.44 | 5.44 | 5.44 | 5.44 | 5.44 | 5.44 | 5.44
[5 empty] | Mini/MultiSplitAC_ER1_MF_CompE |  |  | 351551_2023_12_ | 0 | [13 empty] | 0 | 0 | 0 | 0 | 0 | 0 | 0
[5 empty] | Mini/MultiSplitAC_ROF_MF_CompE |  |  | 351601_2021_12_ | 0 | [13 empty] | 0 | 0 | 0 | 0 | 0 | 0 | 0
[5 empty] | Mini/MultiSplitASHP_ROF_MF_NC_CompE |  |  | 351651_2023_12_ | 5.44 | [13 empty] | 5.44 | 5.44 | 5.44 | 5.44 | 5.44 | 5.44 | 5.44
[5 empty] | Mini/MultiSplitASHP_ROF_MF_CompE |  |  | 351701_2023_12_ | 5.44 | [13 empty] | 5.44 | 5.44 | 5.44 | 5.44 | 5.44 | 5.44 | 5.44
[5 empty] | Mini/MultiSplitASHP-Replace_CAC_ElectricHeat_ER1_MF_CompE |  |  | 351751_2023_12_ | 3.412 | [13 empty] | 3.412 | 3.412 | 3.412 | 3.412 | 3.412 | 3.412 | 3.412
[5 empty] | Mini/MultiSplitASHP-Replace_CAC_ElectricHeat_ROF_MF_CompE |  |  | 351801_2023_12_ | 3.412 | [13 empty] | 3.412 | 3.412 | 3.412 | 3.412 | 3.412 | 3.412 | 3.412
[5 empty] | Mini/MultiSplitASHP-Replace_CAC_NonElectricHeat_ER1_MF_CompE |  |  | 351753_2023_12_ | 3.412 | [11 empty] | 2022-08-01: 3.412; 2023-08-04: 3.412
[5 empty] | Mini/MultiSplitASHP-Replace_CAC_NonElectricHeat_ROF_MF_CompE |  |  | 351803_2023_12_ | 3.412 | [11 empty] | 2022-08-01: 3.412; 2023-08-04: 3.412
[5 empty] | Mini/MultiSplitASHP_ER1_MF_CompE |  |  | 351851_2023_12_ | 5.44 | [13 empty] | 5.44 | 5.44 | 5.44 | 5.44 | 5.44 | 5.44 | 5.44
|  |  | HSPFee | HSPF rating of new equipment (kbtu/kwh) | Mini/MultiSplitAC_ER1_SF |  |  | 351200_2023_12_ | 0 |  | no heating | [8 empty] | HSPFee | 0 | 0 | 0 | 0 | 0 | 0 | 0 | 0 | 0
[5 empty] | Mini/MultiSplitAC_ROF_SF |  |  | 351250_2023_12_ | 0 |  | no heating | [9 empty] | 0 | 0 | 0 | 0 | 0 | 0 | 0 | 0 | 0
[5 empty] | Mini/MultiSplitASHP_ROF_SF_NC |  |  | 351300_2023_12_ | 11.3709 |  | Ameren Missouri HVAC PY2022 Program Data Averages | [9 empty] | 11.4 | 11.32 | 10.6 | 10.6 | 10.6 | 10.6 | 11.3422 | 11.42 | 11.3709
[5 empty] | Mini/MultiSplitASHP_ROF_SF |  |  | 351350_2023_12_ | 11.3709 |  | Ameren Missouri HVAC PY2022 Program Data Averages | [9 empty] | 11.4 | 11.32 | 10.6 | 10.6 | 10.6 | 11.0039 | 11.8357 | 11.42 | 11.3709
[5 empty] | Mini/MultiSplitASHP-Replace_CAC_ElectricHeat_ER1_SF |  |  | 351400_2023_12_ | 11.1852 |  | Ameren Missouri HVAC PY2022 Program Data Averages | [9 empty] | 11.7 | 11.32 | 11.4 | 11.4 | 11.4 | 9.4433 | 10.7419 | 11.0708 | 11.1852
[5 empty] | Mini/MultiSplitASHP-Replace_CAC_ElectricHeat_ROF_SF |  |  | 351450_2023_12_ | 11.3709 |  | Ameren Missouri HVAC PY2022 Program Data Averages | [9 empty] | 10.8 | 11.32 | 11.4 | 11.4 | 11.4 | 11.2267 | 11.1 | 11.42 | 11.3709
[5 empty] | Mini/MultiSplitASHP-Replace_CAC_NonElectricHeat_ER1_SF |  |  | 351401_2022_12_ | 11.1852 |  | Ameren Missouri HVAC PY2022 Program Data Averages | [9 empty] | 2022-08-01: 11.0708; 2023-08-04: 11.1852
[5 empty] | Mini/MultiSplitASHP-Replace_CAC_NonElectricHeat_ROF_SF |  |  | 351451_2022_12_ | 11.3709 |  | Ameren Missouri HVAC PY2022 Program Data Averages | [9 empty] | 2022-08-01: 11.42; 2023-08-04: 11.3709
[5 empty] | Mini/MultiSplitASHP_ER1_SF |  |  | 351500_2023_12_ | 11.1852 |  | Ameren Missouri HVAC PY2022 Program Data Averages | [9 empty] | 11.4 | 11.32 | 12.6 | 12.6 | 12.6 | 8.3625 | 10.93 | 11.0708 | 11.1852
[5 empty] | Mini/MultiSplitAC_ER1_MF |  |  | 351550_2023_12_ | 0 |  | no heating | [11 empty] | 0 | 0 | 0 | 0 | 0 | 0 | 0
[5 empty] | Mini/MultiSplitAC_ROF_MF |  |  | 351600_2023_12_ | 0 |  | no heating | [11 empty] | 0 | 0 | 0 | 0 | 0 | 0 | 0
[5 empty] | Mini/MultiSplitASHP_ROF_MF_NC |  |  | 351650_2023_12_ | 9.8636 |  | Ameren Missouri HVAC PY2022 Program Data Averages | [11 empty] | 10.6 | 10.6 | 10.6 | 10.6 | 11.3422 | 12.5 | 9.8636
[5 empty] | Mini/MultiSplitASHP_ROF_MF |  |  | 351700_2023_12_ | 9.8636 |  | Ameren Missouri HVAC PY2022 Program Data Averages | [11 empty] | 10.6 | 10.6 | 10.6 | 11.0039 | 11.8357 | 12.5 | 9.8636
[5 empty] | Mini/MultiSplitASHP-Replace_CAC_ElectricHeat_ER1_MF |  |  | 351750_2023_12_ | 12.5 |  | Match Similar Unit | [11 empty] | 11.4 | 11.4 | 11.4 | 9.4433 | 10.7419 | 12.5 | 12.5
[5 empty] | Mini/MultiSplitASHP-Replace_CAC_ElectricHeat_ROF_MF |  |  | 351800_2023_12_ | 9.8636 |  | Ameren Missouri HVAC PY2022 Program Data Averages | [11 empty] | 11.4 | 11.4 | 11.4 | 11.2267 | 11.1 | 12.5 | 9.8636
[5 empty] | Mini/MultiSplitASHP-Replace_CAC_NonElectricHeat_ER1_MF |  |  | 351752_2023_12_ | 12.5 |  | Match similar unit | [9 empty] | 2022-08-01: 12.5; 2023-08-04: 12.5
[5 empty] | Mini/MultiSplitASHP-Replace_CAC_NonElectricHeat_ROF_MF |  |  | 351802_2023_12_ | 9.8636 |  | Ameren Missouri HVAC PY2022 Program Data Averages | [9 empty] | 2022-08-01: 12.5; 2023-08-04: 9.8636
[5 empty] | Mini/MultiSplitASHP_ER1_MF |  |  | 351850_2023_12_ | 12.5 |  | Match Similar Unit | [11 empty] | 12.6 | 12.6 | 12.6 | 8.3625 | 10.93 | 12.5 | 12.5
[5 empty] | Mini/MultiSplitAC_ER1_MF_CompE |  |  | 351551_2023_12_ | 0 |  | no heating | [11 empty] | 0 | 0 | 0 | 0 | 0 | 0 | 0
[5 empty] | Mini/MultiSplitAC_ROF_MF_CompE |  |  | 351601_2021_12_ | 0 |  | no heating | [11 empty] | 0 | 0 | 0 | 0 | 0 | 0 | 0
[5 empty] | Mini/MultiSplitASHP_ROF_MF_NC_CompE |  |  | 351651_2023_12_ | 9.8636 |  | Ameren Missouri HVAC PY2022 Program Data Averages | [11 empty] | 10.6 | 10.6 | 10.6 | 10.6 | 11.3422 | 12.5 | 9.8636
[5 empty] | Mini/MultiSplitASHP_ROF_MF_CompE |  |  | 351701_2023_12_ | 9.8636 |  | Ameren Missouri HVAC PY2022 Program Data Averages | [11 empty] | 10.6 | 10.6 | 10.6 | 11.0039 | 11.8357 | 12.5 | 9.8636
[5 empty] | Mini/MultiSplitASHP-Replace_CAC_ElectricHeat_ER1_MF_CompE |  |  | 351751_2023_12_ | 12.5 |  | Match Similar Unit | [11 empty] | 11.4 | 11.4 | 11.4 | 9.4433 | 10.7419 | 12.5 | 12.5
[5 empty] | Mini/MultiSplitASHP-Replace_CAC_ElectricHeat_ROF_MF_CompE |  |  | 351801_2023_12_ | 9.8636 |  | Ameren Missouri HVAC PY2022 Program Data Averages | [11 empty] | 11.4 | 11.4 | 11.4 | 11.2267 | 11.1 | 12.5 | 9.8636
[5 empty] | Mini/MultiSplitASHP-Replace_CAC_NonElectricHeat_ER1_MF_CompE |  |  | 351753_2023_12_ | 12.5 |  | Match similar unit | [9 empty] | 2022-08-01: 12.5; 2023-08-04: 12.5
[5 empty] | Mini/MultiSplitASHP-Replace_CAC_NonElectricHeat_ROF_MF_CompE |  |  | 351803_2023_12_ | 9.8636 |  | Ameren Missouri HVAC PY2022 Program Data Averages | [9 empty] | 2022-08-01: 12.5; 2023-08-04: 9.8636
[5 empty] | Mini/MultiSplitASHP_ER1_MF_CompE |  |  | 351851_2023_12_ | 12.5 |  | Match Similar Unit | [11 empty] | 12.6 | 12.6 | 12.6 | 8.3625 | 10.93 | 12.5 | 12.5
|  |  | Capacitycool | Cooling capacity of the ductless heat pump unit in Btu/hr | Mini/MultiSplitAC_ER1_SF |  |  | 351200_2023_12_ | 21000 | 1.75 | Ameren Missouri HVAC PY2021 Program Data Averages | [8 empty] | Capacitycool | 20400 | 18000 | 18000 | 18000 | 18000 | 18000 | 16000 | 21000 | 21000
[5 empty] | Mini/MultiSplitAC_ROF_SF |  |  | 351250_2023_12_ | 12666.6667 | 1.0556 | Ameren Missouri HVAC PY2021 Program Data Averages | [9 empty] | 19200 | 18000 | 18000 | 18000 | 18000 | 15750 | 16800 | 12666.6667 | 12666.6667
[5 empty] | Mini/MultiSplitASHP_ROF_SF_NC |  |  | 351300_2023_12_ | 17645.3202 | 1.4704 | Ameren Missouri HVAC PY2022 Program Data Averages | [9 empty] | 19200 | 18000 | 18000 | 18000 | 18000 | 18000 | 18101.6949 | 18388.4892 | 17645.3202
[5 empty] | Mini/MultiSplitASHP_ROF_SF |  |  | 351350_2023_12_ | 17645.3202 | 1.4704 | Ameren Missouri HVAC PY2022 Program Data Averages | [9 empty] | 19200 | 18000 | 18000 | 18000 | 18000 | 18221.0526 | 16500 | 18388.4892 | 17645.3202
[5 empty] | Mini/MultiSplitASHP-Replace_CAC_ElectricHeat_ER1_SF |  |  | 351400_2023_12_ | 18600 | 1.55 | Ameren Missouri HVAC PY2022 Program Data Averages | [9 empty] | 16800 | 18000 | 18000 | 18000 | 18000 | 18840 | 18837.2093 | 20890.9091 | 18600
[5 empty] | Mini/MultiSplitASHP-Replace_CAC_ElectricHeat_ROF_SF |  |  | 351450_2023_12_ | 17645.3202 | 1.4704 | Ameren Missouri HVAC PY2022 Program Data Averages | [9 empty] | 16800 | 18000 | 19200 | 19200 | 19200 | 19200 | 20769.2308 | 18388.4892 | 17645.3202
[5 empty] | Mini/MultiSplitASHP-Replace_CAC_NonElectricHeat_ER1_SF |  |  | 351401_2022_12_ | 18600 | 1.55 | Ameren Missouri HVAC PY2022 Program Data Averages | [9 empty] | 2022-08-01: 20890.9091; 2023-08-04: 18600
[5 empty] | Mini/MultiSplitASHP-Replace_CAC_NonElectricHeat_ROF_SF |  |  | 351451_2022_12_ | 17645.3202 | 1.4704 | Ameren Missouri HVAC PY2022 Program Data Averages | [9 empty] | 2022-08-01: 18388.4892; 2023-08-04: 17645.3202
[5 empty] | Mini/MultiSplitASHP_ER1_SF |  |  | 351500_2023_12_ | 18600 | 1.55 | Ameren Missouri HVAC PY2022 Program Data Averages | [9 empty] | 20400 | 18000 | 18000 | 18000 | 18000 | 15375 | 17727.2727 | 20890.9091 | 18600
[5 empty] | Mini/MultiSplitAC_ER1_MF |  |  | 351550_2023_12_ | 24000 | 2 | Match Similar Unit | [11 empty] | 18000 | 18000 | 18000 | 18000 | 16000 | 24000 | 24000
[5 empty] | Mini/MultiSplitAC_ROF_MF |  |  | 351600_2023_12_ | 24000 | 2 | Match similar unit | [11 empty] | 18000 | 18000 | 18000 | 15750 | 16800 | 24000 | 24000
[5 empty] | Mini/MultiSplitASHP_ROF_MF_NC |  |  | 351650_2023_12_ | 12082.1918 | 1.0068 | Ameren Missouri HVAC PY2022 Program Data Averages | [11 empty] | 18000 | 18000 | 18000 | 18000 | 18101.6949 | 24000 | 12082.1918
[5 empty] | Mini/MultiSplitASHP_ROF_MF |  |  | 351700_2023_12_ | 12082.1918 | 1.0068 | Ameren Missouri HVAC PY2022 Program Data Averages | [11 empty] | 18000 | 18000 | 18000 | 18221.0526 | 16500 | 24000 | 12082.1918
[5 empty] | Mini/MultiSplitASHP-Replace_CAC_ElectricHeat_ER1_MF |  |  | 351750_2023_12_ | 24000 | 2 | Match Similar Unit | [11 empty] | 18000 | 18000 | 18000 | 18840 | 18837.2093 | 24000 | 24000
[5 empty] | Mini/MultiSplitASHP-Replace_CAC_ElectricHeat_ROF_MF |  |  | 351800_2023_12_ | 12082.1918 | 1.0068 | Ameren Missouri HVAC PY2022 Program Data Averages | [11 empty] | 19200 | 19200 | 19200 | 19200 | 20769.2308 | 24000 | 12082.1918
[5 empty] | Mini/MultiSplitASHP-Replace_CAC_NonElectricHeat_ER1_MF |  |  | 351752_2023_12_ | 24000 | 2 | Match similar unit | [9 empty] | 2022-08-01: 24000; 2023-08-04: 24000
[5 empty] | Mini/MultiSplitASHP-Replace_CAC_NonElectricHeat_ROF_MF |  |  | 351802_2023_12_ | 12082.1918 | 1.0068 | Ameren Missouri HVAC PY2022 Program Data Averages | [9 empty] | 2022-08-01: 24000; 2023-08-04: 12082.1918
[5 empty] | Mini/MultiSplitASHP_ER1_MF |  |  | 351850_2023_12_ | 24000 | 2 | Match Similar Unit | [11 empty] | 18000 | 18000 | 18000 | 15375 | 17727.2727 | 24000 | 24000
[5 empty] | Mini/MultiSplitAC_ER1_MF_CompE |  |  | 351551_2023_12_ | 24000 | 2 | Match Similar Unit | [11 empty] | 18000 | 18000 | 18000 | 18000 | 16000 | 24000 | 24000
[5 empty] | Mini/MultiSplitAC_ROF_MF_CompE |  |  | 351601_2021_12_ | 24000 | 2 | Match Similar Unit | [11 empty] | 18000 | 18000 | 18000 | 15750 | 16800 | 24000 | 24000
[5 empty] | Mini/MultiSplitASHP_ROF_MF_NC_CompE |  |  | 351651_2023_12_ | 12082.1918 | 1.0068 | Ameren Missouri HVAC PY2022 Program Data Averages | [11 empty] | 18000 | 18000 | 18000 | 18000 | 18101.6949 | 24000 | 12082.1918
[5 empty] | Mini/MultiSplitASHP_ROF_MF_CompE |  |  | 351701_2023_12_ | 12082.1918 | 1.0068 | Ameren Missouri HVAC PY2022 Program Data Averages | [11 empty] | 18000 | 18000 | 18000 | 18221.0526 | 16500 | 24000 | 12082.1918
[5 empty] | Mini/MultiSplitASHP-Replace_CAC_ElectricHeat_ER1_MF_CompE |  |  | 351751_2023_12_ | 24000 | 2 | Match Similar Unit | [11 empty] | 18000 | 18000 | 18000 | 18840 | 18837.2093 | 24000 | 24000
[5 empty] | Mini/MultiSplitASHP-Replace_CAC_ElectricHeat_ROF_MF_CompE |  |  | 351801_2023_12_ | 12082.1918 | 1.0068 | Ameren Missouri HVAC PY2022 Program Data Averages | [11 empty] | 19200 | 19200 | 19200 | 19200 | 20769.2308 | 24000 | 12082.1918
[5 empty] | Mini/MultiSplitASHP-Replace_CAC_NonElectricHeat_ER1_MF_CompE |  |  | 351753_2023_12_ | 24000 | 2 | Match similar unit | [9 empty] | 2022-08-01: 24000; 2023-08-04: 24000
[5 empty] | Mini/MultiSplitASHP-Replace_CAC_NonElectricHeat_ROF_MF_CompE |  |  | 351803_2023_12_ | 12082.1918 | 1.0068 | Ameren Missouri HVAC PY2022 Program Data Averages | [9 empty] | 2022-08-01: 24000; 2023-08-04: 12082.1918
[5 empty] | Mini/MultiSplitASHP_ER1_MF_CompE |  |  | 351851_2023_12_ | 24000 | 2 | Match Similar Unit | [11 empty] | 18000 | 18000 | 18000 | 15375 | 17727.2727 | 24000 | 24000
|  |  | EFLHcool | Equivalent Full Load Hours for cooling | Mini/MultiSplitAC_ER1_SF |  |  | 351200_2023_12_ | 635 |  | From Evaluation - Opinion Dynamics review PY19 | [8 empty] | EFLHcool | 869 | 869 | 635 | 635 | 635 | 635 | 635 | 635 | 635
[5 empty] | Mini/MultiSplitAC_ROF_SF |  |  | 351250_2023_12_ | 635 | [11 empty] | 869 | 869 | 635 | 635 | 635 | 635 | 635 | 635 | 635
[5 empty] | Mini/MultiSplitASHP_ROF_SF_NC |  |  | 351300_2023_12_ | 635 | [11 empty] | 869 | 869 | 635 | 635 | 635 | 635 | 635 | 635 | 635
[5 empty] | Mini/MultiSplitASHP_ROF_SF |  |  | 351350_2023_12_ | 635 | [11 empty] | 869 | 869 | 635 | 635 | 635 | 635 | 635 | 635 | 635
[5 empty] | Mini/MultiSplitASHP-Replace_CAC_ElectricHeat_ER1_SF |  |  | 351400_2023_12_ | 635 | [11 empty] | 869 | 869 | 635 | 635 | 635 | 635 | 635 | 635 | 635
[5 empty] | Mini/MultiSplitASHP-Replace_CAC_ElectricHeat_ROF_SF |  |  | 351450_2023_12_ | 635 | [11 empty] | 869 | 869 | 635 | 635 | 635 | 635 | 635 | 635 | 635
[5 empty] | Mini/MultiSplitASHP-Replace_CAC_NonElectricHeat_ER1_SF |  |  | 351401_2022_12_ | 635 | [11 empty] | 2022-08-01: 635; 2023-08-04: 635
[5 empty] | Mini/MultiSplitASHP-Replace_CAC_NonElectricHeat_ROF_SF |  |  | 351451_2022_12_ | 635 | [11 empty] | 2022-08-01: 635; 2023-08-04: 635
[5 empty] | Mini/MultiSplitASHP_ER1_SF |  |  | 351500_2023_12_ | 635 | [11 empty] | 869 | 869 | 635 | 635 | 635 | 635 | 635 | 635 | 635
[5 empty] | Mini/MultiSplitAC_ER1_MF |  |  | 351550_2023_12_ | 635 | [13 empty] | 635 | 635 | 635 | 635 | 635 | 635 | 635
[5 empty] | Mini/MultiSplitAC_ROF_MF |  |  | 351600_2023_12_ | 635 | [13 empty] | 635 | 635 | 635 | 635 | 635 | 635 | 635
[5 empty] | Mini/MultiSplitASHP_ROF_MF_NC |  |  | 351650_2023_12_ | 635 | [13 empty] | 635 | 635 | 635 | 635 | 635 | 635 | 635
[5 empty] | Mini/MultiSplitASHP_ROF_MF |  |  | 351700_2023_12_ | 635 | [13 empty] | 635 | 635 | 635 | 635 | 635 | 635 | 635
[5 empty] | Mini/MultiSplitASHP-Replace_CAC_ElectricHeat_ER1_MF |  |  | 351750_2023_12_ | 635 | [13 empty] | 635 | 635 | 635 | 635 | 635 | 635 | 635
[5 empty] | Mini/MultiSplitASHP-Replace_CAC_ElectricHeat_ROF_MF |  |  | 351800_2023_12_ | 635 | [13 empty] | 635 | 635 | 635 | 635 | 635 | 635 | 635
[5 empty] | Mini/MultiSplitASHP-Replace_CAC_NonElectricHeat_ER1_MF |  |  | 351752_2023_12_ | 635 | [11 empty] | 2022-08-01: 635; 2023-08-04: 635
[5 empty] | Mini/MultiSplitASHP-Replace_CAC_NonElectricHeat_ROF_MF |  |  | 351802_2023_12_ | 635 | [11 empty] | 2022-08-01: 635; 2023-08-04: 635
[5 empty] | Mini/MultiSplitASHP_ER1_MF |  |  | 351850_2023_12_ | 635 | [13 empty] | 635 | 635 | 635 | 635 | 635 | 635 | 635
[5 empty] | Mini/MultiSplitAC_ER1_MF_CompE |  |  | 351551_2023_12_ | 417 | [13 empty] | 560 | 560 | 560 | 417 | 417 | 417 | 417
[5 empty] | Mini/MultiSplitAC_ROF_MF_CompE |  |  | 351601_2021_12_ | 417 | [13 empty] | 560 | 560 | 560 | 417 | 417 | 417 | 417
[5 empty] | Mini/MultiSplitASHP_ROF_MF_NC_CompE |  |  | 351651_2023_12_ | 417 | [13 empty] | 560 | 560 | 560 | 417 | 417 | 417 | 417
[5 empty] | Mini/MultiSplitASHP_ROF_MF_CompE |  |  | 351701_2023_12_ | 417 | [13 empty] | 560 | 560 | 560 | 417 | 417 | 417 | 417
[5 empty] | Mini/MultiSplitASHP-Replace_CAC_ElectricHeat_ER1_MF_CompE |  |  | 351751_2023_12_ | 417 | [13 empty] | 560 | 560 | 560 | 417 | 417 | 417 | 417
[5 empty] | Mini/MultiSplitASHP-Replace_CAC_ElectricHeat_ROF_MF_CompE |  |  | 351801_2023_12_ | 417 | [13 empty] | 560 | 560 | 560 | 417 | 417 | 417 | 417
[5 empty] | Mini/MultiSplitASHP-Replace_CAC_NonElectricHeat_ER1_MF_CompE |  |  | 351753_2023_12_ | 417 | [11 empty] | 2022-08-01: 417; 2023-08-04: 417
[5 empty] | Mini/MultiSplitASHP-Replace_CAC_NonElectricHeat_ROF_MF_CompE |  |  | 351803_2023_12_ | 417 | [11 empty] | 2022-08-01: 417; 2023-08-04: 417
[5 empty] | Mini/MultiSplitASHP_ER1_MF_CompE |  |  | 351851_2023_12_ | 417 | [13 empty] | 560 | 560 | 560 | 417 | 417 | 417 | 417
|  |  | SEERbase | SEER rating of baseline equipment (kbtu/kwh) | Mini/MultiSplitAC_ER1_SF |  |  | 351200_2023_12_ | 14 |  | CFR 430 (1-1-2021 Edition) 430.32(c)(5) | [8 empty] | SEERbase | 13 | 13 | 13 | 13 | 13 | 13 | 13 | 13 | 14
[5 empty] | Mini/MultiSplitAC_ROF_SF |  |  | 351250_2023_12_ | 14 |  | CFR 430 (1-1-2021 Edition) 430.32(c)(5) | [9 empty] | 13 | 13 | 13 | 13 | 13 | 13 | 13 | 13 | 14
[5 empty] | Mini/MultiSplitASHP_ROF_SF_NC |  |  | 351300_2023_12_ | 15 |  | CFR 430 (1-1-2021 Edition) 430.32(c)(5) | [9 empty] | 13 | 13 | 14 | 14 | 14 | 14 | 14 | 14 | 15
[5 empty] | Mini/MultiSplitASHP_ROF_SF |  |  | 351350_2023_12_ | 15 |  | CFR 430 (1-1-2021 Edition) 430.32(c)(5) | [9 empty] | 13 | 13 | 14 | 14 | 14 | 14 | 14 | 14 | 15
[5 empty] | Mini/MultiSplitASHP-Replace_CAC_ElectricHeat_ER1_SF |  |  | 351400_2023_12_ | 14 |  | CFR 430 (1-1-2021 Edition) 430.32(c)(5) | [9 empty] | 13 | 13 | 13 | 13 | 13 | 13 | 13 | 13 | 14
[5 empty] | Mini/MultiSplitASHP-Replace_CAC_ElectricHeat_ROF_SF |  |  | 351450_2023_12_ | 14 |  | CFR 430 (1-1-2021 Edition) 430.32(c)(5) | [9 empty] | 13 | 13 | 14 | 14 | 14 | 14 | 14 | 14 | 14
[5 empty] | Mini/MultiSplitASHP-Replace_CAC_NonElectricHeat_ER1_SF |  |  | 351401_2022_12_ | 14 |  | CFR 430 (1-1-2021 Edition) 430.32(c)(5) | [9 empty] | 2022-08-01: 13; 2023-08-04: 14
[5 empty] | Mini/MultiSplitASHP-Replace_CAC_NonElectricHeat_ROF_SF |  |  | 351451_2022_12_ | 14 |  | CFR 430 (1-1-2021 Edition) 430.32(c)(5) | [9 empty] | 2022-08-01: 14; 2023-08-04: 14
[5 empty] | Mini/MultiSplitASHP_ER1_SF |  |  | 351500_2023_12_ | 15 |  | CFR 430 (1-1-2021 Edition) 430.32(c)(5) | [9 empty] | 13 | 13 | 13 | 13 | 13 | 13 | 13 | 13 | 15
[5 empty] | Mini/MultiSplitAC_ER1_MF |  |  | 351550_2023_12_ | 14 |  | CFR 430 (1-1-2021 Edition) 430.32(c)(5) | [11 empty] | 13 | 13 | 13 | 13 | 13 | 13 | 14
[5 empty] | Mini/MultiSplitAC_ROF_MF |  |  | 351600_2023_12_ | 14 |  | CFR 430 (1-1-2021 Edition) 430.32(c)(5) | [11 empty] | 13 | 13 | 13 | 13 | 13 | 13 | 14
[5 empty] | Mini/MultiSplitASHP_ROF_MF_NC |  |  | 351650_2023_12_ | 15 |  | CFR 430 (1-1-2021 Edition) 430.32(c)(5) | [11 empty] | 14 | 14 | 14 | 14 | 14 | 14 | 15
[5 empty] | Mini/MultiSplitASHP_ROF_MF |  |  | 351700_2023_12_ | 15 |  | CFR 430 (1-1-2021 Edition) 430.32(c)(5) | [11 empty] | 14 | 14 | 14 | 14 | 14 | 14 | 15
[5 empty] | Mini/MultiSplitASHP-Replace_CAC_ElectricHeat_ER1_MF |  |  | 351750_2023_12_ | 14 |  | CFR 430 (1-1-2021 Edition) 430.32(c)(5) | [11 empty] | 13 | 13 | 13 | 13 | 13 | 13 | 14
[5 empty] | Mini/MultiSplitASHP-Replace_CAC_ElectricHeat_ROF_MF |  |  | 351800_2023_12_ | 14 |  | CFR 430 (1-1-2021 Edition) 430.32(c)(5) | [11 empty] | 14 | 14 | 14 | 14 | 14 | 14 | 14
[5 empty] | Mini/MultiSplitASHP-Replace_CAC_NonElectricHeat_ER1_MF |  |  | 351752_2023_12_ | 14 |  | CFR 430 (1-1-2021 Edition) 430.32(c)(5) | [9 empty] | 2022-08-01: 13; 2023-08-04: 14
[5 empty] | Mini/MultiSplitASHP-Replace_CAC_NonElectricHeat_ROF_MF |  |  | 351802_2023_12_ | 14 |  | CFR 430 (1-1-2021 Edition) 430.32(c)(5) | [9 empty] | 2022-08-01: 14; 2023-08-04: 14
[5 empty] | Mini/MultiSplitASHP_ER1_MF |  |  | 351850_2023_12_ | 15 |  | CFR 430 (1-1-2021 Edition) 430.32(c)(5) | [11 empty] | 13 | 13 | 13 | 13 | 13 | 13 | 15
[5 empty] | Mini/MultiSplitAC_ER1_MF_CompE |  |  | 351551_2023_12_ | 14 |  | CFR 430 (1-1-2021 Edition) 430.32(c)(5) | [11 empty] | 13 | 13 | 13 | 13 | 13 | 13 | 14
[5 empty] | Mini/MultiSplitAC_ROF_MF_CompE |  |  | 351601_2021_12_ | 14 |  | CFR 430 (1-1-2021 Edition) 430.32(c)(5) | [11 empty] | 13 | 13 | 13 | 13 | 13 | 13 | 14
[5 empty] | Mini/MultiSplitASHP_ROF_MF_NC_CompE |  |  | 351651_2023_12_ | 15 |  | CFR 430 (1-1-2021 Edition) 430.32(c)(5) | [11 empty] | 14 | 14 | 14 | 14 | 14 | 14 | 15
[5 empty] | Mini/MultiSplitASHP_ROF_MF_CompE |  |  | 351701_2023_12_ | 15 |  | CFR 430 (1-1-2021 Edition) 430.32(c)(5) | [11 empty] | 14 | 14 | 14 | 14 | 14 | 14 | 15
[5 empty] | Mini/MultiSplitASHP-Replace_CAC_ElectricHeat_ER1_MF_CompE |  |  | 351751_2023_12_ | 14 |  | CFR 430 (1-1-2021 Edition) 430.32(c)(5) | [11 empty] | 13 | 13 | 13 | 13 | 13 | 13 | 14
[5 empty] | Mini/MultiSplitASHP-Replace_CAC_ElectricHeat_ROF_MF_CompE |  |  | 351801_2023_12_ | 14 |  | CFR 430 (1-1-2021 Edition) 430.32(c)(5) | [11 empty] | 14 | 14 | 14 | 14 | 14 | 14 | 14
[5 empty] | Mini/MultiSplitASHP-Replace_CAC_NonElectricHeat_ER1_MF_CompE |  |  | 351753_2023_12_ | 14 |  | CFR 430 (1-1-2021 Edition) 430.32(c)(5) | [9 empty] | 2022-08-01: 13; 2023-08-04: 14
[5 empty] | Mini/MultiSplitASHP-Replace_CAC_NonElectricHeat_ROF_MF_CompE |  |  | 351803_2023_12_ | 14 |  | CFR 430 (1-1-2021 Edition) 430.32(c)(5) | [9 empty] | 2022-08-01: 14; 2023-08-04: 14
[5 empty] | Mini/MultiSplitASHP_ER1_MF_CompE |  |  | 351851_2023_12_ | 15 |  | CFR 430 (1-1-2021 Edition) 430.32(c)(5) | [11 empty] | 13 | 13 | 13 | 13 | 13 | 13 | 15
|  |  | SEERexist | SEER rating of existing equipment (kbtu/kwh) | Mini/MultiSplitAC_ER1_SF |  |  | 351200_2023_12_ | 7.0199 |  | Ameren Missouri HVAC PY2021 Program Data Averages | [8 empty] | SEERexist | 6.3 | 6.3 | 6.3 | 6.3 | 6.3 | 6.3 | 8.4025 | 7.0199 | 7.0199
[5 empty] | Mini/MultiSplitAC_ROF_SF |  |  | 351250_2023_12_ | 6.3 |  | MO TRM | [9 empty] | 6.3 | 6.3 | 6.3 | 6.3 | 6.3 | 6.3 | 6.3 | 6.3 | 6.3
[5 empty] | Mini/MultiSplitASHP_ROF_SF_NC |  |  | 351300_2023_12_ | 7.2 |  | MO TRM | [9 empty] | 7.2 | 7.2 | 7.2 | 7.2 | 7.2 | 7.2 | 7.2 | 7.2 | 7.2
[5 empty] | Mini/MultiSplitASHP_ROF_SF |  |  | 351350_2023_12_ | 7.2 |  | MO TRM | [9 empty] | 7.2 | 7.2 | 7.2 | 7.2 | 7.2 | 7.2 | 7.2 | 7.2 | 7.2
[5 empty] | Mini/MultiSplitASHP-Replace_CAC_ElectricHeat_ER1_SF |  |  | 351400_2023_12_ | 7.8388 |  | Ameren Missouri HVAC PY2021 Program Data Averages | [9 empty] | 6.8 | 6.8 | 6.8 | 6.8 | 6.8 | 7.6062 | 8.2977 | 7.8388 | 7.8388
[5 empty] | Mini/MultiSplitASHP-Replace_CAC_ElectricHeat_ROF_SF |  |  | 351450_2023_12_ | 6.8 |  | MO TRM | [9 empty] | 6.8 | 6.8 | 6.8 | 6.8 | 6.8 | 6.8 | 6.8 | 6.8 | 6.8
[5 empty] | Mini/MultiSplitASHP-Replace_CAC_NonElectricHeat_ER1_SF |  |  | 351401_2022_12_ | 7.8388 |  | Match similar unit | [9 empty] | 2022-08-01: 7.8388; 2023-08-04: 7.8388
[5 empty] | Mini/MultiSplitASHP-Replace_CAC_NonElectricHeat_ROF_SF |  |  | 351451_2022_12_ | 6.8 | [11 empty] | 2022-08-01: 6.8; 2023-08-04: 6.8
[5 empty] | Mini/MultiSplitASHP_ER1_SF |  |  | 351500_2023_12_ | 7.8388 |  | Ameren Missouri HVAC PY2021 Program Data Averages | [9 empty] | 7.2 | 7.2 | 7.2 | 7.2 | 7.2 | 8.0163 | 8.2961 | 7.8388 | 7.8388
[5 empty] | Mini/MultiSplitAC_ER1_MF |  |  | 351550_2023_12_ | 7.0199 |  | Match similar unit | [11 empty] | 6.3 | 6.3 | 6.3 | 6.3 | 8.4025 | 7.0199 | 7.0199
[5 empty] | Mini/MultiSplitAC_ROF_MF |  |  | 351600_2023_12_ | 6.3 | [13 empty] | 6.3 | 6.3 | 6.3 | 6.3 | 6.3 | 6.3 | 6.3
[5 empty] | Mini/MultiSplitASHP_ROF_MF_NC |  |  | 351650_2023_12_ | 7.2 | [13 empty] | 7.2 | 7.2 | 7.2 | 7.2 | 7.2 | 7.2 | 7.2
[5 empty] | Mini/MultiSplitASHP_ROF_MF |  |  | 351700_2023_12_ | 7.2 | [13 empty] | 7.2 | 7.2 | 7.2 | 7.2 | 7.2 | 7.2 | 7.2
[5 empty] | Mini/MultiSplitASHP-Replace_CAC_ElectricHeat_ER1_MF |  |  | 351750_2023_12_ | 7.8388 |  | Match similar unit | [11 empty] | 6.8 | 6.8 | 6.8 | 7.6062 | 8.2977 | 7.8388 | 7.8388
[5 empty] | Mini/MultiSplitASHP-Replace_CAC_ElectricHeat_ROF_MF |  |  | 351800_2023_12_ | 6.8 | [13 empty] | 6.8 | 6.8 | 6.8 | 6.8 | 6.8 | 6.8 | 6.8
[5 empty] | Mini/MultiSplitASHP-Replace_CAC_NonElectricHeat_ER1_MF |  |  | 351752_2023_12_ | 8.2977 |  | Match similar unit | [9 empty] | 2022-08-01: 8.2977; 2023-08-04: 8.2977
[5 empty] | Mini/MultiSplitASHP-Replace_CAC_NonElectricHeat_ROF_MF |  |  | 351802_2023_12_ | 6.8 | [11 empty] | 2022-08-01: 6.8; 2023-08-04: 6.8
[5 empty] | Mini/MultiSplitASHP_ER1_MF |  |  | 351850_2023_12_ | 7.8388 |  | Match similar unit | [11 empty] | 7.2 | 7.2 | 7.2 | 8.0163 | 8.2961 | 7.8388 | 7.8388
[5 empty] | Mini/MultiSplitAC_ER1_MF_CompE |  |  | 351551_2023_12_ | 7.0199 |  | Match similar unit | [11 empty] | 6.3 | 6.3 | 6.3 | 6.3 | 8.4025 | 7.0199 | 7.0199
[5 empty] | Mini/MultiSplitAC_ROF_MF_CompE |  |  | 351601_2021_12_ | 6.3 | [13 empty] | 6.3 | 6.3 | 6.3 | 6.3 | 6.3 | 6.3 | 6.3
[5 empty] | Mini/MultiSplitASHP_ROF_MF_NC_CompE |  |  | 351651_2023_12_ | 7.2 | [13 empty] | 7.2 | 7.2 | 7.2 | 7.2 | 7.2 | 7.2 | 7.2
[5 empty] | Mini/MultiSplitASHP_ROF_MF_CompE |  |  | 351701_2023_12_ | 7.2 | [13 empty] | 7.2 | 7.2 | 7.2 | 7.2 | 7.2 | 7.2 | 7.2
[5 empty] | Mini/MultiSplitASHP-Replace_CAC_ElectricHeat_ER1_MF_CompE |  |  | 351751_2023_12_ | 7.8388 |  | Match similar unit | [11 empty] | 6.8 | 6.8 | 6.8 | 7.6062 | 8.2977 | 7.8388 | 7.8388
[5 empty] | Mini/MultiSplitASHP-Replace_CAC_ElectricHeat_ROF_MF_CompE |  |  | 351801_2023_12_ | 6.8 | [13 empty] | 6.8 | 6.8 | 6.8 | 6.8 | 6.8 | 6.8 | 6.8
[5 empty] | Mini/MultiSplitASHP-Replace_CAC_NonElectricHeat_ER1_MF_CompE |  |  | 351753_2023_12_ | 7.8388 |  | Match similar unit | [9 empty] | 2022-08-01: 7.8388; 2023-08-04: 7.8388
[5 empty] | Mini/MultiSplitASHP-Replace_CAC_NonElectricHeat_ROF_MF_CompE |  |  | 351803_2023_12_ | 6.8 | [11 empty] | 2022-08-01: 6.8; 2023-08-04: 6.8
[5 empty] | Mini/MultiSplitASHP_ER1_MF_CompE |  |  | 351851_2023_12_ | 7.8388 |  | Match similar unit | [11 empty] | 7.2 | 7.2 | 7.2 | 8.0163 | 8.2961 | 7.8388 | 7.8388
|  |  | SEERee | SEER rating of new equipment (kbtu/kwh) | Mini/MultiSplitAC_ER1_SF |  |  | 351200_2023_12_ | 19.8333 |  | Ameren Missouri HVAC PY2021 Program Data Averages | [8 empty] | SEERee | 22.4 | 23.17 | 23.17 | 23.17 | 23.17 | 23.17 | 19.8333 | 19.8333 | 19.8333
[5 empty] | Mini/MultiSplitAC_ROF_SF |  |  | 351250_2023_12_ | 22.3444 |  | Ameren Missouri HVAC PY2021 Program Data Averages | [9 empty] | 21.6 | 23.17 | 23.17 | 23.17 | 23.17 | 22.9188 | 21.705 | 22.3444 | 22.3444
[5 empty] | Mini/MultiSplitASHP_ROF_SF_NC |  |  | 351300_2023_12_ | 22.1956 |  | Ameren Missouri HVAC PY2022 Program Data Averages | [9 empty] | 22.7 | 23.17 | 19 | 19 | 19 | 19 | 22.3169 | 22.1667 | 22.1956
[5 empty] | Mini/MultiSplitASHP_ROF_SF |  |  | 351350_2023_12_ | 22.1956 |  | Ameren Missouri HVAC PY2022 Program Data Averages | [9 empty] | 22.7 | 23.17 | 19 | 19 | 19 | 22.5195 | 23.175 | 22.1667 | 22.1956
[5 empty] | Mini/MultiSplitASHP-Replace_CAC_ElectricHeat_ER1_SF |  |  | 351400_2023_12_ | 22.0727 |  | Ameren Missouri HVAC PY2022 Program Data Averages | [9 empty] | 22.4 | 23.17 | 22.63 | 22.63 | 22.63 | 22.4294 | 21.4605 | 21.8709 | 22.0727
[5 empty] | Mini/MultiSplitASHP-Replace_CAC_ElectricHeat_ROF_SF |  |  | 351450_2023_12_ | 22.1956 |  | Ameren Missouri HVAC PY2022 Program Data Averages | [9 empty] | 21.6 | 23.17 | 22.77 | 22.77 | 22.77 | 23.1933 | 22.1462 | 22.1667 | 22.1956
[5 empty] | Mini/MultiSplitASHP-Replace_CAC_NonElectricHeat_ER1_SF |  |  | 351401_2022_12_ | 22.0727 |  | Ameren Missouri HVAC PY2022 Program Data Averages | [9 empty] | 2022-08-01: 21.8709; 2023-08-04: 22.0727
[5 empty] | Mini/MultiSplitASHP-Replace_CAC_NonElectricHeat_ROF_SF |  |  | 351451_2022_12_ | 22.1956 |  | Ameren Missouri HVAC PY2022 Program Data Averages | [9 empty] | 2022-08-01: 22.1667; 2023-08-04: 22.1956
[5 empty] | Mini/MultiSplitASHP_ER1_SF |  |  | 351500_2023_12_ | 22.0727 |  | Ameren Missouri HVAC PY2022 Program Data Averages | [9 empty] | 21.2 | 23.17 | 27.01 | 27.01 | 27.01 | 22.25 | 21.9091 | 21.8709 | 22.0727
[5 empty] | Mini/MultiSplitAC_ER1_MF |  |  | 351550_2023_12_ | 19.8333 |  | Ameren Missouri HVAC PY2021 Program Data Averages | [11 empty] | 23.17 | 23.17 | 23.17 | 23.17 | 19.8333 | 19.8333 | 19.8333
[5 empty] | Mini/MultiSplitAC_ROF_MF |  |  | 351600_2023_12_ | 22.3444 |  | Ameren Missouri HVAC PY2021 Program Data Averages | [11 empty] | 23.17 | 23.17 | 23.17 | 22.9188 | 21.705 | 22.3444 | 22.3444
[5 empty] | Mini/MultiSplitASHP_ROF_MF_NC |  |  | 351650_2023_12_ | 22.0685 |  | Ameren Missouri HVAC PY2022 Program Data Averages | [11 empty] | 19 | 19 | 19 | 19 | 22.3169 | 20.5 | 22.0685
[5 empty] | Mini/MultiSplitASHP_ROF_MF |  |  | 351700_2023_12_ | 22.0685 |  | Ameren Missouri HVAC PY2022 Program Data Averages | [11 empty] | 19 | 19 | 19 | 22.5195 | 23.175 | 20.5 | 22.0685
[5 empty] | Mini/MultiSplitASHP-Replace_CAC_ElectricHeat_ER1_MF |  |  | 351750_2023_12_ | 20.5 |  | Match similar unit | [11 empty] | 22.63 | 22.63 | 22.63 | 22.4294 | 21.4605 | 20.5 | 20.5
[5 empty] | Mini/MultiSplitASHP-Replace_CAC_ElectricHeat_ROF_MF |  |  | 351800_2023_12_ | 22.0685 |  | Ameren Missouri HVAC PY2022 Program Data Averages | [11 empty] | 22.77 | 22.77 | 22.77 | 23.1933 | 22.1462 | 20.5 | 22.0685
[5 empty] | Mini/MultiSplitASHP-Replace_CAC_NonElectricHeat_ER1_MF |  |  | 351752_2023_12_ | 20.5 |  | Match similar unit | [9 empty] | 2022-08-01: 20.5; 2023-08-04: 20.5
[5 empty] | Mini/MultiSplitASHP-Replace_CAC_NonElectricHeat_ROF_MF |  |  | 351802_2023_12_ | 22.0685 |  | Ameren Missouri HVAC PY2022 Program Data Averages | [9 empty] | 2022-08-01: 20.5; 2023-08-04: 22.0685
[5 empty] | Mini/MultiSplitASHP_ER1_MF |  |  | 351850_2023_12_ | 20.5 |  | Match similar unit | [11 empty] | 27.01 | 27.01 | 27.01 | 22.25 | 21.9091 | 20.5 | 20.5
[5 empty] | Mini/MultiSplitAC_ER1_MF_CompE |  |  | 351551_2023_12_ | 20.5 |  | Match similar unit | [11 empty] | 23.17 | 23.17 | 23.17 | 23.17 | 19.8333 | 20.5 | 20.5
[5 empty] | Mini/MultiSplitAC_ROF_MF_CompE |  |  | 351601_2021_12_ | 20.5 |  | Match similar unit | [11 empty] | 23.17 | 23.17 | 23.17 | 22.9188 | 21.705 | 20.5 | 20.5
[5 empty] | Mini/MultiSplitASHP_ROF_MF_NC_CompE |  |  | 351651_2023_12_ | 22.0685 |  | Ameren Missouri HVAC PY2022 Program Data Averages | [11 empty] | 19 | 19 | 19 | 19 | 22.3169 | 20.5 | 22.0685
[5 empty] | Mini/MultiSplitASHP_ROF_MF_CompE |  |  | 351701_2023_12_ | 22.0685 |  | Ameren Missouri HVAC PY2022 Program Data Averages | [11 empty] | 19 | 19 | 19 | 22.5195 | 23.175 | 20.5 | 22.0685
[5 empty] | Mini/MultiSplitASHP-Replace_CAC_ElectricHeat_ER1_MF_CompE |  |  | 351751_2023_12_ | 20.5 |  | Match similar unit | [11 empty] | 22.63 | 22.63 | 22.63 | 22.4294 | 21.4605 | 20.5 | 20.5
[5 empty] | Mini/MultiSplitASHP-Replace_CAC_ElectricHeat_ROF_MF_CompE |  |  | 351801_2023_12_ | 22.0685 |  | Ameren Missouri HVAC PY2022 Program Data Averages | [11 empty] | 22.77 | 22.77 | 22.77 | 23.1933 | 22.1462 | 20.5 | 22.0685
[5 empty] | Mini/MultiSplitASHP-Replace_CAC_NonElectricHeat_ER1_MF_CompE |  |  | 351753_2023_12_ | 20.5 |  | Match similar unit | [9 empty] | 2022-08-01: 20.5; 2023-08-04: 20.5
[5 empty] | Mini/MultiSplitASHP-Replace_CAC_NonElectricHeat_ROF_MF_CompE |  |  | 351803_2023_12_ | 22.0685 |  | Ameren Missouri HVAC PY2022 Program Data Averages | [9 empty] | 2022-08-01: 20.5; 2023-08-04: 22.0685
[5 empty] | Mini/MultiSplitASHP_ER1_MF_CompE |  |  | 351851_2023_12_ | 20.5 |  | Match similar unit | [11 empty] | 27.01 | 27.01 | 27.01 | 22.25 | 21.9091 | 20.5 | 20.5
|  |  | HF | HF of 65% from thermostat measure used to convert from "residential" to Multifamily. Page 79 of TRM volume 3 without any more relevant information. | Mini/MultiSplitAC_ER1_SF |  |  | 351200_2023_12_ | 100% | [10 empty] | HF | 100% | 100% | 100% | 100% | 100% | 100% | 100% | 100% | 100%
[5 empty] | Mini/MultiSplitAC_ER2_SF |  |  | 351200_2023_12_ | 100% | [11 empty] | 100% | 100% | 100% | 100% | 100% | 100% | 100% | 100% | 100%
[5 empty] | Mini/MultiSplitAC_ROF_SF |  |  | 351250_2023_12_ | 100% | [11 empty] | 100% | 100% | 100% | 100% | 100% | 100% | 100% | 100% | 100%
[5 empty] | Mini/MultiSplitASHP_ROF_SF_NC |  |  | 351300_2023_12_ | 100% | [11 empty] | 100% | 100% | 100% | 100% | 100% | 100% | 100% | 100% | 100%
[5 empty] | Mini/MultiSplitASHP_ROF_SF_NC |  |  | 351300_2023_12_ | 100% | [11 empty] | 100% | 100% | 100% | 100% | 100% | 100% | 100% | 100% | 100%
[5 empty] | Mini/MultiSplitASHP_ROF_SF |  |  | 351350_2023_12_ | 100% | [11 empty] | 100% | 100% | 100% | 100% | 100% | 100% | 100% | 100% | 100%
[5 empty] | Mini/MultiSplitASHP_ROF_SF |  |  | 351350_2023_12_ | 100% | [11 empty] | 100% | 100% | 100% | 100% | 100% | 100% | 100% | 100% | 100%
[5 empty] | Mini/MultiSplitASHP-Replace_CAC_ElectricHeat_ER1_SF |  |  | 351400_2023_12_ | 100% | [11 empty] | 100% | 100% | 100% | 100% | 100% | 100% | 100% | 100% | 100%
[5 empty] | Mini/MultiSplitASHP-Replace_CAC_ElectricHeat_ER1_SF |  |  | 351400_2023_12_ | 100% | [11 empty] | 100% | 100% | 100% | 100% | 100% | 100% | 100% | 100% | 100%
[5 empty] | Mini/MultiSplitASHP-Replace_CAC_ElectricHeat_ER2_SF |  |  | 351400_2023_12_ | 100% | [11 empty] | 100% | 100% | 100% | 100% | 100% | 100% | 100% | 100% | 100%
[5 empty] | Mini/MultiSplitASHP-Replace_CAC_ElectricHeat_ER2_SF |  |  | 351400_2023_12_ | 100% | [11 empty] | 100% | 100% | 100% | 100% | 100% | 100% | 100% | 100% | 100%
[5 empty] | Mini/MultiSplitASHP-Replace_CAC_NonElectricHeat_ER1_SF |  |  | 351401_2022_12_ | 100% | [11 empty] | 2022-08-01: 100%; 2023-08-04: 100%
[5 empty] | Mini/MultiSplitASHP-Replace_CAC_NonElectricHeat_ER1_SF |  |  | 351401_2022_12_ | 100% | [11 empty] | 2022-08-01: 100%; 2023-08-04: 100%
[5 empty] | Mini/MultiSplitASHP-Replace_CAC_NonElectricHeat_ER2_SF |  |  | 351401_2022_12_ | 100% | [11 empty] | 2022-08-01: 100%; 2023-08-04: 100%
[5 empty] | Mini/MultiSplitASHP-Replace_CAC_NonElectricHeat_ER2_SF |  |  | 351401_2022_12_ | 100% | [11 empty] | 2022-08-01: 100%; 2023-08-04: 100%
[5 empty] | Mini/MultiSplitASHP-Replace_CAC_ElectricHeat_ROF_SF |  |  | 351450_2023_12_ | 100% | [11 empty] | 100% | 100% | 100% | 100% | 100% | 100% | 100% | 100% | 100%
[5 empty] | Mini/MultiSplitASHP-Replace_CAC_ElectricHeat_ROF_SF |  |  | 351450_2023_12_ | 100% | [11 empty] | 100% | 100% | 100% | 100% | 100% | 100% | 100% | 100% | 100%
[5 empty] | Mini/MultiSplitASHP-Replace_CAC_NonElectricHeat_ROF_SF |  |  | 351451_2022_12_ | 100% | [11 empty] | 2022-08-01: 100%; 2023-08-04: 100%
[5 empty] | Mini/MultiSplitASHP-Replace_CAC_NonElectricHeat_ROF_SF |  |  | 351451_2022_12_ | 100% | [11 empty] | 2022-08-01: 100%; 2023-08-04: 100%
[5 empty] | Mini/MultiSplitASHP_ER1_SF |  |  | 351500_2023_12_ | 100% | [11 empty] | 100% | 100% | 100% | 100% | 100% | 100% | 100% | 100% | 100%
[5 empty] | Mini/MultiSplitASHP_ER1_SF |  |  | 351500_2023_12_ | 100% | [11 empty] | 100% | 100% | 100% | 100% | 100% | 100% | 100% | 100% | 100%
[5 empty] | Mini/MultiSplitASHP_ER2_SF |  |  | 351500_2023_12_ | 100% | [11 empty] | 100% | 100% | 100% | 100% | 100% | 100% | 100% | 100% | 100%
[5 empty] | Mini/MultiSplitASHP_ER2_SF |  |  | 351500_2023_12_ | 100% | [11 empty] | 100% | 100% | 100% | 100% | 100% | 100% | 100% | 100% | 100%
[5 empty] | Mini/MultiSplitAC_ER1_MF |  |  | 351550_2023_12_ | 100% |  | From Evaluation - Opinion Dynamics review PY19 -100% for MF recommended by evaluator which assumes systems are of similar size in SF and MF homes for ductless units. | [9 empty] | 65% | 65% | 100% | 100% | 100% | 100% | 100% | 100% | 100%
[5 empty] | Mini/MultiSplitAC_ER2_MF |  |  | 351550_2023_12_ | 100% | [11 empty] | 65% | 65% | 100% | 100% | 100% | 100% | 100% | 100% | 100%
[5 empty] | Mini/MultiSplitAC_ROF_MF |  |  | 351600_2023_12_ | 100% | [11 empty] | 65% | 65% | 100% | 100% | 100% | 100% | 100% | 100% | 100%
[5 empty] | Mini/MultiSplitASHP_ROF_MF_NC |  |  | 351650_2023_12_ | 100% | [11 empty] | 65% | 65% | 100% | 100% | 100% | 100% | 100% | 100% | 100%
[5 empty] | Mini/MultiSplitASHP_ROF_MF_NC |  |  | 351650_2023_12_ | 100% | [11 empty] | 65% | 65% | 100% | 100% | 100% | 100% | 100% | 100% | 100%
[5 empty] | Mini/MultiSplitASHP_ROF_MF |  |  | 351700_2023_12_ | 100% | [11 empty] | 65% | 65% | 100% | 100% | 100% | 100% | 100% | 100% | 100%
[5 empty] | Mini/MultiSplitASHP_ROF_MF |  |  | 351700_2023_12_ | 100% | [11 empty] | 65% | 65% | 100% | 100% | 100% | 100% | 100% | 100% | 100%
[5 empty] | Mini/MultiSplitASHP-Replace_CAC_ElectricHeat_ER1_MF |  |  | 351750_2023_12_ | 100% | [11 empty] | 65% | 65% | 100% | 100% | 100% | 100% | 100% | 100% | 100%
[5 empty] | Mini/MultiSplitASHP-Replace_CAC_ElectricHeat_ER1_MF |  |  | 351750_2023_12_ | 100% | [11 empty] | 65% | 65% | 100% | 100% | 100% | 100% | 100% | 100% | 100%
[5 empty] | Mini/MultiSplitASHP-Replace_CAC_ElectricHeat_ER2_MF |  |  | 351750_2023_12_ | 100% | [11 empty] | 65% | 65% | 100% | 100% | 100% | 100% | 100% | 100% | 100%
[5 empty] | Mini/MultiSplitASHP-Replace_CAC_ElectricHeat_ER2_MF |  |  | 351750_2023_12_ | 100% | [11 empty] | 65% | 65% | 100% | 100% | 100% | 100% | 100% | 100% | 100%
[5 empty] | Mini/MultiSplitASHP-Replace_CAC_NonElectricHeat_ER1_MF |  |  | 351752_2023_12_ | 100% | [11 empty] | 2022-08-01: 100%; 2023-08-04: 100%
[5 empty] | Mini/MultiSplitASHP-Replace_CAC_NonElectricHeat_ER1_MF |  |  | 351752_2023_12_ | 100% | [11 empty] | 2022-08-01: 100%; 2023-08-04: 100%
[5 empty] | Mini/MultiSplitASHP-Replace_CAC_NonElectricHeat_ER2_MF |  |  | 351752_2023_12_ | 100% | [11 empty] | 2022-08-01: 100%; 2023-08-04: 100%
[5 empty] | Mini/MultiSplitASHP-Replace_CAC_NonElectricHeat_ER2_MF |  |  | 351752_2023_12_ | 100% | [11 empty] | 2022-08-01: 100%; 2023-08-04: 100%
[5 empty] | Mini/MultiSplitASHP-Replace_CAC_ElectricHeat_ROF_MF |  |  | 351800_2023_12_ | 100% | [11 empty] | 65% | 65% | 100% | 100% | 100% | 100% | 100% | 100% | 100%
[5 empty] | Mini/MultiSplitASHP-Replace_CAC_ElectricHeat_ROF_MF |  |  | 351800_2023_12_ | 100% | [11 empty] | 65% | 65% | 100% | 100% | 100% | 100% | 100% | 100% | 100%
[5 empty] | Mini/MultiSplitASHP-Replace_CAC_NonElectricHeat_ROF_MF |  |  | 351802_2023_12_ | 100% | [11 empty] | 2022-08-01: 100%; 2023-08-04: 100%
[5 empty] | Mini/MultiSplitASHP-Replace_CAC_NonElectricHeat_ROF_MF |  |  | 351802_2023_12_ | 100% | [11 empty] | 2022-08-01: 100%; 2023-08-04: 100%
[5 empty] | Mini/MultiSplitASHP_ER1_MF |  |  | 351850_2023_12_ | 100% | [11 empty] | 65% | 65% | 100% | 100% | 100% | 100% | 100% | 100% | 100%
[5 empty] | Mini/MultiSplitASHP_ER1_MF |  |  | 351850_2023_12_ | 100% | [11 empty] | 65% | 65% | 100% | 100% | 100% | 100% | 100% | 100% | 100%
[5 empty] | Mini/MultiSplitASHP_ER2_MF |  |  | 351850_2023_12_ | 100% | [11 empty] | 65% | 65% | 100% | 100% | 100% | 100% | 100% | 100% | 100%
[5 empty] | Mini/MultiSplitASHP_ER2_MF |  |  | 351850_2023_12_ | 100% | [11 empty] | 65% | 65% | 100% | 100% | 100% | 100% | 100% | 100% | 100%
[5 empty] | Mini/MultiSplitAC_ER1_MF_CompE |  |  | 351551_2023_12_ | 100% | [13 empty] | 100% | 100% | 100% | 100% | 100% | 100% | 100%
[5 empty] | Mini/MultiSplitAC_ER2_MF_CompE |  |  | 351551_2023_12_ | 100% | [13 empty] | 100% | 100% | 100% | 100% | 100% | 100% | 100%
[5 empty] | Mini/MultiSplitAC_ROF_MF_CompE |  |  | 351601_2021_12_ | 100% | [13 empty] | 100% | 100% | 100% | 100% | 100% | 100% | 100%
[5 empty] | Mini/MultiSplitASHP_ROF_MF_NC_CompE |  |  | 351651_2023_12_ | 100% | [13 empty] | 100% | 100% | 100% | 100% | 100% | 100% | 100%
[5 empty] | Mini/MultiSplitASHP_ROF_MF_NC_CompE |  |  | 351651_2023_12_ | 100% | [13 empty] | 100% | 100% | 100% | 100% | 100% | 100% | 100%
[5 empty] | Mini/MultiSplitASHP_ROF_MF_CompE |  |  | 351701_2023_12_ | 100% | [13 empty] | 100% | 100% | 100% | 100% | 100% | 100% | 100%
[5 empty] | Mini/MultiSplitASHP_ROF_MF_CompE |  |  | 351701_2023_12_ | 100% | [13 empty] | 100% | 100% | 100% | 100% | 100% | 100% | 100%
[5 empty] | Mini/MultiSplitASHP-Replace_CAC_ElectricHeat_ER1_MF_CompE |  |  | 351751_2023_12_ | 100% | [13 empty] | 100% | 100% | 100% | 100% | 100% | 100% | 100%
[5 empty] | Mini/MultiSplitASHP-Replace_CAC_ElectricHeat_ER1_MF_CompE |  |  | 351751_2023_12_ | 100% | [13 empty] | 100% | 100% | 100% | 100% | 100% | 100% | 100%
[5 empty] | Mini/MultiSplitASHP-Replace_CAC_ElectricHeat_ER2_MF_CompE |  |  | 351751_2023_12_ | 100% | [13 empty] | 100% | 100% | 100% | 100% | 100% | 100% | 100%
[5 empty] | Mini/MultiSplitASHP-Replace_CAC_ElectricHeat_ER2_MF_CompE |  |  | 351751_2023_12_ | 100% | [13 empty] | 100% | 100% | 100% | 100% | 100% | 100% | 100%
[5 empty] | Mini/MultiSplitASHP-Replace_CAC_NonElectricHeat_ER1_MF_CompE |  |  | 351752_2023_12_ | 100% | [11 empty] | 2022-08-01: 100%; 2023-08-04: 100%
[5 empty] | Mini/MultiSplitASHP-Replace_CAC_NonElectricHeat_ER1_MF_CompE |  |  | 351752_2023_12_ | 100% | [11 empty] | 2022-08-01: 100%; 2023-08-04: 100%
[5 empty] | Mini/MultiSplitASHP-Replace_CAC_NonElectricHeat_ER2_MF_CompE |  |  | 351752_2023_12_ | 100% | [11 empty] | 2022-08-01: 100%; 2023-08-04: 100%
[5 empty] | Mini/MultiSplitASHP-Replace_CAC_NonElectricHeat_ER2_MF_CompE |  |  | 351752_2023_12_ | 100% | [11 empty] | 2022-08-01: 100%; 2023-08-04: 100%
[5 empty] | Mini/MultiSplitASHP-Replace_CAC_ElectricHeat_ROF_MF_CompE |  |  | 351801_2023_12_ | 100% | [13 empty] | 100% | 100% | 100% | 100% | 100% | 100% | 100%
[5 empty] | Mini/MultiSplitASHP-Replace_CAC_ElectricHeat_ROF_MF_CompE |  |  | 351801_2023_12_ | 100% | [13 empty] | 100% | 100% | 100% | 100% | 100% | 100% | 100%
[5 empty] | Mini/MultiSplitASHP-Replace_CAC_NonElectricHeat_ROF_MF_CompE |  |  | 351802_2023_12_ | 100% | [11 empty] | 2022-08-01: 100%; 2023-08-04: 100%
[5 empty] | Mini/MultiSplitASHP-Replace_CAC_NonElectricHeat_ROF_MF_CompE |  |  | 351802_2023_12_ | 100% | [11 empty] | 2022-08-01: 100%; 2023-08-04: 100%
[5 empty] | Mini/MultiSplitASHP_ER1_MF_CompE |  |  | 351851_2023_12_ | 100% | [13 empty] | 100% | 100% | 100% | 100% | 100% | 100% | 100%
[5 empty] | Mini/MultiSplitASHP_ER1_MF_CompE |  |  | 351851_2023_12_ | 100% | [13 empty] | 100% | 100% | 100% | 100% | 100% | 100% | 100%
[5 empty] | Mini/MultiSplitASHP_ER2_MF_CompE |  |  | 351851_2023_12_ | 100% | [13 empty] | 100% | 100% | 100% | 100% | 100% | 100% | 100%
[5 empty] | Mini/MultiSplitASHP_ER2_MF_CompE |  |  | 351851_2023_12_ | 100% | [13 empty] | 100% | 100% | 100% | 100% | 100% | 100% | 100%
|  |  | ISR | In Service Rate | All |  |  | All | 100% |  | HVAC Ameren Missouri HVAC Program Evaluation PY2020 (Table 28) | [8 empty] | ISR | 2020-07-01: 100%; 2020-12-01: 100%; 2021-12-01: 100%; 2022-08-01: 100%; 2023-08-04: 100%
|  |  | EUL | End of Useful Life | Mini/MultiSplitAC_ER1_SF |  |  | 351200_2023_12_ | 6 | [10 empty] | EUL | 6 | 6 | 6 | 6 | 6 | 6 | 6 | 6 | 6
[5 empty] | Mini/MultiSplitAC_ER2_SF |  |  | 351200_2023_12_ | 12 | [11 empty] | 12 | 12 | 12 | 12 | 12 | 12 | 12 | 12 | 12
[5 empty] | Mini/MultiSplitAC_ROF_SF |  |  | 351250_2023_12_ | 18 | [11 empty] | 18 | 18 | 18 | 18 | 18 | 18 | 18 | 18 | 18
[5 empty] | Mini/MultiSplitASHP_ROF_SF_NC |  |  | 351300_2023_12_ | 18 | [11 empty] | 18 | 18 | 18 | 18 | 18 | 18 | 18 | 18 | 18
[5 empty] | Mini/MultiSplitASHP_ROF_SF_NC |  |  | 351300_2023_12_ | 18 | [11 empty] | 18 | 18 | 18 | 18 | 18 | 18 | 18 | 18 | 18
[5 empty] | Mini/MultiSplitASHP_ROF_SF |  |  | 351350_2023_12_ | 18 | [11 empty] | 18 | 18 | 18 | 18 | 18 | 18 | 18 | 18 | 18
[5 empty] | Mini/MultiSplitASHP_ROF_SF |  |  | 351350_2023_12_ | 18 | [11 empty] | 18 | 18 | 18 | 18 | 18 | 18 | 18 | 18 | 18
[5 empty] | Mini/MultiSplitASHP-Replace_CAC_ElectricHeat_ER1_SF |  |  | 351400_2023_12_ | 6 | [11 empty] | 6 | 6 | 6 | 6 | 6 | 6 | 6 | 6 | 6
[5 empty] | Mini/MultiSplitASHP-Replace_CAC_ElectricHeat_ER1_SF |  |  | 351400_2023_12_ | 6 | [11 empty] | 6 | 6 | 6 | 6 | 6 | 6 | 6 | 6 | 6
[5 empty] | Mini/MultiSplitASHP-Replace_CAC_ElectricHeat_ER2_SF |  |  | 351400_2023_12_ | 12 | [11 empty] | 12 | 12 | 12 | 12 | 12 | 12 | 12 | 12 | 12
[5 empty] | Mini/MultiSplitASHP-Replace_CAC_ElectricHeat_ER2_SF |  |  | 351400_2023_12_ | 12 | [11 empty] | 12 | 12 | 12 | 12 | 12 | 12 | 12 | 12 | 12
[5 empty] | Mini/MultiSplitASHP-Replace_CAC_NonElectricHeat_ER1_SF |  |  | 351401_2022_12_ | 6 |  | Match similar unit | [9 empty] | 2022-08-01: 6; 2023-08-04: 6
[5 empty] | Mini/MultiSplitASHP-Replace_CAC_NonElectricHeat_ER1_SF |  |  | 351401_2022_12_ | 6 |  | Match similar unit | [9 empty] | 2022-08-01: 6; 2023-08-04: 6
[5 empty] | Mini/MultiSplitASHP-Replace_CAC_NonElectricHeat_ER2_SF |  |  | 351401_2022_12_ | 12 |  | Match similar unit | [9 empty] | 2022-08-01: 12; 2023-08-04: 12
[5 empty] | Mini/MultiSplitASHP-Replace_CAC_NonElectricHeat_ER2_SF |  |  | 351401_2022_12_ | 12 |  | Match similar unit | [9 empty] | 2022-08-01: 12; 2023-08-04: 12
[5 empty] | Mini/MultiSplitASHP-Replace_CAC_ElectricHeat_ROF_SF |  |  | 351450_2023_12_ | 18 | [11 empty] | 18 | 18 | 18 | 18 | 18 | 18 | 18 | 18 | 18
[5 empty] | Mini/MultiSplitASHP-Replace_CAC_ElectricHeat_ROF_SF |  |  | 351450_2023_12_ | 18 |  | Match similar unit | [9 empty] | 18 | 18 | 18 | 18 | 18 | 18 | 18 | 18 | 18
[5 empty] | Mini/MultiSplitASHP-Replace_CAC_NonElectricHeat_ROF_SF |  |  | 351451_2022_12_ | 18 |  | Match similar unit | [9 empty] | 2022-08-01: 18; 2023-08-04: 18
[5 empty] | Mini/MultiSplitASHP-Replace_CAC_NonElectricHeat_ROF_SF |  |  | 351451_2022_12_ | 18 | [11 empty] | 2022-08-01: 18; 2023-08-04: 18
[5 empty] | Mini/MultiSplitASHP_ER1_SF |  |  | 351500_2023_12_ | 6 | [11 empty] | 6 | 6 | 6 | 6 | 6 | 6 | 6 | 6 | 6
[5 empty] | Mini/MultiSplitASHP_ER1_SF |  |  | 351500_2023_12_ | 6 | [11 empty] | 6 | 6 | 6 | 6 | 6 | 6 | 6 | 6 | 6
[5 empty] | Mini/MultiSplitASHP_ER2_SF |  |  | 351500_2023_12_ | 12 | [11 empty] | 12 | 12 | 12 | 12 | 12 | 12 | 12 | 12 | 12
[5 empty] | Mini/MultiSplitASHP_ER2_SF |  |  | 351500_2023_12_ | 12 | [11 empty] | 12 | 12 | 12 | 12 | 12 | 12 | 12 | 12 | 12
[5 empty] | Mini/MultiSplitAC_ER1_MF |  |  | 351550_2023_12_ | 6 | [11 empty] | 6 | 6 | 6 | 6 | 6 | 6 | 6 | 6 | 6
[5 empty] | Mini/MultiSplitAC_ER2_MF |  |  | 351550_2023_12_ | 12 | [11 empty] | 12 | 12 | 12 | 12 | 12 | 12 | 12 | 12 | 12
[5 empty] | Mini/MultiSplitAC_ROF_MF |  |  | 351600_2023_12_ | 18 | [11 empty] | 18 | 18 | 18 | 18 | 18 | 18 | 18 | 18 | 18
[5 empty] | Mini/MultiSplitASHP_ROF_MF_NC |  |  | 351650_2023_12_ | 18 | [11 empty] | 18 | 18 | 18 | 18 | 18 | 18 | 18 | 18 | 18
[5 empty] | Mini/MultiSplitASHP_ROF_MF_NC |  |  | 351650_2023_12_ | 18 | [11 empty] | 18 | 18 | 18 | 18 | 18 | 18 | 18 | 18 | 18
[5 empty] | Mini/MultiSplitASHP_ROF_MF |  |  | 351700_2023_12_ | 18 | [11 empty] | 18 | 18 | 18 | 18 | 18 | 18 | 18 | 18 | 18
[5 empty] | Mini/MultiSplitASHP_ROF_MF |  |  | 351700_2023_12_ | 18 | [11 empty] | 18 | 18 | 18 | 18 | 18 | 18 | 18 | 18 | 18
[5 empty] | Mini/MultiSplitASHP-Replace_CAC_ElectricHeat_ER1_MF |  |  | 351750_2023_12_ | 6 | [11 empty] | 6 | 6 | 6 | 6 | 6 | 6 | 6 | 6 | 6
[5 empty] | Mini/MultiSplitASHP-Replace_CAC_ElectricHeat_ER1_MF |  |  | 351750_2023_12_ | 6 | [11 empty] | 6 | 6 | 6 | 6 | 6 | 6 | 6 | 6 | 6
[5 empty] | Mini/MultiSplitASHP-Replace_CAC_ElectricHeat_ER2_MF |  |  | 351750_2023_12_ | 12 | [11 empty] | 12 | 12 | 12 | 12 | 12 | 12 | 12 | 12 | 12
[5 empty] | Mini/MultiSplitASHP-Replace_CAC_ElectricHeat_ER2_MF |  |  | 351750_2023_12_ | 12 | [11 empty] | 12 | 12 | 12 | 12 | 12 | 12 | 12 | 12 | 12
[5 empty] | Mini/MultiSplitASHP-Replace_CAC_NonElectricHeat_ER1_MF |  |  | 351752_2023_12_ | 6 |  | Match similar unit | [9 empty] | 2022-08-01: 6; 2023-08-04: 6
[5 empty] | Mini/MultiSplitASHP-Replace_CAC_NonElectricHeat_ER1_MF |  |  | 351752_2023_12_ | 6 |  | Match similar unit | [9 empty] | 2022-08-01: 6; 2023-08-04: 6
[5 empty] | Mini/MultiSplitASHP-Replace_CAC_NonElectricHeat_ER2_MF |  |  | 351752_2023_12_ | 12 |  | Match similar unit | [9 empty] | 2022-08-01: 12; 2023-08-04: 12
[5 empty] | Mini/MultiSplitASHP-Replace_CAC_NonElectricHeat_ER2_MF |  |  | 351752_2023_12_ | 12 |  | Match similar unit | [9 empty] | 2022-08-01: 12; 2023-08-04: 12
[5 empty] | Mini/MultiSplitASHP-Replace_CAC_ElectricHeat_ROF_MF |  |  | 351800_2023_12_ | 18 | [11 empty] | 18 | 18 | 18 | 18 | 18 | 18 | 18 | 18 | 18
[5 empty] | Mini/MultiSplitASHP-Replace_CAC_ElectricHeat_ROF_MF |  |  | 351800_2023_12_ | 18 |  | Match similar unit | [9 empty] | 18 | 18 | 18 | 18 | 18 | 18 | 18 | 18 | 18
[5 empty] | Mini/MultiSplitASHP-Replace_CAC_NonElectricHeat_ROF_MF |  |  | 351802_2023_12_ | 18 |  | Match similar unit | [9 empty] | 2022-08-01: 18; 2023-08-04: 18
[5 empty] | Mini/MultiSplitASHP-Replace_CAC_NonElectricHeat_ROF_MF |  |  | 351802_2023_12_ | 18 | [11 empty] | 2022-08-01: 18; 2023-08-04: 18
[5 empty] | Mini/MultiSplitASHP_ER1_MF |  |  | 351850_2023_12_ | 6 | [11 empty] | 6 | 6 | 6 | 6 | 6 | 6 | 6 | 6 | 6
[5 empty] | Mini/MultiSplitASHP_ER1_MF |  |  | 351850_2023_12_ | 6 | [11 empty] | 6 | 6 | 6 | 6 | 6 | 6 | 6 | 6 | 6
[5 empty] | Mini/MultiSplitASHP_ER2_MF |  |  | 351850_2023_12_ | 12 | [11 empty] | 12 | 12 | 12 | 12 | 12 | 12 | 12 | 12 | 12
[5 empty] | Mini/MultiSplitASHP_ER2_MF |  |  | 351850_2023_12_ | 12 | [11 empty] | 12 | 12 | 12 | 12 | 12 | 12 | 12 | 12 | 12
|  |  | Inc. Cost | Incremental Cost ($) | Mini/MultiSplitAC_ER1_SF |  |  | 351200_2023_12_ | 1449.7039 | 1.75 | IL-TRM v8.0 | [8 empty] | Inc. Cost | 2389.0667 | 2108 | 2108 | 2108 | 2108 | 1231.1593 | 1133.5954 | 1408.9941 | 1449.7039
[5 empty] | Mini/MultiSplitAC_ER2_SF |  |  | 351200_2023_12_
[5 empty] | Mini/MultiSplitAC_ROF_SF |  |  | 351250_2023_12_ | 364.6417 | 1.0556 | IL-TRM v8.0 | [9 empty] | 1648 | 1545 | 1545 | 1545 | 1545 | 336 | 337.8983 | 364.6417 | 364.6417
[5 empty] | Mini/MultiSplitASHP_ROF_SF_NC |  |  | 351300_2023_12_ | 364.6417 | 1.4704 | IL-TRM v8.0 | [9 empty] | 828.8 | 888 | 888 | 888 | 888 | 336 | 337.8983 | 364.6417 | 364.6417
[5 empty] | Mini/MultiSplitASHP_ROF_SF_NC |  |  | 351300_2023_12_
[5 empty] | Mini/MultiSplitASHP_ROF_SF |  |  | 351350_2023_12_ | 364.6417 | 1.4704 | IL-TRM v8.0 | [9 empty] | 1006.4 | 888 | 888 | 888 | 888 | 336 | 337.8983 | 364.6417 | 364.6417
[5 empty] | Mini/MultiSplitASHP_ROF_SF |  |  | 351350_2023_12_
[5 empty] | Mini/MultiSplitASHP-Replace_CAC_ElectricHeat_ER1_SF |  |  | 351400_2023_12_ | 2505.1917 | 1.55 | IL-TRM v8.0 | [9 empty] | 1967.4667 | 2108 | 2108 | 2108 | 2108 | 2504.17 | 2505.7471 | 2768.8371 | 2505.1917
[5 empty] | Mini/MultiSplitASHP-Replace_CAC_ElectricHeat_ER1_SF |  |  | 351400_2023_12_
[5 empty] | Mini/MultiSplitASHP-Replace_CAC_ElectricHeat_ER2_SF |  |  | 351400_2023_12_
[5 empty] | Mini/MultiSplitASHP-Replace_CAC_ElectricHeat_ER2_SF |  |  | 351400_2023_12_
[5 empty] | Mini/MultiSplitASHP-Replace_CAC_NonElectricHeat_ER1_SF |  |  | 351401_2022_12_ | 2505.1917 | 1.55 | IL-TRM v8.0 | [9 empty] | 2022-08-01: 2768.8371; 2023-08-04: 2505.1917
[5 empty] | Mini/MultiSplitASHP-Replace_CAC_NonElectricHeat_ER1_SF |  |  | 351401_2022_12_
[5 empty] | Mini/MultiSplitASHP-Replace_CAC_NonElectricHeat_ER2_SF |  |  | 351401_2022_12_
[5 empty] | Mini/MultiSplitASHP-Replace_CAC_NonElectricHeat_ER2_SF |  |  | 351401_2022_12_
[5 empty] | Mini/MultiSplitASHP-Replace_CAC_ElectricHeat_ROF_SF |  |  | 351450_2023_12_ | 364.6417 | 1.4704 | IL-TRM v8.0 | [9 empty] | 1121.0667 | 1051 | 1121.0667 | 1121.0667 | 1121.0667 | 336 | 337.8983 | 364.6417 | 364.6417
[5 empty] | Mini/MultiSplitASHP-Replace_CAC_ElectricHeat_ROF_SF |  |  | 351450_2023_12_
[5 empty] | Mini/MultiSplitASHP-Replace_CAC_NonElectricHeat_ROF_SF |  |  | 351451_2022_12_ | 364.6417 | 1.4704 | IL-TRM v8.0 | [9 empty] | 2022-08-01: 364.6417; 2023-08-04: 364.6417
[5 empty] | Mini/MultiSplitASHP-Replace_CAC_NonElectricHeat_ROF_SF |  |  | 351451_2022_12_
[5 empty] | Mini/MultiSplitASHP_ER1_SF |  |  | 351500_2023_12_ | 795.093 | 1.55 | IL-TRM v8.0 | [9 empty] | 2246.2667 | 1982 | 1982 | 1982 | 1982 | 648.6032 | 698.3277 | 789.3938 | 795.093
[5 empty] | Mini/MultiSplitASHP_ER1_SF |  |  | 351500_2023_12_
[5 empty] | Mini/MultiSplitASHP_ER2_SF |  |  | 351500_2023_12_
[5 empty] | Mini/MultiSplitASHP_ER2_SF |  |  | 351500_2023_12_
[5 empty] | Mini/MultiSplitAC_ER1_MF |  |  | 351550_2023_12_ | 1604.7127 | 2 | IL-TRM v8.0 | [9 empty] | 1601.4 | 918.45 | 1413 | 1413 | 1413 | 1231.1593 | 1133.5954 | 1558.1873 | 1604.7127
[5 empty] | Mini/MultiSplitAC_ER2_MF |  |  | 351550_2023_12_
[5 empty] | Mini/MultiSplitAC_ROF_MF |  |  | 351600_2023_12_ | 364.6417 | 2 | IL-TRM v8.0 | [9 empty] | 1043.7333 | 636.025 | 978.5 | 978.5 | 978.5 | 336 | 337.8983 | 364.6417 | 364.6417
[5 empty] | Mini/MultiSplitASHP_ROF_MF_NC |  |  | 351650_2023_12_ | 364.6417 | 1.0068 | IL-TRM v8.0 | [9 empty] | 658 | 458.25 | 705 | 705 | 705 | 336 | 337.8983 | 364.6417 | 364.6417
[5 empty] | Mini/MultiSplitASHP_ROF_MF_NC |  |  | 351650_2023_12_
[5 empty] | Mini/MultiSplitASHP_ROF_MF |  |  | 351700_2023_12_ | 364.6417 | 2 | IL-TRM v8.0 | [9 empty] | 658 | 458.25 | 705 | 705 | 705 | 336 | 337.8983 | 364.6417 | 364.6417
[5 empty] | Mini/MultiSplitASHP_ROF_MF |  |  | 351700_2023_12_
[5 empty] | Mini/MultiSplitASHP-Replace_CAC_ElectricHeat_ER1_MF |  |  | 351750_2023_12_ | 3126.6417 | 2 | IL-TRM v8.0 | [9 empty] | 1484 | 1590 | 1590 | 1590 | 1590 | 2504.17 | 2505.7471 | 3126.6417 | 3126.6417
[5 empty] | Mini/MultiSplitASHP-Replace_CAC_ElectricHeat_ER1_MF |  |  | 351750_2023_12_
[5 empty] | Mini/MultiSplitASHP-Replace_CAC_ElectricHeat_ER2_MF |  |  | 351750_2023_12_
[5 empty] | Mini/MultiSplitASHP-Replace_CAC_ElectricHeat_ER2_MF |  |  | 351750_2023_12_
[5 empty] | Mini/MultiSplitASHP-Replace_CAC_NonElectricHeat_ER1_MF |  |  | 351752_2023_12_ | 3126.6417 | 2 | IL-TRM v8.0 | [9 empty] | 2022-08-01: 3126.6417; 2023-08-04: 3126.6417
[5 empty] | Mini/MultiSplitASHP-Replace_CAC_NonElectricHeat_ER1_MF |  |  | 351752_2023_12_
[5 empty] | Mini/MultiSplitASHP-Replace_CAC_NonElectricHeat_ER2_MF |  |  | 351752_2023_12_
[5 empty] | Mini/MultiSplitASHP-Replace_CAC_NonElectricHeat_ER2_MF |  |  | 351752_2023_12_
[5 empty] | Mini/MultiSplitASHP-Replace_CAC_ElectricHeat_ROF_MF |  |  | 351800_2023_12_ | 364.6417 | 1.0068 | IL-TRM v8.0 | [9 empty] | 752 | 705 | 752 | 752 | 752 | 336 | 337.8983 | 364.6417 | 364.6417
[5 empty] | Mini/MultiSplitASHP-Replace_CAC_ElectricHeat_ROF_MF |  |  | 351800_2023_12_
[5 empty] | Mini/MultiSplitASHP-Replace_CAC_NonElectricHeat_ROF_MF |  |  | 351802_2023_12_ | 364.6417 | 1.0068 | IL-TRM v8.0 | [9 empty] | 2022-08-01: 364.6417; 2023-08-04: 364.6417
[5 empty] | Mini/MultiSplitASHP-Replace_CAC_NonElectricHeat_ROF_MF |  |  | 351802_2023_12_
[5 empty] | Mini/MultiSplitASHP_ER1_MF |  |  | 351850_2023_12_ | 920.0628 | 2 | IL-TRM v8.0 | ((cost_tot_baseROF*cap)+inc_cost_ROF)-((cost_tot_baseERdefer*cap)/((1+disc_rate)^(years-1))) | [8 empty] | 1632 | 1440 | 1440 | 1440 | 1440 | 648.6032 | 698.3277 | 852.6076 | 920.0628
[5 empty] | Mini/MultiSplitASHP_ER1_MF |  |  | 351850_2023_12_
[5 empty] | Mini/MultiSplitASHP_ER2_MF |  |  | 351850_2023_12_
[5 empty] | Mini/MultiSplitASHP_ER2_MF |  |  | 351850_2023_12_
| Dual Fuel Heat Pumps | [18 empty] | Dual Fuel Heat Pumps | bar: 2018-06-01 to 2020-12-01
*MFc = Multifamily Comprehensive Envelope, CompE = Comprehensive Envelope
|  | Measure Reference No. | Program/Channel | Measure | kWh Annual Savings | End Use | kW Factor | kW | EUL | Inc. Cost | Units (tons/measure) | [8 empty] | REVISION DATE | 2018-06-01 | 2018-12-31 | 2019-12-01 | 2020-02-01 | 2020-07-01 | 2020-12-01 | 2021-12-01 | 2022-08-01 | 2023-08-04 | - | - | TRC (2022) | Benefit Lookup | Benefits (2024 $) | Incremental Cost (2024 $)
351900_2023_12_Cooling Res |  | 351900_2023_12_ | MF | DFHP-SEER19-ROF_MF | 323.45 | Cooling Res | 0.00094742 | 0.30644 | 18 | 2936.6 | 3.4 | [8 empty] | kWh Annual Savings | 433.1932 | 433.1932 | 433.19 | 433.19 | 433.19 | 433.19 | 433.19 | 433.19 | 323.45 |  |  | 0.33709 | Cooling Res 18 Year EUL | 527.9545 | 2134.3345
351900_2023_12_Heating Res |  | 351900_2023_12_ | MF | DFHP-SEER19-ROF_MF | 483.1 | Heating Res | 0 | 0 | 18 | [10 empty] | kWh Annual Savings | 651.4218 | 651.4218 | 651.42 | 651.42 | 651.42 | 651.42 | 651.42 | 651.42 | 483.1 |  |  |  | Heating Res 18 Year EUL | 191.5086 | 0
351901_2023_12_Cooling Res |  | 351901_2023_12_ | MFc | DFHP-SEER19-ROF_MF_CompE | 235.24 | Cooling Res | 0.00094742 | 0.22287 | 18 | 2936.6 | 3.4 | [8 empty] | kWh Annual Savings |  |  | 315.05 | 315.05 | 315.05 | 315.05 | 315.05 | 315.05 | 235.24 |  |  | 0.2208 | Cooling Res 18 Year EUL | 383.9729 | 2134.3345
351901_2023_12_Heating Res |  | 351901_2023_12_ | MFc | DFHP-SEER19-ROF_MF_CompE | 220.18 | Heating Res | 0 | 0 | 18 | [10 empty] | kWh Annual Savings |  |  | 296.89 | 296.89 | 296.89 | 296.89 | 296.89 | 296.89 | 220.18 |  |  |  | Heating Res 18 Year EUL | 87.2829 | 0
351950_2023_12_Cooling Res |  | 351950_2023_12_ | MF | DFHP-SEER20-ROF_MF | 497.07 | Cooling Res | 0.00094742 | 0.47093 | 18 | 3176.6 | 4.4 | [8 empty] | kWh Annual Savings | 639.0874 | 639.0874 | 639.09 | 639.09 | 639.09 | 639.09 | 639.09 | 639.09 | 497.07 |  |  | 0.48413 | Cooling Res 18 Year EUL | 811.3475 | 2308.7676
351950_2023_12_Heating Res |  | 351950_2023_12_ | MF | DFHP-SEER20-ROF_MF | 772.89 | Heating Res | 0 | 0 | 18 | [10 empty] | kWh Annual Savings | 990.7244 | 990.7244 | 990.72 | 990.72 | 990.72 | 990.72 | 990.72 | 990.72 | 772.89 |  |  |  | Heating Res 18 Year EUL | 306.3859 | 0
351951_2023_12_Cooling Res |  | 351951_2023_12_ | MFc | DFHP-SEER20-ROF_MF_CompE | 361.5 | Cooling Res | 0.00094742 | 0.34249 | 18 | 3176.6 | 4.4 | [8 empty] | kWh Annual Savings |  |  | 464.79 | 464.79 | 464.79 | 464.79 | 464.79 | 464.79 | 361.5 |  |  | 0.31606 | Cooling Res 18 Year EUL | 590.062 | 2308.7676
351951_2023_12_Heating Res |  | 351951_2023_12_ | MFc | DFHP-SEER20-ROF_MF_CompE | 352.26 | Heating Res | 0 | 0 | 18 | [10 empty] | kWh Annual Savings |  |  | 451.54 | 451.54 | 451.54 | 451.54 | 451.54 | 451.54 | 352.26 |  |  |  | Heating Res 18 Year EUL | 139.6415 | 0
352000_2023_12_Cooling Res |  | 352000_2023_12_ | MF | DFHP-SEER21-ROF_MF | 697.19 | Cooling Res | 0.00094742 | 0.66053 | 18 | 3626.6 | 5.4 | [8 empty] | kWh Annual Savings | 871.4829 | 871.4829 | 871.48 | 871.48 | 871.48 | 871.48 | 871.48 | 871.48 | 697.19 |  |  | 0.59964 | Cooling Res 18 Year EUL | 1137.9954 | 2635.8297
352000_2023_12_Heating Res |  | 352000_2023_12_ | MF | DFHP-SEER21-ROF_MF | 1116.4 | Heating Res | 0 | 0 | 18 | [10 empty] | kWh Annual Savings | 1383.739 | 1383.739 | 1383.74 | 1383.74 | 1383.74 | 1383.74 | 1383.74 | 1383.74 | 1116.4 |  |  |  | Heating Res 18 Year EUL | 442.5588 | 0
352001_2023_12_Cooling Res |  | 352001_2023_12_ | MFc | DFHP-SEER21-ROF_MF_CompE | 507.04 | Cooling Res | 0.00094742 | 0.48038 | 18 | 3626.6 | 5.4 | [8 empty] | kWh Annual Savings |  |  | 633.81 | 633.81 | 633.81 | 633.81 | 633.81 | 633.81 | 507.04 |  |  | 0.39051 | Cooling Res 18 Year EUL | 827.6211 | 2635.8297
352001_2023_12_Heating Res |  | 352001_2023_12_ | MFc | DFHP-SEER21-ROF_MF_CompE | 508.81 | Heating Res | 0 | 0 | 18 | [10 empty] | kWh Annual Savings |  |  | 630.66 | 630.66 | 630.66 | 630.66 | 630.66 | 630.66 | 508.81 |  |  |  | Heating Res 18 Year EUL | 201.7004 | 0
Cost determined with RS Means 2018 data.
Evaluation Formula:
|  |  | ER1 represents 1st 6 years of Early Replacement. | [5 empty] | The SEERexist values reported in table below include derating for age.
ER2 represents the last 12 years of Early Replacement, or all years of Replace on Failure.
|  |  | Factor | Term | Parameter |  |  | Measure Reference No. | Value | Ton(s) | Comments: | [8 empty] | REVISION DATE | 2018-06-01 | 2018-12-31 | 2019-12-01 | 2020-02-01 | 2020-07-01 | 2020-12-01 | 2021-12-01 | 2022-08-01 | 2023-08-04 | - | -
|  |  | Capacity Heating | Heating Capacity of Air Source Heat Pump (Btu/hr) | DFHP-SEER19-ROF_MF |  |  |  | 40800 | 3.4 | From Evaluation | [9 empty] | 0 | 40800 | 40800 | 40800 | 40800 | 40800 | 40800 | 40800 | 40800
[5 empty] | DFHP-SEER19-ROF_MF_CompE |  |  |  | 40800 | 3.4 | [12 empty] | 40800 | 40800 | 40800 | 40800 | 40800 | 40800 | 40800
[5 empty] | DFHP-SEER20-ROF_MF |  |  |  | 52800 | 4.4 | From Evaluation | [9 empty] | 52800 | 52800 | 52800 | 52800 | 52800 | 52800 | 52800 | 52800 | 52800
[5 empty] | DFHP-SEER20-ROF_MF_CompE |  |  |  | 52800 | 4.4 | [12 empty] | 52800 | 52800 | 52800 | 52800 | 52800 | 52800 | 52800
[5 empty] | DFHP-SEER21-ROF_MF |  |  |  | 64800 | 5.4 | From Evaluation | [9 empty] | 64800 | 64800 | 64800 | 64800 | 64800 | 64800 | 64800 | 64800 | 64800
[5 empty] | DFHP-SEER21-ROF_MF_CompE |  |  |  | 64800 | 5.4 | [12 empty] | 64800 | 64800 | 64800 | 64800 | 64800 | 64800 | 64800
|  |  | EFLH_heat | Equivalent full load hours of heating | DFHP-SEER19-ROF_MF |  |  |  | 1119 |  | Matches Ameren Missouri HVAC EM&V PY2017 | [8 empty] | EFLH_heat | 1119 | 1119 | 1119 | 1119 | 1119 | 1119 | 1119 | 1119 | 1119
[5 empty] | DFHP-SEER19-ROF_MF_CompE |  |  |  | 510 |  | Evaluation recommendation PY2019 | [11 empty] | 510 | 510 | 510 | 510 | 510 | 510 | 510
[5 empty] | DFHP-SEER20-ROF_MF |  |  |  | 1119 | [11 empty] | 1119 | 1119 | 1119 | 1119 | 1119 | 1119 | 1119 | 1119 | 1119
[5 empty] | DFHP-SEER20-ROF_MF_CompE |  |  |  | 510 |  | Evaluation recommendation PY2019 | [11 empty] | 510 | 510 | 510 | 510 | 510 | 510 | 510
[5 empty] | DFHP-SEER21-ROF_MF |  |  |  | 1119 | [11 empty] | 1119 | 1119 | 1119 | 1119 | 1119 | 1119 | 1119 | 1119 | 1119
[5 empty] | DFHP-SEER21-ROF_MF_CompE |  |  |  | 510 |  | Evaluation recommendation PY2019 | [9 empty] | 1119 | 1119 | 510 | 510 | 510 | 510 | 510 | 510 | 510
|  |  | HSPF_base / exist | Heating System Performance Factor of baseline / existing heating system (kBtu/kWh) | DFHP-SEER19-ROF_MF |  |  |  | 8.6 |  | CFR 430 (1-1-2021 Edition) 430.32(c)(5) | [8 empty] | HSPF_base / exist | 8.2 | 8.2 | 8.2 | 8.2 | 8.2 | 8.2 | 8.2 | 8.2 | 8.6
[5 empty] | DFHP-SEER19-ROF_MF_CompE |  |  |  | 8.6 |  | CFR 430 (1-1-2021 Edition) 430.32(c)(5) | [11 empty] | 8.2 | 8.2 | 8.2 | 8.2 | 8.2 | 8.2 | 8.6
[5 empty] | DFHP-SEER20-ROF_MF |  |  |  | 8.6 |  | CFR 430 (1-1-2021 Edition) 430.32(c)(5) | [9 empty] | 8.2 | 8.2 | 8.2 | 8.2 | 8.2 | 8.2 | 8.2 | 8.2 | 8.6
[5 empty] | DFHP-SEER20-ROF_MF_CompE |  |  |  | 8.6 |  | CFR 430 (1-1-2021 Edition) 430.32(c)(5) | [11 empty] | 8.2 | 8.2 | 8.2 | 8.2 | 8.2 | 8.2 | 8.6
[5 empty] | DFHP-SEER21-ROF_MF |  |  |  | 8.6 |  | CFR 430 (1-1-2021 Edition) 430.32(c)(5) | [9 empty] | 8.2 | 8.2 | 8.2 | 8.2 | 8.2 | 8.2 | 8.2 | 8.2 | 8.6
[5 empty] | DFHP-SEER21-ROF_MF_CompE |  |  |  | 8.6 |  | CFR 430 (1-1-2021 Edition) 430.32(c)(5) | [11 empty] | 8.2 | 8.2 | 8.2 | 8.2 | 8.2 | 8.2 | 8.6
|  |  | HSPF_ee | Heating System Performance Factor of efficient Duel Fuel Heat Pump (kBtu/kWh) | DFHP-SEER19-ROF_MF |  |  |  | 10 |  | Assumed similar to 18+ | [8 empty] | HSPF_ee | 10 | 10 | 10 | 10 | 10 | 10 | 10 | 10 | 10
[5 empty] | DFHP-SEER19-ROF_MF_CompE |  |  |  | 10 | [13 empty] | 10 | 10 | 10 | 10 | 10 | 10 | 10
[5 empty] | DFHP-SEER20-ROF_MF |  |  |  | 10.4 |  | Assumed similar to 18+ | [9 empty] | 10.4 | 10.4 | 10.4 | 10.4 | 10.4 | 10.4 | 10.4 | 10.4 | 10.4
[5 empty] | DFHP-SEER20-ROF_MF_CompE |  |  |  | 10.4 | [13 empty] | 10.4 | 10.4 | 10.4 | 10.4 | 10.4 | 10.4 | 10.4
[5 empty] | DFHP-SEER21-ROF_MF |  |  |  | 10.8 |  | Assumed similar to 18+ | [9 empty] | 10.8 | 10.8 | 10.8 | 10.8 | 10.8 | 10.8 | 10.8 | 10.8 | 10.8
[5 empty] | DFHP-SEER21-ROF_MF_CompE |  |  |  | 10.8 | [13 empty] | 10.8 | 10.8 | 10.8 | 10.8 | 10.8 | 10.8 | 10.8
|  |  | Capacity_cooling | Cooling Capacity of Duel Fuel Heat Pump (Btu/hr) | DFHP-SEER19-ROF_MF |  |  |  | 40800 | 3.4 | From Evaluation | [8 empty] | Capacity_cooling | 40800 | 40800 | 40800 | 40800 | 40800 | 40800 | 40800 | 40800 | 40800
[5 empty] | DFHP-SEER19-ROF_MF_CompE |  |  |  | 40800 | 3.4 | [12 empty] | 40800 | 40800 | 40800 | 40800 | 40800 | 40800 | 40800
[5 empty] | DFHP-SEER20-ROF_MF |  |  |  | 52800 | 4.4 | From Evaluation | [9 empty] | 52800 | 52800 | 52800 | 52800 | 52800 | 52800 | 52800 | 52800 | 52800
[5 empty] | DFHP-SEER20-ROF_MF_CompE |  |  |  | 52800 | 4.4 | [12 empty] | 52800 | 52800 | 52800 | 52800 | 52800 | 52800 | 52800
[5 empty] | DFHP-SEER21-ROF_MF |  |  |  | 64800 | 5.4 | From Evaluation | [9 empty] | 64800 | 64800 | 64800 | 64800 | 64800 | 64800 | 64800 | 64800 | 64800
[5 empty] | DFHP-SEER21-ROF_MF_CompE |  |  |  | 64800 | 5.4 | [12 empty] | 64800 | 64800 | 64800 | 64800 | 64800 | 64800 | 64800
|  |  | EFLH_cooling | Equivalent full load hours of air conditioning | DFHP-SEER19-ROF_MF |  |  |  | 869 |  | MO TRM | [8 empty] | EFLH_cooling | 869 | 869 | 869 | 869 | 869 | 869 | 869 | 869 | 869
[5 empty] | DFHP-SEER19-ROF_MF_CompE |  |  |  | 632 |  | Evaluation recommendation PY2019 | [11 empty] | 632 | 632 | 632 | 632 | 632 | 632 | 632
[5 empty] | DFHP-SEER20-ROF_MF |  |  |  | 869 |  | MO TRM | [9 empty] | 869 | 869 | 869 | 869 | 869 | 869 | 869 | 869 | 869
[5 empty] | DFHP-SEER20-ROF_MF_CompE |  |  |  | 632 |  | Evaluation recommendation PY2019 | [11 empty] | 632 | 632 | 632 | 632 | 632 | 632 | 632
[5 empty] | DFHP-SEER21-ROF_MF |  |  |  | 869 |  | MO TRM | [9 empty] | 869 | 869 | 869 | 869 | 869 | 869 | 869 | 869 | 869
[5 empty] | DFHP-SEER21-ROF_MF_CompE |  |  |  | 632 |  | Evaluation recommendation PY2019 | [11 empty] | 632 | 632 | 632 | 632 | 632 | 632 | 632
|  |  | SEER_base / exist | Seasonal Energy Efficiency Ratio of baseline / existing cooling system (kBtu/kWh) | DFHP-SEER19-ROF_MF |  |  |  | 15 |  | CFR 430 (1-1-2021 Edition) 430.32(c)(5) | [8 empty] | SEER_base / exist | 14 | 14 | 14 | 14 | 14 | 14 | 14 | 14 | 15
[5 empty] | DFHP-SEER19-ROF_MF_CompE |  |  |  | 15 |  | CFR 430 (1-1-2021 Edition) 430.32(c)(5) | [11 empty] | 14 | 14 | 14 | 14 | 14 | 14 | 15
[5 empty] | DFHP-SEER20-ROF_MF |  |  |  | 15 |  | CFR 430 (1-1-2021 Edition) 430.32(c)(5) | [9 empty] | 14 | 14 | 14 | 14 | 14 | 14 | 14 | 14 | 15
[5 empty] | DFHP-SEER20-ROF_MF_CompE |  |  |  | 15 |  | CFR 430 (1-1-2021 Edition) 430.32(c)(5) | [11 empty] | 14 | 14 | 14 | 14 | 14 | 14 | 15
[5 empty] | DFHP-SEER21-ROF_MF |  |  |  | 15 |  | CFR 430 (1-1-2021 Edition) 430.32(c)(5) | [9 empty] | 14 | 14 | 14 | 14 | 14 | 14 | 14 | 14 | 15
[5 empty] | DFHP-SEER21-ROF_MF_CompE |  |  |  | 15 |  | CFR 430 (1-1-2021 Edition) 430.32(c)(5) | [11 empty] | 14 | 14 | 14 | 14 | 14 | 14 | 15
|  |  | SEER_ee | Seasonal Energy Efficiency Ratio of efficient Duel Fuel Heat Pump (kBtu/kWh) | DFHP-SEER19-ROF_MF |  |  |  | 19 |  | From Measure Description | [8 empty] | SEER_ee | 19 | 19 | 19 | 19 | 19 | 19 | 19 | 19 | 19
[5 empty] | DFHP-SEER19-ROF_MF_CompE |  |  |  | 19 | [13 empty] | 19 | 19 | 19 | 19 | 19 | 19 | 19
[5 empty] | DFHP-SEER20-ROF_MF |  |  |  | 20 |  | From Measure Description | [9 empty] | 20 | 20 | 20 | 20 | 20 | 20 | 20 | 20 | 20
[5 empty] | DFHP-SEER20-ROF_MF_CompE |  |  |  | 20 | [13 empty] | 20 | 20 | 20 | 20 | 20 | 20 | 20
[5 empty] | DFHP-SEER21-ROF_MF |  |  |  | 21 |  | From Measure Description | [9 empty] | 21 | 21 | 21 | 21 | 21 | 21 | 21 | 21 | 21
[5 empty] | DFHP-SEER21-ROF_MF_CompE |  |  |  | 21 | [13 empty] | 21 | 21 | 21 | 21 | 21 | 21 | 21
|  |  | HF | HF of 65% from thermostat measure used to convert from "residential" to Multifamily. Page 79 of MO TRM volume 3. | DFHP-SEER19-ROF_MF |  |  |  | 65% |  | MO TRM | [8 empty] | HF | 65% | 65% | 65% | 65% | 65% | 65% | 65% | 65% | 65%
[5 empty] | DFHP-SEER19-ROF_MF_CompE |  |  |  | 65% | [13 empty] | 65% | 65% | 65% | 65% | 65% | 65% | 65%
[5 empty] | DFHP-SEER20-ROF_MF |  |  |  | 65% |  | MO TRM | [9 empty] | 65% | 65% | 65% | 65% | 65% | 65% | 65% | 65% | 65%
[5 empty] | DFHP-SEER20-ROF_MF_CompE |  |  |  | 65% | [13 empty] | 65% | 65% | 65% | 65% | 65% | 65% | 65%
[5 empty] | DFHP-SEER21-ROF_MF |  |  |  | 65% |  | MO TRM | [9 empty] | 65% | 65% | 65% | 65% | 65% | 65% | 65% | 65% | 65%
[5 empty] | DFHP-SEER21-ROF_MF_CompE |  |  |  | 65% | [13 empty] | 65% | 65% | 65% | 65% | 65% | 65% | 65%
|  |  | EUL | End Useful Life | DFHP-SEER19-ROF_MF |  |  |  | 18 | [10 empty] | EUL | 18 | 18 | 18 | 18 | 18 | 18 | 18 | 18 | 18
[5 empty] | DFHP-SEER19-ROF_MF_CompE |  |  |  | 18 | [13 empty] | 18 | 18 | 18 | 18 | 18 | 18 | 18
[5 empty] | DFHP-SEER20-ROF_MF |  |  |  | 18 | [11 empty] | 18 | 18 | 18 | 18 | 18 | 18 | 18 | 18 | 18
[5 empty] | DFHP-SEER20-ROF_MF_CompE |  |  |  | 18 | [13 empty] | 18 | 18 | 18 | 18 | 18 | 18 | 18
[5 empty] | DFHP-SEER21-ROF_MF |  |  |  | 18 | [11 empty] | 18 | 18 | 18 | 18 | 18 | 18 | 18 | 18 | 18
[5 empty] | DFHP-SEER21-ROF_MF_CompE |  |  |  | 18 | [13 empty] | 18 | 18 | 18 | 18 | 18 | 18 | 18
|  |  | Inc. Cost | Incremental Cost ($) | DFHP-SEER19-ROF_MF |  |  |  | 2936.6 | [10 empty] | Inc. Cost | 2936.6 | 2936.6 | 2936.6 | 2936.6 | 2936.6 | 2936.6 | 2936.6 | 2936.6 | 2936.6
[5 empty] | DFHP-SEER19-ROF_MF_CompE |  |  |  | 2936.6 | [13 empty] | 2936.6 | 2936.6 | 2936.6 | 2936.6 | 2936.6 | 2936.6 | 2936.6
[5 empty] | DFHP-SEER20-ROF_MF |  |  |  | 3176.6 | [11 empty] | 3176.6 | 3176.6 | 3176.6 | 3176.6 | 3176.6 | 3176.6 | 3176.6 | 3176.6 | 3176.6
[5 empty] | DFHP-SEER20-ROF_MF_CompE |  |  |  | 3176.6 | [13 empty] | 3176.6 | 3176.6 | 3176.6 | 3176.6 | 3176.6 | 3176.6 | 3176.6
[5 empty] | DFHP-SEER21-ROF_MF |  |  |  | 3626.6 | [11 empty] | 3626.6 | 3626.6 | 3626.6 | 3626.6 | 3626.6 | 3626.6 | 3626.6 | 3626.6 | 3626.6
[5 empty] | DFHP-SEER21-ROF_MF_CompE |  |  |  | 3626.6 | [13 empty] | 3626.6 | 3626.6 | 3626.6 | 3626.6 | 3626.6 | 3626.6 | 3626.6
| Ground Source Heat Pumps | [18 empty] | Ground Source Heat Pumps | bar: 2018-06-01 to 2020-12-01
|  | Measure Reference No. | Program/Channel | Measure | kWh Annual Savings | End Use | kW Factor | kW | EUL | Inc. Cost | Units (tons/measure) | [8 empty] | REVISION DATE | 2018-06-01 | 2018-12-31 | 2019-12-01 | 2020-02-01 | 2020-07-01 | 2020-12-01 | 2021-12-01 | 2022-08-01 | 2023-08-04 | - | - | TRC (2022) | Benefit Lookup | Benefits (2024 $) | Incremental Cost (2024 $)
352050_2023_12_Cooling Res |  | 352050_2023_12_ | SF | GSHP-EER23-Replace_CAC_ElectricHeat_ROF_SF | 1603.02 | Cooling Res | 0.00094742 | 1.5187 | 18 | 4717 | 4.1959 | [8 empty] | kWh Annual Savings | 1811.005 | 1413.8604 | 1413.86 | 1413.86 | 1413.86 | 1387.05 | 1403.37 | 1510.41 | 1603.02 |  |  | 2.6391 | Cooling Res 18 Year EUL | 2616.5455 | 3428.3375
352050_2021_12_Heating RES |  | 352050_2021_12_ | SF | GSHP-EER23-Replace_CAC_ElectricHeat_ROF_SF | 16223.39 | Heating RES | 0 | 0 | 18 | [10 empty] | kWh Annual Savings | 6530.8654 | 21786.8888 | 16223.59 | 16223.59 | 16223.59 | 16908.54 | 15839.4 | 16223.39 | 16223.39 |  |  |  | Heating RES 18 Year EUL | 6431.211 | 0
352100_2021_12_Cooling Res |  | 352100_2021_12_ | SF | GSHP-EER23-Replace_CAC_ElectricHeat_ER1_SF | 4933.84 | Cooling Res | 0.00094742 | 4.6744 | 6 | 5250 | 3.8699 | [8 empty] | kWh Annual Savings | 4715.6029 | 4824.995 | 4824.99 | 4824.99 | 4824.99 | 4734.18 | 5417.2 | 4933.84 | 4933.84 |  |  | 2.8751 | Cooling Res 6 Year EUL | 3348.1837 | 3815.7243
352100_2021_12_Heating RES |  | 352100_2021_12_ | SF | GSHP-EER23-Replace_CAC_ElectricHeat_ER1_SF | 15784.45 | Heating RES | 0 | 0 | 6 | [10 empty] | kWh Annual Savings | 6530.8654 | 21786.8888 | 16223.59 | 16223.59 | 16223.59 | 15550.48 | 16555.19 | 15784.45 | 15784.45 |  |  |  | Heating RES 6 Year EUL | 2445.3194 | 0
352100_2021_12_Cooling Res ER2 |  | 352100_2021_12_ | SF | GSHP-EER23-Replace_CAC_ElectricHeat_ER2_SF | 1431.53 | Cooling Res ER2 | 0.00094742 | 1.3563 | 12 | [10 empty] | kWh Annual Savings | 1716.9631 | 1413.8604 | 1413.86 | 1413.86 | 1413.86 | 1603.59 | 1743.88 | 1431.53 | 1431.53 |  |  |  | Cooling Res ER2 12 Year EUL | 1365.1698 | 0
352100_2021_12_Heating RES ER2 |  | 352100_2021_12_ | SF | GSHP-EER23-Replace_CAC_ElectricHeat_ER2_SF | 15784.45 | Heating RES ER2 | 0 | 0 | 12 | [10 empty] | kWh Annual Savings | 6530.8654 | 21786.8888 | 16223.59 | 16223.59 | 16223.59 | 15550.48 | 16555.19 | 15784.45 | 15784.45 |  |  |  | Heating RES ER2 12 Year EUL | 3811.8887 | 0
352200_2021_12_Cooling Res |  | 352200_2021_12_ | SF | GSHP-EER23_ER1_SF | 3557.73 | Cooling Res | 0.00094742 | 3.3707 | 6 | 4859 | 3.8699 | [8 empty] | kWh Annual Savings | 4715.6029 | 1930.2683 | 1930.27 | 1930.27 | 1930.27 | 2089.52 | 3155.16 | 3557.73 | 3557.73 |  |  | 1.3233 | Cooling Res 6 Year EUL | 2414.3332 | 3531.5437
352200_2021_12_Heating RES |  | 352200_2021_12_ | SF | GSHP-EER23_ER1_SF | 2686.03 | Heating RES | 0 | 0 | 6 | [10 empty] | kWh Annual Savings | 6530.8654 | 3650.7555 | 2718.53 | 2718.53 | 2718.53 | 2968.34 | 2827.56 | 2686.03 | 2686.03 |  |  |  | Heating RES 6 Year EUL | 416.1185 | 0
352200_2021_12_Cooling Res ER2 |  | 352200_2021_12_ | SF | GSHP-EER23_ER2_SF | 1431.53 | Cooling Res ER2 | 0.00094742 | 1.3563 | 12 | [10 empty] | kWh Annual Savings | 1460.3877 | 1413.8604 | 1413.86 | 1413.86 | 1413.86 | 1536.02 | 1481.42 | 1431.53 | 1431.53 |  |  |  | Cooling Res ER2 12 Year EUL | 1365.1698 | 0
352200_2021_12_Heating RES ER2 |  | 352200_2021_12_ | SF | GSHP-EER23_ER2_SF | 1977.83 | Heating RES ER2 | 0 | 0 | 12 | [10 empty] | kWh Annual Savings | 6530.8654 | 2670.1773 | 1988.35 | 1988.35 | 1988.35 | 2185.7 | 2082.04 | 1977.83 | 1977.83 |  |  |  | Heating RES ER2 12 Year EUL | 477.6389 | 0
352250_2023_12_Cooling Res |  | 352250_2023_12_ | SF | GSHP-EER23_ROF_SF | 1603.02 | Cooling Res | 0.00094742 | 1.5187 | 18 | 3200 | 4.1959 | [8 empty] | kWh Annual Savings | 1535.6557 | 1413.8604 | 1413.86 | 1413.86 | 1413.86 | 1553.75 | 1520.53 | 1510.41 | 1603.02 |  |  | 1.4715 | Cooling Res 18 Year EUL | 2616.5455 | 2325.7748
352250_2021_12_Heating RES |  | 352250_2021_12_ | SF | GSHP-EER23_ROF_SF | 2032.83 | Heating RES | 0 | 0 | 18 | [10 empty] | kWh Annual Savings | 7008.7335 | 2670.1773 | 1988.35 | 1988.35 | 1988.35 | 2199.89 | 2128.55 | 2032.83 | 2032.83 |  |  |  | Heating RES 18 Year EUL | 805.8463 | 0
HF of 65% from thermostat measure used to convert from "residential" to Multifamily. Page 79 of TRM volume 3 without any more relevant information.
Evaluation Formula:
|  |  | ER1 represents 1st 6 years of Early Replacement. | [5 empty] | The SEERexist values reported in table below include derating for age.
ER2 represents the last 12 years of Early Replacement, or all years of Replace on Failure.
|  |  | Factor | Term | Parameter |  |  | Measure Reference No. | Value | Ton(s) | Comments: | [8 empty] | REVISION DATE | 2018-06-01 | 2018-12-31 | 2019-12-01 | 2020-02-01 | 2020-07-01 | 2020-12-01 | 2021-12-01 | 2022-08-01 | 2023-08-04 | - | -
|  |  | Capacity Heating | Heating Capacity of Heat Pump (Btu/hr) | GSHP-EER23-Replace_CAC_ElectricHeat_ROF_SF |  |  |  | 47729.7297 | 3.9775 | Ameren Missouri PY2021 Program Data | [8 empty] | Capacity Heating | 49200 | 47880 | 47760 | 47760 | 47760 | 49745.4545 | 46600 | 47729.7297 | 47729.7297
[5 empty] | GSHP-EER23-Replace_CAC_ElectricHeat_ER1_SF |  |  |  | 46438.3562 | 3.8699 | [10 empty] | 49200 | 47880 | 46320 | 46320 | 46320 | 45750 | 48705.8824 | 46438.3562 | 46438.3562
[5 empty] | GSHP-EER23-Replace_CAC_ElectricHeat_ER2_SF |  |  |  | 46438.3562 | 3.8699 | [10 empty] | 49200 | 47880 | 46320 | 46320 | 46320 | 45750 | 48705.8824 | 46438.3562 | 46438.3562
[5 empty] | GSHP-EER23_ER1_SF |  |  |  | 46438.3562 | 4.2 | [10 empty] | 2020-12-01: 51319.1489; 2021-12-01: 48885.2459; 2022-08-01: 46438.3562; 2023-08-04: 46438.3562
[5 empty] | GSHP-EER23_ER2_SF |  |  |  | 46438.3562 | 3.8699 | [10 empty] | 49200 | 47880 | 50400 | 50400 | 50400 | 51319.1489 | 48885.2459 | 46438.3562 | 46438.3562
[5 empty] | GSHP-EER23_ROF_SF |  |  |  | 47729.7297 | 3.9775 | [10 empty] | 52800 | 47880 | 47160 | 47160 | 47160 | 51652.1739 | 49977.2727 | 47729.7297 | 47729.7297
|  |  | EFLH_heat | Equivalent full load hours of heating | GSHP-EER23-Replace_CAC_ElectricHeat_ROF_SF |  |  |  | 1496 |  | Evaluation recommendation PY2019 | [8 empty] | EFLH_heat | 2009 | 2009 | 1496 | 1496 | 1496 | 1496 | 1496 | 1496 | 1496
[5 empty] | GSHP-EER23-Replace_CAC_ElectricHeat_ER1_SF |  |  |  | 1496 | [11 empty] | 2009 | 2009 | 1496 | 1496 | 1496 | 1496 | 1496 | 1496 | 1496
[5 empty] | GSHP-EER23-Replace_CAC_ElectricHeat_ER2_SF |  |  |  | 1496 | [11 empty] | 2009 | 2009 | 1496 | 1496 | 1496 | 1496 | 1496 | 1496 | 1496
[5 empty] | GSHP-EER23_ER1_SF |  |  |  | 1496 | [11 empty] | 2020-12-01: 1496; 2021-12-01: 1496; 2022-08-01: 1496; 2023-08-04: 1496
[5 empty] | GSHP-EER23_ER2_SF |  |  |  | 1496 | [11 empty] | 2009 | 2009 | 1496 | 1496 | 1496 | 1496 | 1496 | 1496 | 1496
[5 empty] | GSHP-EER23_ROF_SF |  |  |  | 1496 | [11 empty] | 2009 | 2009 | 1496 | 1496 | 1496 | 1496 | 1496 | 1496 | 1496
|  |  | HSPF_base / exist | Heating System Performance Factor of baseline / existing heating system (kBtu/kWh) | GSHP-EER23-Replace_CAC_ElectricHeat_ROF_SF |  |  |  | 3.41 |  | Ameren Missouri HVAC EM&V PY2018 workpapers | [8 empty] | HSPF_base / exist | 3.41 | 3.41 | 3.41 | 3.41 | 3.41 | 3.41 | 3.41 | 3.41 | 3.41
[5 empty] | GSHP-EER23-Replace_CAC_ElectricHeat_ER1_SF |  |  |  | 3.41 | [11 empty] | 3.41 | 3.41 | 3.41 | 3.41 | 3.41 | 3.41 | 3.41 | 3.41 | 3.41
[5 empty] | GSHP-EER23-Replace_CAC_ElectricHeat_ER2_SF |  |  |  | 3.41 | [11 empty] | 3.41 | 3.41 | 3.41 | 3.41 | 3.41 | 3.41 | 3.41 | 3.41 | 3.41
[5 empty] | GSHP-EER23_ER1_SF |  |  |  | 9.55 | [12 empty] | 9.55 | 9.55 | 9.55 | 9.55 | 9.55 | 9.55 | 9.55 | 9.55
[5 empty] | GSHP-EER23_ER2_SF |  |  |  | 10.58 |  | Matches Ameren Missouri HVAC EM&V PY2018 | [9 empty] | 3.41 | 10.58 | 10.58 | 10.58 | 10.58 | 10.58 | 10.58 | 10.58 | 10.58
[5 empty] | GSHP-EER23_ROF_SF |  |  |  | 10.58 | [11 empty] | 3.41 | 10.58 | 10.58 | 10.58 | 10.58 | 10.58 | 10.58 | 10.58 | 10.58
|  |  | HSPF_ee | Heating System Performance Factor of efficient Heat Pump (kBtu/kWh) | GSHP-EER23-Replace_CAC_ElectricHeat_ROF_SF |  |  |  | 15.1404 |  | Evaluation recommendation PY2019 | [8 empty] | HSPF_ee | 4.4018 | 14.9793 | 15.1404 | 15.1404 | 15.1404 | 15.1404 | 15.1404 | 15.1404 | 15.1404
[5 empty] | GSHP-EER23-Replace_CAC_ElectricHeat_ER1_SF |  |  |  | 15.1404 | [11 empty] | 4.4018 | 14.9793 | 15.1404 | 15.1404 | 15.1404 | 15.1404 | 15.1404 | 15.1404 | 15.1404
[5 empty] | GSHP-EER23-Replace_CAC_ElectricHeat_ER2_SF |  |  |  | 15.1404 | [11 empty] | 4.4018 | 14.9793 | 15.1404 | 15.1404 | 15.1404 | 15.1404 | 15.1404 | 15.1404 | 15.1404
[5 empty] | GSHP-EER23_ER1_SF |  |  |  | 15.1404 | [11 empty] | 2020-12-01: 15.1404; 2021-12-01: 15.1404; 2022-08-01: 15.1404; 2023-08-04: 15.1404
[5 empty] | GSHP-EER23_ER2_SF |  |  |  | 15.1404 | [11 empty] | 4.4018 | 14.9793 | 15.1404 | 15.1404 | 15.1404 | 15.1404 | 15.1404 | 15.1404 | 15.1404
[5 empty] | GSHP-EER23_ROF_SF |  |  |  | 15.1404 | [11 empty] | 4.4018 | 14.9793 | 15.1404 | 15.1404 | 15.1404 | 15.1404 | 15.1404 | 15.1404 | 15.1404
|  |  | Capacity_cooling | Cooling Capacity of Heat Pump (Btu/hr) | GSHP-EER23-Replace_CAC_ElectricHeat_ROF_SF |  |  |  | 50350.5155 | 4.1959 | Ameren Missouri PY2022 Program Data | [8 empty] | Capacity_cooling | 52800 | 47880 | 46320 | 46320 | 46320 | 49745.4545 | 46600 | 47729.7297 | 50350.5155
[5 empty] | GSHP-EER23-Replace_CAC_ElectricHeat_ER1_SF |  |  |  | 46438.3562 | 3.8699 | Ameren Missouri PY2021 Program Data | [9 empty] | 49200 | 47880 | 46320 | 46320 | 46320 | 45750 | 48705.8824 | 46438.3562 | 46438.3562
[5 empty] | GSHP-EER23-Replace_CAC_ElectricHeat_ER2_SF |  |  |  | 46438.3562 | 4.1959 | Ameren Missouri PY2021 Program Data | [9 empty] | 49200 | 47880 | 47760 | 47760 | 47760 | 45750 | 48705.8824 | 46438.3562 | 46438.3562
[5 empty] | GSHP-EER23_ER1_SF |  |  |  | 46438.3562 | 3.8699 | Ameren Missouri PY2021 Program Data | [9 empty] | 49200 | 47880 | 50400 | 50400 | 50400 | 51319.1489 | 48885.2459 | 46438.3562 | 46438.3562
[5 empty] | GSHP-EER23_ER2_SF |  |  |  | 46438.3562 | 3.8699 | Ameren Missouri PY2021 Program Data | [9 empty] | 2020-12-01: 51319.1489; 2021-12-01: 48885.2459; 2022-08-01: 46438.3562; 2023-08-04: 46438.3562
[5 empty] | GSHP-EER23_ROF_SF |  |  |  | 50350.5155 | 4.1959 | Ameren Missouri PY2022 Program Data | [9 empty] | 52800 | 47880 | 47160 | 47160 | 47160 | 51652.1739 | 49977.2727 | 47729.7297 | 50350.5155
|  |  | EFLHcooling | Equivalent full load hours of air conditioning | GSHP-EER23-Replace_CAC_ElectricHeat_ROF_SF |  |  |  | 869 |  | MO TRM | [8 empty] | EFLHcooling | 869 | 869 | 869 | 869 | 869 | 869 | 869 | 869 | 869
[5 empty] | GSHP-EER23-Replace_CAC_ElectricHeat_ER1_SF |  |  |  | 869 | [11 empty] | 869 | 869 | 869 | 869 | 869 | 869 | 869 | 869 | 869
[5 empty] | GSHP-EER23-Replace_CAC_ElectricHeat_ER2_SF |  |  |  | 869 | [11 empty] | 869 | 869 | 869 | 869 | 869 | 869 | 869 | 869 | 869
[5 empty] | GSHP-EER23_ER1_SF |  |  |  | 869 | [11 empty] | 869 | 869 | 869 | 869 | 869 | 869 | 869 | 869 | 869
[5 empty] | GSHP-EER23_ER2_SF |  |  |  | 869 | [11 empty] | 2020-12-01: 869; 2021-12-01: 869; 2022-08-01: 869; 2023-08-04: 869
[5 empty] | GSHP-EER23_ROF_SF |  |  |  | 869 | [11 empty] | 869 | 869 | 869 | 869 | 869 | 869 | 869 | 869 | 869
|  |  | SEERbase / exist | Seasonal Energy Efficiency Ratio of baseline / existing cooling system (kBtu/kWh) | GSHP-EER23-Replace_CAC_ElectricHeat_ROF_SF |  |  |  | 14.1 |  | Ameren Missouri HVAC EM&V PY2018 workpapers | [8 empty] | SEERbase / exist | 13 | 14.1 | 14.1 | 14.1 | 14.1 | 14.1 | 14.1 | 14.1 | 14.1
[5 empty] | GSHP-EER23-Replace_CAC_ElectricHeat_ER1_SF |  |  |  | 6.3408 |  | Ameren Missouri PY2020 Program Data | [9 empty] | 6.8 | 6.54 | 6.54 | 6.54 | 6.54 | 6.54 | 6.3408 | 6.3408 | 6.3408
[5 empty] | GSHP-EER23-Replace_CAC_ElectricHeat_ER2_SF |  |  |  | 14.1 |  | Ameren Missouri HVAC EM&V PY2018 workpapers | [9 empty] | 13 | 14.1 | 14.1 | 14.1 | 14.1 | 14.1 | 14.1 | 14.1 | 14.1
[5 empty] | GSHP-EER23_ER1_SF |  |  |  | 8.09 |  | Ameren Missouri PY2021 Program Data | [9 empty] | 6.8 | 12 | 12 | 12 | 12 | 12 | 9.0644 | 8.09 | 8.09
[5 empty] | GSHP-EER23_ER2_SF |  |  |  | 12 |  | Ameren Missouri HVAC EM&V PY2018 workpapers | [9 empty] | 2020-12-01: 12; 2021-12-01: 12; 2022-08-01: 12; 2023-08-04: 12
[5 empty] | GSHP-EER23_ROF_SF |  |  |  | 14.1 |  | Ameren Missouri HVAC EM&V PY2018 workpapers | [9 empty] | 14.1 | 14.1 | 14.1 | 14.1 | 14.1 | 14.1 | 14.1 | 14.1 | 14.1
|  |  | SEERee | Seasonal Energy Efficiency Ratio of efficient Heat Pump (kBtu/kWh) | GSHP-EER23-Replace_CAC_ElectricHeat_ROF_SF |  |  |  | 29.167 |  | Ameren Missouri PY2022 Program Data | [8 empty] | SEERee | 26.7 | 27.07 | 28 | 28 | 28 | 27.7518 | 27.5733 | 28.98 | 29.167
[5 empty] | GSHP-EER23-Replace_CAC_ElectricHeat_ER1_SF |  |  |  | 28.21 |  | Ameren Missouri PY2021 Program Data | [9 empty] | 27.2 | 27.07 | 28.1 | 28.1 | 28.1 | 29.5625 | 33.6471 | 28.21 | 28.21
[5 empty] | GSHP-EER23-Replace_CAC_ElectricHeat_ER2_SF |  |  |  | 28.21 |  | Ameren Missouri PY2021 Program Data | [9 empty] | 27.2 | 27.07 | 28.1 | 28.1 | 28.1 | 29.5625 | 33.6471 | 28.2137 | 28.21
[5 empty] | GSHP-EER23_ER1_SF |  |  |  | 28.21 |  | Ameren Missouri PY2021 Program Data | [9 empty] | 27.2 | 27.07 | 28 | 28 | 28 | 27.4128 | 27.7395 | 28.2137 | 28.21
[5 empty] | GSHP-EER23_ER2_SF |  |  |  | 28.21 |  | Ameren Missouri PY2021 Program Data | [9 empty] | 2020-12-01: 27.4128; 2021-12-01: 27.7395; 2022-08-01: 28.2137; 2023-08-04: 28.21
[5 empty] | GSHP-EER23_ROF_SF |  |  |  | 29.167 |  | Ameren Missouri PY2022 Program Data | [9 empty] | 26.7 | 27.07 | 28 | 28 | 28 | 27.5435 | 27.8466 | 28.9847 | 29.167
|  |  | ISR | In Service Rate | All |  |  |  | 100% |  | Ameren Missouri HVAC Program Evaluation PY2020 (Table 28) | [8 empty] | ISR | 2020-12-01: 100%; 2021-12-01: 100%; 2022-08-01: 100%; 2023-08-04: 100%
|  |  | EUL | Effective Useful Life | GSHP-EER23-Replace_CAC_ElectricHeat_ROF_SF |  |  |  | 18 | [10 empty] | EUL | 18 | 18 | 18 | 18 | 18 | 18 | 18 | 18 | 18
[5 empty] | GSHP-EER23-Replace_CAC_ElectricHeat_ROF_SF |  |  |  | 18 | [11 empty] | 18 | 18 | 18 | 18 | 18 | 18 | 18 | 18 | 18
[5 empty] | GSHP-EER23-Replace_CAC_ElectricHeat_ER1_SF |  |  |  | 6 | [11 empty] | 6 | 6 | 6 | 6 | 6 | 6 | 6 | 6 | 6
[5 empty] | GSHP-EER23-Replace_CAC_ElectricHeat_ER1_SF |  |  |  | 6 | [11 empty] | 6 | 6 | 6 | 6 | 6 | 6 | 6 | 6 | 6
[5 empty] | GSHP-EER23-Replace_CAC_ElectricHeat_ER2_SF |  |  |  | 12 | [11 empty] | 12 | 12 | 12 | 12 | 12 | 12 | 12 | 12 | 12
[5 empty] | GSHP-EER23-Replace_CAC_ElectricHeat_ER2_SF |  |  |  | 12 | [11 empty] | 12 | 12 | 12 | 12 | 12 | 12 | 12 | 12 | 12
[5 empty] | GSHP-EER23_ER1_SF |  |  |  | 6 | [11 empty] | 6 | 6 | 6 | 6 | 6 | 6 | 6 | 6 | 6
[5 empty] | GSHP-EER23_ER1_SF |  |  |  | 6 | [11 empty] | 6 | 6 | 6 | 6 | 6 | 6 | 6 | 6 | 6
[5 empty] | GSHP-EER23_ER2_SF |  |  |  | 12 | [11 empty] | 12 | 12 | 12 | 12 | 12 | 12 | 12 | 12 | 12
[5 empty] | GSHP-EER23_ER2_SF |  |  |  | 12 | [11 empty] | 12 | 12 | 12 | 12 | 12 | 12 | 12 | 12 | 12
[5 empty] | GSHP-EER23_ROF_SF |  |  |  | 18 | [11 empty] | 18 | 18 | 18 | 18 | 18 | 18 | 18 | 18 | 18
[5 empty] | GSHP-EER23_ROF_SF |  |  |  | 18 | [11 empty] | 18 | 18 | 18 | 18 | 18 | 18 | 18 | 18 | 18
|  |  | Inc. Cost | Incremental Cost ($) | GSHP-EER23-Replace_CAC_ElectricHeat_ROF_SF |  |  |  | 4717 | [10 empty] | Inc. Cost | 4717 | 4717 | 4717 | 4717 | 4717 | 4717 | 4717 | 4717 | 4717
GSHP-EER23-Replace_CAC_ElectricHeat_ROF_SF
[5 empty] | GSHP-EER23-Replace_CAC_ElectricHeat_ER1_SF |  |  |  | 5250 | [11 empty] | 5250 | 5250 | 5250 | 5250 | 5250 | 5250 | 5250 | 5250 | 5250
GSHP-EER23-Replace_CAC_ElectricHeat_ER1_SF
GSHP-EER23-Replace_CAC_ElectricHeat_ER2_SF
GSHP-EER23-Replace_CAC_ElectricHeat_ER2_SF
[5 empty] | GSHP-EER23_ER1_SF |  |  |  | 4859 | [11 empty] | 4859 | 4859 | 4859 | 4859 | 4859 | 4859 | 4859 | 4859 | 4859
GSHP-EER23_ER1_SF
GSHP-EER23_ER2_SF
GSHP-EER23_ER2_SF
[5 empty] | GSHP-EER23_ROF_SF |  |  |  | 3200 | [11 empty] | 3200 | 3200 | 3200 | 3200 | 3200 | 3200 | 3200 | 3200 | 3200
GSHP-EER23_ROF_SF
| Air Source Heat Pumps | [18 empty] | Air Source Heat Pumps | bar: 2018-06-01 to 2020-12-01
*MFc = Multifamily Comprehensive Envelope, CompE = Comprehensive Envelope
|  | Measure Reference No. | Program/Channel | Measure | kWh Annual Savings | End Use | kW Factor | kW | EUL | Inc. Cost | Units (tons/measure) | [8 empty] | REVISION DATE | 2018-06-01 | 2018-12-31 | 2019-12-01 | 2020-02-01 | 2020-07-01 | 2020-12-01 | 2021-12-01 | 2022-08-01 | 2023-08-04 | - | - | TRC (2022) | Benefit Lookup | Benefits (2024 $) | Incremental Cost (2024 $)
352300_2023_12_Cooling Res |  | 352300_2023_12_ | SF | ASHP-SEER15-Replace_CAC_ElectricHeat_ER1_SF | 2004.34 | Cooling Res | 0.00094742 | 1.8989 | 6 | 1004.858 | 2.5727 | [8 empty] | kWh Annual Savings | 2360.2135 | 1720.2653 | 1628.99 | 1628.99 | 1628.99 | 2165.13 | 1696.71 | 2105.67 | 2004.34 |  |  | 6.5843 | Cooling Res 6 Year EUL | 1360.1776 | 730.3354
352300_2023_12_Heating Res |  | 352300_2023_12_ | SF | ASHP-SEER15-Replace_CAC_ElectricHeat_ER1_SF | 8299.22 | Heating Res | 0 | 0 | 6 | 0 | [9 empty] | kWh Annual Savings | 12036.5287 | 9788.0016 | 9262.39 | 9262.39 | 9262.39 | 9075 | 9228.66 | 8749.46 | 8299.22 |  |  |  | Heating Res 6 Year EUL | 1285.7112 | 0
352300_2023_12_Cooling Res ER2 |  | 352300_2023_12_ | SF | ASHP-SEER15-Replace_CAC_ElectricHeat_ER2_SF | 166.32 | Cooling Res ER2 | 0.00094742 | 0.15757 | 12 | 0 | [9 empty] | kWh Annual Savings | 312.3619 | 344.1622 | 324.84 | 324.84 | 324.84 | 324.12 | 324.06 | 334.51 | 166.32 |  |  |  | Cooling Res ER2 12 Year EUL | 158.61 | 0
352300_2023_12_Heating Res ER2 |  | 352300_2023_12_ | SF | ASHP-SEER15-Replace_CAC_ElectricHeat_ER2_SF | 8299.22 | Heating Res ER2 | 0 | 0 | 12 | 0 | [9 empty] | kWh Annual Savings | 12036.5287 | 9788.0016 | 9262.39 | 9262.39 | 9262.39 | 9075 | 9228.66 | 8749.46 | 8299.22 |  |  |  | Heating Res ER2 12 Year EUL | 2004.2322 | 0
352310_2023_12_Cooling Res |  | 352310_2023_12_ | SF | ASHP-SEER15-Replace_CAC_NonElectricHeat_ER1_SF | 2004.34 | Cooling Res | 0.00094742 | 1.8989 | 6 | 1004.858 | 2.5727 | [8 empty] | kWh Annual Savings | 2021-12-01: 1696.71; 2022-08-01: 2105.67; 2023-08-04: 2004.34 |  |  | 2.0796 | Cooling Res 6 Year EUL | 1360.1776 | 730.3354
352310_2023_12_Heating Res |  | 352310_2023_12_ | SF | ASHP-SEER15-Replace_CAC_NonElectricHeat_ER1_SF | 0 | Heating Res | 0 | 0 | 6 | 0 | [9 empty] | kWh Annual Savings | 2021-12-01: 0; 2022-08-01: 0; 2023-08-04: 0 |  |  |  | Heating Res 6 Year EUL | 0 | 0
352310_2023_12_Cooling Res ER2 |  | 352310_2023_12_ | SF | ASHP-SEER15-Replace_CAC_NonElectricHeat_ER2_SF | 166.32 | Cooling Res ER2 | 0.00094742 | 0.15757 | 12 | 0 | [9 empty] | kWh Annual Savings | 2021-12-01: 324.06; 2022-08-01: 334.51; 2023-08-04: 166.32 |  |  |  | Cooling Res ER2 12 Year EUL | 158.61 | 0
352310_2023_12_Heating Res ER2 |  | 352310_2023_12_ | SF | ASHP-SEER15-Replace_CAC_NonElectricHeat_ER2_SF | 0 | Heating Res ER2 | 0 | 0 | 12 | 0 | [9 empty] | kWh Annual Savings | 2021-12-01: 0; 2022-08-01: 0; 2023-08-04: 0 |  |  |  | Heating Res ER2 12 Year EUL | 0 | 0
352350_2023_12_Cooling Res |  | 352350_2023_12_ | SF | ASHP-SEER15_ER1_SF | 2004.34 | Cooling Res | 0.00094742 | 1.8989 | 6 | 1004.858 | 2.5727 | [8 empty] | kWh Annual Savings | 2348.9857 | 1720.2653 | 1647.18 | 1647.18 | 1647.18 | 2190.89 | 1735.46 | 2105.67 | 2004.34 |  |  | 2.3031 | Cooling Res 6 Year EUL | 1360.1776 | 730.3354
352350_2023_12_Heating Res |  | 352350_2023_12_ | SF | ASHP-SEER15_ER1_SF | 1774.34 | Heating Res | 0 | 0 | 6 | 0 | [9 empty] | kWh Annual Savings | 5147.8078 | 2027.0808 | 1982.47 | 1982.47 | 1982.47 | 1893.17 | 2167.42 | 1855.9 | 1774.34 |  |  |  | Heating Res 6 Year EUL | 274.8799 | 0
352350_2023_12_Cooling Res ER2 |  | 352350_2023_12_ | SF | ASHP-SEER15_ER2_SF | 17.43 | Cooling Res ER2 | 0.00094742 | 0.016513 | 12 | 0 | [9 empty] | kWh Annual Savings | 168.2095 | 168.8343 | 161.66 | 161.66 | 161.66 | 171.72 | 175.54 | 164.86 | 17.43 |  |  |  | Cooling Res ER2 12 Year EUL | 16.622 | 0
352350_2023_12_Heating Res ER2 |  | 352350_2023_12_ | SF | ASHP-SEER15_ER2_SF | 125.72 | Heating Res ER2 | 0 | 0 | 12 | 0 | [9 empty] | kWh Annual Savings | 523.7931 | 377.7433 | 403.2 | 403.2 | 403.2 | 221.27 | 483.92 | 390.89 | 125.72 |  |  |  | Heating Res ER2 12 Year EUL | 30.3609 | 0
352400_2023_12_Cooling Res |  | 352400_2023_12_ | SF | ASHP-SEER15-Replace_CAC_ElectricHeat_ROF_SF | 171.42 | Cooling Res | 0.00094742 | 0.16241 | 18 | 303 | 2.806 | [8 empty] | kWh Annual Savings | 301.8632 | 344.1622 | 320.36 | 320.36 | 320.36 | 345.06 | 349.89 | 351.14 | 171.42 |  |  | 17.3974 | Cooling Res 18 Year EUL | 279.802 | 220.2218
352400_2023_12_Heating Res |  | 352400_2023_12_ | SF | ASHP-SEER15-Replace_CAC_ElectricHeat_ROF_SF | 8958.99 | Heating Res | 0 | 0 | 18 | 0 | [9 empty] | kWh Annual Savings | 11093.0012 | 9788.0016 | 9127.8 | 9127.8 | 9127.8 | 9372.23 | 9964.14 | 9046.66 | 8958.99 |  |  |  | Heating Res 18 Year EUL | 3551.4868 | 0
352410_2023_12_Cooling Res |  | 352410_2023_12_ | SF | ASHP-SEER15-Replace_CAC_NonElectricHeat_ROF_SF | 171.42 | Cooling Res | 0.00094742 | 0.16241 | 18 | 303 | 2.806 | [8 empty] | kWh Annual Savings | 2021-12-01: 349.89; 2022-08-01: 351.14; 2023-08-04: 171.42 |  |  | 1.2705 | Cooling Res 18 Year EUL | 279.802 | 220.2218
352410_2023_12_Heating Res |  | 352410_2023_12_ | SF | ASHP-SEER15-Replace_CAC_NonElectricHeat_ROF_SF | 0 | Heating Res | 0 | 0 | 18 | 0 | [9 empty] | kWh Annual Savings | 2021-12-01: 0; 2022-08-01: 0; 2023-08-04: 0 |  |  |  | Heating Res 18 Year EUL | 0 | 0
352450_2023_12_Cooling Res |  | 352450_2023_12_ | SF | ASHP-SEER15_ROF_SF | 19.19 | Cooling Res | 0.00094742 | 0.018181 | 18 | 303 | 2.806 | [8 empty] | kWh Annual Savings | 168.2095 | 168.8343 | 166.02 | 166.02 | 166.02 | 166.02 | 159.12 | 176.89 | 19.19 |  |  | 0.22169 | Cooling Res 18 Year EUL | 31.3231 | 220.2218
352450_2023_12_Heating Res |  | 352450_2023_12_ | SF | ASHP-SEER15_ROF_SF | 44.14 | Heating Res | 0 | 0 | 18 | 0 | [9 empty] | kWh Annual Savings | 523.7931 | 377.7433 | 363.62 | 363.62 | 363.62 | 363.62 | 342.62 | 393.91 | 44.14 |  |  |  | Heating Res 18 Year EUL | 17.4978 | 0
352500_2023_12_Cooling Res |  | 352500_2023_12_ | SF | ASHP-SEER16-Replace_CAC_ElectricHeat_ER1_SF | 2031.51 | Cooling Res | 0.00094742 | 1.9247 | 6 | 1128.5031 | 2.531 | [8 empty] | kWh Annual Savings | 2733.5162 | 1836.3389 | 1908.35 | 1908.35 | 1908.35 | 2277.63 | 1835.16 | 2194.71 | 2031.51 |  |  | 6.0404 | Cooling Res 6 Year EUL | 1378.6156 | 820.2013
352500_2023_12_Heating Res |  | 352500_2023_12_ | SF | ASHP-SEER16-Replace_CAC_ElectricHeat_ER1_SF | 8346.27 | Heating Res | 0 | 0 | 6 | 0 | [9 empty] | kWh Annual Savings | 13965.853 | 9788.0016 | 10635.56 | 10635.56 | 10635.56 | 9240.1 | 9585.06 | 9041.35 | 8346.27 |  |  |  | Heating Res 6 Year EUL | 1293.0001 | 0
352500_2023_12_Cooling Res ER2 |  | 352500_2023_12_ | SF | ASHP-SEER16-Replace_CAC_ElectricHeat_ER2_SF | 280.11 | Cooling Res ER2 | 0.00094742 | 0.26538 | 12 | 0 | [9 empty] | kWh Annual Savings | 466.2519 | 460.2358 | 478.28 | 478.28 | 478.28 | 473.24 | 447.63 | 452.14 | 280.11 |  |  |  | Cooling Res ER2 12 Year EUL | 267.1252 | 0
352500_2023_12_Heating Res ER2 |  | 352500_2023_12_ | SF | ASHP-SEER16-Replace_CAC_ElectricHeat_ER2_SF | 8346.27 | Heating Res ER2 | 0 | 0 | 12 | 0 | [9 empty] | kWh Annual Savings | 13965.853 | 9788.0016 | 10635.56 | 10635.56 | 10635.56 | 9240.1 | 9585.06 | 9041.35 | 8346.27 |  |  |  | Heating Res ER2 12 Year EUL | 2015.5946 | 0
352510_2023_12_Cooling Res |  | 352510_2023_12_ | SF | ASHP-SEER16-Replace_CAC_NonElectricHeat_ER1_SF | 2031.51 | Cooling Res | 0.00094742 | 1.9247 | 6 | 1128.5031 | 2.531 | [8 empty] | kWh Annual Savings | 2021-12-01: 1835.16; 2022-08-01: 2194.71; 2023-08-04: 2031.51 |  |  | 2.0065 | Cooling Res 6 Year EUL | 1378.6156 | 820.2013
352510_2023_12_Heating Res |  | 352510_2023_12_ | SF | ASHP-SEER16-Replace_CAC_NonElectricHeat_ER1_SF | 0 | Heating Res | 0 | 0 | 6 | 0 | [9 empty] | kWh Annual Savings | 2021-12-01: 0; 2022-08-01: 0; 2023-08-04: 0 |  |  |  | Heating Res 6 Year EUL | 0 | 0
352510_2023_12_Cooling Res ER2 |  | 352510_2023_12_ | SF | ASHP-SEER16-Replace_CAC_NonElectricHeat_ER2_SF | 280.11 | Cooling Res ER2 | 0.00094742 | 0.26538 | 12 | 0 | [9 empty] | kWh Annual Savings | 2021-12-01: 447.63; 2022-08-01: 452.14; 2023-08-04: 280.11 |  |  |  | Cooling Res ER2 12 Year EUL | 267.1252 | 0
352510_2023_12_Heating Res ER2 |  | 352510_2023_12_ | SF | ASHP-SEER16-Replace_CAC_NonElectricHeat_ER2_SF | 0 | Heating Res ER2 | 0 | 0 | 12 | 0 | [9 empty] | kWh Annual Savings | 2021-12-01: 0; 2022-08-01: 0; 2023-08-04: 0 |  |  |  | Heating Res ER2 12 Year EUL | 0 | 0
352550_2023_12_Cooling Res |  | 352550_2023_12_ | SF | ASHP-SEER16_ER1_SF | 2031.51 | Cooling Res | 0.00094742 | 1.9247 | 6 | 1128.5031 | 2.531 | [8 empty] | kWh Annual Savings | 2628.725 | 1836.3389 | 1890.35 | 1890.35 | 1890.35 | 2180.1 | 1797.54 | 2194.71 | 2031.51 |  |  | 2.2903 | Cooling Res 6 Year EUL | 1378.6156 | 820.2013
352550_2023_12_Heating Res |  | 352550_2023_12_ | SF | ASHP-SEER16_ER1_SF | 1926.94 | Heating Res | 0 | 0 | 6 | 0 | [9 empty] | kWh Annual Savings | 6249.9803 | 2027.0808 | 2533.08 | 2533.08 | 2533.08 | 2201.93 | 2313.43 | 2055.86 | 1926.94 |  |  |  | Heating Res 6 Year EUL | 298.5206 | 0
352550_2023_12_Cooling Res ER2 |  | 352550_2023_12_ | SF | ASHP-SEER16_ER2_SF | 133.91 | Cooling Res ER2 | 0.00094742 | 0.12687 | 12 | 0 | [9 empty] | kWh Annual Savings | 307.2536 | 284.9079 | 293.29 | 293.29 | 293.29 | 333.47 | 297.11 | 282.74 | 133.91 |  |  |  | Cooling Res ER2 12 Year EUL | 127.7025 | 0
352550_2023_12_Heating Res ER2 |  | 352550_2023_12_ | SF | ASHP-SEER16_ER2_SF | 305 | Heating Res ER2 | 0 | 0 | 12 | 0 | [9 empty] | kWh Annual Savings | 1327.6421 | 377.7433 | 835.23 | 835.23 | 835.23 | 525.75 | 672.35 | 571.32 | 305 |  |  |  | Heating Res ER2 12 Year EUL | 73.6564 | 0
352600_2023_12_Cooling Res |  | 352600_2023_12_ | SF | ASHP-SEER16-Replace_CAC_ElectricHeat_ROF_SF | 292.1 | Cooling Res | 0.00094742 | 0.27674 | 18 | 438 | 2.8104 | [8 empty] | kWh Annual Savings | 481.2923 | 460.2358 | 467.76 | 467.76 | 467.76 | 463.89 | 506.78 | 480.91 | 292.1 |  |  | 12.9206 | Cooling Res 18 Year EUL | 476.7832 | 318.3404
352600_2023_12_Heating Res |  | 352600_2023_12_ | SF | ASHP-SEER16-Replace_CAC_ElectricHeat_ROF_SF | 9173.07 | Heating Res | 0 | 0 | 18 | 0 | [9 empty] | kWh Annual Savings | 14670.1885 | 9788.0016 | 10452.1 | 10452.1 | 10452.1 | 9504.21 | 9883.59 | 9811.71 | 9173.07 |  |  |  | Heating Res 18 Year EUL | 3636.3515 | 0
352610_2023_12_Cooling Res |  | 352610_2023_12_ | SF | ASHP-SEER16-Replace_CAC_NonElectricHeat_ROF_SF | 292.1 | Cooling Res | 0.00094742 | 0.27674 | 18 | 438 | 2.9733 | [8 empty] | kWh Annual Savings | 2022-08-01: 480.91; 2023-08-04: 292.1 |  |  | 1.4977 | Cooling Res 18 Year EUL | 476.7832 | 318.3404
352610_2023_12_Heating Res |  | 352610_2023_12_ | SF | ASHP-SEER16-Replace_CAC_NonElectricHeat_ROF_SF | 0 | Heating Res | 0 | 0 | 18 | 0 | [9 empty] | kWh Annual Savings | 2022-08-01: 0; 2023-08-04: 0 |  |  |  | Heating Res 18 Year EUL | 0 | 0
352650_2023_12_Cooling Res |  | 352650_2023_12_ | SF | ASHP-SEER16_ROF_SF | 139.45 | Cooling Res | 0.00094742 | 0.13212 | 18 | 438 | 2.8104 | [8 empty] | kWh Annual Savings | 307.2536 | 284.9079 | 302.6 | 302.6 | 302.6 | 302.6 | 292.86 | 300.64 | 139.45 |  |  | 1.019 | Cooling Res 18 Year EUL | 227.6187 | 318.3404
352650_2023_12_Heating Res |  | 352650_2023_12_ | SF | ASHP-SEER16_ROF_SF | 244.11 | Heating Res | 0 | 0 | 18 | 0 | [9 empty] | kWh Annual Savings | 1584 | 377.7433 | 928.06 | 928.06 | 928.06 | 928.06 | 637.16 | 677.46 | 244.11 |  |  |  | Heating Res 18 Year EUL | 96.7691 | 0
352700_2023_12_Cooling Res |  | 352700_2023_12_ | MF | ASHP-SEER15_ER1_MF | 2374.39 | Cooling Res | 0.00094742 | 2.2495 | 6 | 1114.1702 | 2.9733 | [8 empty] | kWh Annual Savings | 1526.8407 | 1130.9484 | 1130.95 | 1130.95 | 1130.95 | 1328.6 | 1068.07 | 2374.39 | 2374.39 |  |  | 2.592 | Cooling Res 6 Year EUL | 1611.2995 | 809.7841
352700_2023_12_Heating Res |  | 352700_2023_12_ | MF | ASHP-SEER15_ER1_MF | 2372.56 | Heating Res | 0 | 0 | 6 | 0 | [9 empty] | kWh Annual Savings | 3346.0751 | 2491.6517 | 2491.65 | 2491.65 | 2491.65 | 1396.62 | 1319.43 | 2372.56 | 2372.56 |  |  |  | Heating Res 6 Year EUL | 367.5559 | 0
352700_2023_12_Cooling Res ER2 |  | 352700_2023_12_ | MF | ASHP-SEER15_ER2_MF | 7.62 | Cooling Res ER2 | 0.00094742 | 0.007219 | 12 | 0 | [9 empty] | kWh Annual Savings | 109.3361 | 109.3361 | 109.34 | 109.34 | 109.34 | 103.53 | 105.03 | 171.49 | 7.62 |  |  |  | Cooling Res ER2 12 Year EUL | 7.2668 | 0
352700_2023_12_Heating Res ER2 |  | 352700_2023_12_ | MF | ASHP-SEER15_ER2_MF | 467.17 | Heating Res ER2 | 0 | 0 | 12 | 0 | [9 empty] | kWh Annual Savings | 340.4655 | 253.5273 | 253.53 | 253.53 | 253.53 | 389.37 | 297.58 | 769.93 | 467.17 |  |  |  | Heating Res ER2 12 Year EUL | 112.8199 | 0
352701_2023_12_Cooling Res |  | 352701_2023_12_ | MFc | ASHP-SEER15_ER1_MF_CompE | 1726.83 | Cooling Res | 0.00094742 | 1.636 | 6 | 1114.1702 | 2.9733 | [8 empty] | kWh Annual Savings |  |  | 822.51 | 822.51 | 822.51 | 1041.88 | 980.26 | 1122.44 | 1726.83 |  |  | 1.6559 | Cooling Res 6 Year EUL | 1171.8548 | 809.7841
352701_2023_12_Heating Res |  | 352701_2023_12_ | MFc | ASHP-SEER15_ER1_MF_CompE | 808.83 | Heating Res | 0 | 0 | 6 | 0 | [9 empty] | kWh Annual Savings |  |  | 849.43 | 849.43 | 849.43 | 423.54 | 449.81 | 525.74 | 808.83 |  |  |  | Heating Res 6 Year EUL | 125.3036 | 0
352701_2023_12_Cooling Res ER2 |  | 352701_2023_12_ | MFc | ASHP-SEER15_ER2_MF_CompE | 5.54 | Cooling Res ER2 | 0.00094742 | 0.005249 | 12 | 0 | [9 empty] | kWh Annual Savings |  |  | 79.52 | 79.52 | 79.52 | 81.19 | 76.39 | 81.07 | 5.54 |  |  |  | Cooling Res ER2 12 Year EUL | 5.2832 | 0
352701_2023_12_Heating Res ER2 |  | 352701_2023_12_ | MFc | ASHP-SEER15_ER2_MF_CompE | 159.26 | Heating Res ER2 | 0 | 0 | 12 | 0 | [9 empty] | kWh Annual Savings |  |  | 86.43 | 86.43 | 86.43 | 80.16 | 101.45 | 170.61 | 159.26 |  |  |  | Heating Res ER2 12 Year EUL | 38.4607 | 0
352750_2023_12_Cooling Res |  | 352750_2023_12_ | MF | ASHP-SEER15-Replace_CAC_ElectricHeat_ER1_MF | 2374.39 | Cooling Res | 0.00094742 | 2.2495 | 6 | 1114.1702 | 2.9733 | [8 empty] | kWh Annual Savings | 1534.1388 | 1021.5018 | 1021.5 | 1021.5 | 1021.5 | 1281.84 | 914.58 | 2374.39 | 2374.39 |  |  | 7.0448 | Cooling Res 6 Year EUL | 1611.2995 | 809.7841
352750_2023_12_Heating Res |  | 352750_2023_12_ | MF | ASHP-SEER15-Replace_CAC_ElectricHeat_ER1_MF | 9913.67 | Heating Res | 0 | 0 | 6 | 0 | [9 empty] | kWh Annual Savings | 7823.7436 | 5825.9435 | 5825.94 | 5825.94 | 5825.94 | 5742.99 | 5401.11 | 9913.67 | 9913.67 |  |  |  | Heating Res 6 Year EUL | 1535.821 | 0
352750_2023_12_Cooling Res ER2 |  | 352750_2023_12_ | MF | ASHP-SEER15-Replace_CAC_ElectricHeat_ER2_MF | 171.49 | Cooling Res ER2 | 0.00094742 | 0.16247 | 12 | 0 | [9 empty] | kWh Annual Savings | 203.0352 | 203.0352 | 203.04 | 203.04 | 203.04 | 199.41 | 201.35 | 360.57 | 171.49 |  |  |  | Cooling Res ER2 12 Year EUL | 163.5404 | 0
352750_2023_12_Heating Res ER2 |  | 352750_2023_12_ | MF | ASHP-SEER15-Replace_CAC_ElectricHeat_ER2_MF | 9913.67 | Heating Res ER2 | 0 | 0 | 12 | 0 | [9 empty] | kWh Annual Savings | 7823.7436 | 5825.9435 | 5825.94 | 5825.94 | 5825.94 | 5742.99 | 5401.11 | 9913.67 | 9913.67 |  |  |  | Heating Res ER2 12 Year EUL | 2394.1162 | 0
352751_2023_12_Cooling Res |  | 352751_2023_12_ | MFc | ASHP-SEER15-Replace_CAC_ElectricHeat_ER1_MF_CompE | 1726.83 | Cooling Res | 0.00094742 | 1.636 | 6 | 1114.1702 | 2.9733 | [8 empty] | kWh Annual Savings |  |  | 742.91 | 742.91 | 742.91 | 923.42 | 839.47 | 1726.83 | 1726.83 |  |  | 3.2485 | Cooling Res 6 Year EUL | 1171.8548 | 809.7841
352751_2023_12_Heating Res |  | 352751_2023_12_ | MFc | ASHP-SEER15-Replace_CAC_ElectricHeat_ER1_MF_CompE | 3379.66 | Heating Res | 0 | 0 | 6 | 0 | [9 empty] | kWh Annual Savings |  |  | 1986.12 | 1986.12 | 1986.12 | 1957.84 | 1841.29 | 3379.66 | 3379.66 |  |  |  | Heating Res 6 Year EUL | 523.5753 | 0
352751_2023_12_Cooling Res ER2 |  | 352751_2023_12_ | MFc | ASHP-SEER15-Replace_CAC_ElectricHeat_ER2_MF_CompE | 124.72 | Cooling Res ER2 | 0.00094742 | 0.11816 | 12 | 0 | [9 empty] | kWh Annual Savings |  |  | 147.66 | 147.66 | 147.66 | 145.03 | 131.84 | 262.23 | 124.72 |  |  |  | Cooling Res ER2 12 Year EUL | 118.9385 | 0
352751_2023_12_Heating Res ER2 |  | 352751_2023_12_ | MFc | ASHP-SEER15-Replace_CAC_ElectricHeat_ER2_MF_CompE | 3379.66 | Heating Res ER2 | 0 | 0 | 12 | 0 | [9 empty] | kWh Annual Savings |  |  | 1986.12 | 1986.12 | 1986.12 | 1957.84 | 1841.29 | 3379.66 | 3379.66 |  |  |  | Heating Res ER2 12 Year EUL | 816.1759 | 0
352760_2023_12_Cooling Res |  | 352760_2023_12_ | MF | ASHP-SEER15-Replace_CAC_NonElectricHeat_ER1_MF | 2374.39 | Cooling Res | 0.00094742 | 2.2495 | 6 | 1114.1702 | 2.9733 | [8 empty] | kWh Annual Savings | 2021-12-01: 914.58; 2022-08-01: 2374.39; 2023-08-04: 2374.39 |  |  | 2.1917 | Cooling Res 6 Year EUL | 1611.2995 | 809.7841
352760_2023_12_Heating Res |  | 352760_2023_12_ | MF | ASHP-SEER15-Replace_CAC_NonElectricHeat_ER1_MF | 0 | Heating Res | 0 | 0 | 6 | 0 | [9 empty] | kWh Annual Savings | 2021-12-01: 0; 2022-08-01: 0; 2023-08-04: 0 |  |  |  | Heating Res 6 Year EUL | 0 | 0
352760_2023_12_Cooling Res ER2 |  | 352760_2023_12_ | MF | ASHP-SEER15-Replace_CAC_NonElectricHeat_ER2_MF | 171.49 | Cooling Res ER2 | 0.00094742 | 0.16247 | 12 | 0 | [9 empty] | kWh Annual Savings | 2021-12-01: 201.35; 2022-08-01: 360.57; 2023-08-04: 171.49 |  |  |  | Cooling Res ER2 12 Year EUL | 163.5404 | 0
352760_2023_12_Heating Res ER2 |  | 352760_2023_12_ | MF | ASHP-SEER15-Replace_CAC_NonElectricHeat_ER2_MF | 0 | Heating Res ER2 | 0 | 0 | 12 | 0 | [9 empty] | kWh Annual Savings | 2021-12-01: 0; 2022-08-01: 0; 2023-08-04: 0 |  |  |  | Heating Res ER2 12 Year EUL | 0 | 0
352761_2023_12_Cooling Res |  | 352761_2023_12_ | MFc | ASHP-SEER15-Replace_CAC_NonElectricHeat_ER1_MF_CompE | 1726.83 | Cooling Res | 0.00094742 | 1.636 | 6 | 1114.1702 | 2.9733 | [8 empty] | kWh Annual Savings | 2021-12-01: 839.47; 2022-08-01: 1726.83; 2023-08-04: 1726.83 |  |  | 1.594 | Cooling Res 6 Year EUL | 1171.8548 | 809.7841
352761_2023_12_Heating Res |  | 352761_2023_12_ | MFc | ASHP-SEER15-Replace_CAC_NonElectricHeat_ER1_MF_CompE | 0 | Heating Res | 0 | 0 | 6 | 0 | [9 empty] | kWh Annual Savings | 2021-12-01: 0; 2022-08-01: 0; 2023-08-04: 0 |  |  |  | Heating Res 6 Year EUL | 0 | 0
352761_2023_12_Cooling Res ER2 |  | 352761_2023_12_ | MFc | ASHP-SEER15-Replace_CAC_NonElectricHeat_ER2_MF_CompE | 124.72 | Cooling Res ER2 | 0.00094742 | 0.11816 | 12 | 0 | [9 empty] | kWh Annual Savings | 2021-12-01: 131.84; 2022-08-01: 262.23; 2023-08-04: 124.72 |  |  |  | Cooling Res ER2 12 Year EUL | 118.9385 | 0
352761_2023_12_Heating Res ER2 |  | 352761_2023_12_ | MFc | ASHP-SEER15-Replace_CAC_NonElectricHeat_ER2_MF_CompE | 0 | Heating Res ER2 | 0 | 0 | 12 | 0 | [9 empty] | kWh Annual Savings | 2021-12-01: 0; 2022-08-01: 0; 2023-08-04: 0 |  |  |  | Heating Res ER2 12 Year EUL | 0 | 0
352800_2023_12_Cooling Res |  | 352800_2023_12_ | MF | ASHP-SEER15-Replace_CAC_ElectricHeat_ROF_MF | 124.14 | Cooling Res | 0.00094742 | 0.11761 | 18 | 303 | 2.1833 | [8 empty] | kWh Annual Savings | 196.2111 | 196.2111 | 196.21 | 196.21 | 196.21 | 196.21 | 196.21 | 267.38 | 124.14 |  |  | 13.31 | Cooling Res 18 Year EUL | 202.6288 | 220.2218
352800_2023_12_Heating Res |  | 352800_2023_12_ | MF | ASHP-SEER15-Replace_CAC_ElectricHeat_ROF_MF | 6882.99 | Heating Res | 0 | 0 | 18 | 0 | [9 empty] | kWh Annual Savings | 7210.4508 | 5369.2555 | 5369.26 | 5369.26 | 5369.26 | 5369.26 | 5369.26 | 6882.99 | 6882.99 |  |  |  | Heating Res 18 Year EUL | 2728.5272 | 0
352801_2023_12_Cooling Res |  | 352801_2023_12_ | MFc | ASHP-SEER15-Replace_CAC_ElectricHeat_ROF_MF_CompE | 90.29 | Cooling Res | 0.00094742 | 0.085542 | 18 | 303 | 2.1833 | [8 empty] | kWh Annual Savings |  |  | 219.54 | 219.54 | 219.54 | 219.54 | 142.7 | 194.46 | 90.29 |  |  | 4.8931 | Cooling Res 18 Year EUL | 147.3768 | 220.2218
352801_2023_12_Heating Res |  | 352801_2023_12_ | MFc | ASHP-SEER15-Replace_CAC_ElectricHeat_ROF_MF_CompE | 2346.48 | Heating Res | 0 | 0 | 18 | 0 | [9 empty] | kWh Annual Savings |  |  | 2816.04 | 2816.04 | 2816.04 | 2816.04 | 1830.43 | 2346.48 | 2346.48 |  |  |  | Heating Res 18 Year EUL | 930.1822 | 0
352810_2023_12_Cooling Res |  | 352810_2023_12_ | MF | ASHP-SEER15-Replace_CAC_NonElectricHeat_ROF_MF | 124.14 | Cooling Res | 0.00094742 | 0.11761 | 18 | 303 | 2.1833 | [8 empty] | kWh Annual Savings | 2021-12-01: 196.21; 2022-08-01: 267.38; 2023-08-04: 124.14 |  |  | 0.92011 | Cooling Res 18 Year EUL | 202.6288 | 220.2218
352810_2023_12_Heating Res |  | 352810_2023_12_ | MF | ASHP-SEER15-Replace_CAC_NonElectricHeat_ROF_MF | 0 | Heating Res | 0 | 0 | 18 | 0 | [9 empty] | kWh Annual Savings | 2021-12-01: 0; 2022-08-01: 0; 2023-08-04: 0 |  |  |  | Heating Res 18 Year EUL | 0 | 0
352811_2023_12_Cooling Res |  | 352811_2023_12_ | MFc | ASHP-SEER15-Replace_CAC_NonElectricHeat_ROF_MF_CompE | 90.29 | Cooling Res | 0.00094742 | 0.085542 | 18 | 303 | 2.1833 | [8 empty] | kWh Annual Savings | 2021-12-01: 142.7; 2022-08-01: 194.46; 2023-08-04: 90.29 |  |  | 0.66922 | Cooling Res 18 Year EUL | 147.3768 | 220.2218
352811_2023_12_Heating Res |  | 352811_2023_12_ | MFc | ASHP-SEER15-Replace_CAC_NonElectricHeat_ROF_MF_CompE | 0 | Heating Res | 0 | 0 | 18 | 0 | [9 empty] | kWh Annual Savings | 2021-12-01: 0; 2022-08-01: 0; 2023-08-04: 0 |  |  |  | Heating Res 18 Year EUL | 0 | 0
352850_2023_12_Cooling Res |  | 352850_2023_12_ | MF | ASHP-SEER16_ER1_MF | 2088.29 | Cooling Res | 0.00094742 | 1.9785 | 6 | 1212.4918 | 2.8389 | [8 empty] | kWh Annual Savings | 1708.6713 | 1287.2375 | 1287.24 | 1287.24 | 1287.24 | 1287.24 | 1217.31 | 2088.29 | 2088.29 |  |  | 2.2686 | Cooling Res 6 Year EUL | 1417.1474 | 881.2446
352850_2023_12_Heating Res |  | 352850_2023_12_ | MF | ASHP-SEER16_ER1_MF | 2245.56 | Heating Res | 0 | 0 | 6 | 0 | [9 empty] | kWh Annual Savings | 4062.4872 | 1798.7611 | 1798.76 | 1798.76 | 1798.76 | 1798.76 | 1441.3 | 2245.56 | 2245.56 |  |  |  | Heating Res 6 Year EUL | 347.8811 | 0
352850_2023_12_Cooling Res ER2 |  | 352850_2023_12_ | MF | ASHP-SEER16_ER2_MF | 137.59 | Cooling Res ER2 | 0.00094742 | 0.13035 | 12 | 0 | [9 empty] | kWh Annual Savings | 199.7148 | 199.7148 | 199.71 | 199.71 | 199.71 | 199.71 | 181.56 | 294.84 | 137.59 |  |  |  | Cooling Res ER2 12 Year EUL | 131.2119 | 0
352850_2023_12_Heating Res ER2 |  | 352850_2023_12_ | MF | ASHP-SEER16_ER2_MF | 426.33 | Heating Res ER2 | 0 | 0 | 12 | 0 | [9 empty] | kWh Annual Savings | 862.9674 | 642.6079 | 642.61 | 642.61 | 642.61 | 642.61 | 390.25 | 715.41 | 426.33 |  |  |  | Heating Res ER2 12 Year EUL | 102.9572 | 0
352851_2023_12_Cooling Res |  | 352851_2023_12_ | MFc | ASHP-SEER16_ER1_MF_CompE | 1518.75 | Cooling Res | 0.00094742 | 1.4389 | 6 | 1212.4918 | 2.8389 | [8 empty] | kWh Annual Savings |  |  | 936.17 | 936.17 | 936.17 | 936.17 | 851.07 | 1518.75 | 1518.75 |  |  | 1.4522 | Cooling Res 6 Year EUL | 1030.6483 | 881.2446
352851_2023_12_Heating Res |  | 352851_2023_12_ | MFc | ASHP-SEER16_ER1_MF_CompE | 765.53 | Heating Res | 0 | 0 | 6 | 0 | [9 empty] | kWh Annual Savings |  |  | 613.21 | 613.21 | 613.21 | 613.21 | 491.35 | 765.53 | 765.53 |  |  |  | Heating Res 6 Year EUL | 118.5955 | 0
352851_2023_12_Cooling Res ER2 |  | 352851_2023_12_ | MFc | ASHP-SEER16_ER2_MF_CompE | 100.07 | Cooling Res ER2 | 0.00094742 | 0.094808 | 12 | 0 | [9 empty] | kWh Annual Savings |  |  | 145.25 | 145.25 | 145.25 | 145.25 | 132.04 | 214.43 | 100.07 |  |  |  | Cooling Res ER2 12 Year EUL | 95.4311 | 0
352851_2023_12_Heating Res ER2 |  | 352851_2023_12_ | MFc | ASHP-SEER16_ER2_MF_CompE | 145.34 | Heating Res ER2 | 0 | 0 | 12 | 0 | [9 empty] | kWh Annual Savings |  |  | 219.07 | 219.07 | 219.07 | 219.07 | 133.04 | 243.89 | 145.34 |  |  |  | Heating Res ER2 12 Year EUL | 35.0991 | 0
352900_2023_12_Cooling Res |  | 352900_2023_12_ | MF | ASHP-SEER16_ROF_MF | 97.76 | Cooling Res | 0.00094742 | 0.09262 | 18 | 438 | 2.2333 | [8 empty] | kWh Annual Savings | 199.7148 | 199.7148 | 199.71 | 199.71 | 199.71 | 199.71 | 181.56 | 209.49 | 97.76 |  |  | 0.75927 | Cooling Res 18 Year EUL | 159.5697 | 318.3404
352900_2023_12_Heating Res |  | 352900_2023_12_ | MF | ASHP-SEER16_ROF_MF | 207.2 | Heating Res | 0 | 0 | 18 | 0 | [9 empty] | kWh Annual Savings | 1029.6 | 766.6907 | 766.69 | 766.69 | 766.69 | 766.69 | 379.47 | 434.61 | 207.2 |  |  |  | Heating Res 18 Year EUL | 82.1374 | 0
352901_2023_12_Cooling Res |  | 352901_2023_12_ | MFc | ASHP-SEER16_ROF_MF_CompE | 71.1 | Cooling Res | 0.00094742 | 0.067361 | 18 | 438 | 2.2333 | [8 empty] | kWh Annual Savings |  |  | 145.25 | 145.25 | 145.25 | 145.25 | 132.04 | 152.36 | 71.1 |  |  | 0.45252 | Cooling Res 18 Year EUL | 116.0537 | 318.3404
352901_2023_12_Heating Res |  | 352901_2023_12_ | MFc | ASHP-SEER16_ROF_MF_CompE | 70.64 | Heating Res | 0 | 0 | 18 | 0 | [9 empty] | kWh Annual Savings |  |  | 261.37 | 261.37 | 261.37 | 261.37 | 129.37 | 148.16 | 70.64 |  |  |  | Heating Res 18 Year EUL | 28.0028 | 0
352950_2023_12_Cooling Res |  | 352950_2023_12_ | MF | ASHP-SEER16-Replace_CAC_ElectricHeat_ROF_MF | 209.49 | Cooling Res | 0.00094742 | 0.19848 | 18 | 438 | 2.2333 | [8 empty] | kWh Annual Savings | 312.84 | 312.84 | 312.84 | 312.84 | 312.84 | 245.36 | 245.36 | 338.41 | 209.49 |  |  | 10.1678 | Cooling Res 18 Year EUL | 341.9422 | 318.3404
352950_2023_12_Heating Res |  | 352950_2023_12_ | MF | ASHP-SEER16-Replace_CAC_ElectricHeat_ROF_MF | 7302.66 | Heating Res | 0 | 0 | 18 | 0 | [9 empty] | kWh Annual Savings | 9535.6225 | 7100.6925 | 7100.69 | 7100.69 | 7100.69 | 4307.18 | 4307.18 | 7302.66 | 7302.66 |  |  |  | Heating Res 18 Year EUL | 2894.8911 | 0
352951_2023_12_Cooling Res |  | 352951_2023_12_ | MFc | ASHP-SEER16-Replace_CAC_ElectricHeat_ROF_MF_CompE | 152.36 | Cooling Res | 0.00094742 | 0.14435 | 18 | 438 | 2.2333 | [8 empty] | kWh Annual Savings |  |  | 227.52 | 227.52 | 227.52 | 178.45 | 178.45 | 246.12 | 152.36 |  |  | 3.8813 | Cooling Res 18 Year EUL | 248.6911 | 318.3404
352951_2023_12_Heating Res |  | 352951_2023_12_ | MFc | ASHP-SEER16-Replace_CAC_ElectricHeat_ROF_MF_CompE | 2489.54 | Heating Res | 0 | 0 | 18 | 0 | [9 empty] | kWh Annual Savings |  |  | 2420.69 | 2420.69 | 2420.69 | 1468.36 | 1468.36 | 2489.54 | 2489.54 |  |  |  | Heating Res 18 Year EUL | 986.8934 | 0
352960_2023_12_Cooling Res |  | 352960_2023_12_ | MF | ASHP-SEER16-Replace_CAC_NonElectricHeat_ROF_MF | 209.49 | Cooling Res | 0.00094742 | 0.19848 | 18 | 438 | 2.2333 | [8 empty] | kWh Annual Savings | 2021-12-01: 245.36; 2022-08-01: 338.41; 2023-08-04: 209.49 |  |  | 1.0741 | Cooling Res 18 Year EUL | 341.9422 | 318.3404
352960_2023_12_Heating Res |  | 352960_2023_12_ | MF | ASHP-SEER16-Replace_CAC_NonElectricHeat_ROF_MF | 0 | Heating Res | 0 | 0 | 18 | 0 | [9 empty] | kWh Annual Savings | 2021-12-01: 0; 2022-08-01: 0; 2023-08-04: 0 |  |  |  | Heating Res 18 Year EUL | 0 | 0
352961_2023_12_Cooling Res |  | 352961_2023_12_ | MFc | ASHP-SEER16-Replace_CAC_NonElectricHeat_ROF_MF_CompE | 152.36 | Cooling Res | 0.00094742 | 0.14435 | 18 | 438 | 2.2333 | [8 empty] | kWh Annual Savings | 2021-12-01: 178.45; 2022-08-01: 246.12; 2023-08-04: 152.36 |  |  | 0.78121 | Cooling Res 18 Year EUL | 248.6911 | 318.3404
352961_2023_12_Heating Res |  | 352961_2023_12_ | MFc | ASHP-SEER16-Replace_CAC_NonElectricHeat_ROF_MF_CompE | 0 | Heating Res | 0 | 0 | 18 | 0 | [9 empty] | kWh Annual Savings | 2021-12-01: 0; 2022-08-01: 0; 2023-08-04: 0 |  |  |  | Heating Res 18 Year EUL | 0 | 0
353000_2023_12_Cooling Res |  | 353000_2023_12_ | MF | ASHP-SEER16-Replace_CAC_ElectricHeat_ER1_MF | 2088.29 | Cooling Res | 0.00094742 | 1.9785 | 6 | 1212.4918 | 2.8389 | [8 empty] | kWh Annual Savings | 1776.7855 | 1209.2231 | 1209.22 | 1209.22 | 1209.22 | 1329.6 | 1169.45 | 2088.29 | 2088.29 |  |  | 6.1762 | Cooling Res 6 Year EUL | 1417.1474 | 881.2446
353000_2023_12_Heating Res |  | 353000_2023_12_ | MF | ASHP-SEER16-Replace_CAC_ElectricHeat_ER1_MF | 9445.69 | Heating Res | 0 | 0 | 6 | 0 | [9 empty] | kWh Annual Savings | 9077.8044 | 6759.7787 | 6759.78 | 6759.78 | 6759.78 | 6102.76 | 4250.8 | 9445.69 | 9445.69 |  |  |  | Heating Res 6 Year EUL | 1463.3218 | 0
353000_2023_12_Cooling Res ER2 |  | 353000_2023_12_ | MF | ASHP-SEER16-Replace_CAC_ElectricHeat_ER2_MF | 294.84 | Cooling Res ER2 | 0.00094742 | 0.27934 | 12 | 0 | [9 empty] | kWh Annual Savings | 303.0638 | 303.0638 | 303.06 | 303.06 | 303.06 | 364.98 | 195.53 | 476.28 | 294.84 |  |  |  | Cooling Res ER2 12 Year EUL | 281.1724 | 0
353000_2023_12_Heating Res ER2 |  | 353000_2023_12_ | MF | ASHP-SEER16-Replace_CAC_ElectricHeat_ER2_MF | 9445.69 | Heating Res ER2 | 0 | 0 | 12 | 0 | [9 empty] | kWh Annual Savings | 9077.8044 | 6759.7787 | 6759.78 | 6759.78 | 6759.78 | 6102.76 | 4250.8 | 9445.69 | 9445.69 |  |  |  | Heating Res ER2 12 Year EUL | 2281.1006 | 0
353001_2023_12_Cooling Res |  | 353001_2023_12_ | MFc | ASHP-SEER16-Replace_CAC_ElectricHeat_ER1_MF_CompE | 1518.75 | Cooling Res | 0.00094742 | 1.4389 | 6 | 1212.4918 | 2.8389 | [8 empty] | kWh Annual Savings |  |  | 879.44 | 879.44 | 879.44 | 966.98 | 567.38 | 987.19 | 1518.75 |  |  | 2.8501 | Cooling Res 6 Year EUL | 1030.6483 | 881.2446
353001_2023_12_Heating Res |  | 353001_2023_12_ | MFc | ASHP-SEER16-Replace_CAC_ElectricHeat_ER1_MF_CompE | 3220.12 | Heating Res | 0 | 0 | 6 | 0 | [9 empty] | kWh Annual Savings |  |  | 2304.47 | 2304.47 | 2304.47 | 2080.49 | 1449.14 | 2093.08 | 3220.12 |  |  |  | Heating Res 6 Year EUL | 498.8594 | 0
353001_2023_12_Cooling Res ER2 |  | 353001_2023_12_ | MFc | ASHP-SEER16-Replace_CAC_ElectricHeat_ER2_MF_CompE | 214.43 | Cooling Res ER2 | 0.00094742 | 0.20316 | 12 | 0 | [9 empty] | kWh Annual Savings |  |  | 220.41 | 220.41 | 220.41 | 265.44 | 142.2 | 225.15 | 214.43 |  |  |  | Cooling Res ER2 12 Year EUL | 204.4899 | 0
353001_2023_12_Heating Res ER2 |  | 353001_2023_12_ | MFc | ASHP-SEER16-Replace_CAC_ElectricHeat_ER2_MF_CompE | 3220.12 | Heating Res ER2 | 0 | 0 | 12 | 0 | [9 empty] | kWh Annual Savings |  |  | 2304.47 | 2304.47 | 2304.47 | 2080.49 | 1449.14 | 2093.08 | 3220.12 |  |  |  | Heating Res ER2 12 Year EUL | 777.6476 | 0
353010_2023_12_Cooling Res |  | 353010_2023_12_ | MF | ASHP-SEER16-Replace_CAC_NonElectricHeat_ER1_MF | 2088.29 | Cooling Res | 0.00094742 | 1.9785 | 6 | 1212.4918 | 2.8389 | [8 empty] | kWh Annual Savings | 2021-12-01: 1169.45; 2022-08-01: 1357.39; 2023-08-04: 2088.29 |  |  | 1.9272 | Cooling Res 6 Year EUL | 1417.1474 | 881.2446
353010_2023_12_Heating Res |  | 353010_2023_12_ | MF | ASHP-SEER16-Replace_CAC_NonElectricHeat_ER1_MF | 0 | Heating Res | 0 | 0 | 6 | 0 | [9 empty] | kWh Annual Savings | 2021-12-01: 0; 2022-08-01: 0; 2023-08-04: 0 |  |  |  | Heating Res 6 Year EUL | 0 | 0
353010_2023_12_Cooling Res ER2 |  | 353010_2023_12_ | MF | ASHP-SEER16-Replace_CAC_NonElectricHeat_ER2_MF | 294.84 | Cooling Res ER2 | 0.00094742 | 0.27934 | 12 | 0 | [9 empty] | kWh Annual Savings | 2021-12-01: 195.53; 2022-08-01: 309.58; 2023-08-04: 294.84 |  |  |  | Cooling Res ER2 12 Year EUL | 281.1724 | 0
353010_2023_12_Heating Res ER2 |  | 353010_2023_12_ | MF | ASHP-SEER16-Replace_CAC_NonElectricHeat_ER2_MF | 0 | Heating Res ER2 | 0 | 0 | 12 | 0 | [9 empty] | kWh Annual Savings | 2021-12-01: 0; 2022-08-01: 0; 2023-08-04: 0 |  |  |  | Heating Res ER2 12 Year EUL | 0 | 0
353011_2023_12_Cooling Res |  | 353011_2023_12_ | MFc | ASHP-SEER16-Replace_CAC_NonElectricHeat_ER1_MF_CompE | 1518.75 | Cooling Res | 0.00094742 | 1.4389 | 6 | 1212.4918 | 2.8389 | [8 empty] | kWh Annual Savings | 2021-12-01: 567.38; 2022-08-01: 987.19; 2023-08-04: 1518.75 |  |  | 1.4016 | Cooling Res 6 Year EUL | 1030.6483 | 881.2446
353011_2023_12_Heating Res |  | 353011_2023_12_ | MFc | ASHP-SEER16-Replace_CAC_NonElectricHeat_ER1_MF_CompE | 0 | Heating Res | 0 | 0 | 6 | 0 | [9 empty] | kWh Annual Savings | 2021-12-01: 0; 2022-08-01: 0; 2023-08-04: 0 |  |  |  | Heating Res 6 Year EUL | 0 | 0
353011_2023_12_Cooling Res ER2 |  | 353011_2023_12_ | MFc | ASHP-SEER16-Replace_CAC_NonElectricHeat_ER2_MF_CompE | 214.43 | Cooling Res ER2 | 0.00094742 | 0.20316 | 12 | 0 | [9 empty] | kWh Annual Savings | 2021-12-01: 142.2; 2022-08-01: 225.15; 2023-08-04: 214.43 |  |  |  | Cooling Res ER2 12 Year EUL | 204.4899 | 0
353011_2023_12_Heating Res ER2 |  | 353011_2023_12_ | MFc | ASHP-SEER16-Replace_CAC_NonElectricHeat_ER2_MF_CompE | 0 | Heating Res ER2 | 0 | 0 | 12 | 0 | [9 empty] | kWh Annual Savings | 2021-12-01: 0; 2022-08-01: 0; 2023-08-04: 0 |  |  |  | Heating Res ER2 12 Year EUL | 0 | 0
353050_2023_12_Cooling Res |  | 353050_2023_12_ | MF | ASHP-SEER15_ROF_MF | 0 | Cooling Res | 0.00094742 | 0 | 18 | 303 | 2.1833 | [8 empty] | kWh Annual Savings | 109.3361 | 109.3361 | 109.34 | 109.34 | 109.34 | 109.34 | 64.98 | 124.14 | 0 |  |  | 0 | Cooling Res 18 Year EUL | 0 | 220.2218
353050_2023_12_Heating Res |  | 353050_2023_12_ | MF | ASHP-SEER15_ROF_MF | 0 | Heating Res | 0 | 0 | 18 | 0 | [9 empty] | kWh Annual Savings | 340.4655 | 253.5273 | 253.53 | 253.53 | 253.53 | 253.53 | 254.65 | 168.7 | -53.62 |  |  |  | Heating Res 18 Year EUL | 0 | 0
353051_2023_12_Cooling Res |  | 353051_2023_12_ | MFc | ASHP-SEER15_ROF_MF_CompE | 0 | Cooling Res | 0.00094742 | 0 | 18 | 303 | 2.1833 | [8 empty] | kWh Annual Savings |  |  | 79.52 | 79.52 | 79.52 | 79.52 | 51.64 | 90.29 | 0 |  |  | 0 | Cooling Res 18 Year EUL | 0 | 220.2218
353051_2023_12_Heating Res |  | 353051_2023_12_ | MFc | ASHP-SEER15_ROF_MF_CompE | 0 | Heating Res | 0 | 0 | 18 | 0 | [9 empty] | kWh Annual Savings |  |  | 86.43 | 86.43 | 86.43 | 86.43 | 86.81 | 57.51 | -18.28 |  |  |  | Heating Res 18 Year EUL | 0 | 0
353100_2023_12_Cooling Res |  | 353100_2023_12_ | SF | ASHP-SEER17-Replace_CAC_ElectricHeat_ROF_SF | 424.08 | Cooling Res | 0.00094742 | 0.40178 | 18 | 724 | 3.212 | [8 empty] | kWh Annual Savings | 2576.3294 | 1787.6571 | 528.48 | 528.48 | 528.48 | 528.48 | 538.32 | 605.63 | 424.08 |  |  | 9.4476 | Cooling Res 18 Year EUL | 692.2088 | 526.2066
353100_2023_12_Heating Res |  | 353100_2023_12_ | SF | ASHP-SEER17-Replace_CAC_ElectricHeat_ROF_SF | 10794.65 | Heating Res | 0 | 0 | 18 | 0 | [9 empty] | kWh Annual Savings | 12836.4149 | 9558.6245 | 9558.62 | 9558.62 | 9558.62 | 9558.62 | 9112.05 | 9907.98 | 10794.65 |  |  |  | Heating Res 18 Year EUL | 4279.1717 | 0
353110_2023_12_Cooling Res |  | 353110_2023_12_ | SF | ASHP-SEER17-Replace_CAC_NonElectricHeat_ROF_SF | 424.08 | Cooling Res | 0.00094742 | 0.40178 | 18 | 724 | 3.212 | [8 empty] | kWh Annual Savings | 2022-08-01: 605.63; 2023-08-04: 424.08 |  |  | 1.3155 | Cooling Res 18 Year EUL | 692.2088 | 526.2066
353110_2023_12_Heating Res |  | 353110_2023_12_ | SF | ASHP-SEER17-Replace_CAC_NonElectricHeat_ROF_SF | 0 | Heating Res | 0 | 0 | 18 | 0 | [9 empty] | kWh Annual Savings | 2022-08-01: 0; 2023-08-04: 0 |  |  |  | Heating Res 18 Year EUL | 0 | 0
353150_2023_12_Cooling Res |  | 353150_2023_12_ | MF | ASHP-SEER17-Replace_CAC_ElectricHeat_ROF_MF | 239.23 | Cooling Res | 0.00094742 | 0.22665 | 18 | 724 | 2.8 | [8 empty] | kWh Annual Savings | 1674.6141 | 1161.9771 | 343.51 | 343.51 | 343.51 | 343.51 | 343.51 | 343.51 | 239.23 |  |  | 5.4227 | Cooling Res 18 Year EUL | 390.4856 | 526.2066
353150_2023_12_Heating Res |  | 353150_2023_12_ | MF | ASHP-SEER17-Replace_CAC_ElectricHeat_ROF_MF | 6213.11 | Heating Res | 0 | 0 | 18 | 0 | [9 empty] | kWh Annual Savings | 8343.6697 | 6213.106 | 6213.11 | 6213.11 | 6213.11 | 6213.11 | 6213.11 | 6213.11 | 6213.11 |  |  |  | Heating Res 18 Year EUL | 2462.9761 | 0
353151_2023_12_Cooling Res |  | 353151_2023_12_ | MFc | ASHP-SEER17-Replace_CAC_ElectricHeat_ROF_MF_CompE | 173.99 | Cooling Res | 0.00094742 | 0.16484 | 18 | 724 | 2.8 | [8 empty] | kWh Annual Savings |  |  | 249.83 | 249.83 | 249.83 | 249.83 | 249.83 | 249.83 | 173.99 |  |  | 2.1354 | Cooling Res 18 Year EUL | 283.9969 | 526.2066
353151_2023_12_Heating Res |  | 353151_2023_12_ | MFc | ASHP-SEER17-Replace_CAC_ElectricHeat_ROF_MF_CompE | 2118.1 | Heating Res | 0 | 0 | 18 | 0 | [9 empty] | kWh Annual Savings |  |  | 2118.1 | 2118.1 | 2118.1 | 2118.1 | 2118.1 | 2118.1 | 2118.1 |  |  |  | Heating Res 18 Year EUL | 839.6487 | 0
353160_2023_12_Cooling Res |  | 353160_2023_12_ | MF | ASHP-SEER17-Replace_CAC_NonElectricHeat_ROF_MF | 239.23 | Cooling Res | 0.00094742 | 0.22665 | 18 | 724 | 2.8 | [8 empty] | kWh Annual Savings | 2021-12-01: 343.51; 2022-08-01: 343.51; 2023-08-04: 239.23 |  |  | 0.74208 | Cooling Res 18 Year EUL | 390.4856 | 526.2066
353160_2023_12_Heating Res |  | 353160_2023_12_ | MF | ASHP-SEER17-Replace_CAC_NonElectricHeat_ROF_MF | 0 | Heating Res | 0 | 0 | 18 | 0 | [9 empty] | kWh Annual Savings | 2021-12-01: 0; 2022-08-01: 0; 2023-08-04: 0 |  |  |  | Heating Res 18 Year EUL | 0 | 0
353161_2023_12_Cooling Res |  | 353161_2023_12_ | MFc | ASHP-SEER17-Replace_CAC_NonElectricHeat_ROF_MF_CompE | 173.99 | Cooling Res | 0.00094742 | 0.16484 | 18 | 724 | 2.8 | [8 empty] | kWh Annual Savings | 2021-12-01: 249.83; 2022-08-01: 249.83; 2023-08-04: 173.99 |  |  | 0.53971 | Cooling Res 18 Year EUL | 283.9969 | 526.2066
353161_2023_12_Heating Res |  | 353161_2023_12_ | MFc | ASHP-SEER17-Replace_CAC_NonElectricHeat_ROF_MF_CompE | 0 | Heating Res | 0 | 0 | 18 | 0 | [9 empty] | kWh Annual Savings | 2021-12-01: 0; 2022-08-01: 0; 2023-08-04: 0 |  |  |  | Heating Res 18 Year EUL | 0 | 0
353200_2023_12_Cooling Res |  | 353200_2023_12_ | SF | ASHP-SEER18-Replace_CAC_ElectricHeat_ROF_SF | 496.2 | Cooling Res | 0.00094742 | 0.47011 | 18 | 962.92 | 3.002 | [8 empty] | kWh Annual Savings | 2671.749 | 1883.0768 | 623.9 | 623.9 | 623.9 | 759.94 | 651.3 | 707.23 | 496.2 |  |  | 7.0244 | Cooling Res 18 Year EUL | 809.9274 | 699.8547
353200_2023_12_Heating Res |  | 353200_2023_12_ | SF | ASHP-SEER18-Replace_CAC_ElectricHeat_ROF_SF | 10358.22 | Heating Res | 0 | 0 | 18 | 0 | [9 empty] | kWh Annual Savings | 12836.4149 | 9558.6245 | 9558.62 | 9558.62 | 9558.62 | 10664.41 | 10428.83 | 10917.73 | 10358.22 |  |  |  | Heating Res 18 Year EUL | 4106.1639 | 0
353210_2023_12_Cooling Res |  | 353210_2023_12_ | SF | ASHP-SEER18-Replace_CAC_NonElectricHeat_ROF_SF | 496.2 | Cooling Res | 0.00094742 | 0.47011 | 18 | 962.92 | 3.002 | [8 empty] | kWh Annual Savings | 2022-08-01: 707.23; 2023-08-04: 496.2 |  |  | 1.1573 | Cooling Res 18 Year EUL | 809.9274 | 699.8547
353210_2023_12_Heating Res |  | 353210_2023_12_ | SF | ASHP-SEER18-Replace_CAC_NonElectricHeat_ROF_SF | 0 | Heating Res | 0 | 0 | 18 | 0 | [9 empty] | kWh Annual Savings | 2022-08-01: 0; 2023-08-04: 0 |  |  |  | Heating Res 18 Year EUL | 0 | 0
353250_2023_12_Cooling Res |  | 353250_2023_12_ | MF | ASHP-SEER18-Replace_CAC_ElectricHeat_ROF_MF | 496.57 | Cooling Res | 0.00094742 | 0.47046 | 18 | 962.92 | 3 | [8 empty] | kWh Annual Savings | 1736.6369 | 1223.9999 | 405.53 | 405.53 | 405.53 | 658.61 | 434.5 | 668.46 | 496.57 |  |  | 6.8929 | Cooling Res 18 Year EUL | 810.5314 | 699.8547
353250_2023_12_Heating Res |  | 353250_2023_12_ | MF | ASHP-SEER18-Replace_CAC_ElectricHeat_ROF_MF | 10124.5 | Heating Res | 0 | 0 | 18 | 0 | [9 empty] | kWh Annual Savings | 8343.6697 | 6213.106 | 6213.11 | 6213.11 | 6213.11 | 9020.22 | 6580.92 | 10124.5 | 10124.5 |  |  |  | Heating Res 18 Year EUL | 4013.5135 | 0
353251_2023_12_Cooling Res |  | 353251_2023_12_ | MFc | ASHP-SEER18-Replace_CAC_ElectricHeat_ROF_MF_CompE | 361.14 | Cooling Res | 0.00094742 | 0.34215 | 18 | 962.92 | 3 | [8 empty] | kWh Annual Savings |  |  | 294.93 | 294.93 | 294.93 | 478.99 | 316 | 486.15 | 361.14 |  |  | 2.7973 | Cooling Res 18 Year EUL | 589.4744 | 699.8547
353251_2023_12_Heating Res |  | 353251_2023_12_ | MFc | ASHP-SEER18-Replace_CAC_ElectricHeat_ROF_MF_CompE | 3451.53 | Heating Res | 0 | 0 | 18 | 0 | [9 empty] | kWh Annual Savings |  |  | 2118.1 | 2118.1 | 2118.1 | 3075.08 | 2243.5 | 3451.53 | 3451.53 |  |  |  | Heating Res 18 Year EUL | 1368.2416 | 0
353260_2023_12_Cooling Res |  | 353260_2023_12_ | MF | ASHP-SEER18-Replace_CAC_NonElectricHeat_ROF_MF | 496.57 | Cooling Res | 0.00094742 | 0.47046 | 18 | 962.92 | 3 | [8 empty] | kWh Annual Savings | 2021-12-01: 434.5; 2022-08-01: 668.46; 2023-08-04: 496.57 |  |  | 1.1581 | Cooling Res 18 Year EUL | 810.5314 | 699.8547
353260_2023_12_Heating Res |  | 353260_2023_12_ | MF | ASHP-SEER18-Replace_CAC_NonElectricHeat_ROF_MF | 0 | Heating Res | 0 | 0 | 18 | 0 | [9 empty] | kWh Annual Savings | 2021-12-01: 0; 2022-08-01: 0; 2023-08-04: 0 |  |  |  | Heating Res 18 Year EUL | 0 | 0
353261_2023_12_Cooling Res |  | 353261_2023_12_ | MFc | ASHP-SEER18-Replace_CAC_NonElectricHeat_ROF_MF_CompE | 361.14 | Cooling Res | 0.00094742 | 0.34215 | 18 | 962.92 | 3 | [8 empty] | kWh Annual Savings | 2021-12-01: 316; 2022-08-01: 486.15; 2023-08-04: 361.14 |  |  | 0.84228 | Cooling Res 18 Year EUL | 589.4744 | 699.8547
353261_2023_12_Heating Res |  | 353261_2023_12_ | MFc | ASHP-SEER18-Replace_CAC_NonElectricHeat_ROF_MF_CompE | 0 | Heating Res | 0 | 0 | 18 | 0 | [9 empty] | kWh Annual Savings | 2021-12-01: 0; 2022-08-01: 0; 2023-08-04: 0 |  |  |  | Heating Res 18 Year EUL | 0 | 0
353300_2023_12_Cooling Res |  | 353300_2023_12_ | SF | ASHP-SEER19-Replace_CAC_ElectricHeat_ROF_SF | 699.07 | Cooling Res | 0.00094742 | 0.66231 | 18 | 1203.65 | 2.992 | [8 empty] | kWh Annual Savings | 2757.1245 | 1968.4522 | 709.27 | 709.27 | 709.27 | 709.27 | 1013.25 | 895.2 | 699.07 |  |  | 6.0359 | Cooling Res 18 Year EUL | 1141.064 | 874.8184
353300_2023_12_Heating Res |  | 353300_2023_12_ | SF | ASHP-SEER19-Replace_CAC_ElectricHeat_ROF_SF | 10441.58 | Heating Res | 0 | 0 | 18 | 0 | [9 empty] | kWh Annual Savings | 12836.4149 | 9558.6245 | 9558.62 | 9558.62 | 9558.62 | 9558.62 | 14530.06 | 10441.58 | 10441.58 |  |  |  | Heating Res 18 Year EUL | 4139.2091 | 0
353310_2023_12_Cooling Res |  | 353310_2023_12_ | SF | ASHP-SEER19-Replace_CAC_NonElectricHeat_ROF_SF | 699.07 | Cooling Res | 0.00094742 | 0.66231 | 18 | 1203.65 | 2.992 | [8 empty] | kWh Annual Savings | 2022-08-01: 895.2; 2023-08-04: 699.07 |  |  | 1.3043 | Cooling Res 18 Year EUL | 1141.064 | 874.8184
353310_2023_12_Heating Res |  | 353310_2023_12_ | SF | ASHP-SEER19-Replace_CAC_NonElectricHeat_ROF_SF | 0 | Heating Res | 0 | 0 | 18 | 0 | [9 empty] | kWh Annual Savings | 2022-08-01: 0; 2023-08-04: 0 |  |  |  | Heating Res 18 Year EUL | 0 | 0
353350_2023_12_Cooling Res |  | 353350_2023_12_ | MF | ASHP-SEER19-Replace_CAC_ElectricHeat_ROF_MF | 382.36 | Cooling Res | 0.00094742 | 0.36225 | 18 | 1203.65 | 2.8 | [8 empty] | kWh Annual Savings | 1792.1309 | 1279.4939 | 461.03 | 461.03 | 461.03 | 461.03 | 486.64 | 486.64 | 382.36 |  |  | 3.5288 | Cooling Res 18 Year EUL | 624.111 | 874.8184
353350_2023_12_Heating Res |  | 353350_2023_12_ | MF | ASHP-SEER19-Replace_CAC_ElectricHeat_ROF_MF | 6213.11 | Heating Res | 0 | 0 | 18 | 0 | [9 empty] | kWh Annual Savings | 8343.6697 | 6213.106 | 6213.11 | 6213.11 | 6213.11 | 6213.11 | 6213.11 | 6213.11 | 6213.11 |  |  |  | Heating Res 18 Year EUL | 2462.9761 | 0
353351_2023_12_Cooling Res |  | 353351_2023_12_ | MFc | ASHP-SEER19-Replace_CAC_ElectricHeat_ROF_MF_CompE | 259.45 | Cooling Res | 0.00094742 | 0.24581 | 18 | 1203.65 | 2.8 | [8 empty] | kWh Annual Savings |  |  | 335.29 | 335.29 | 335.29 | 335.29 | 335.29 | 335.29 | 259.45 |  |  | 1.4439 | Cooling Res 18 Year EUL | 423.4899 | 874.8184
353351_2023_12_Heating Res |  | 353351_2023_12_ | MFc | ASHP-SEER19-Replace_CAC_ElectricHeat_ROF_MF_CompE | 2118.1 | Heating Res | 0 | 0 | 18 | 0 | [9 empty] | kWh Annual Savings |  |  | 2118.1 | 2118.1 | 2118.1 | 2118.1 | 2118.1 | 2118.1 | 2118.1 |  |  |  | Heating Res 18 Year EUL | 839.6487 | 0
353360_2023_12_Cooling Res |  | 353360_2023_12_ | MF | ASHP-SEER19-Replace_CAC_NonElectricHeat_ROF_MF | 382.36 | Cooling Res | 0.00094742 | 0.36225 | 18 | 1203.65 | 2.8 | [8 empty] | kWh Annual Savings | 2021-12-01: 486.64; 2022-08-01: 486.64; 2023-08-04: 382.36 |  |  | 0.71342 | Cooling Res 18 Year EUL | 624.111 | 874.8184
353360_2023_12_Heating Res |  | 353360_2023_12_ | MF | ASHP-SEER19-Replace_CAC_NonElectricHeat_ROF_MF | 0 | Heating Res | 0 | 0 | 18 | 0 | [9 empty] | kWh Annual Savings | 2021-12-01: 0; 2022-08-01: 0; 2023-08-04: 0 |  |  |  | Heating Res 18 Year EUL | 0 | 0
353361_2023_12_Cooling Res |  | 353361_2023_12_ | MFc | ASHP-SEER19-Replace_CAC_NonElectricHeat_ROF_MF_CompE | 259.45 | Cooling Res | 0.00094742 | 0.24581 | 18 | 1203.65 | 2.8 | [8 empty] | kWh Annual Savings | 2021-12-01: 335.29; 2022-08-01: 335.29; 2023-08-04: 259.45 |  |  | 0.48409 | Cooling Res 18 Year EUL | 423.4899 | 874.8184
353361_2023_12_Heating Res |  | 353361_2023_12_ | MFc | ASHP-SEER19-Replace_CAC_NonElectricHeat_ROF_MF_CompE | 0 | Heating Res | 0 | 0 | 18 | 0 | [9 empty] | kWh Annual Savings | 2021-12-01: 0; 2022-08-01: 0; 2023-08-04: 0 |  |  |  | Heating Res 18 Year EUL | 0 | 0
353400_2023_12_Cooling Res |  | 353400_2023_12_ | SF | ASHP-SEER20-Replace_CAC_ElectricHeat_ER1_SF | 2567.77 | Cooling Res | 0.00094742 | 2.4328 | 6 | 2149.1612 | 2.5834 | [8 empty] | kWh Annual Savings | 3137.6012 | 2264.4283 | 2264.43 | 2264.43 | 2264.43 | 2264.43 | 2197.42 | 2594.98 | 2567.77 |  |  | 3.8695 | Cooling Res 6 Year EUL | 1742.5303 | 1562.0203
353400_2023_12_Heating Res |  | 353400_2023_12_ | SF | ASHP-SEER20-Replace_CAC_ElectricHeat_ER1_SF | 9124.58 | Heating Res | 0 | 0 | 6 | 0 | [9 empty] | kWh Annual Savings | 13965.853 | 10399.6596 | 10399.66 | 10399.66 | 10399.66 | 10399.66 | 10941.66 | 9717.92 | 9124.58 |  |  |  | Heating Res 6 Year EUL | 1413.5756 | 0
353400_2023_12_Cooling Res ER2 |  | 353400_2023_12_ | SF | ASHP-SEER20-Replace_CAC_ElectricHeat_ER2_SF | 717.86 | Cooling Res ER2 | 0.00094742 | 0.68011 | 12 | 0 | [9 empty] | kWh Annual Savings | 870.3369 | 870.3369 | 870.34 | 870.34 | 870.34 | 870.34 | 842.26 | 862.58 | 717.86 |  |  |  | Cooling Res ER2 12 Year EUL | 684.5828 | 0
353400_2023_12_Heating Res ER2 |  | 353400_2023_12_ | SF | ASHP-SEER20-Replace_CAC_ElectricHeat_ER2_SF | 9124.58 | Heating Res ER2 | 0 | 0 | 12 | 0 | [9 empty] | kWh Annual Savings | 13965.853 | 10399.6596 | 10399.66 | 10399.66 | 10399.66 | 10399.66 | 10941.66 | 9717.92 | 9124.58 |  |  |  | Heating Res ER2 12 Year EUL | 2203.5537 | 0
353410_2023_12_Cooling Res |  | 353410_2023_12_ | SF | ASHP-SEER20-Replace_CAC_NonElectricHeat_ER1_SF | 2567.77 | Cooling Res | 0.00094742 | 2.4328 | 6 | 2149.1612 | 2.5834 | [8 empty] | kWh Annual Savings | 2021-12-01: 2197.42; 2022-08-01: 2594.98; 2023-08-04: 2567.77 |  |  | 1.5538 | Cooling Res 6 Year EUL | 1742.5303 | 1562.0203
353410_2023_12_Heating Res |  | 353410_2023_12_ | SF | ASHP-SEER20-Replace_CAC_NonElectricHeat_ER1_SF | 0 | Heating Res | 0 | 0 | 6 | 0 | [9 empty] | kWh Annual Savings | 2021-12-01: 0; 2022-08-01: 0; 2023-08-04: 0 |  |  |  | Heating Res 6 Year EUL | 0 | 0
353410_2023_12_Cooling Res ER2 |  | 353410_2023_12_ | SF | ASHP-SEER20-Replace_CAC_NonElectricHeat_ER2_SF | 717.86 | Cooling Res ER2 | 0.00094742 | 0.68011 | 12 | 0 | [9 empty] | kWh Annual Savings | 2021-12-01: 842.26; 2022-08-01: 862.58; 2023-08-04: 717.86 |  |  |  | Cooling Res ER2 12 Year EUL | 684.5828 | 0
353410_2023_12_Heating Res ER2 |  | 353410_2023_12_ | SF | ASHP-SEER20-Replace_CAC_NonElectricHeat_ER2_SF | 0 | Heating Res ER2 | 0 | 0 | 12 | 0 | [9 empty] | kWh Annual Savings | 2021-12-01: 0; 2022-08-01: 0; 2023-08-04: 0 |  |  |  | Heating Res ER2 12 Year EUL | 0 | 0
353450_2023_12_Cooling Res |  | 353450_2023_12_ | SF | ASHP-SEER20-Replace_CAC_ElectricHeat_ROF_SF | 717.64 | Cooling Res | 0.00094742 | 0.6799 | 18 | 1444.38 | 2.8871 | [8 empty] | kWh Annual Savings | 898.4123 | 898.4123 | 898.41 | 898.41 | 898.41 | 898.41 | 701.88 | 899.76 | 717.64 |  |  | 4.974 | Cooling Res 18 Year EUL | 1171.3751 | 1049.7821
353450_2023_12_Heating Res |  | 353450_2023_12_ | SF | ASHP-SEER20-Replace_CAC_ElectricHeat_ROF_SF | 10217.26 | Heating Res | 0 | 0 | 18 | 0 | [9 empty] | kWh Annual Savings | 14670.1885 | 10924.1423 | 10924.14 | 10924.14 | 10924.14 | 10924.14 | 8887 | 10217.26 | 10217.26 |  |  |  | Heating Res 18 Year EUL | 4050.2851 | 0
353460_2023_12_Cooling Res |  | 353460_2023_12_ | SF | ASHP-SEER20-Replace_CAC_NonElectricHeat_ROF_SF | 717.64 | Cooling Res | 0.00094742 | 0.6799 | 18 | 1444.38 | 2.8871 | [8 empty] | kWh Annual Savings | 2022-08-01: 899.76; 2023-08-04: 717.64 |  |  | 1.1158 | Cooling Res 18 Year EUL | 1171.3751 | 1049.7821
353460_2023_12_Heating Res |  | 353460_2023_12_ | SF | ASHP-SEER20-Replace_CAC_NonElectricHeat_ROF_SF | 0 | Heating Res | 0 | 0 | 18 | 0 | [9 empty] | kWh Annual Savings | 2022-08-01: 0; 2023-08-04: 0 |  |  |  | Heating Res 18 Year EUL | 0 | 0
353500_2023_12_Cooling Res |  | 353500_2023_12_ | MF | ASHP-SEER20-Replace_CAC_ElectricHeat_ROF_MF | 464.79 | Cooling Res | 0.00094742 | 0.44035 | 18 | 1444.38 | 3.2 | [8 empty] | kWh Annual Savings | 583.968 | 583.968 | 583.97 | 583.97 | 583.97 | 583.97 | 583.97 | 583.97 | 464.79 |  |  | 3.404 | Cooling Res 18 Year EUL | 758.6582 | 1049.7821
353500_2023_12_Heating Res |  | 353500_2023_12_ | MF | ASHP-SEER20-Replace_CAC_ElectricHeat_ROF_MF | 7100.69 | Heating Res | 0 | 0 | 18 | 0 | [9 empty] | kWh Annual Savings | 9535.6225 | 7100.6925 | 7100.69 | 7100.69 | 7100.69 | 7100.69 | 7100.69 | 7100.69 | 7100.69 |  |  |  | Heating Res 18 Year EUL | 2814.827 | 0
353501_2023_12_Cooling Res |  | 353501_2023_12_ | MFc | ASHP-SEER20-Replace_CAC_ElectricHeat_ROF_MF_CompE | 338.03 | Cooling Res | 0.00094742 | 0.32026 | 18 | 1444.38 | 3.2 | [8 empty] | kWh Annual Savings |  |  | 424.7 | 424.7 | 424.7 | 424.7 | 424.7 | 424.7 | 338.03 |  |  | 1.4397 | Cooling Res 18 Year EUL | 551.7529 | 1049.7821
353501_2023_12_Heating Res |  | 353501_2023_12_ | MFc | ASHP-SEER20-Replace_CAC_ElectricHeat_ROF_MF_CompE | 2420.69 | Heating Res | 0 | 0 | 18 | 0 | [9 empty] | kWh Annual Savings |  |  | 2420.69 | 2420.69 | 2420.69 | 2420.69 | 2420.69 | 2420.69 | 2420.69 |  |  |  | Heating Res 18 Year EUL | 959.6002 | 0
353510_2023_12_Cooling Res |  | 353510_2023_12_ | MF | ASHP-SEER20-Replace_CAC_NonElectricHeat_ROF_MF | 464.79 | Cooling Res | 0.00094742 | 0.44035 | 18 | 1444.38 | 3.2 | [8 empty] | kWh Annual Savings | 2021-12-01: 583.97; 2022-08-01: 583.97; 2023-08-04: 464.79 |  |  | 0.72268 | Cooling Res 18 Year EUL | 758.6582 | 1049.7821
353510_2023_12_Heating Res |  | 353510_2023_12_ | MF | ASHP-SEER20-Replace_CAC_NonElectricHeat_ROF_MF | 0 | Heating Res | 0 | 0 | 18 | 0 | [9 empty] | kWh Annual Savings | 2021-12-01: 0; 2022-08-01: 0; 2023-08-04: 0 |  |  |  | Heating Res 18 Year EUL | 0 | 0
353511_2023_12_Cooling Res |  | 353511_2023_12_ | MFc | ASHP-SEER20-Replace_CAC_NonElectricHeat_ROF_MF_CompE | 338.03 | Cooling Res | 0.00094742 | 0.32026 | 18 | 1444.38 | 3.2 | [8 empty] | kWh Annual Savings | 2021-12-01: 424.7; 2022-08-01: 424.7; 2023-08-04: 338.03 |  |  | 0.52559 | Cooling Res 18 Year EUL | 551.7529 | 1049.7821
353511_2023_12_Heating Res |  | 353511_2023_12_ | MFc | ASHP-SEER20-Replace_CAC_NonElectricHeat_ROF_MF_CompE | 0 | Heating Res | 0 | 0 | 18 | 0 | [9 empty] | kWh Annual Savings | 2021-12-01: 0; 2022-08-01: 0; 2023-08-04: 0 |  |  |  | Heating Res 18 Year EUL | 0 | 0
353550_2023_12_Cooling Res |  | 353550_2023_12_ | SF | ASHP-SEER21-Replace_CAC_ElectricHeat_ER1_SF | 2702.24 | Cooling Res | 0.00094742 | 2.5602 | 6 | 2602.2336 | 3.3441 | [8 empty] | kWh Annual Savings | 3214.5697 | 2341.3969 | 2341.4 | 2341.4 | 2341.4 | 2341.4 | 2697.17 | 2958.13 | 2702.24 |  |  | 3.9395 | Cooling Res 6 Year EUL | 1833.7838 | 1891.3155
353550_2023_12_Heating Res |  | 353550_2023_12_ | SF | ASHP-SEER21-Replace_CAC_ElectricHeat_ER1_SF | 12022.15 | Heating Res | 0 | 0 | 6 | 0 | [9 empty] | kWh Annual Savings | 13965.853 | 10399.6596 | 10399.66 | 10399.66 | 10399.66 | 10399.66 | 12895.04 | 12037.46 | 12022.15 |  |  |  | Heating Res 6 Year EUL | 1862.4657 | 0
353550_2023_12_Cooling Res ER2 |  | 353550_2023_12_ | SF | ASHP-SEER21-Replace_CAC_ElectricHeat_ER2_SF | 892.64 | Cooling Res ER2 | 0.00094742 | 0.8457 | 12 | 0 | [9 empty] | kWh Annual Savings | 947.3055 | 947.3055 | 947.31 | 947.31 | 947.31 | 947.31 | 1151.58 | 1070.04 | 892.64 |  |  |  | Cooling Res ER2 12 Year EUL | 851.2607 | 0
353550_2023_12_Heating Res ER2 |  | 353550_2023_12_ | SF | ASHP-SEER21-Replace_CAC_ElectricHeat_ER2_SF | 12022.15 | Heating Res ER2 | 0 | 0 | 12 | 0 | [9 empty] | kWh Annual Savings | 13965.853 | 10399.6596 | 10399.66 | 10399.66 | 10399.66 | 10399.66 | 12895.04 | 12037.46 | 12022.15 |  |  |  | Heating Res ER2 12 Year EUL | 2903.3066 | 0
353560_2023_12_Cooling Res |  | 353560_2023_12_ | SF | ASHP-SEER21-Replace_CAC_NonElectricHeat_ER1_SF | 2702.24 | Cooling Res | 0.00094742 | 2.5602 | 6 | 2602.2336 | 3.3441 | [8 empty] | kWh Annual Savings | 2021-12-01: 2697.17; 2022-08-01: 2958.13; 2023-08-04: 2702.24 |  |  | 1.4197 | Cooling Res 6 Year EUL | 1833.7838 | 1891.3155
353560_2023_12_Heating Res |  | 353560_2023_12_ | SF | ASHP-SEER21-Replace_CAC_NonElectricHeat_ER1_SF | 0 | Heating Res | 0 | 0 | 6 | 0 | [9 empty] | kWh Annual Savings | 2021-12-01: 0; 2022-08-01: 0; 2023-08-04: 0 |  |  |  | Heating Res 6 Year EUL | 0 | 0
353560_2023_12_Cooling Res ER2 |  | 353560_2023_12_ | SF | ASHP-SEER21-Replace_CAC_NonElectricHeat_ER2_SF | 892.64 | Cooling Res ER2 | 0.00094742 | 0.8457 | 12 | 0 | [9 empty] | kWh Annual Savings | 2021-12-01: 1151.58; 2022-08-01: 1070.04; 2023-08-04: 892.64 |  |  |  | Cooling Res ER2 12 Year EUL | 851.2607 | 0
353560_2023_12_Heating Res ER2 |  | 353560_2023_12_ | SF | ASHP-SEER21-Replace_CAC_NonElectricHeat_ER2_SF | 0 | Heating Res ER2 | 0 | 0 | 12 | 0 | [9 empty] | kWh Annual Savings | 2021-12-01: 0; 2022-08-01: 0; 2023-08-04: 0 |  |  |  | Heating Res ER2 12 Year EUL | 0 | 0
353600_2023_12_Cooling Res |  | 353600_2023_12_ | MF | ASHP-SEER21-Replace_CAC_ElectricHeat_ER1_MF | 1521.91 | Cooling Res | 0.00094742 | 1.4419 | 6 | 2239.647 | 3.1 | [8 empty] | kWh Annual Savings | 2089.4703 | 1521.908 | 1521.91 | 1521.91 | 1521.91 | 1521.91 | 1521.91 | 1521.91 | 1521.91 |  |  | 2.5738 | Cooling Res 6 Year EUL | 1032.7928 | 1627.7858
353600_2023_12_Heating Res |  | 353600_2023_12_ | MF | ASHP-SEER21-Replace_CAC_ElectricHeat_ER1_MF | 6759.78 | Heating Res | 0 | 0 | 6 | 0 | [9 empty] | kWh Annual Savings | 9077.8044 | 6759.7787 | 6759.78 | 6759.78 | 6759.78 | 6759.78 | 6759.78 | 6759.78 | 6759.78 |  |  |  | Heating Res 6 Year EUL | 1047.2219 | 0
353600_2023_12_Cooling Res ER2 |  | 353600_2023_12_ | MF | ASHP-SEER21-Replace_CAC_ElectricHeat_ER2_MF | 500.3 | Cooling Res ER2 | 0.00094742 | 0.47399 | 12 | 0 | [9 empty] | kWh Annual Savings | 615.7486 | 615.7486 | 615.75 | 615.75 | 615.75 | 615.75 | 615.75 | 615.75 | 500.3 |  |  |  | Cooling Res ER2 12 Year EUL | 477.108 | 0
353600_2023_12_Heating Res ER2 |  | 353600_2023_12_ | MF | ASHP-SEER21-Replace_CAC_ElectricHeat_ER2_MF | 6759.78 | Heating Res ER2 | 0 | 0 | 12 | 0 | [9 empty] | kWh Annual Savings | 9077.8044 | 6759.7787 | 6759.78 | 6759.78 | 6759.78 | 6759.78 | 6759.78 | 6759.78 | 6759.78 |  |  |  | Heating Res ER2 12 Year EUL | 1632.4629 | 0
353601_2023_12_Cooling Res |  | 353601_2023_12_ | MFc | ASHP-SEER21-Replace_CAC_ElectricHeat_ER1_MF_CompE | 1106.84 | Cooling Res | 0.00094742 | 1.0486 | 6 | 2239.647 | 3.1 | [8 empty] | kWh Annual Savings |  |  | 1106.84 | 1106.84 | 1106.84 | 1106.84 | 1106.84 | 1106.84 | 1106.84 |  |  | 1.2358 | Cooling Res 6 Year EUL | 751.1195 | 1627.7858
353601_2023_12_Heating Res |  | 353601_2023_12_ | MFc | ASHP-SEER21-Replace_CAC_ElectricHeat_ER1_MF_CompE | 2304.47 | Heating Res | 0 | 0 | 6 | 0 | [9 empty] | kWh Annual Savings |  |  | 2304.47 | 2304.47 | 2304.47 | 2304.47 | 2304.47 | 2304.47 | 2304.47 |  |  |  | Heating Res 6 Year EUL | 357.0074 | 0
353601_2023_12_Cooling Res ER2 |  | 353601_2023_12_ | MFc | ASHP-SEER21-Replace_CAC_ElectricHeat_ER2_MF_CompE | 363.85 | Cooling Res ER2 | 0.00094742 | 0.34472 | 12 | 0 | [9 empty] | kWh Annual Savings |  |  | 447.82 | 447.82 | 447.82 | 447.82 | 447.82 | 447.82 | 363.85 |  |  |  | Cooling Res ER2 12 Year EUL | 346.9833 | 0
353601_2023_12_Heating Res ER2 |  | 353601_2023_12_ | MFc | ASHP-SEER21-Replace_CAC_ElectricHeat_ER2_MF_CompE | 2304.47 | Heating Res ER2 | 0 | 0 | 12 | 0 | [9 empty] | kWh Annual Savings |  |  | 2304.47 | 2304.47 | 2304.47 | 2304.47 | 2304.47 | 2304.47 | 2304.47 |  |  |  | Heating Res ER2 12 Year EUL | 556.5213 | 0
353610_2023_12_Cooling Res |  | 353610_2023_12_ | MF | ASHP-SEER21-Replace_CAC_NonElectricHeat_ER1_MF | 1521.91 | Cooling Res | 0.00094742 | 1.4419 | 6 | 2239.647 | 3.1 | [8 empty] | kWh Annual Savings | 2021-12-01: 1521.91; 2022-08-01: 1521.91; 2023-08-04: 1521.91 |  |  | 0.92758 | Cooling Res 6 Year EUL | 1032.7928 | 1627.7858
353610_2023_12_Heating Res |  | 353610_2023_12_ | MF | ASHP-SEER21-Replace_CAC_NonElectricHeat_ER1_MF | 0 | Heating Res | 0 | 0 | 6 | 0 | [9 empty] | kWh Annual Savings | 2021-12-01: 0; 2022-08-01: 0; 2023-08-04: 0 |  |  |  | Heating Res 6 Year EUL | 0 | 0
353610_2023_12_Cooling Res ER2 |  | 353610_2023_12_ | MF | ASHP-SEER21-Replace_CAC_NonElectricHeat_ER2_MF | 500.3 | Cooling Res ER2 | 0.00094742 | 0.47399 | 12 | 0 | [9 empty] | kWh Annual Savings | 2021-12-01: 615.75; 2022-08-01: 615.75; 2023-08-04: 500.3 |  |  |  | Cooling Res ER2 12 Year EUL | 477.108 | 0
353610_2023_12_Heating Res ER2 |  | 353610_2023_12_ | MF | ASHP-SEER21-Replace_CAC_NonElectricHeat_ER2_MF | 0 | Heating Res ER2 | 0 | 0 | 12 | 0 | [9 empty] | kWh Annual Savings | 2021-12-01: 0; 2022-08-01: 0; 2023-08-04: 0 |  |  |  | Heating Res ER2 12 Year EUL | 0 | 0
353611_2023_12_Cooling Res |  | 353611_2023_12_ | MFc | ASHP-SEER21-Replace_CAC_NonElectricHeat_ER1_MF_CompE | 1106.84 | Cooling Res | 0.00094742 | 1.0486 | 6 | 2239.647 | 3.1 | [8 empty] | kWh Annual Savings | 2021-12-01: 1106.84; 2022-08-01: 1106.84; 2023-08-04: 1106.84 |  |  | 0.6746 | Cooling Res 6 Year EUL | 751.1195 | 1627.7858
353611_2023_12_Heating Res |  | 353611_2023_12_ | MFc | ASHP-SEER21-Replace_CAC_NonElectricHeat_ER1_MF_CompE | 0 | Heating Res | 0 | 0 | 6 | 0 | [9 empty] | kWh Annual Savings | 2021-12-01: 0; 2022-08-01: 0; 2023-08-04: 0 |  |  |  | Heating Res 6 Year EUL | 0 | 0
353611_2023_12_Cooling Res ER2 |  | 353611_2023_12_ | MFc | ASHP-SEER21-Replace_CAC_NonElectricHeat_ER2_MF_CompE | 363.85 | Cooling Res ER2 | 0.00094742 | 0.34472 | 12 | 0 | [9 empty] | kWh Annual Savings | 2021-12-01: 447.82; 2022-08-01: 447.82; 2023-08-04: 363.85 |  |  |  | Cooling Res ER2 12 Year EUL | 346.9833 | 0
353611_2023_12_Heating Res ER2 |  | 353611_2023_12_ | MFc | ASHP-SEER21-Replace_CAC_NonElectricHeat_ER2_MF_CompE | 0 | Heating Res ER2 | 0 | 0 | 12 | 0 | [9 empty] | kWh Annual Savings | 2021-12-01: 0; 2022-08-01: 0; 2023-08-04: 0 |  |  |  | Heating Res ER2 12 Year EUL | 0 | 0
353650_2023_12_Cooling Res |  | 353650_2023_12_ | SF | ASHP-SEER21-Replace_CAC_ElectricHeat_ROF_SF | 999.42 | Cooling Res | 0.00094742 | 0.94687 | 18 | 1689.9246 | 3.4699 | [8 empty] | kWh Annual Savings | 977.8637 | 977.8637 | 977.86 | 977.86 | 977.86 | 977.86 | 1109.96 | 1127.3 | 999.42 |  |  | 5.329 | Cooling Res 18 Year EUL | 1631.3134 | 1228.245
353650_2023_12_Heating Res |  | 353650_2023_12_ | SF | ASHP-SEER21-Replace_CAC_ElectricHeat_ROF_SF | 12395.99 | Heating Res | 0 | 0 | 18 | 0 | [9 empty] | kWh Annual Savings | 14670.1885 | 10924.1423 | 10924.14 | 10924.14 | 10924.14 | 10924.14 | 12441.81 | 12604.65 | 12395.99 |  |  |  | Heating Res 18 Year EUL | 4913.9685 | 0
353660_2023_12_Cooling Res |  | 353660_2023_12_ | SF | ASHP-SEER21-Replace_CAC_NonElectricHeat_ROF_SF | 999.42 | Cooling Res | 0.00094742 | 0.94687 | 18 | 1689.9246 | 3.4699 | [8 empty] | kWh Annual Savings | 2022-08-01: 1127.3; 2023-08-04: 999.42 |  |  | 1.3282 | Cooling Res 18 Year EUL | 1631.3134 | 1228.245
353660_2023_12_Heating Res |  | 353660_2023_12_ | SF | ASHP-SEER21-Replace_CAC_NonElectricHeat_ROF_SF | 0 | Heating Res | 0 | 0 | 18 | 0 | [9 empty] | kWh Annual Savings | 2022-08-01: 0; 2023-08-04: 0 |  |  |  | Heating Res 18 Year EUL | 0 | 0
353700_2023_12_Cooling Res |  | 353700_2023_12_ | MF | ASHP-SEER21+-Replace_CAC_ElectricHeat_ROF_MF | 516.43 | Cooling Res | 0.00094742 | 0.48928 | 18 | 1689.9246 | 3.2 | [8 empty] | kWh Annual Savings | 635.6114 | 635.6114 | 635.61 | 635.61 | 635.61 | 635.61 | 635.61 | 635.61 | 516.43 |  |  | 2.978 | Cooling Res 18 Year EUL | 842.9481 | 1228.245
353700_2023_12_Heating Res |  | 353700_2023_12_ | MF | ASHP-SEER21+-Replace_CAC_ElectricHeat_ROF_MF | 7100.69 | Heating Res | 0 | 0 | 18 | 0 | [9 empty] | kWh Annual Savings | 9535.6225 | 7100.6925 | 7100.69 | 7100.69 | 7100.69 | 7100.69 | 7100.69 | 7100.69 | 7100.69 |  |  |  | Heating Res 18 Year EUL | 2814.827 | 0
353701_2023_12_Cooling Res |  | 353701_2023_12_ | MFc | ASHP-SEER21+-Replace_CAC_ElectricHeat_ROF_MF_CompE | 375.59 | Cooling Res | 0.00094742 | 0.35584 | 18 | 1689.9246 | 3.2 | [8 empty] | kWh Annual Savings |  |  | 462.26 | 462.26 | 462.26 | 462.26 | 462.26 | 462.26 | 375.59 |  |  | 1.2804 | Cooling Res 18 Year EUL | 613.0606 | 1228.245
353701_2023_12_Heating Res |  | 353701_2023_12_ | MFc | ASHP-SEER21+-Replace_CAC_ElectricHeat_ROF_MF_CompE | 2420.69 | Heating Res | 0 | 0 | 18 | 0 | [9 empty] | kWh Annual Savings |  |  | 2420.69 | 2420.69 | 2420.69 | 2420.69 | 2420.69 | 2420.69 | 2420.69 |  |  |  | Heating Res 18 Year EUL | 959.6002 | 0
353710_2023_12_Cooling Res |  | 353710_2023_12_ | MF | ASHP-SEER21+-Replace_CAC_NonElectricHeat_ROF_MF | 516.43 | Cooling Res | 0.00094742 | 0.48928 | 18 | 1689.9246 | 3.2 | [8 empty] | kWh Annual Savings | 2021-12-01: 635.61; 2022-08-01: 635.61; 2023-08-04: 516.43 |  |  | 0.6863 | Cooling Res 18 Year EUL | 842.9481 | 1228.245
353710_2023_12_Heating Res |  | 353710_2023_12_ | MF | ASHP-SEER21+-Replace_CAC_NonElectricHeat_ROF_MF | 0 | Heating Res | 0 | 0 | 18 | 0 | [9 empty] | kWh Annual Savings | 2021-12-01: 0; 2022-08-01: 0; 2023-08-04: 0 |  |  |  | Heating Res 18 Year EUL | 0 | 0
353711_2023_12_Cooling Res |  | 353711_2023_12_ | MFc | ASHP-SEER21+-Replace_CAC_NonElectricHeat_ROF_MF_CompE | 375.59 | Cooling Res | 0.00094742 | 0.35584 | 18 | 1689.9246 | 3.2 | [8 empty] | kWh Annual Savings | 2021-12-01: 462.26; 2022-08-01: 462.26; 2023-08-04: 375.59 |  |  | 0.49914 | Cooling Res 18 Year EUL | 613.0606 | 1228.245
353711_2023_12_Heating Res |  | 353711_2023_12_ | MFc | ASHP-SEER21+-Replace_CAC_NonElectricHeat_ROF_MF_CompE | 0 | Heating Res | 0 | 0 | 18 | 0 | [9 empty] | kWh Annual Savings | 2021-12-01: 0; 2022-08-01: 0; 2023-08-04: 0 |  |  |  | Heating Res 18 Year EUL | 0 | 0
353750_2023_12_Cooling Res |  | 353750_2023_12_ | SF | ASHP-SEER17_ER1_SF | 2277.01 | Cooling Res | 0.00094742 | 2.1573 | 6 | 1449.7889 | 2.6604 | [8 empty] | kWh Annual Savings | 2755.2412 | 2106.8816 | 2106.88 | 2106.88 | 2106.88 | 2106.88 | 1716.58 | 2219.17 | 2277.01 |  |  | 2.1652 | Cooling Res 6 Year EUL | 1545.2158 | 1053.7133
353750_2023_12_Heating Res |  | 353750_2023_12_ | SF | ASHP-SEER17_ER1_SF | 2214.4 | Heating Res | 0 | 0 | 6 | 0 | [9 empty] | kWh Annual Savings | 6249.9803 | 2767.3248 | 2767.32 | 2767.32 | 2767.32 | 2767.32 | 2388.46 | 2439.54 | 2214.4 |  |  |  | Heating Res 6 Year EUL | 343.0538 | 0
353750_2023_12_Cooling Res ER2 |  | 353750_2023_12_ | SF | ASHP-SEER17_ER2_SF | 283.34 | Cooling Res ER2 | 0.00094742 | 0.26844 | 12 | 0 | [9 empty] | kWh Annual Savings | 433.7697 | 433.7697 | 433.77 | 433.77 | 433.77 | 433.77 | 399.92 | 427.89 | 283.34 |  |  |  | Cooling Res ER2 12 Year EUL | 270.2055 | 0
353750_2023_12_Heating Res ER2 |  | 353750_2023_12_ | SF | ASHP-SEER17_ER2_SF | 509.57 | Heating Res ER2 | 0 | 0 | 12 | 0 | [9 empty] | kWh Annual Savings | 1327.6421 | 988.6275 | 988.63 | 988.63 | 988.63 | 988.63 | 809.97 | 857.63 | 509.57 |  |  |  | Heating Res ER2 12 Year EUL | 123.0593 | 0
353800_2023_12_Cooling Res |  | 353800_2023_12_ | SF | ASHP-SEER17_ROF_SF | 270.14 | Cooling Res | 0.00094742 | 0.25594 | 18 | 724 | 3.212 | [8 empty] | kWh Annual Savings | 433.7697 | 433.7697 | 433.77 | 433.77 | 433.77 | 433.77 | 612.74 | 429.65 | 270.14 |  |  | 1.2824 | Cooling Res 18 Year EUL | 440.9387 | 526.2066
353800_2023_12_Heating Res |  | 353800_2023_12_ | SF | ASHP-SEER17_ROF_SF | 589.9 | Heating Res | 0 | 0 | 18 | 0 | [9 empty] | kWh Annual Savings | 1584 | 1179.5241 | 1179.52 | 1179.52 | 1179.52 | 1179.52 | 1235.04 | 835.36 | 589.9 |  |  |  | Heating Res 18 Year EUL | 233.8458 | 0
353850_2023_12_Cooling Res |  | 353850_2023_12_ | SF | ASHP-SEER18_ER1_SF | 2358.35 | Cooling Res | 0.00094742 | 2.2343 | 6 | 1751.9356 | 2.8921 | [8 empty] | kWh Annual Savings | 2867.7 | 2219.3405 | 2219.34 | 2219.34 | 2219.34 | 2735.03 | 2063.94 | 2369.3 | 2358.35 |  |  | 2.0304 | Cooling Res 6 Year EUL | 1600.4145 | 1273.3149
353850_2023_12_Heating Res |  | 353850_2023_12_ | SF | ASHP-SEER18_ER1_SF | 2716.07 | Heating Res | 0 | 0 | 6 | 0 | [9 empty] | kWh Annual Savings | 6249.9803 | 2767.3248 | 2767.32 | 2767.32 | 2767.32 | 3103.81 | 2980.4 | 2872.62 | 2716.07 |  |  |  | Heating Res 6 Year EUL | 420.7723 | 0
353850_2023_12_Cooling Res ER2 |  | 353850_2023_12_ | SF | ASHP-SEER18_ER2_SF | 373.05 | Cooling Res ER2 | 0.00094742 | 0.35343 | 12 | 0 | [9 empty] | kWh Annual Savings | 546.2286 | 546.2286 | 546.23 | 546.23 | 546.23 | 695.03 | 523.08 | 526.57 | 373.05 |  |  |  | Cooling Res ER2 12 Year EUL | 355.7568 | 0
353850_2023_12_Heating Res ER2 |  | 353850_2023_12_ | SF | ASHP-SEER18_ER2_SF | 862.73 | Heating Res ER2 | 0 | 0 | 12 | 0 | [9 empty] | kWh Annual Savings | 1327.6421 | 988.6275 | 988.63 | 988.63 | 988.63 | 1190.36 | 1250.13 | 1251.58 | 862.73 |  |  |  | Heating Res ER2 12 Year EUL | 208.3462 | 0
353950_2023_12_Cooling Res |  | 353950_2023_12_ | SF | ASHP-SEER18_ROF_SF | 348.14 | Cooling Res | 0.00094742 | 0.32983 | 18 | 962.92 | 3.002 | [8 empty] | kWh Annual Savings | 546.2286 | 546.2286 | 546.23 | 546.23 | 546.23 | 546.23 | 591.21 | 521.93 | 348.14 |  |  | 1.2767 | Cooling Res 18 Year EUL | 568.255 | 699.8547
353950_2023_12_Heating Res |  | 353950_2023_12_ | SF | ASHP-SEER18_ROF_SF | 820.53 | Heating Res | 0 | 0 | 18 | 0 | [9 empty] | kWh Annual Savings | 1584 | 1179.5241 | 1179.52 | 1179.52 | 1179.52 | 1179.52 | 1676.32 | 1313.04 | 820.53 |  |  |  | Heating Res 18 Year EUL | 325.2712 | 0
354000_2023_12_Cooling Res |  | 354000_2023_12_ | SF | ASHP-SEER19_ER1_SF | 2673.03 | Cooling Res | 0.00094742 | 2.5325 | 6 | 2233.0144 | 3.7731 | [8 empty] | kWh Annual Savings | 2968.3211 | 2319.9615 | 2319.96 | 2319.96 | 2319.96 | 2319.96 | 2424.93 | 3279.13 | 2673.03 |  |  | 1.9534 | Cooling Res 6 Year EUL | 1813.9614 | 1622.9652
354000_2023_12_Heating Res |  | 354000_2023_12_ | SF | ASHP-SEER19_ER1_SF | 3575.55 | Heating Res | 0 | 0 | 6 | 0 | [9 empty] | kWh Annual Savings | 6249.9803 | 2767.3248 | 2767.32 | 2767.32 | 2767.32 | 2767.32 | 3760.88 | 3393.01 | 3575.55 |  |  |  | Heating Res 6 Year EUL | 553.9225 | 0
354000_2023_12_Cooling Res ER2 |  | 354000_2023_12_ | SF | ASHP-SEER19_ER2_SF | 548.35 | Cooling Res ER2 | 0.00094742 | 0.51952 | 12 | 0 | [9 empty] | kWh Annual Savings | 646.8496 | 646.8496 | 646.85 | 646.85 | 646.85 | 646.85 | 795.55 | 816.88 | 548.35 |  |  |  | Cooling Res ER2 12 Year EUL | 522.9306 | 0
354000_2023_12_Heating Res ER2 |  | 354000_2023_12_ | SF | ASHP-SEER19_ER2_SF | 1157.63 | Heating Res ER2 | 0 | 0 | 12 | 0 | [9 empty] | kWh Annual Savings | 1327.6421 | 988.6275 | 988.63 | 988.63 | 988.63 | 988.63 | 1604.88 | 1359.3 | 1157.63 |  |  |  | Heating Res ER2 12 Year EUL | 279.5635 | 0
354050_2023_12_Cooling Res |  | 354050_2023_12_ | SF | ASHP-SEER19_ROF_SF | 529.09 | Cooling Res | 0.00094742 | 0.50127 | 18 | 1203.65 | 2.992 | [8 empty] | kWh Annual Savings | 646.8496 | 646.8496 | 646.85 | 646.85 | 646.85 | 646.85 | 428.97 | 699.07 | 529.09 |  |  | 1.4112 | Cooling Res 18 Year EUL | 863.6125 | 874.8184
354050_2023_12_Heating Res |  | 354050_2023_12_ | SF | ASHP-SEER19_ROF_SF | 935.67 | Heating Res | 0 | 0 | 18 | 0 | [9 empty] | kWh Annual Savings | 1584 | 1179.5241 | 1179.52 | 1179.52 | 1179.52 | 1179.52 | 1045.15 | 1240.33 | 935.67 |  |  |  | Heating Res 18 Year EUL | 370.9145 | 0
354100_2023_12_Cooling Res |  | 354100_2023_12_ | SF | ASHP-SEER17-Replace_CAC_ElectricHeat_ER1_SF | 2277.01 | Cooling Res | 0.00094742 | 2.1573 | 6 | 1449.7889 | 2.6604 | [8 empty] | kWh Annual Savings | 2852.3647 | 1979.1918 | 1979.19 | 1979.19 | 1979.19 | 1979.19 | 1948.61 | 2219.17 | 2277.01 |  |  | 5.2345 | Cooling Res 6 Year EUL | 1545.2158 | 1053.7133
354100_2023_12_Heating Res |  | 354100_2023_12_ | SF | ASHP-SEER17-Replace_CAC_ElectricHeat_ER1_SF | 8961.76 | Heating Res | 0 | 0 | 6 | 0 | [9 empty] | kWh Annual Savings | 13965.853 | 10399.6596 | 10399.66 | 10399.66 | 10399.66 | 10399.66 | 9594 | 9883.16 | 8961.76 |  |  |  | Heating Res 6 Year EUL | 1388.3516 | 0
354100_2023_12_Cooling Res ER2 |  | 354100_2023_12_ | SF | ASHP-SEER17-Replace_CAC_ElectricHeat_ER2_SF | 438.15 | Cooling Res ER2 | 0.00094742 | 0.41511 | 12 | 0 | [9 empty] | kWh Annual Savings | 585.1005 | 585.1005 | 585.1 | 585.1 | 585.1 | 585.1 | 550.07 | 605.03 | 438.15 |  |  |  | Cooling Res ER2 12 Year EUL | 417.8391 | 0
354100_2023_12_Heating Res ER2 |  | 354100_2023_12_ | SF | ASHP-SEER17-Replace_CAC_ElectricHeat_ER2_SF | 8961.76 | Heating Res ER2 | 0 | 0 | 12 | 0 | [9 empty] | kWh Annual Savings | 13965.853 | 10399.6596 | 10399.66 | 10399.66 | 10399.66 | 10399.66 | 9594 | 9883.16 | 8961.76 |  |  |  | Heating Res ER2 12 Year EUL | 2164.2333 | 0
354110_2023_12_Cooling Res |  | 354110_2023_12_ | SF | ASHP-SEER17-Replace_CAC_NonElectricHeat_ER1_SF | 2277.01 | Cooling Res | 0.00094742 | 2.1573 | 6 | 1449.7889 | 2.6604 | [8 empty] | kWh Annual Savings | 2021-12-01: 1948.61; 2022-08-01: 2219.17; 2023-08-04: 2277.01 |  |  | 1.863 | Cooling Res 6 Year EUL | 1545.2158 | 1053.7133
354110_2023_12_Heating Res |  | 354110_2023_12_ | SF | ASHP-SEER17-Replace_CAC_NonElectricHeat_ER1_SF | 0 | Heating Res | 0 | 0 | 6 | 0 | [9 empty] | kWh Annual Savings | 2021-12-01: 0; 2022-08-01: 0; 2023-08-04: 0 |  |  |  | Heating Res 6 Year EUL | 0 | 0
354110_2023_12_Cooling Res ER2 |  | 354110_2023_12_ | SF | ASHP-SEER17-Replace_CAC_NonElectricHeat_ER2_SF | 438.15 | Cooling Res ER2 | 0.00094742 | 0.41511 | 12 | 0 | [9 empty] | kWh Annual Savings | 2021-12-01: 550.07; 2022-08-01: 605.03; 2023-08-04: 438.15 |  |  |  | Cooling Res ER2 12 Year EUL | 417.8391 | 0
354110_2023_12_Heating Res ER2 |  | 354110_2023_12_ | SF | ASHP-SEER17-Replace_CAC_NonElectricHeat_ER2_SF | 0 | Heating Res ER2 | 0 | 0 | 12 | 0 | [9 empty] | kWh Annual Savings | 2021-12-01: 0; 2022-08-01: 0; 2023-08-04: 0 |  |  |  | Heating Res ER2 12 Year EUL | 0 | 0
354150_2023_12_Cooling Res |  | 354150_2023_12_ | MF | ASHP-SEER17-Replace_CAC_ElectricHeat_ER1_MF | 1286.47 | Cooling Res | 0.00094742 | 1.2188 | 6 | 1273.7224 | 3.1 | [8 empty] | kWh Annual Savings | 1854.0371 | 1286.4747 | 1286.47 | 1286.47 | 1286.47 | 1286.47 | 1286.47 | 1286.47 | 1286.47 |  |  | 4.1105 | Cooling Res 6 Year EUL | 873.0194 | 925.7474
354150_2023_12_Heating Res |  | 354150_2023_12_ | MF | ASHP-SEER17-Replace_CAC_ElectricHeat_ER1_MF | 6759.78 | Heating Res | 0 | 0 | 6 | 0 | [9 empty] | kWh Annual Savings | 9077.8044 | 6759.7787 | 6759.78 | 6759.78 | 6759.78 | 6759.78 | 6759.78 | 6759.78 | 6759.78 |  |  |  | Heating Res 6 Year EUL | 1047.2219 | 0
354150_2023_12_Cooling Res ER2 |  | 354150_2023_12_ | MF | ASHP-SEER17-Replace_CAC_ElectricHeat_ER2_MF | 264.86 | Cooling Res ER2 | 0.00094742 | 0.25093 | 12 | 0 | [9 empty] | kWh Annual Savings | 380.3153 | 380.3153 | 380.32 | 380.32 | 380.32 | 380.32 | 380.32 | 380.32 | 264.86 |  |  |  | Cooling Res ER2 12 Year EUL | 252.5821 | 0
354150_2023_12_Heating Res ER2 |  | 354150_2023_12_ | MF | ASHP-SEER17-Replace_CAC_ElectricHeat_ER2_MF | 6759.78 | Heating Res ER2 | 0 | 0 | 12 | 0 | [9 empty] | kWh Annual Savings | 9077.8044 | 6759.7787 | 6759.78 | 6759.78 | 6759.78 | 6759.78 | 6759.78 | 6759.78 | 6759.78 |  |  |  | Heating Res ER2 12 Year EUL | 1632.4629 | 0
354151_2023_12_Cooling Res |  | 354151_2023_12_ | MFc | ASHP-SEER17-Replace_CAC_ElectricHeat_ER1_MF_CompE | 935.62 | Cooling Res | 0.00094742 | 0.88642 | 6 | 1273.7224 | 3.1 | [8 empty] | kWh Annual Savings |  |  | 935.62 | 935.62 | 935.62 | 935.62 | 935.62 | 935.62 | 935.62 |  |  | 1.8711 | Cooling Res 6 Year EUL | 634.9269 | 925.7474
354151_2023_12_Heating Res |  | 354151_2023_12_ | MFc | ASHP-SEER17-Replace_CAC_ElectricHeat_ER1_MF_CompE | 2304.47 | Heating Res | 0 | 0 | 6 | 0 | [9 empty] | kWh Annual Savings |  |  | 2304.47 | 2304.47 | 2304.47 | 2304.47 | 2304.47 | 2304.47 | 2304.47 |  |  |  | Heating Res 6 Year EUL | 357.0074 | 0
354151_2023_12_Cooling Res ER2 |  | 354151_2023_12_ | MFc | ASHP-SEER17-Replace_CAC_ElectricHeat_ER2_MF_CompE | 192.63 | Cooling Res ER2 | 0.00094742 | 0.1825 | 12 | 0 | [9 empty] | kWh Annual Savings |  |  | 276.59 | 276.59 | 276.59 | 276.59 | 276.59 | 276.59 | 192.63 |  |  |  | Cooling Res ER2 12 Year EUL | 183.7004 | 0
354151_2023_12_Heating Res ER2 |  | 354151_2023_12_ | MFc | ASHP-SEER17-Replace_CAC_ElectricHeat_ER2_MF_CompE | 2304.47 | Heating Res ER2 | 0 | 0 | 12 | 0 | [9 empty] | kWh Annual Savings |  |  | 2304.47 | 2304.47 | 2304.47 | 2304.47 | 2304.47 | 2304.47 | 2304.47 |  |  |  | Heating Res ER2 12 Year EUL | 556.5213 | 0
354160_2023_12_Cooling Res |  | 354160_2023_12_ | MF | ASHP-SEER17-Replace_CAC_NonElectricHeat_ER1_MF | 1286.47 | Cooling Res | 0.00094742 | 1.2188 | 6 | 1273.7224 | 3.1 | [8 empty] | kWh Annual Savings | 2021-12-01: 1286.47; 2022-08-01: 1286.47; 2023-08-04: 1286.47 |  |  | 1.2159 | Cooling Res 6 Year EUL | 873.0194 | 925.7474
354160_2023_12_Heating Res |  | 354160_2023_12_ | MF | ASHP-SEER17-Replace_CAC_NonElectricHeat_ER1_MF | 0 | Heating Res | 0 | 0 | 6 | 0 | [9 empty] | kWh Annual Savings | 2021-12-01: 0; 2022-08-01: 0; 2023-08-04: 0 |  |  |  | Heating Res 6 Year EUL | 0 | 0
354160_2023_12_Cooling Res ER2 |  | 354160_2023_12_ | MF | ASHP-SEER17-Replace_CAC_NonElectricHeat_ER2_MF | 264.86 | Cooling Res ER2 | 0.00094742 | 0.25093 | 12 | 0 | [9 empty] | kWh Annual Savings | 2021-12-01: 380.32; 2022-08-01: 380.32; 2023-08-04: 264.86 |  |  |  | Cooling Res ER2 12 Year EUL | 252.5821 | 0
354160_2023_12_Heating Res ER2 |  | 354160_2023_12_ | MF | ASHP-SEER17-Replace_CAC_NonElectricHeat_ER2_MF | 0 | Heating Res ER2 | 0 | 0 | 12 | 0 | [9 empty] | kWh Annual Savings | 2021-12-01: 0; 2022-08-01: 0; 2023-08-04: 0 |  |  |  | Heating Res ER2 12 Year EUL | 0 | 0
354161_2023_12_Cooling Res |  | 354161_2023_12_ | MFc | ASHP-SEER17-Replace_CAC_NonElectricHeat_ER1_MF_CompE | 935.62 | Cooling Res | 0.00094742 | 0.88642 | 6 | 1273.7224 | 3.1 | [8 empty] | kWh Annual Savings | 2021-12-01: 935.62; 2022-08-01: 935.62; 2023-08-04: 935.62 |  |  | 0.88429 | Cooling Res 6 Year EUL | 634.9269 | 925.7474
354161_2023_12_Heating Res |  | 354161_2023_12_ | MFc | ASHP-SEER17-Replace_CAC_NonElectricHeat_ER1_MF_CompE | 0 | Heating Res | 0 | 0 | 6 | 0 | [9 empty] | kWh Annual Savings | 2021-12-01: 0; 2022-08-01: 0; 2023-08-04: 0 |  |  |  | Heating Res 6 Year EUL | 0 | 0
354161_2023_12_Cooling Res ER2 |  | 354161_2023_12_ | MFc | ASHP-SEER17-Replace_CAC_NonElectricHeat_ER2_MF_CompE | 192.63 | Cooling Res ER2 | 0.00094742 | 0.1825 | 12 | 0 | [9 empty] | kWh Annual Savings | 2021-12-01: 276.59; 2022-08-01: 276.59; 2023-08-04: 192.63 |  |  |  | Cooling Res ER2 12 Year EUL | 183.7004 | 0
354161_2023_12_Heating Res ER2 |  | 354161_2023_12_ | MFc | ASHP-SEER17-Replace_CAC_NonElectricHeat_ER2_MF_CompE | 0 | Heating Res ER2 | 0 | 0 | 12 | 0 | [9 empty] | kWh Annual Savings | 2021-12-01: 0; 2022-08-01: 0; 2023-08-04: 0 |  |  |  | Heating Res ER2 12 Year EUL | 0 | 0
354200_2023_12_Cooling Res |  | 354200_2023_12_ | MF | ASHP-SEER17_ER1_MF | 1369.47 | Cooling Res | 0.00094742 | 1.2975 | 6 | 1309.1884 | 3.3 | [8 empty] | kWh Annual Savings | 1790.9068 | 1369.4731 | 1369.47 | 1369.47 | 1369.47 | 1369.47 | 1369.47 | 1369.47 | 1369.47 |  |  | 1.553 | Cooling Res 6 Year EUL | 929.3445 | 951.5242
354200_2023_12_Heating Res |  | 354200_2023_12_ | MF | ASHP-SEER17_ER1_MF | 1798.76 | Heating Res | 0 | 0 | 6 | 0 | [9 empty] | kWh Annual Savings | 4062.4872 | 1798.7611 | 1798.76 | 1798.76 | 1798.76 | 1798.76 | 1798.76 | 1798.76 | 1798.76 |  |  |  | Heating Res 6 Year EUL | 278.663 | 0
354200_2023_12_Cooling Res ER2 |  | 354200_2023_12_ | MF | ASHP-SEER17_ER2_MF | 175.44 | Cooling Res ER2 | 0.00094742 | 0.16622 | 12 | 0 | [9 empty] | kWh Annual Savings | 281.9503 | 281.9503 | 281.95 | 281.95 | 281.95 | 281.95 | 281.95 | 281.95 | 175.44 |  |  |  | Cooling Res ER2 12 Year EUL | 167.3073 | 0
354200_2023_12_Heating Res ER2 |  | 354200_2023_12_ | MF | ASHP-SEER17_ER2_MF | 424.19 | Heating Res ER2 | 0 | 0 | 12 | 0 | [9 empty] | kWh Annual Savings | 862.9674 | 642.6079 | 642.61 | 642.61 | 642.61 | 642.61 | 642.61 | 642.61 | 424.19 |  |  |  | Heating Res ER2 12 Year EUL | 102.4404 | 0
354201_2023_12_Cooling Res |  | 354201_2023_12_ | MFc | ASHP-SEER17_ER1_MF_CompE | 995.98 | Cooling Res | 0.00094742 | 0.94361 | 6 | 1309.1884 | 3.3 | [8 empty] | kWh Annual Savings |  |  | 995.98 | 995.98 | 995.98 | 995.98 | 995.98 | 995.98 | 995.98 |  |  | 0.97474 | Cooling Res 6 Year EUL | 675.8881 | 951.5242
354201_2023_12_Heating Res |  | 354201_2023_12_ | MFc | ASHP-SEER17_ER1_MF_CompE | 613.21 | Heating Res | 0 | 0 | 6 | 0 | [9 empty] | kWh Annual Savings |  |  | 613.21 | 613.21 | 613.21 | 613.21 | 613.21 | 613.21 | 613.21 |  |  |  | Heating Res 6 Year EUL | 94.9982 | 0
354201_2023_12_Cooling Res ER2 |  | 354201_2023_12_ | MFc | ASHP-SEER17_ER2_MF_CompE | 127.59 | Cooling Res ER2 | 0.00094742 | 0.12088 | 12 | 0 | [9 empty] | kWh Annual Savings |  |  | 205.05 | 205.05 | 205.05 | 205.05 | 205.05 | 205.05 | 127.59 |  |  |  | Cooling Res ER2 12 Year EUL | 121.6754 | 0
354201_2023_12_Heating Res ER2 |  | 354201_2023_12_ | MFc | ASHP-SEER17_ER2_MF_CompE | 144.61 | Heating Res ER2 | 0 | 0 | 12 | 0 | [9 empty] | kWh Annual Savings |  |  | 219.07 | 219.07 | 219.07 | 219.07 | 219.07 | 219.07 | 144.61 |  |  |  | Heating Res ER2 12 Year EUL | 34.9228 | 0
354250_2023_12_Cooling Res |  | 354250_2023_12_ | SF | ASHP-SEER18-Replace_CAC_ElectricHeat_ER1_SF | 2358.35 | Cooling Res | 0.00094742 | 2.2343 | 6 | 1751.9356 | 2.8921 | [8 empty] | kWh Annual Savings | 2958.0078 | 2084.835 | 2084.83 | 2084.83 | 2084.83 | 2709.13 | 2068.02 | 2369.3 | 2358.35 |  |  | 4.7837 | Cooling Res 6 Year EUL | 1600.4145 | 1273.3149
354250_2023_12_Heating Res |  | 354250_2023_12_ | SF | ASHP-SEER18-Replace_CAC_ElectricHeat_ER1_SF | 10051.22 | Heating Res | 0 | 0 | 6 | 0 | [9 empty] | kWh Annual Savings | 13965.853 | 10399.6596 | 10399.66 | 10399.66 | 10399.66 | 11774.43 | 10952.77 | 10500.37 | 10051.22 |  |  |  | Heating Res 6 Year EUL | 1557.1302 | 0
354250_2023_12_Cooling Res ER2 |  | 354250_2023_12_ | SF | ASHP-SEER18-Replace_CAC_ElectricHeat_ER2_SF | 530.95 | Cooling Res ER2 | 0.00094742 | 0.50303 | 12 | 0 | [9 empty] | kWh Annual Savings | 690.7436 | 690.7436 | 690.74 | 690.74 | 690.74 | 822.66 | 697.15 | 708.01 | 530.95 |  |  |  | Cooling Res ER2 12 Year EUL | 506.3372 | 0
354250_2023_12_Heating Res ER2 |  | 354250_2023_12_ | SF | ASHP-SEER18-Replace_CAC_ElectricHeat_ER2_SF | 10051.22 | Heating Res ER2 | 0 | 0 | 12 | 0 | [9 empty] | kWh Annual Savings | 13965.853 | 10399.6596 | 10399.66 | 10399.66 | 10399.66 | 11774.43 | 10952.77 | 10500.37 | 10051.22 |  |  |  | Heating Res ER2 12 Year EUL | 2427.334 | 0
354260_2023_12_Cooling Res |  | 354260_2023_12_ | SF | ASHP-SEER18-Replace_CAC_NonElectricHeat_ER1_SF | 2358.35 | Cooling Res | 0.00094742 | 2.2343 | 6 | 1751.9356 | 2.8921 | [8 empty] | kWh Annual Savings | 2021-12-01: 2068.02; 2022-08-01: 2369.3; 2023-08-04: 2358.35 |  |  | 1.6545 | Cooling Res 6 Year EUL | 1600.4145 | 1273.3149
354260_2023_12_Heating Res |  | 354260_2023_12_ | SF | ASHP-SEER18-Replace_CAC_NonElectricHeat_ER1_SF | 0 | Heating Res | 0 | 0 | 6 | 0 | [9 empty] | kWh Annual Savings | 2021-12-01: 0; 2022-08-01: 0; 2023-08-04: 0 |  |  |  | Heating Res 6 Year EUL | 0 | 0
354260_2023_12_Cooling Res ER2 |  | 354260_2023_12_ | SF | ASHP-SEER18-Replace_CAC_NonElectricHeat_ER2_SF | 530.95 | Cooling Res ER2 | 0.00094742 | 0.50303 | 12 | 0 | [9 empty] | kWh Annual Savings | 2021-12-01: 697.15; 2022-08-01: 708.01; 2023-08-04: 530.95 |  |  |  | Cooling Res ER2 12 Year EUL | 506.3372 | 0
354260_2023_12_Heating Res ER2 |  | 354260_2023_12_ | SF | ASHP-SEER18-Replace_CAC_NonElectricHeat_ER2_SF | 0 | Heating Res ER2 | 0 | 0 | 12 | 0 | [9 empty] | kWh Annual Savings | 2021-12-01: 0; 2022-08-01: 0; 2023-08-04: 0 |  |  |  | Heating Res ER2 12 Year EUL | 0 | 0
354300_2023_12_Cooling Res |  | 354300_2023_12_ | MF | ASHP-SEER18-Replace_CAC_ElectricHeat_ER1_MF | 2018.52 | Cooling Res | 0.00094742 | 1.9124 | 6 | 1372.1427 | 1.5 | [8 empty] | kWh Annual Savings | 1922.7051 | 1355.1427 | 1355.14 | 1355.14 | 1355.14 | 2638.66 | 1312.04 | 2018.52 | 2018.52 |  |  | 3.6795 | Cooling Res 6 Year EUL | 1369.8003 | 997.2796
354300_2023_12_Heating Res |  | 354300_2023_12_ | MF | ASHP-SEER18-Replace_CAC_ElectricHeat_ER1_MF | 5203.97 | Heating Res | 0 | 0 | 6 | 0 | [9 empty] | kWh Annual Savings | 9077.8044 | 6759.7787 | 6759.78 | 6759.78 | 6759.78 | 9020.22 | 3382.58 | 5203.97 | 5203.97 |  |  |  | Heating Res 6 Year EUL | 806.1965 | 0
354300_2023_12_Cooling Res ER2 |  | 354300_2023_12_ | MF | ASHP-SEER18-Replace_CAC_ElectricHeat_ER2_MF | 248.29 | Cooling Res ER2 | 0.00094742 | 0.23523 | 12 | 0 | [9 empty] | kWh Annual Savings | 448.9833 | 448.9833 | 448.98 | 448.98 | 448.98 | 579.33 | 217.25 | 334.23 | 248.29 |  |  |  | Cooling Res ER2 12 Year EUL | 236.7802 | 0
354300_2023_12_Heating Res ER2 |  | 354300_2023_12_ | MF | ASHP-SEER18-Replace_CAC_ElectricHeat_ER2_MF | 5203.97 | Heating Res ER2 | 0 | 0 | 12 | 0 | [9 empty] | kWh Annual Savings | 9077.8044 | 6759.7787 | 6759.78 | 6759.78 | 6759.78 | 9020.22 | 3382.58 | 5203.97 | 5203.97 |  |  |  | Heating Res ER2 12 Year EUL | 1256.7403 | 0
354301_2023_12_Cooling Res |  | 354301_2023_12_ | MFc | ASHP-SEER18-Replace_CAC_ElectricHeat_ER1_MF_CompE | 733.67 | Cooling Res | 0.00094742 | 0.69509 | 6 | 1372.1427 | 1.5 | [8 empty] | kWh Annual Savings |  |  | 985.56 | 985.56 | 985.56 | 1271.69 | 476.88 | 476.88 | 733.67 |  |  | 1.3771 | Cooling Res 6 Year EUL | 497.8803 | 997.2796
354301_2023_12_Heating Res |  | 354301_2023_12_ | MFc | ASHP-SEER18-Replace_CAC_ElectricHeat_ER1_MF_CompE | 1774.08 | Heating Res | 0 | 0 | 6 | 0 | [9 empty] | kWh Annual Savings |  |  | 2304.47 | 2304.47 | 2304.47 | 3075.08 | 1153.15 | 1153.15 | 1774.08 |  |  |  | Heating Res 6 Year EUL | 274.8396 | 0
354301_2023_12_Cooling Res ER2 |  | 354301_2023_12_ | MFc | ASHP-SEER18-Replace_CAC_ElectricHeat_ER2_MF_CompE | 180.57 | Cooling Res ER2 | 0.00094742 | 0.17108 | 12 | 0 | [9 empty] | kWh Annual Savings |  |  | 326.53 | 326.53 | 326.53 | 421.33 | 158 | 158 | 180.57 |  |  |  | Cooling Res ER2 12 Year EUL | 172.1995 | 0
354301_2023_12_Heating Res ER2 |  | 354301_2023_12_ | MFc | ASHP-SEER18-Replace_CAC_ElectricHeat_ER2_MF_CompE | 1774.08 | Heating Res ER2 | 0 | 0 | 12 | 0 | [9 empty] | kWh Annual Savings |  |  | 2304.47 | 2304.47 | 2304.47 | 3075.08 | 1153.15 | 1153.15 | 1774.08 |  |  |  | Heating Res ER2 12 Year EUL | 428.434 | 0
354310_2023_12_Cooling Res |  | 354310_2023_12_ | MF | ASHP-SEER18-Replace_CAC_NonElectricHeat_ER1_MF | 2018.52 | Cooling Res | 0.00094742 | 1.9124 | 6 | 1372.1427 | 1.5 | [8 empty] | kWh Annual Savings | 2021-12-01: 1312.04; 2022-08-01: 1312.04; 2023-08-04: 2018.52 |  |  | 1.611 | Cooling Res 6 Year EUL | 1369.8003 | 997.2796
354310_2023_12_Heating Res |  | 354310_2023_12_ | MF | ASHP-SEER18-Replace_CAC_NonElectricHeat_ER1_MF | 0 | Heating Res | 0 | 0 | 6 | 0 | [9 empty] | kWh Annual Savings | 2021-12-01: 0; 2022-08-01: 0; 2023-08-04: 0 |  |  |  | Heating Res 6 Year EUL | 0 | 0
354310_2023_12_Cooling Res ER2 |  | 354310_2023_12_ | MF | ASHP-SEER18-Replace_CAC_NonElectricHeat_ER2_MF | 248.29 | Cooling Res ER2 | 0.00094742 | 0.23523 | 12 | 0 | [9 empty] | kWh Annual Savings | 2021-12-01: 217.25; 2022-08-01: 217.25; 2023-08-04: 248.29 |  |  |  | Cooling Res ER2 12 Year EUL | 236.7802 | 0
354310_2023_12_Heating Res ER2 |  | 354310_2023_12_ | MF | ASHP-SEER18-Replace_CAC_NonElectricHeat_ER2_MF | 0 | Heating Res ER2 | 0 | 0 | 12 | 0 | [9 empty] | kWh Annual Savings | 2021-12-01: 0; 2022-08-01: 0; 2023-08-04: 0 |  |  |  | Heating Res ER2 12 Year EUL | 0 | 0
354311_2023_12_Cooling Res |  | 354311_2023_12_ | MFc | ASHP-SEER18-Replace_CAC_NonElectricHeat_ER1_MF_CompE | 733.67 | Cooling Res | 0.00094742 | 0.69509 | 6 | 1372.1427 | 1.5 | [8 empty] | kWh Annual Savings | 2021-12-01: 476.88; 2022-08-01: 476.88; 2023-08-04: 733.67 |  |  | 0.67191 | Cooling Res 6 Year EUL | 497.8803 | 997.2796
354311_2023_12_Heating Res |  | 354311_2023_12_ | MFc | ASHP-SEER18-Replace_CAC_NonElectricHeat_ER1_MF_CompE | 0 | Heating Res | 0 | 0 | 6 | 0 | [9 empty] | kWh Annual Savings | 2021-12-01: 0; 2022-08-01: 0; 2023-08-04: 0 |  |  |  | Heating Res 6 Year EUL | 0 | 0
354311_2023_12_Cooling Res ER2 |  | 354311_2023_12_ | MFc | ASHP-SEER18-Replace_CAC_NonElectricHeat_ER2_MF_CompE | 180.57 | Cooling Res ER2 | 0.00094742 | 0.17108 | 12 | 0 | [9 empty] | kWh Annual Savings | 2021-12-01: 158; 2022-08-01: 158; 2023-08-04: 180.57 |  |  |  | Cooling Res ER2 12 Year EUL | 172.1995 | 0
354311_2023_12_Heating Res ER2 |  | 354311_2023_12_ | MFc | ASHP-SEER18-Replace_CAC_NonElectricHeat_ER2_MF_CompE | 0 | Heating Res ER2 | 0 | 0 | 12 | 0 | [9 empty] | kWh Annual Savings | 2021-12-01: 0; 2022-08-01: 0; 2023-08-04: 0 |  |  |  | Heating Res ER2 12 Year EUL | 0 | 0
354350_2023_12_Cooling Res |  | 354350_2023_12_ | MF | ASHP-SEER18_ER1_MF | 2464.77 | Cooling Res | 0.00094742 | 2.3352 | 6 | 1644.9578 | 2.5 | [8 empty] | kWh Annual Savings | 1864.005 | 1442.5713 | 1442.57 | 1442.57 | 1442.57 | 1442.57 | 2201.5 | 2464.77 | 2464.77 |  |  | 2.0799 | Cooling Res 6 Year EUL | 1672.6328 | 1195.5629
354350_2023_12_Heating Res |  | 354350_2023_12_ | MF | ASHP-SEER18_ER1_MF | 2332.67 | Heating Res | 0 | 0 | 6 | 0 | [9 empty] | kWh Annual Savings | 4062.4872 | 1798.7611 | 1798.76 | 1798.76 | 1798.76 | 1798.76 | 2725.4 | 2332.67 | 2332.67 |  |  |  | Heating Res 6 Year EUL | 361.3761 | 0
354350_2023_12_Cooling Res ER2 |  | 354350_2023_12_ | MF | ASHP-SEER18_ER2_MF | 289.67 | Cooling Res ER2 | 0.00094742 | 0.27444 | 12 | 0 | [9 empty] | kWh Annual Savings | 355.0486 | 355.0486 | 355.05 | 355.05 | 355.05 | 355.05 | 588.84 | 413.81 | 289.67 |  |  |  | Cooling Res ER2 12 Year EUL | 276.242 | 0
354350_2023_12_Heating Res ER2 |  | 354350_2023_12_ | MF | ASHP-SEER18_ER2_MF | 730.6 | Heating Res ER2 | 0 | 0 | 12 | 0 | [9 empty] | kWh Annual Savings | 862.9674 | 642.6079 | 642.61 | 642.61 | 642.61 | 642.61 | 973.65 | 985.17 | 730.6 |  |  |  | Heating Res ER2 12 Year EUL | 176.4373 | 0
354351_2023_12_Cooling Res |  | 354351_2023_12_ | MFc | ASHP-SEER18_ER1_MF_CompE | 1792.56 | Cooling Res | 0.00094742 | 1.6983 | 6 | 1644.9578 | 2.5 | [8 empty] | kWh Annual Savings |  |  | 1049.14 | 1049.14 | 1049.14 | 1049.14 | 1589.61 | 1792.56 | 1792.56 |  |  | 1.3389 | Cooling Res 6 Year EUL | 1216.4602 | 1195.5629
354351_2023_12_Heating Res |  | 354351_2023_12_ | MFc | ASHP-SEER18_ER1_MF_CompE | 795.23 | Heating Res | 0 | 0 | 6 | 0 | [9 empty] | kWh Annual Savings |  |  | 613.21 | 613.21 | 613.21 | 613.21 | 929.11 | 795.23 | 795.23 |  |  |  | Heating Res 6 Year EUL | 123.1967 | 0
354351_2023_12_Cooling Res ER2 |  | 354351_2023_12_ | MFc | ASHP-SEER18_ER2_MF_CompE | 210.67 | Cooling Res ER2 | 0.00094742 | 0.19959 | 12 | 0 | [9 empty] | kWh Annual Savings |  |  | 258.22 | 258.22 | 258.22 | 258.22 | 391.24 | 300.95 | 210.67 |  |  |  | Cooling Res ER2 12 Year EUL | 200.9042 | 0
354351_2023_12_Heating Res ER2 |  | 354351_2023_12_ | MFc | ASHP-SEER18_ER2_MF_CompE | 249.07 | Heating Res ER2 | 0 | 0 | 12 | 0 | [9 empty] | kWh Annual Savings |  |  | 219.07 | 219.07 | 219.07 | 219.07 | 331.93 | 335.85 | 249.07 |  |  |  | Heating Res ER2 12 Year EUL | 60.1495 | 0
354400_2023_12_Cooling Res |  | 354400_2023_12_ | SF | ASHP-SEER19-Replace_CAC_ElectricHeat_ER1_SF | 2673.03 | Cooling Res | 0.00094742 | 2.5325 | 6 | 2233.0144 | 3.7731 | [8 empty] | kWh Annual Savings | 3052.5307 | 2179.3578 | 2179.36 | 2179.36 | 2179.36 | 2179.36 | 2436.71 | 3279.14 | 2673.03 |  |  | 4.7559 | Cooling Res 6 Year EUL | 1813.9614 | 1622.9652
354400_2023_12_Heating Res |  | 354400_2023_12_ | SF | ASHP-SEER19-Replace_CAC_ElectricHeat_ER1_SF | 13145.12 | Heating Res | 0 | 0 | 6 | 0 | [9 empty] | kWh Annual Savings | 13965.853 | 10399.6596 | 10399.66 | 10399.66 | 10399.66 | 10399.66 | 12553.53 | 12962.58 | 13145.12 |  |  |  | Heating Res 6 Year EUL | 2036.4357 | 0
354400_2023_12_Cooling Res ER2 |  | 354400_2023_12_ | SF | ASHP-SEER19-Replace_CAC_ElectricHeat_ER2_SF | 727.55 | Cooling Res ER2 | 0.00094742 | 0.68929 | 12 | 0 | [9 empty] | kWh Annual Savings | 785.2664 | 785.2664 | 785.27 | 785.27 | 785.27 | 785.27 | 924.84 | 1051.12 | 727.55 |  |  |  | Cooling Res ER2 12 Year EUL | 693.8236 | 0
354400_2023_12_Heating Res ER2 |  | 354400_2023_12_ | SF | ASHP-SEER19-Replace_CAC_ElectricHeat_ER2_SF | 13145.12 | Heating Res ER2 | 0 | 0 | 12 | 0 | [9 empty] | kWh Annual Savings | 13965.853 | 10399.6596 | 10399.66 | 10399.66 | 10399.66 | 10399.66 | 12553.53 | 12962.58 | 13145.12 |  |  |  | Heating Res ER2 12 Year EUL | 3174.4999 | 0
354410_2023_12_Cooling Res |  | 354410_2023_12_ | SF | ASHP-SEER19-Replace_CAC_NonElectricHeat_ER1_SF | 2673.03 | Cooling Res | 0.00094742 | 2.5325 | 6 | 2185.7844 | 3.6 | [8 empty] | kWh Annual Savings | 2021-12-01: 2436.71; 2022-08-01: 2436.71; 2023-08-04: 2673.03 |  |  | 1.5786 | Cooling Res 6 Year EUL | 1813.9614 | 1588.6382
354410_2023_12_Heating Res |  | 354410_2023_12_ | SF | ASHP-SEER19-Replace_CAC_NonElectricHeat_ER1_SF | 0 | Heating Res | 0 | 0 | 6 | 0 | [9 empty] | kWh Annual Savings | 2021-12-01: 0; 2022-08-01: 0; 2023-08-04: 0 |  |  |  | Heating Res 6 Year EUL | 0 | 0
354410_2023_12_Cooling Res ER2 |  | 354410_2023_12_ | SF | ASHP-SEER19-Replace_CAC_NonElectricHeat_ER2_SF | 727.55 | Cooling Res ER2 | 0.00094742 | 0.68929 | 12 | 0 | [9 empty] | kWh Annual Savings | 2021-12-01: 924.84; 2022-08-01: 924.84; 2023-08-04: 727.55 |  |  |  | Cooling Res ER2 12 Year EUL | 693.8236 | 0
354410_2023_12_Heating Res ER2 |  | 354410_2023_12_ | SF | ASHP-SEER19-Replace_CAC_NonElectricHeat_ER2_SF | 0 | Heating Res ER2 | 0 | 0 | 12 | 0 | [9 empty] | kWh Annual Savings | 2021-12-01: 0; 2022-08-01: 0; 2023-08-04: 0 |  |  |  | Heating Res ER2 12 Year EUL | 0 | 0
354450_2023_12_Cooling Res |  | 354450_2023_12_ | MF | ASHP-SEER19-Replace_CAC_ElectricHeat_ER1_MF | 1416.58 | Cooling Res | 0.00094742 | 1.3421 | 6 | 1753.3724 | 3.1 | [8 empty] | kWh Annual Savings | 1984.1449 | 1416.5826 | 1416.58 | 1416.58 | 1416.58 | 1416.58 | 1416.58 | 1416.58 | 1416.58 |  |  | 3.1527 | Cooling Res 6 Year EUL | 961.3141 | 1274.3592
354450_2023_12_Heating Res |  | 354450_2023_12_ | MF | ASHP-SEER19-Replace_CAC_ElectricHeat_ER1_MF | 6759.78 | Heating Res | 0 | 0 | 6 | 0 | [9 empty] | kWh Annual Savings | 9077.8044 | 6759.7787 | 6759.78 | 6759.78 | 6759.78 | 6759.78 | 6759.78 | 6759.78 | 6759.78 |  |  |  | Heating Res 6 Year EUL | 1047.2219 | 0
354450_2023_12_Cooling Res ER2 |  | 354450_2023_12_ | MF | ASHP-SEER19-Replace_CAC_ElectricHeat_ER2_MF | 394.97 | Cooling Res ER2 | 0.00094742 | 0.3742 | 12 | 0 | [9 empty] | kWh Annual Savings | 510.4232 | 510.4232 | 510.42 | 510.42 | 510.42 | 510.42 | 510.42 | 510.42 | 394.97 |  |  |  | Cooling Res ER2 12 Year EUL | 376.6607 | 0
354450_2023_12_Heating Res ER2 |  | 354450_2023_12_ | MF | ASHP-SEER19-Replace_CAC_ElectricHeat_ER2_MF | 6759.78 | Heating Res ER2 | 0 | 0 | 12 | 0 | [9 empty] | kWh Annual Savings | 9077.8044 | 6759.7787 | 6759.78 | 6759.78 | 6759.78 | 6759.78 | 6759.78 | 6759.78 | 6759.78 |  |  |  | Heating Res ER2 12 Year EUL | 1632.4629 | 0
354451_2023_12_Cooling Res |  | 354451_2023_12_ | MFc | ASHP-SEER19-Replace_CAC_ElectricHeat_ER1_MF_CompE | 1030.24 | Cooling Res | 0.00094742 | 0.97607 | 6 | 1753.3724 | 3.1 | [8 empty] | kWh Annual Savings |  |  | 1030.24 | 1030.24 | 1030.24 | 1030.24 | 1030.24 | 1030.24 | 1030.24 |  |  | 1.4804 | Cooling Res 6 Year EUL | 699.1375 | 1274.3592
354451_2023_12_Heating Res |  | 354451_2023_12_ | MFc | ASHP-SEER19-Replace_CAC_ElectricHeat_ER1_MF_CompE | 2304.47 | Heating Res | 0 | 0 | 6 | 0 | [9 empty] | kWh Annual Savings |  |  | 2304.47 | 2304.47 | 2304.47 | 2304.47 | 2304.47 | 2304.47 | 2304.47 |  |  |  | Heating Res 6 Year EUL | 357.0074 | 0
354451_2023_12_Cooling Res ER2 |  | 354451_2023_12_ | MFc | ASHP-SEER19-Replace_CAC_ElectricHeat_ER2_MF_CompE | 287.25 | Cooling Res ER2 | 0.00094742 | 0.27215 | 12 | 0 | [9 empty] | kWh Annual Savings |  |  | 371.22 | 371.22 | 371.22 | 371.22 | 371.22 | 371.22 | 287.25 |  |  |  | Cooling Res ER2 12 Year EUL | 273.9342 | 0
354451_2023_12_Heating Res ER2 |  | 354451_2023_12_ | MFc | ASHP-SEER19-Replace_CAC_ElectricHeat_ER2_MF_CompE | 2304.47 | Heating Res ER2 | 0 | 0 | 12 | 0 | [9 empty] | kWh Annual Savings |  |  | 2304.47 | 2304.47 | 2304.47 | 2304.47 | 2304.47 | 2304.47 | 2304.47 |  |  |  | Heating Res ER2 12 Year EUL | 556.5213 | 0
354460_2023_12_Cooling Res |  | 354460_2023_12_ | MF | ASHP-SEER19-Replace_CAC_NonElectricHeat_ER1_MF | 1416.58 | Cooling Res | 0.00094742 | 1.3421 | 6 | 1753.3724 | 3.1 | [8 empty] | kWh Annual Savings | 2021-12-01: 1416.58; 2022-08-01: 1416.58; 2023-08-04: 1416.58 |  |  | 1.0499 | Cooling Res 6 Year EUL | 961.3141 | 1274.3592
354460_2023_12_Heating Res |  | 354460_2023_12_ | MF | ASHP-SEER19-Replace_CAC_NonElectricHeat_ER1_MF | 0 | Heating Res | 0 | 0 | 6 | 0 | [9 empty] | kWh Annual Savings | 2021-12-01: 0; 2022-08-01: 0; 2023-08-04: 0 |  |  |  | Heating Res 6 Year EUL | 0 | 0
354460_2023_12_Cooling Res ER2 |  | 354460_2023_12_ | MF | ASHP-SEER19-Replace_CAC_NonElectricHeat_ER2_MF | 394.97 | Cooling Res ER2 | 0.00094742 | 0.3742 | 12 | 0 | [9 empty] | kWh Annual Savings | 2021-12-01: 510.42; 2022-08-01: 510.42; 2023-08-04: 394.97 |  |  |  | Cooling Res ER2 12 Year EUL | 376.6607 | 0
354460_2023_12_Heating Res ER2 |  | 354460_2023_12_ | MF | ASHP-SEER19-Replace_CAC_NonElectricHeat_ER2_MF | 0 | Heating Res ER2 | 0 | 0 | 12 | 0 | [9 empty] | kWh Annual Savings | 2021-12-01: 0; 2022-08-01: 0; 2023-08-04: 0 |  |  |  | Heating Res ER2 12 Year EUL | 0 | 0
354461_2023_12_Cooling Res |  | 354461_2023_12_ | MFc | ASHP-SEER19-Replace_CAC_NonElectricHeat_ER1_MF_CompE | 1030.24 | Cooling Res | 0.00094742 | 0.97607 | 6 | 1753.3724 | 3.1 | [8 empty] | kWh Annual Savings | 2021-12-01: 1030.24; 2022-08-01: 1030.24; 2023-08-04: 1030.24 |  |  | 0.76358 | Cooling Res 6 Year EUL | 699.1375 | 1274.3592
354461_2023_12_Heating Res |  | 354461_2023_12_ | MFc | ASHP-SEER19-Replace_CAC_NonElectricHeat_ER1_MF_CompE | 0 | Heating Res | 0 | 0 | 6 | 0 | [9 empty] | kWh Annual Savings | 2021-12-01: 0; 2022-08-01: 0; 2023-08-04: 0 |  |  |  | Heating Res 6 Year EUL | 0 | 0
354461_2023_12_Cooling Res ER2 |  | 354461_2023_12_ | MFc | ASHP-SEER19-Replace_CAC_NonElectricHeat_ER2_MF_CompE | 287.25 | Cooling Res ER2 | 0.00094742 | 0.27215 | 12 | 0 | [9 empty] | kWh Annual Savings | 2021-12-01: 371.22; 2022-08-01: 371.22; 2023-08-04: 287.25 |  |  |  | Cooling Res ER2 12 Year EUL | 273.9342 | 0
354461_2023_12_Heating Res ER2 |  | 354461_2023_12_ | MFc | ASHP-SEER19-Replace_CAC_NonElectricHeat_ER2_MF_CompE | 0 | Heating Res ER2 | 0 | 0 | 12 | 0 | [9 empty] | kWh Annual Savings | 2021-12-01: 0; 2022-08-01: 0; 2023-08-04: 0 |  |  |  | Heating Res ER2 12 Year EUL | 0 | 0
354500_2023_12_Cooling Res |  | 354500_2023_12_ | MF | ASHP-SEER19_ER1_MF | 1507.97 | Cooling Res | 0.00094742 | 1.4287 | 6 | 1788.8384 | 3.3 | [8 empty] | kWh Annual Savings | 1929.4087 | 1507.975 | 1507.97 | 1507.97 | 1507.97 | 1507.97 | 1507.97 | 1507.97 | 1507.97 |  |  | 1.3105 | Cooling Res 6 Year EUL | 1023.3328 | 1300.136
354500_2023_12_Heating Res |  | 354500_2023_12_ | MF | ASHP-SEER19_ER1_MF | 1798.76 | Heating Res | 0 | 0 | 6 | 0 | [9 empty] | kWh Annual Savings | 4062.4872 | 1798.7611 | 1798.76 | 1798.76 | 1798.76 | 1798.76 | 1798.76 | 1798.76 | 1798.76 |  |  |  | Heating Res 6 Year EUL | 278.663 | 0
354500_2023_12_Cooling Res ER2 |  | 354500_2023_12_ | MF | ASHP-SEER19_ER2_MF | 313.94 | Cooling Res ER2 | 0.00094742 | 0.29743 | 12 | 0 | [9 empty] | kWh Annual Savings | 420.4523 | 420.4523 | 420.45 | 420.45 | 420.45 | 420.45 | 420.45 | 420.45 | 313.94 |  |  |  | Cooling Res ER2 12 Year EUL | 299.387 | 0
354500_2023_12_Heating Res ER2 |  | 354500_2023_12_ | MF | ASHP-SEER19_ER2_MF | 424.19 | Heating Res ER2 | 0 | 0 | 12 | 0 | [9 empty] | kWh Annual Savings | 862.9674 | 642.6079 | 642.61 | 642.61 | 642.61 | 642.61 | 642.61 | 642.61 | 424.19 |  |  |  | Heating Res ER2 12 Year EUL | 102.4404 | 0
354501_2023_12_Cooling Res |  | 354501_2023_12_ | MFc | ASHP-SEER19_ER1_MF_CompE | 1096.71 | Cooling Res | 0.00094742 | 1.039 | 6 | 1788.8384 | 3.3 | [8 empty] | kWh Annual Savings |  |  | 1096.71 | 1096.71 | 1096.71 | 1096.71 | 1096.71 | 1096.71 | 1096.71 |  |  | 0.83984 | Cooling Res 6 Year EUL | 744.2452 | 1300.136
354501_2023_12_Heating Res |  | 354501_2023_12_ | MFc | ASHP-SEER19_ER1_MF_CompE | 613.21 | Heating Res | 0 | 0 | 6 | 0 | [9 empty] | kWh Annual Savings |  |  | 613.21 | 613.21 | 613.21 | 613.21 | 613.21 | 613.21 | 613.21 |  |  |  | Heating Res 6 Year EUL | 94.9982 | 0
354501_2023_12_Cooling Res ER2 |  | 354501_2023_12_ | MFc | ASHP-SEER19_ER2_MF_CompE | 228.32 | Cooling Res ER2 | 0.00094742 | 0.21632 | 12 | 0 | [9 empty] | kWh Annual Savings |  |  | 305.78 | 305.78 | 305.78 | 305.78 | 305.78 | 305.78 | 228.32 |  |  |  | Cooling Res ER2 12 Year EUL | 217.736 | 0
354501_2023_12_Heating Res ER2 |  | 354501_2023_12_ | MFc | ASHP-SEER19_ER2_MF_CompE | 144.61 | Heating Res ER2 | 0 | 0 | 12 | 0 | [9 empty] | kWh Annual Savings |  |  | 219.07 | 219.07 | 219.07 | 219.07 | 219.07 | 219.07 | 144.61 |  |  |  | Heating Res ER2 12 Year EUL | 34.9228 | 0
354550_2023_12_Cooling Res |  | 354550_2023_12_ | SF | ASHP-SEER20_ER1_SF | 2567.77 | Cooling Res | 0.00094742 | 2.4328 | 6 | 2149.1612 | 2.5834 | [8 empty] | kWh Annual Savings | 3058.88 | 2410.5205 | 2410.52 | 2410.52 | 2410.52 | 2410.52 | 3652.3 | 2594.98 | 2567.77 |  |  | 1.8539 | Cooling Res 6 Year EUL | 1742.5303 | 1562.0203
354550_2023_12_Heating Res |  | 354550_2023_12_ | SF | ASHP-SEER20_ER1_SF | 2572.52 | Heating Res | 0 | 0 | 6 | 0 | [9 empty] | kWh Annual Savings | 6249.9803 | 2767.3248 | 2767.32 | 2767.32 | 2767.32 | 2767.32 | 5092.77 | 2662.45 | 2572.52 |  |  |  | Heating Res 6 Year EUL | 398.5336 | 0
354550_2023_12_Cooling Res ER2 |  | 354550_2023_12_ | SF | ASHP-SEER20_ER2_SF | 559.23 | Cooling Res ER2 | 0.00094742 | 0.52982 | 12 | 0 | [9 empty] | kWh Annual Savings | 737.4086 | 737.4086 | 737.41 | 737.41 | 737.41 | 737.41 | 1117.29 | 687.08 | 559.23 |  |  |  | Cooling Res ER2 12 Year EUL | 533.3063 | 0
354550_2023_12_Heating Res ER2 |  | 354550_2023_12_ | SF | ASHP-SEER20_ER2_SF | 917.04 | Heating Res ER2 | 0 | 0 | 12 | 0 | [9 empty] | kWh Annual Savings | 1327.6421 | 988.6275 | 988.63 | 988.63 | 988.63 | 988.63 | 2397.77 | 1163.03 | 917.04 |  |  |  | Heating Res ER2 12 Year EUL | 221.4619 | 0
354600_2023_12_Cooling Res |  | 354600_2023_12_ | SF | ASHP-SEER20_ROF_SF | 559.8 | Cooling Res | 0.00094742 | 0.53036 | 18 | 1444.38 | 2.8871 | [8 empty] | kWh Annual Savings | 737.4086 | 737.4086 | 737.41 | 737.41 | 737.41 | 737.41 | 675.57 | 717.64 | 559.8 |  |  | 1.2649 | Cooling Res 18 Year EUL | 913.7392 | 1049.7821
354600_2023_12_Heating Res |  | 354600_2023_12_ | SF | ASHP-SEER20_ROF_SF | 1044.78 | Heating Res | 0 | 0 | 18 | 0 | [9 empty] | kWh Annual Savings | 1584 | 1179.5241 | 1179.52 | 1179.52 | 1179.52 | 1179.52 | 1611.73 | 1338.76 | 1044.78 |  |  |  | Heating Res 18 Year EUL | 414.1675 | 0
354650_2023_12_Cooling Res |  | 354650_2023_12_ | MF | ASHP-SEER20-Replace_CAC_ElectricHeat_ER1_MF | 1471.88 | Cooling Res | 0.00094742 | 1.3945 | 6 | 1994.1024 | 3.1 | [8 empty] | kWh Annual Savings | 2039.4408 | 1471.8784 | 1471.88 | 1471.88 | 1471.88 | 1471.88 | 1471.88 | 1471.88 | 1471.88 |  |  | 2.8344 | Cooling Res 6 Year EUL | 998.8416 | 1449.3229
354650_2023_12_Heating Res |  | 354650_2023_12_ | MF | ASHP-SEER20-Replace_CAC_ElectricHeat_ER1_MF | 6759.78 | Heating Res | 0 | 0 | 6 | 0 | [9 empty] | kWh Annual Savings | 9077.8044 | 6759.7787 | 6759.78 | 6759.78 | 6759.78 | 6759.78 | 6759.78 | 6759.78 | 6759.78 |  |  |  | Heating Res 6 Year EUL | 1047.2219 | 0
354650_2023_12_Cooling Res ER2 |  | 354650_2023_12_ | MF | ASHP-SEER20-Replace_CAC_ElectricHeat_ER2_MF | 450.27 | Cooling Res ER2 | 0.00094742 | 0.42659 | 12 | 0 | [9 empty] | kWh Annual Savings | 565.719 | 565.719 | 565.72 | 565.72 | 565.72 | 565.72 | 565.72 | 565.72 | 450.27 |  |  |  | Cooling Res ER2 12 Year EUL | 429.3972 | 0
354650_2023_12_Heating Res ER2 |  | 354650_2023_12_ | MF | ASHP-SEER20-Replace_CAC_ElectricHeat_ER2_MF | 6759.78 | Heating Res ER2 | 0 | 0 | 12 | 0 | [9 empty] | kWh Annual Savings | 9077.8044 | 6759.7787 | 6759.78 | 6759.78 | 6759.78 | 6759.78 | 6759.78 | 6759.78 | 6759.78 |  |  |  | Heating Res ER2 12 Year EUL | 1632.4629 | 0
354651_2023_12_Cooling Res |  | 354651_2023_12_ | MFc | ASHP-SEER20-Replace_CAC_ElectricHeat_ER1_MF_CompE | 1070.46 | Cooling Res | 0.00094742 | 1.0142 | 6 | 1994.1024 | 3.1 | [8 empty] | kWh Annual Savings |  |  | 1070.46 | 1070.46 | 1070.46 | 1070.46 | 1070.46 | 1070.46 | 1070.46 |  |  | 1.347 | Cooling Res 6 Year EUL | 726.4315 | 1449.3229
354651_2023_12_Heating Res |  | 354651_2023_12_ | MFc | ASHP-SEER20-Replace_CAC_ElectricHeat_ER1_MF_CompE | 2304.47 | Heating Res | 0 | 0 | 6 | 0 | [9 empty] | kWh Annual Savings |  |  | 2304.47 | 2304.47 | 2304.47 | 2304.47 | 2304.47 | 2304.47 | 2304.47 |  |  |  | Heating Res 6 Year EUL | 357.0074 | 0
354651_2023_12_Cooling Res ER2 |  | 354651_2023_12_ | MFc | ASHP-SEER20-Replace_CAC_ElectricHeat_ER2_MF_CompE | 327.47 | Cooling Res ER2 | 0.00094742 | 0.31025 | 12 | 0 | [9 empty] | kWh Annual Savings |  |  | 411.43 | 411.43 | 411.43 | 411.43 | 411.43 | 411.43 | 327.47 |  |  |  | Cooling Res ER2 12 Year EUL | 312.2898 | 0
354651_2023_12_Heating Res ER2 |  | 354651_2023_12_ | MFc | ASHP-SEER20-Replace_CAC_ElectricHeat_ER2_MF_CompE | 2304.47 | Heating Res ER2 | 0 | 0 | 12 | 0 | [9 empty] | kWh Annual Savings |  |  | 2304.47 | 2304.47 | 2304.47 | 2304.47 | 2304.47 | 2304.47 | 2304.47 |  |  |  | Heating Res ER2 12 Year EUL | 556.5213 | 0
354660_2023_12_Cooling Res |  | 354660_2023_12_ | MF | ASHP-SEER20-Replace_CAC_NonElectricHeat_ER1_MF | 1471.88 | Cooling Res | 0.00094742 | 1.3945 | 6 | 1994.1024 | 3.1 | [8 empty] | kWh Annual Savings | 2021-12-01: 1471.88; 2022-08-01: 1471.88; 2023-08-04: 1471.88 |  |  | 0.98545 | Cooling Res 6 Year EUL | 998.8416 | 1449.3229
354660_2023_12_Heating Res |  | 354660_2023_12_ | MF | ASHP-SEER20-Replace_CAC_NonElectricHeat_ER1_MF | 0 | Heating Res | 0 | 0 | 6 | 0 | [9 empty] | kWh Annual Savings | 2021-12-01: 0; 2022-08-01: 0; 2023-08-04: 0 |  |  |  | Heating Res 6 Year EUL | 0 | 0
354660_2023_12_Cooling Res ER2 |  | 354660_2023_12_ | MF | ASHP-SEER20-Replace_CAC_NonElectricHeat_ER2_MF | 450.27 | Cooling Res ER2 | 0.00094742 | 0.42659 | 12 | 0 | [9 empty] | kWh Annual Savings | 2021-12-01: 565.72; 2022-08-01: 565.72; 2023-08-04: 450.27 |  |  |  | Cooling Res ER2 12 Year EUL | 429.3972 | 0
354660_2023_12_Heating Res ER2 |  | 354660_2023_12_ | MF | ASHP-SEER20-Replace_CAC_NonElectricHeat_ER2_MF | 0 | Heating Res ER2 | 0 | 0 | 12 | 0 | [9 empty] | kWh Annual Savings | 2021-12-01: 0; 2022-08-01: 0; 2023-08-04: 0 |  |  |  | Heating Res ER2 12 Year EUL | 0 | 0
354661_2023_12_Cooling Res |  | 354661_2023_12_ | MFc | ASHP-SEER20-Replace_CAC_NonElectricHeat_ER1_MF_CompE | 1070.46 | Cooling Res | 0.00094742 | 1.0142 | 6 | 1994.1024 | 3.1 | [8 empty] | kWh Annual Savings | 2021-12-01: 1070.46; 2022-08-01: 1070.46; 2023-08-04: 1070.46 |  |  | 0.71669 | Cooling Res 6 Year EUL | 726.4315 | 1449.3229
354661_2023_12_Heating Res |  | 354661_2023_12_ | MFc | ASHP-SEER20-Replace_CAC_NonElectricHeat_ER1_MF_CompE | 0 | Heating Res | 0 | 0 | 6 | 0 | [9 empty] | kWh Annual Savings | 2021-12-01: 0; 2022-08-01: 0; 2023-08-04: 0 |  |  |  | Heating Res 6 Year EUL | 0 | 0
354661_2023_12_Cooling Res ER2 |  | 354661_2023_12_ | MFc | ASHP-SEER20-Replace_CAC_NonElectricHeat_ER2_MF_CompE | 327.47 | Cooling Res ER2 | 0.00094742 | 0.31025 | 12 | 0 | [9 empty] | kWh Annual Savings | 2021-12-01: 411.43; 2022-08-01: 411.43; 2023-08-04: 327.47 |  |  |  | Cooling Res ER2 12 Year EUL | 312.2898 | 0
354661_2023_12_Heating Res ER2 |  | 354661_2023_12_ | MFc | ASHP-SEER20-Replace_CAC_NonElectricHeat_ER2_MF_CompE | 0 | Heating Res ER2 | 0 | 0 | 12 | 0 | [9 empty] | kWh Annual Savings | 2021-12-01: 0; 2022-08-01: 0; 2023-08-04: 0 |  |  |  | Heating Res ER2 12 Year EUL | 0 | 0
354700_2023_12_Cooling Res |  | 354700_2023_12_ | MF | ASHP-SEER20_ER1_MF | 1566.84 | Cooling Res | 0.00094742 | 1.4845 | 6 | 2029.5684 | 3.3 | [8 empty] | kWh Annual Savings | 1988.272 | 1566.8383 | 1566.84 | 1566.84 | 1566.84 | 1566.84 | 1566.84 | 1566.84 | 1566.84 |  |  | 1.2202 | Cooling Res 6 Year EUL | 1063.283 | 1475.0997
354700_2023_12_Heating Res |  | 354700_2023_12_ | MF | ASHP-SEER20_ER1_MF | 1798.76 | Heating Res | 0 | 0 | 6 | 0 | [9 empty] | kWh Annual Savings | 4062.4872 | 1798.7611 | 1798.76 | 1798.76 | 1798.76 | 1798.76 | 1798.76 | 1798.76 | 1798.76 |  |  |  | Heating Res 6 Year EUL | 278.663 | 0
354700_2023_12_Cooling Res ER2 |  | 354700_2023_12_ | MF | ASHP-SEER20_ER2_MF | 372.8 | Cooling Res ER2 | 0.00094742 | 0.3532 | 12 | 0 | [9 empty] | kWh Annual Savings | 479.3156 | 479.3156 | 479.32 | 479.32 | 479.32 | 479.32 | 479.32 | 479.32 | 372.8 |  |  |  | Cooling Res ER2 12 Year EUL | 355.5184 | 0
354700_2023_12_Heating Res ER2 |  | 354700_2023_12_ | MF | ASHP-SEER20_ER2_MF | 424.19 | Heating Res ER2 | 0 | 0 | 12 | 0 | [9 empty] | kWh Annual Savings | 862.9674 | 642.6079 | 642.61 | 642.61 | 642.61 | 642.61 | 642.61 | 642.61 | 424.19 |  |  |  | Heating Res ER2 12 Year EUL | 102.4404 | 0
354701_2023_12_Cooling Res |  | 354701_2023_12_ | MFc | ASHP-SEER20_ER1_MF_CompE | 1139.52 | Cooling Res | 0.00094742 | 1.0796 | 6 | 2029.5684 | 3.3 | [8 empty] | kWh Annual Savings |  |  | 1139.52 | 1139.52 | 1139.52 | 1139.52 | 1139.52 | 1139.52 | 1139.52 |  |  | 0.78759 | Cooling Res 6 Year EUL | 773.2967 | 1475.0997
354701_2023_12_Heating Res |  | 354701_2023_12_ | MFc | ASHP-SEER20_ER1_MF_CompE | 613.21 | Heating Res | 0 | 0 | 6 | 0 | [9 empty] | kWh Annual Savings |  |  | 613.21 | 613.21 | 613.21 | 613.21 | 613.21 | 613.21 | 613.21 |  |  |  | Heating Res 6 Year EUL | 94.9982 | 0
354701_2023_12_Cooling Res ER2 |  | 354701_2023_12_ | MFc | ASHP-SEER20_ER2_MF_CompE | 271.13 | Cooling Res ER2 | 0.00094742 | 0.25687 | 12 | 0 | [9 empty] | kWh Annual Savings |  |  | 348.59 | 348.59 | 348.59 | 348.59 | 348.59 | 348.59 | 271.13 |  |  |  | Cooling Res ER2 12 Year EUL | 258.5615 | 0
354701_2023_12_Heating Res ER2 |  | 354701_2023_12_ | MFc | ASHP-SEER20_ER2_MF_CompE | 144.61 | Heating Res ER2 | 0 | 0 | 12 | 0 | [9 empty] | kWh Annual Savings |  |  | 219.07 | 219.07 | 219.07 | 219.07 | 219.07 | 219.07 | 144.61 |  |  |  | Heating Res ER2 12 Year EUL | 34.9228 | 0
354750_2023_12_Cooling Res |  | 354750_2023_12_ | SF | ASHP-SEER21_ER1_SF | 2702.24 | Cooling Res | 0.00094742 | 2.5602 | 6 | 2602.2336 | 3.3441 | [8 empty] | kWh Annual Savings | 3140.8143 | 2492.4547 | 2492.45 | 2492.45 | 2492.45 | 2492.45 | 2550 | 2958.13 | 2702.24 |  |  | 1.803 | Cooling Res 6 Year EUL | 1833.7838 | 1891.3155
354750_2023_12_Heating Res |  | 354750_2023_12_ | SF | ASHP-SEER21_ER1_SF | 3540.79 | Heating Res | 0 | 0 | 6 | 0 | [9 empty] | kWh Annual Savings | 6249.9803 | 2767.3248 | 2767.32 | 2767.32 | 2767.32 | 2767.32 | 3612.16 | 3535.71 | 3540.79 |  |  |  | Heating Res 6 Year EUL | 548.5375 | 0
354750_2023_12_Cooling Res ER2 |  | 354750_2023_12_ | SF | ASHP-SEER21_ER2_SF | 723.75 | Cooling Res ER2 | 0.00094742 | 0.68569 | 12 | 0 | [9 empty] | kWh Annual Savings | 819.3429 | 819.3429 | 819.34 | 819.34 | 819.34 | 819.34 | 905.45 | 877.41 | 723.75 |  |  |  | Cooling Res ER2 12 Year EUL | 690.1998 | 0
354750_2023_12_Heating Res ER2 |  | 354750_2023_12_ | SF | ASHP-SEER21_ER2_SF | 1397.84 | Heating Res ER2 | 0 | 0 | 12 | 0 | [9 empty] | kWh Annual Savings | 1327.6421 | 988.6275 | 988.63 | 988.63 | 988.63 | 988.63 | 1787.85 | 1728.93 | 1397.84 |  |  |  | Heating Res ER2 12 Year EUL | 337.5734 | 0
354800_2023_12_Cooling Res |  | 354800_2023_12_ | SF | ASHP-SEER21_ROF_SF | 812.08 | Cooling Res | 0.00094742 | 0.76938 | 18 | 1689.9246 | [9 empty] | kWh Annual Savings | 819.3429 | 819.3429 | 819.34 | 819.34 | 819.34 | 819.34 | 995.87 | 924.97 | 812.08 |  |  | 1.5219 | Cooling Res 18 Year EUL | 1325.5258 | 1228.245
354800_2023_12_Heating Res |  | 354800_2023_12_ | SF | ASHP-SEER21_ROF_SF | 1371.7 | Heating Res | 0 | 0 | 18 | 0 | [9 empty] | kWh Annual Savings | 1584 | 1179.5241 | 1179.52 | 1179.52 | 1179.52 | 1179.52 | 2086.72 | 1933.69 | 1371.7 |  |  |  | Heating Res 18 Year EUL | 543.7638 | 0
354850_2023_12_Cooling Res |  | 354850_2023_12_ | MF | ASHP-SEER21-Replace_CAC_ElectricHeat_ROF_MF | 451.88 | Cooling Res | 0.00094742 | 0.42812 | 18 | 1689.9246 | 2.8 | [8 empty] | kWh Annual Savings | 556.16 | 556.16 | 556.16 | 556.16 | 556.16 | 556.16 | 556.16 | 556.16 | 451.88 |  |  | 2.6058 | Cooling Res 18 Year EUL | 737.5857 | 1228.245
354850_2023_12_Heating Res |  | 354850_2023_12_ | MF | ASHP-SEER21-Replace_CAC_ElectricHeat_ROF_MF | 6213.11 | Heating Res | 0 | 0 | 18 | 0 | [9 empty] | kWh Annual Savings | 8343.6697 | 6213.106 | 6213.11 | 6213.11 | 6213.11 | 6213.11 | 6213.11 | 6213.11 | 6213.11 |  |  |  | Heating Res 18 Year EUL | 2462.9761 | 0
354851_2023_12_Cooling Res |  | 354851_2023_12_ | MFc | ASHP-SEER21-Replace_CAC_ElectricHeat_ROF_MF_CompE | 328.64 | Cooling Res | 0.00094742 | 0.31136 | 18 | 1689.9246 | 2.8 | [8 empty] | kWh Annual Savings |  |  | 404.48 | 404.48 | 404.48 | 404.48 | 404.48 | 404.48 | 328.64 |  |  | 1.1204 | Cooling Res 18 Year EUL | 536.4259 | 1228.245
354851_2023_12_Heating Res |  | 354851_2023_12_ | MFc | ASHP-SEER21-Replace_CAC_ElectricHeat_ROF_MF_CompE | 2118.1 | Heating Res | 0 | 0 | 18 | 0 | [9 empty] | kWh Annual Savings |  |  | 2118.1 | 2118.1 | 2118.1 | 2118.1 | 2118.1 | 2118.1 | 2118.1 |  |  |  | Heating Res 18 Year EUL | 839.6487 | 0
354860_2023_12_Cooling Res |  | 354860_2023_12_ | MF | ASHP-SEER21-Replace_CAC_NonElectricHeat_ROF_MF | 451.88 | Cooling Res | 0.00094742 | 0.42812 | 18 | 1689.9246 | 2.8 | [8 empty] | kWh Annual Savings | 2021-12-01: 556.16; 2022-08-01: 556.16; 2023-08-04: 451.88 |  |  | 0.60052 | Cooling Res 18 Year EUL | 737.5857 | 1228.245
354860_2023_12_Heating Res |  | 354860_2023_12_ | MF | ASHP-SEER21-Replace_CAC_NonElectricHeat_ROF_MF | 0 | Heating Res | 0 | 0 | 18 | 0 | [9 empty] | kWh Annual Savings | 2021-12-01: 0; 2022-08-01: 0; 2023-08-04: 0 |  |  |  | Heating Res 18 Year EUL | 0 | 0
354861_2023_12_Cooling Res |  | 354861_2023_12_ | MFc | ASHP-SEER21-Replace_CAC_NonElectricHeat_ROF_MF_CompE | 328.64 | Cooling Res | 0.00094742 | 0.31136 | 18 | 1689.9246 | 2.8 | [8 empty] | kWh Annual Savings | 2021-12-01: 404.48; 2022-08-01: 404.48; 2023-08-04: 328.64 |  |  | 0.43674 | Cooling Res 18 Year EUL | 536.4259 | 1228.245
354861_2023_12_Heating Res |  | 354861_2023_12_ | MFc | ASHP-SEER21-Replace_CAC_NonElectricHeat_ROF_MF_CompE | 0 | Heating Res | 0 | 0 | 18 | 0 | [9 empty] | kWh Annual Savings | 2021-12-01: 0; 2022-08-01: 0; 2023-08-04: 0 |  |  |  | Heating Res 18 Year EUL | 0 | 0
354900_2023_12_Cooling Res |  | 354900_2023_12_ | MF | ASHP-SEER21_ER1_MF | 1620.1 | Cooling Res | 0.00094742 | 1.5349 | 6 | 2275.113 | 3.3 | [8 empty] | kWh Annual Savings | 2041.5293 | 1620.0956 | 1620.1 | 1620.1 | 1620.1 | 1620.1 | 1620.1 | 1620.1 | 1620.1 |  |  | 1.1411 | Cooling Res 6 Year EUL | 1099.4261 | 1653.5627
354900_2023_12_Heating Res |  | 354900_2023_12_ | MF | ASHP-SEER21_ER1_MF | 1798.76 | Heating Res | 0 | 0 | 6 | 0 | [9 empty] | kWh Annual Savings | 4062.4872 | 1798.7611 | 1798.76 | 1798.76 | 1798.76 | 1798.76 | 1798.76 | 1798.76 | 1798.76 |  |  |  | Heating Res 6 Year EUL | 278.663 | 0
354900_2023_12_Cooling Res ER2 |  | 354900_2023_12_ | MF | ASHP-SEER21_ER2_MF | 426.06 | Cooling Res ER2 | 0.00094742 | 0.40366 | 12 | 0 | [9 empty] | kWh Annual Savings | 532.5729 | 532.5729 | 532.57 | 532.57 | 532.57 | 532.57 | 532.57 | 532.57 | 426.06 |  |  |  | Cooling Res ER2 12 Year EUL | 406.3095 | 0
354900_2023_12_Heating Res ER2 |  | 354900_2023_12_ | MF | ASHP-SEER21_ER2_MF | 424.19 | Heating Res ER2 | 0 | 0 | 12 | 0 | [9 empty] | kWh Annual Savings | 862.9674 | 642.6079 | 642.61 | 642.61 | 642.61 | 642.61 | 642.61 | 642.61 | 424.19 |  |  |  | Heating Res ER2 12 Year EUL | 102.4404 | 0
354901_2023_12_Cooling Res |  | 354901_2023_12_ | MFc | ASHP-SEER21_ER1_MF_CompE | 1178.25 | Cooling Res | 0.00094742 | 1.1163 | 6 | 2275.113 | 3.3 | [8 empty] | kWh Annual Savings |  |  | 1178.25 | 1178.25 | 1178.25 | 1178.25 | 1178.25 | 1178.25 | 1178.25 |  |  | 0.74082 | Cooling Res 6 Year EUL | 799.5795 | 1653.5627
354901_2023_12_Heating Res |  | 354901_2023_12_ | MFc | ASHP-SEER21_ER1_MF_CompE | 613.21 | Heating Res | 0 | 0 | 6 | 0 | [9 empty] | kWh Annual Savings |  |  | 613.21 | 613.21 | 613.21 | 613.21 | 613.21 | 613.21 | 613.21 |  |  |  | Heating Res 6 Year EUL | 94.9982 | 0
354901_2023_12_Cooling Res ER2 |  | 354901_2023_12_ | MFc | ASHP-SEER21_ER2_MF_CompE | 309.86 | Cooling Res ER2 | 0.00094742 | 0.29357 | 12 | 0 | [9 empty] | kWh Annual Savings |  |  | 387.33 | 387.33 | 387.33 | 387.33 | 387.33 | 387.33 | 309.86 |  |  |  | Cooling Res ER2 12 Year EUL | 295.4961 | 0
354901_2023_12_Heating Res ER2 |  | 354901_2023_12_ | MFc | ASHP-SEER21_ER2_MF_CompE | 144.61 | Heating Res ER2 | 0 | 0 | 12 | 0 | [9 empty] | kWh Annual Savings |  |  | 219.07 | 219.07 | 219.07 | 219.07 | 219.07 | 219.07 | 144.61 |  |  |  | Heating Res ER2 12 Year EUL | 34.9228 | 0
354950_2023_12_Cooling Res |  | 354950_2023_12_ | MF | ASHP-SEER17_ROF_MF | 175.44 | Cooling Res | 0.00094742 | 0.16622 | 18 | 724 | 3.3 | [8 empty] | kWh Annual Savings | 281.9503 | 281.9503 | 281.95 | 281.95 | 281.95 | 281.95 | 281.95 | 281.95 | 175.44 |  |  | 0.95724 | Cooling Res 18 Year EUL | 286.3637 | 526.2066
354950_2023_12_Heating Res |  | 354950_2023_12_ | MF | ASHP-SEER17_ROF_MF | 548.27 | Heating Res | 0 | 0 | 18 | 0 | [9 empty] | kWh Annual Savings | 1029.6 | 766.6907 | 766.69 | 766.69 | 766.69 | 766.69 | 766.69 | 766.69 | 548.27 |  |  |  | Heating Res 18 Year EUL | 217.343 | 0
354951_2023_12_Cooling Res |  | 354951_2023_12_ | MFc | ASHP-SEER17_ROF_MF_CompE | 127.59 | Cooling Res | 0.00094742 | 0.12088 | 18 | 724 | 3.3 | [8 empty] | kWh Annual Savings |  |  | 205.05 | 205.05 | 205.05 | 205.05 | 205.05 | 205.05 | 127.59 |  |  | 0.53658 | Cooling Res 18 Year EUL | 208.2601 | 526.2066
354951_2023_12_Heating Res |  | 354951_2023_12_ | MFc | ASHP-SEER17_ROF_MF_CompE | 186.91 | Heating Res | 0 | 0 | 18 | 0 | [9 empty] | kWh Annual Savings |  |  | 261.37 | 261.37 | 261.37 | 261.37 | 261.37 | 261.37 | 186.91 |  |  |  | Heating Res 18 Year EUL | 74.0941 | 0
355000_2023_12_Cooling Res |  | 355000_2023_12_ | MF | ASHP-SEER18_ROF_MF | 248.53 | Cooling Res | 0.00094742 | 0.23546 | 18 | 962.92 | 3.3 | [8 empty] | kWh Annual Savings | 355.0486 | 355.0486 | 355.05 | 355.05 | 355.05 | 355.05 | 355.05 | 355.05 | 248.53 |  |  | 0.8902 | Cooling Res 18 Year EUL | 405.6656 | 699.8547
355000_2023_12_Heating Res |  | 355000_2023_12_ | MF | ASHP-SEER18_ROF_MF | 548.27 | Heating Res | 0 | 0 | 18 | 0 | [9 empty] | kWh Annual Savings | 1029.6 | 766.6907 | 766.69 | 766.69 | 766.69 | 766.69 | 766.69 | 766.69 | 548.27 |  |  |  | Heating Res 18 Year EUL | 217.343 | 0
355001_2023_12_Cooling Res |  | 355001_2023_12_ | MFc | ASHP-SEER18_ROF_MF_CompE | 180.75 | Cooling Res | 0.00094742 | 0.17125 | 18 | 962.92 | 3.3 | [8 empty] | kWh Annual Savings |  |  | 397.26 | 397.26 | 397.26 | 397.26 | 258.22 | 258.22 | 180.75 |  |  | 0.52743 | Cooling Res 18 Year EUL | 295.031 | 699.8547
355001_2023_12_Heating Res |  | 355001_2023_12_ | MFc | ASHP-SEER18_ROF_MF_CompE | 186.91 | Heating Res | 0 | 0 | 18 | 0 | [9 empty] | kWh Annual Savings |  |  | 402.11 | 402.11 | 402.11 | 402.11 | 261.37 | 261.37 | 186.91 |  |  |  | Heating Res 18 Year EUL | 74.0941 | 0
355050_2023_12_Cooling Res |  | 355050_2023_12_ | MF | ASHP-SEER19_ROF_MF | 313.94 | Cooling Res | 0.00094742 | 0.29743 | 18 | 1203.65 | 3.3 | [8 empty] | kWh Annual Savings | 420.4523 | 420.4523 | 420.45 | 420.45 | 420.45 | 420.45 | 420.45 | 420.45 | 313.94 |  |  | 0.8342 | Cooling Res 18 Year EUL | 512.4317 | 874.8184
355050_2023_12_Heating Res |  | 355050_2023_12_ | MF | ASHP-SEER19_ROF_MF | 548.27 | Heating Res | 0 | 0 | 18 | 0 | [9 empty] | kWh Annual Savings | 1029.6 | 766.6907 | 766.69 | 766.69 | 766.69 | 766.69 | 766.69 | 766.69 | 548.27 |  |  |  | Heating Res 18 Year EUL | 217.343 | 0
355051_2023_12_Cooling Res |  | 355051_2023_12_ | MFc | ASHP-SEER19_ROF_MF_CompE | 228.32 | Cooling Res | 0.00094742 | 0.21632 | 18 | 1203.65 | 3.3 | [8 empty] | kWh Annual Savings |  |  | 305.78 | 305.78 | 305.78 | 305.78 | 305.78 | 305.78 | 228.32 |  |  | 0.5107 | Cooling Res 18 Year EUL | 372.6776 | 874.8184
355051_2023_12_Heating Res |  | 355051_2023_12_ | MFc | ASHP-SEER19_ROF_MF_CompE | 186.91 | Heating Res | 0 | 0 | 18 | 0 | [9 empty] | kWh Annual Savings |  |  | 261.37 | 261.37 | 261.37 | 261.37 | 261.37 | 261.37 | 186.91 |  |  |  | Heating Res 18 Year EUL | 74.0941 | 0
355100_2023_12_Cooling Res |  | 355100_2023_12_ | MF | ASHP-SEER20_ROF_MF | 372.8 | Cooling Res | 0.00094742 | 0.3532 | 18 | 1444.38 | 3.3 | [8 empty] | kWh Annual Savings | 479.3156 | 479.3156 | 479.32 | 479.32 | 479.32 | 479.32 | 479.32 | 479.32 | 372.8 |  |  | 0.78669 | Cooling Res 18 Year EUL | 608.5066 | 1049.7821
355100_2023_12_Heating Res |  | 355100_2023_12_ | MF | ASHP-SEER20_ROF_MF | 548.27 | Heating Res | 0 | 0 | 18 | 0 | [9 empty] | kWh Annual Savings | 1029.6 | 766.6907 | 766.69 | 766.69 | 766.69 | 766.69 | 766.69 | 766.69 | 548.27 |  |  |  | Heating Res 18 Year EUL | 217.343 | 0
355101_2023_12_Cooling Res |  | 355101_2023_12_ | MFc | ASHP-SEER20_ROF_MF_CompE | 271.13 | Cooling Res | 0.00094742 | 0.25687 | 18 | 1444.38 | 3.3 | [8 empty] | kWh Annual Savings |  |  | 348.59 | 348.59 | 348.59 | 348.59 | 348.59 | 348.59 | 271.13 |  |  | 0.49215 | Cooling Res 18 Year EUL | 442.5547 | 1049.7821
355101_2023_12_Heating Res |  | 355101_2023_12_ | MFc | ASHP-SEER20_ROF_MF_CompE | 186.91 | Heating Res | 0 | 0 | 18 | 0 | [9 empty] | kWh Annual Savings |  |  | 261.37 | 261.37 | 261.37 | 261.37 | 261.37 | 261.37 | 186.91 |  |  |  | Heating Res 18 Year EUL | 74.0941 | 0
355150_2023_12_Cooling Res |  | 355150_2023_12_ | MF | ASHP-SEER21_ROF_MF | 426.06 | Cooling Res | 0.00094742 | 0.40366 | 18 | 1689.9246 | 3.3 | [8 empty] | kWh Annual Savings | 532.5729 | 532.5729 | 532.57 | 532.57 | 532.57 | 532.57 | 532.57 | 532.57 | 426.06 |  |  | 0.74316 | Cooling Res 18 Year EUL | 695.4407 | 1228.245
355150_2023_12_Heating Res |  | 355150_2023_12_ | MF | ASHP-SEER21_ROF_MF | 548.27 | Heating Res | 0 | 0 | 18 | 0 | [9 empty] | kWh Annual Savings | 1029.6 | 766.6907 | 766.69 | 766.69 | 766.69 | 766.69 | 766.69 | 766.69 | 548.27 |  |  |  | Heating Res 18 Year EUL | 217.343 | 0
355151_2023_12_Cooling Res |  | 355151_2023_12_ | MFc | ASHP-SEER21_ROF_MF_CompE | 309.86 | Cooling Res | 0.00094742 | 0.29357 | 18 | 1689.9246 | 3.3 | [8 empty] | kWh Annual Savings |  |  | 387.33 | 387.33 | 387.33 | 387.33 | 387.33 | 387.33 | 309.86 |  |  | 0.47211 | Cooling Res 18 Year EUL | 505.7721 | 1228.245
355151_2023_12_Heating Res |  | 355151_2023_12_ | MFc | ASHP-SEER21_ROF_MF_CompE | 186.91 | Heating Res | 0 | 0 | 18 | 0 | [9 empty] | kWh Annual Savings |  |  | 261.37 | 261.37 | 261.37 | 261.37 | 261.37 | 261.37 | 186.91 |  |  |  | Heating Res 18 Year EUL | 74.0941 | 0
HF of 65% from thermostat measure used to convert from "residential" to Multifamily. Page 79 of TRM volume 3 without any more relevant information.
Note: ASHPs replacing non-electric heating are eligible for cooling savings only.
Evaluation Formula:
ER1 represents 1st 6 years of Early Replacement.
The SEERexist values reported in table below include derating for age.
ER2 represents the last 12 years of Early Replacement, or all years of Replace on Failure.
|  |  | Factor | Term | Parameter |  |  |  | Measure Reference No. | Value | Ton(s) | Comments: |  |  | ASHP |  |  |  |  | REVISION DATE | 2018-06-01 | 2018-12-31 | 2019-12-01 | 2020-02-01 | 2020-07-01 | 2020-12-01 | 2021-12-01 | 2022-08-01 | 2023-08-04 | - | -
|  |  | Capacity Heating | Heating Capacity of Air Source Heat Pump (Btu/hr) | ASHP-SEER15-Replace_CAC_ElectricHeat_ER1_SF |  |  |  | 352300_2023_12_ | 30871.8092 | 2.5727 | Ameren Missouri HVAC PY2022 Program Data Averages |  |  | *Incremental Cost |  |  |  |  | Capacity Heating | 33600 | 36720 | 34800 | 34800 | 34800 | 34457.1429 | 34555.9322 | 32616.186 | 30871.8092
[5 empty] | ASHP-SEER15-Replace_CAC_ElectricHeat_ER2_SF |  |  |  | 352300_2023_12_ | 30871.8092 | 2.5727 | Ameren Missouri HVAC PY2022 Program Data Averages |  |  |  | ER ($) | ROF ($) |  |  |  | 33600 | 36720 | 34800 | 34800 | 34800 | 34457.1429 | 34555.9322 | 32616.186 | 30871.8092
[5 empty] | ASHP-SEER15-Replace_CAC_NonElectricHeat_ER1_SF |  |  |  | 352310_2023_12_ | 30871.8092 | 2.5727 | Ameren Missouri HVAC PY2022 Program Data Averages | [8 empty] | 2021-12-01: 34555.9322; 2022-08-01: 32616.186; 2023-08-04: 30871.8092
[5 empty] | ASHP-SEER15-Replace_CAC_NonElectricHeat_ER2_SF |  |  |  | 352310_2023_12_ | 30871.8092 | 2.5727 | Ameren Missouri HVAC PY2022 Program Data Averages | [8 empty] | 2021-12-01: 34555.9322; 2022-08-01: 32616.186; 2023-08-04: 30871.8092
[5 empty] | ASHP-SEER15_ER1_SF |  |  |  | 352350_2023_12_ | 30871.8092 | 2.5727 | Ameren Missouri HVAC PY2022 Program Data Averages |  |  | SEER 15 | 1121.4453 | 303 | IL TRM 8.0 |  |  | 37200 | 36720 | 35160 | 35160 | 35160 | 37222.2222 | 37480.5195 | 32616.186 | 30871.8092
[5 empty] | ASHP-SEER15_ER2_SF |  |  |  | 352350_2023_12_ | 30871.8092 | 2.5727 | Ameren Missouri HVAC PY2022 Program Data Averages |  |  | SEER 16 | 1256.4453 | 438 | IL TRM 8.0 |  |  | 37200 | 36720 | 35160 | 35160 | 35160 | 37222.2222 | 37480.5195 | 32616.186 | 30871.8092
[5 empty] | ASHP-SEER15-Replace_CAC_ElectricHeat_ROF_SF |  |  |  | 352400_2023_12_ | 33671.9084 | 2.806 | Ameren Missouri HVAC PY2022 Program Data Averages |  |  | SEER 17 | 1542.4453 | 724 | IL TRM 8.0 |  |  | 31200 | 36720 | 34320 | 34320 | 34320 | 35872.3404 | 37047.619 | 33764.1055 | 33671.9084
[5 empty] | ASHP-SEER15-Replace_CAC_NonElectricHeat_ROF_SF |  |  |  | 352410_2023_12_ | 33671.9084 | 2.806 | Ameren Missouri HVAC PY2022 Program Data Averages |  |  | SEER 18 | 1781.3653 | 962.92 | 133% |  |  | 2021-12-01: 37047.619; 2022-08-01: 33764.1055; 2023-08-04: 33671.9084
[5 empty] | ASHP-SEER15_ROF_SF |  |  |  | 352450_2023_12_ | 33671.9084 | 2.806 | Ameren Missouri HVAC PY2022 Program Data Averages |  |  | SEER 19 | 2022.0953 | 1203.65 | 125% |  |  | 37200 | 36720 | 34680 | 34680 | 34680 | 34680 | 35892.8571 | 33764.1055 | 33671.9084
[5 empty] | ASHP-SEER16-Replace_CAC_ElectricHeat_ER1_SF |  |  |  | 352500_2023_12_ | 30372.355 | 2.531 | Ameren Missouri HVAC PY2022 Program Data Averages |  |  | SEER 20 | 2262.8253 | 1444.38 | 120% | Derived using IL TRM ($/unit) and the % change in Mid-Atlantic TRM V9 ($/ton) |  | 37200 | 36720 | 38160 | 38160 | 38160 | 35375.7764 | 35069.9088 | 33051.1225 | 30372.355
[5 empty] | ASHP-SEER16-Replace_CAC_ElectricHeat_ER2_SF |  |  |  | 352500_2023_12_ | 30372.355 | 2.531 | Ameren Missouri HVAC PY2022 Program Data Averages |  |  | SEER 21 | 2508.3699 | 1689.9246 | 117% |  |  | 37200 | 36720 | 38160 | 38160 | 38160 | 35375.7764 | 35069.9088 | 33051.1225 | 30372.355
[5 empty] | ASHP-SEER16-Replace_CAC_NonElectricHeat_ER1_SF |  |  |  | 352510_2023_12_ | 30372.355 | 2.531 | Ameren Missouri HVAC PY2022 Program Data Averages |  |  | Average | 1784.9988 | 966.5535 |  |  |  | 2021-12-01: 35069.9088; 2022-08-01: 33051.1225; 2023-08-04: 30372.355
[5 empty] | ASHP-SEER16-Replace_CAC_NonElectricHeat_ER2_SF |  |  |  | 352510_2023_12_ | 30372.355 | 2.531 | Ameren Missouri HVAC PY2022 Program Data Averages |  |  | *Hypothetical values calculated based on a 3 ton system. Actual values based on system size and SEER combinations. | [5 empty] | 2021-12-01: 35069.9088; 2022-08-01: 33051.1225; 2023-08-04: 30372.355
[5 empty] | ASHP-SEER16_ER1_SF |  |  |  | 352550_2023_12_ | 30372.355 | 2.531 | Ameren Missouri HVAC PY2022 Program Data Averages | [8 empty] | 39600 | 36720 | 37800 | 37800 | 37800 | 37317.757 | 36536.1702 | 33051.1225 | 30372.355
[5 empty] | ASHP-SEER16_ER2_SF |  |  |  | 352550_2023_12_ | 30372.355 | 2.531 | Ameren Missouri HVAC PY2022 Program Data Averages | [8 empty] | 39600 | 36720 | 37800 | 37800 | 37800 | 37317.757 | 36536.1702 | 33051.1225 | 30372.355
[5 empty] | ASHP-SEER16-Replace_CAC_ElectricHeat_ROF_SF |  |  |  | 352600_2023_12_ | 33725.2259 | 2.8104 | Ameren Missouri HVAC PY2022 Program Data Averages | [8 empty] | 38400 | 36720 | 37320 | 37320 | 37320 | 35428.5714 | 35468.3544 | 35642.9674 | 33725.2259
[5 empty] | ASHP-SEER16-Replace_CAC_NonElectricHeat_ROF_SF |  |  |  | 352610_2023_12_ | 33725.2259 | 2.8104 | Ameren Missouri HVAC PY2022 Program Data Averages | [8 empty] | 2022-08-01: 35642.9674; 2023-08-04: 33725.2259
[5 empty] | ASHP-SEER16_ROF_SF |  |  |  | 352650_2023_12_ | 33725.2259 | 2.8104 | Ameren Missouri HVAC PY2022 Program Data Averages | [8 empty] | 39600 | 36720 | 39000 | 39000 | 39000 | 39000 | 37105.2632 | 35642.9674 | 33725.2259
[5 empty] | ASHP-SEER15_ER1_MF |  |  |  | 352700_2023_12_ | 35680 | 2.9733 | Ameren Missouri HVAC PY2021 Program Data Averages |  |  | Full Cost of Installation ($/ton) | [5 empty] | 37200 | 37200 | 37200 | 37200 | 37200 | 34500 | 35000 | 35680 | 35680
[5 empty] | ASHP-SEER15_ER2_MF |  |  |  | 352700_2023_12_ | 35680 | 2.9733 | Match similar unit |  |  |  | ER | ROF |  |  |  | 37200 | 37200 | 37200 | 37200 | 37200 | 34500 | 35000 | 35680 | 35680
[5 empty] | ASHP-SEER15_ER1_MF_CompE |  |  |  | 352701_2023_12_ | 35680 | 2.9733 | Match similar unit |  |  | Install cost | 1524.7356 | 1381 | IL TRM 8.0 |  |  |  |  | 37200 | 37200 | 37200 | 34500 | 35000 | 35680 | 35680
[5 empty] | ASHP-SEER15_ER2_MF_CompE |  |  |  | 352701_2023_12_ | 35680 | 2.9733 | Match similar unit |  |  | Inflation Rate |  | 2% | Ameren MO 2017 IRP |  |  |  |  | 37200 | 37200 | 37200 | 34500 | 35000 | 35680 | 35680
[5 empty] | ASHP-SEER15-Replace_CAC_ElectricHeat_ER1_MF |  |  |  | 352750_2023_12_ | 35680 | 2.9733 | Match similar unit |  |  | Discount Rate |  | 6.59% | Ameren MO 2017 IRP |  |  | 33600 | 33600 | 33600 | 33600 | 33600 | 33000 | 30000 | 35680 | 35680
[5 empty] | ASHP-SEER15-Replace_CAC_ElectricHeat_ER2_MF |  |  |  | 352750_2023_12_ | 35680 | 2.9733 | Match similar unit |  |  | #Years |  | 6 | 1/3 of 18 EUL |  |  | 33600 | 33600 | 33600 | 33600 | 33600 | 33000 | 30000 | 35680 | 35680
[5 empty] | ASHP-SEER15-Replace_CAC_ElectricHeat_ER1_MF_CompE |  |  |  | 352751_2023_12_ | 35680 | 2.9733 | Match similar unit | [10 empty] | 33600 | 33600 | 33600 | 33000 | 30000 | 35680 | 35680
[5 empty] | ASHP-SEER15-Replace_CAC_ElectricHeat_ER2_MF_CompE |  |  |  | 352751_2023_12_ | 35680 | 2.9733 | Match similar unit | [10 empty] | 33600 | 33600 | 33600 | 33000 | 30000 | 35680 | 35680
[5 empty] | ASHP-SEER15-Replace_CAC_NonElectricHeat_ER1_MF |  |  |  | 352760_2023_12_ | 35680 | 2.9733 | Match similar unit | [8 empty] | 2021-12-01: 30000; 2022-08-01: 35680; 2023-08-04: 35680
[5 empty] | ASHP-SEER15-Replace_CAC_NonElectricHeat_ER2_MF |  |  |  | 352760_2023_12_ | 35680 | 2.9733 | Match similar unit | [8 empty] | 2021-12-01: 30000; 2022-08-01: 35680; 2023-08-04: 35680
[5 empty] | ASHP-SEER15-Replace_CAC_NonElectricHeat_ER1_MF_CompE |  |  |  | 352761_2023_12_ | 35680 | 2.9733 | Match similar unit | [8 empty] | 2021-12-01: 30000; 2022-08-01: 35680; 2023-08-04: 35680
[5 empty] | ASHP-SEER15-Replace_CAC_NonElectricHeat_ER2_MF_CompE |  |  |  | 352761_2023_12_ | 35680 | 2.9733 | Match similar unit | [8 empty] | 2021-12-01: 30000; 2022-08-01: 35680; 2023-08-04: 35680
[5 empty] | ASHP-SEER15-Replace_CAC_ElectricHeat_ROF_MF |  |  |  | 352800_2023_12_ | 26200 | 2.1833 | Ameren Missouri HVAC PY2021 Program Data Averages | [8 empty] | 31200 | 31200 | 31200 | 31200 | 31200 | 31200 | 31200 | 26200 | 26200
[5 empty] | ASHP-SEER15-Replace_CAC_ElectricHeat_ROF_MF_CompE |  |  |  | 352801_2023_12_ | 26200 | 2.1833 | Match similar unit | [10 empty] | 31200 | 31200 | 31200 | 31200 | 31200 | 26200 | 26200
[5 empty] | ASHP-SEER15-Replace_CAC_NonElectricHeat_ROF_MF |  |  |  | 352810_2023_12_ | 26200 | 2.1833 | Match similar unit | [8 empty] | 2021-12-01: 31200; 2022-08-01: 26200; 2023-08-04: 26200
[5 empty] | ASHP-SEER15-Replace_CAC_NonElectricHeat_ROF_MF_CompE |  |  |  | 352811_2023_12_ | 26200 | 2.1833 | Match similar unit | [8 empty] | 2021-12-01: 31200; 2022-08-01: 26200; 2023-08-04: 26200
[5 empty] | ASHP-SEER16_ER1_MF |  |  |  | 352850_2023_12_ | 34066.6667 | 2.8389 | Ameren Missouri HVAC PY2021 Program Data Averages | [8 empty] | 39600 | 39600 | 39600 | 39600 | 39600 | 39600 | 36000 | 34066.6667 | 34066.6667
[5 empty] | ASHP-SEER16_ER2_MF |  |  |  | 352850_2023_12_ | 34066.6667 | 2.8389 | Match similar unit | [8 empty] | 39600 | 39600 | 39600 | 39600 | 39600 | 39600 | 36000 | 34066.6667 | 34066.6667
[5 empty] | ASHP-SEER16_ER1_MF_CompE |  |  |  | 352851_2023_12_ | 34066.6667 | 2.8389 | Match similar unit | [10 empty] | 39600 | 39600 | 39600 | 39600 | 36000 | 34066.6667 | 34066.6667
[5 empty] | ASHP-SEER16_ER2_MF_CompE |  |  |  | 352851_2023_12_ | 34066.6667 | 2.8389 | Match similar unit | [10 empty] | 39600 | 39600 | 39600 | 39600 | 36000 | 34066.6667 | 34066.6667
[5 empty] | ASHP-SEER16_ROF_MF |  |  |  | 352900_2023_12_ | 26800 | 2.2333 | Ameren Missouri HVAC PY2020 Program Data Averages | [8 empty] | 39600 | 39600 | 39600 | 39600 | 39600 | 39600 | 36000 | 26800 | 26800
[5 empty] | ASHP-SEER16_ROF_MF_CompE |  |  |  | 352901_2023_12_ | 26800 | 2.2333 | Match similar unit | [10 empty] | 39600 | 39600 | 39600 | 39600 | 36000 | 26800 | 26800
[5 empty] | ASHP-SEER16-Replace_CAC_ElectricHeat_ROF_MF |  |  |  | 352950_2023_12_ | 26800 | 2.2333 | Ameren Missouri HVAC PY2021 Program Data Averages | [8 empty] | 38400 | 38400 | 38400 | 38400 | 38400 | 24000 | 24000 | 26800 | 26800
[5 empty] | ASHP-SEER16-Replace_CAC_ElectricHeat_ROF_MF_CompE |  |  |  | 352951_2023_12_ | 26800 | 2.2333 | PY19 Program Data | [10 empty] | 38400 | 38400 | 38400 | 24000 | 24000 | 26800 | 26800
[5 empty] | ASHP-SEER16-Replace_CAC_NonElectricHeat_ROF_MF |  |  |  | 352960_2023_12_ | 26800 | 2.2333 | Match similar unit | [8 empty] | 2021-12-01: 24000; 2022-08-01: 26800; 2023-08-04: 26800
[5 empty] | ASHP-SEER16-Replace_CAC_NonElectricHeat_ROF_MF_CompE |  |  |  | 352961_2023_12_ | 26800 | 2.2333 | Match similar unit | [8 empty] | 2021-12-01: 24000; 2022-08-01: 26800; 2023-08-04: 26800
[5 empty] | ASHP-SEER16-Replace_CAC_ElectricHeat_ER1_MF |  |  |  | 353000_2023_12_ | 34066.6667 | 2.8389 | Ameren Missouri HVAC PY2021 Program Data Averages | [8 empty] | 37200 | 37200 | 37200 | 37200 | 37200 | 39600 | 24000 | 34066.6667 | 34066.6667
[5 empty] | ASHP-SEER16-Replace_CAC_ElectricHeat_ER2_MF |  |  |  | 353000_2023_12_ | 34066.6667 | 2.8389 | Match similar unit | [8 empty] | 37200 | 37200 | 37200 | 37200 | 37200 | 39600 | 24000 | 34066.6667 | 34066.6667
[5 empty] | ASHP-SEER16-Replace_CAC_ElectricHeat_ER1_MF_CompE |  |  |  | 353001_2023_12_ | 34066.6667 | 2.8389 | Match similar unit | [10 empty] | 37200 | 37200 | 37200 | 39600 | 24000 | 34066.6667 | 34066.6667
[5 empty] | ASHP-SEER16-Replace_CAC_ElectricHeat_ER2_MF_CompE |  |  |  | 353001_2023_12_ | 34066.6667 | 2.8389 | Match similar unit | [10 empty] | 37200 | 37200 | 37200 | 39600 | 24000 | 34066.6667 | 34066.6667
[5 empty] | ASHP-SEER16-Replace_CAC_NonElectricHeat_ER1_MF |  |  |  | 353010_2023_12_ | 34066.6667 | 2.8389 | Match similar unit | [8 empty] | 2021-12-01: 24000; 2022-08-01: 34066.6667; 2023-08-04: 34066.6667
[5 empty] | ASHP-SEER16-Replace_CAC_NonElectricHeat_ER2_MF |  |  |  | 353010_2023_12_ | 34066.6667 | 2.8389 | Match similar unit | [8 empty] | 2021-12-01: 24000; 2022-08-01: 34066.6667; 2023-08-04: 34066.6667
[5 empty] | ASHP-SEER16-Replace_CAC_NonElectricHeat_ER1_MF_CompE |  |  |  | 353011_2023_12_ | 34066.6667 | 2.8389 | Match similar unit | [8 empty] | 2021-12-01: 24000; 2022-08-01: 34066.6667; 2023-08-04: 34066.6667
[5 empty] | ASHP-SEER16-Replace_CAC_NonElectricHeat_ER2_MF_CompE |  |  |  | 353011_2023_12_ | 34066.6667 | 2.8389 | Match similar unit | [8 empty] | 2021-12-01: 24000; 2022-08-01: 34066.6667; 2023-08-04: 34066.6667
[5 empty] | ASHP-SEER15_ROF_MF |  |  |  | 353050_2023_12_ | 26200 | 2.1833 | Ameren Missouri HVAC PY2021 Program Data Averages | [8 empty] | 37200 | 37200 | 37200 | 37200 | 37200 | 37200 | 24157.8947 | 26200 | 26200
[5 empty] | ASHP-SEER15_ROF_MF_CompE |  |  |  | 353051_2023_12_ | 26200 | 2.1833 | Match similar unit | [10 empty] | 37200 | 37200 | 37200 | 37200 | 24157.8947 | 26200 | 26200
[5 empty] | ASHP-SEER17-Replace_CAC_ElectricHeat_ROF_SF |  |  |  | 353100_2023_12_ | 38543.9628 | 3.212 | Ameren Missouri HVAC PY2022 Program Data Averages | [8 empty] | 33600 | 33600 | 33600 | 33600 | 33600 | 33600 | 32400 | 35402.4762 | 38543.9628
[5 empty] | ASHP-SEER17-Replace_CAC_NonElectricHeat_ROF_SF |  |  |  | 353110_2023_12_ | 38543.9628 | 3.212 | Ameren Missouri HVAC PY2022 Program Data Averages | [8 empty] | 2022-08-01: 35402.4762; 2023-08-04: 38543.9628
[5 empty] | ASHP-SEER17-Replace_CAC_ElectricHeat_ROF_MF |  |  |  | 353150_2023_12_ | 33600 | 2.8 | Based on similar Measure | [8 empty] | 33600 | 33600 | 33600 | 33600 | 33600 | 33600 | 33600 | 33600 | 33600
[5 empty] | ASHP-SEER17-Replace_CAC_ElectricHeat_ROF_MF_CompE |  |  |  | 353151_2023_12_ | 33600 | 2.8 | Based on similar Measure | [10 empty] | 33600 | 33600 | 33600 | 33600 | 33600 | 33600 | 33600
[5 empty] | ASHP-SEER17-Replace_CAC_NonElectricHeat_ROF_MF |  |  |  | 353160_2023_12_ | 33600 | 2.8 | Match similar unit | [8 empty] | 2021-12-01: 33600; 2022-08-01: 33600; 2023-08-04: 33600
[5 empty] | ASHP-SEER17-Replace_CAC_NonElectricHeat_ROF_MF_CompE |  |  |  | 353161_2023_12_ | 33600 | 2.8 | Match similar unit | [8 empty] | 2021-12-01: 33600; 2022-08-01: 33600; 2023-08-04: 33600
[5 empty] | ASHP-SEER18-Replace_CAC_ElectricHeat_ROF_SF |  |  |  | 353200_2023_12_ | 36024.4444 | 3.002 | Ameren Missouri HVAC PY2022 Program Data Averages | [8 empty] | 33600 | 33600 | 33600 | 33600 | 33600 | 36000 | 36486.4865 | 37478.6676 | 36024.4444
[5 empty] | ASHP-SEER18-Replace_CAC_NonElectricHeat_ROF_SF |  |  |  | 353210_2023_12_ | 36024.4444 | 3.002 | Ameren Missouri HVAC PY2022 Program Data Averages | [8 empty] | 2022-08-01: 37478.6676; 2023-08-04: 36024.4444
[5 empty] | ASHP-SEER18-Replace_CAC_ElectricHeat_ROF_MF |  |  |  | 353250_2023_12_ | 36000 | 3 | Ameren Missouri HVAC PY2020 Program Data Averages | [8 empty] | 33600 | 33600 | 33600 | 33600 | 33600 | 48000 | 36000 | 36000 | 36000
[5 empty] | ASHP-SEER18-Replace_CAC_ElectricHeat_ROF_MF_CompE |  |  |  | 353251_2023_12_ | 36000 | 3 | Ameren Missouri HVAC PY2020 Program Data Averages | [10 empty] | 33600 | 33600 | 33600 | 48000 | 36000 | 36000 | 36000
[5 empty] | ASHP-SEER18-Replace_CAC_NonElectricHeat_ROF_MF |  |  |  | 353260_2023_12_ | 36000 | 3 | Match similar unit | [8 empty] | 2021-12-01: 36000; 2022-08-01: 36000; 2023-08-04: 36000
[5 empty] | ASHP-SEER18-Replace_CAC_NonElectricHeat_ROF_MF_CompE |  |  |  | 353261_2023_12_ | 36000 | 3 | Match similar unit | [8 empty] | 2021-12-01: 36000; 2022-08-01: 36000; 2023-08-04: 36000
[5 empty] | ASHP-SEER19-Replace_CAC_ElectricHeat_ROF_SF |  |  |  | 353300_2023_12_ | 35904.3956 | 2.992 | Ameren Missouri HVAC PY2021 Program Data Averages | [8 empty] | 33600 | 33600 | 33600 | 33600 | 33600 | 33600 | 48000 | 35904.3956 | 35904.3956
[5 empty] | ASHP-SEER19-Replace_CAC_NonElectricHeat_ROF_SF |  |  |  | 353310_2023_12_ | 35904.3956 | 2.992 | Match similar unit | [8 empty] | 2022-08-01: 35904.3956; 2023-08-04: 35904.3956
[5 empty] | ASHP-SEER19-Replace_CAC_ElectricHeat_ROF_MF |  |  |  | 353350_2023_12_ | 33600 | 2.8 | Based on similar Measure | [8 empty] | 33600 | 33600 | 33600 | 33600 | 33600 | 33600 | 33600 | 33600 | 33600
[5 empty] | ASHP-SEER19-Replace_CAC_ElectricHeat_ROF_MF_CompE |  |  |  | 353351_2023_12_ | 33600 | 2.8 | Based on similar Measure | [10 empty] | 33600 | 33600 | 33600 | 33600 | 33600 | 33600 | 33600
[5 empty] | ASHP-SEER19-Replace_CAC_NonElectricHeat_ROF_MF |  |  |  | 353360_2023_12_ | 33600 | 2.8 | Match similar unit | [8 empty] | 2021-12-01: 33600; 2022-08-01: 33600; 2023-08-04: 33600
[5 empty] | ASHP-SEER19-Replace_CAC_NonElectricHeat_ROF_MF_CompE |  |  |  | 353361_2023_12_ | 33600 | 2.8 | Match similar unit | [8 empty] | 2021-12-01: 33600; 2022-08-01: 33600; 2023-08-04: 33600
[5 empty] | ASHP-SEER20-Replace_CAC_ElectricHeat_ER1_SF |  |  |  | 353400_2023_12_ | 31000.3878 | 2.5834 | Ameren Missouri HVAC PY2022 Program Data Averages | [8 empty] | 37200 | 37200 | 37200 | 37200 | 37200 | 37200 | 36000 | 33382.2348 | 31000.3878
[5 empty] | ASHP-SEER20-Replace_CAC_ElectricHeat_ER2_SF |  |  |  | 353400_2023_12_ | 31000.3878 | 2.5834 | Ameren Missouri HVAC PY2022 Program Data Averages | [8 empty] | 37200 | 37200 | 37200 | 37200 | 37200 | 37200 | 36000 | 33382.2348 | 31000.3878
[5 empty] | ASHP-SEER20-Replace_CAC_NonElectricHeat_ER1_SF |  |  |  | 353410_2023_12_ | 31000.3878 | 2.5834 | Ameren Missouri HVAC PY2022 Program Data Averages | [8 empty] | 2021-12-01: 36000; 2022-08-01: 33382.2348; 2023-08-04: 31000.3878
[5 empty] | ASHP-SEER20-Replace_CAC_NonElectricHeat_ER2_SF |  |  |  | 353410_2023_12_ | 31000.3878 | 2.5834 | Ameren Missouri HVAC PY2022 Program Data Averages | [8 empty] | 2021-12-01: 36000; 2022-08-01: 33382.2348; 2023-08-04: 31000.3878
[5 empty] | ASHP-SEER20-Replace_CAC_ElectricHeat_ROF_SF |  |  |  | 353450_2023_12_ | 34645 | 2.8871 | Ameren Missouri HVAC PY2021 Program Data Averages | [8 empty] | 38400 | 38400 | 38400 | 38400 | 38400 | 38400 | 30000 | 34645 | 34645
[5 empty] | ASHP-SEER20-Replace_CAC_NonElectricHeat_ROF_SF |  |  |  | 353460_2023_12_ | 34645 | 2.8871 | Match similar unit | [8 empty] | 2022-08-01: 34645; 2023-08-04: 34645
[5 empty] | ASHP-SEER20-Replace_CAC_ElectricHeat_ROF_MF |  |  |  | 353500_2023_12_ | 38400 | 3.2 | Based on similar Measure | [8 empty] | 38400 | 38400 | 38400 | 38400 | 38400 | 38400 | 38400 | 38400 | 38400
[5 empty] | ASHP-SEER20-Replace_CAC_ElectricHeat_ROF_MF_CompE |  |  |  | 353501_2023_12_ | 38400 | 3.2 | [11 empty] | 38400 | 38400 | 38400 | 38400 | 38400 | 38400 | 38400
[5 empty] | ASHP-SEER20-Replace_CAC_NonElectricHeat_ROF_MF |  |  |  | 353510_2023_12_ | 38400 | 3.2 | Match similar unit | [8 empty] | 2021-12-01: 38400; 2022-08-01: 38400; 2023-08-04: 38400
[5 empty] | ASHP-SEER20-Replace_CAC_NonElectricHeat_ROF_MF_CompE |  |  |  | 353511_2023_12_ | 38400 | 3.2 | Match similar unit | [8 empty] | 2021-12-01: 38400; 2022-08-01: 38400; 2023-08-04: 38400
[5 empty] | ASHP-SEER21-Replace_CAC_ElectricHeat_ER1_SF |  |  |  | 353550_2023_12_ | 40128.6738 | 3.3441 | Ameren Missouri HVAC PY2022 Program Data Averages | [8 empty] | 37200 | 37200 | 37200 | 37200 | 37200 | 37200 | 43090.9091 | 40225.1666 | 40128.6738
[5 empty] | ASHP-SEER21-Replace_CAC_ElectricHeat_ER2_SF |  |  |  | 353550_2023_12_ | 40128.6738 | 3.3441 | Ameren Missouri HVAC PY2022 Program Data Averages | [8 empty] | 37200 | 37200 | 37200 | 37200 | 37200 | 37200 | 43090.9091 | 40225.1666 | 40128.6738
[5 empty] | ASHP-SEER21-Replace_CAC_NonElectricHeat_ER1_SF |  |  |  | 353560_2023_12_ | 40128.6738 | 3.3441 | Ameren Missouri HVAC PY2022 Program Data Averages | [8 empty] | 2021-12-01: 43090.9091; 2022-08-01: 40225.1666; 2023-08-04: 40128.6738
[5 empty] | ASHP-SEER21-Replace_CAC_NonElectricHeat_ER2_SF |  |  |  | 353560_2023_12_ | 40128.6738 | 3.3441 | Ameren Missouri HVAC PY2022 Program Data Averages | [8 empty] | 2021-12-01: 43090.9091; 2022-08-01: 40225.1666; 2023-08-04: 40128.6738
[5 empty] | ASHP-SEER21-Replace_CAC_ElectricHeat_ER1_MF |  |  |  | 353600_2023_12_ | 37200 | 3.1 | Based on similar Measure | [8 empty] | 37200 | 37200 | 37200 | 37200 | 37200 | 37200 | 37200 | 37200 | 37200
[5 empty] | ASHP-SEER21-Replace_CAC_ElectricHeat_ER2_MF |  |  |  | 353600_2023_12_ | 37200 | 3.1 | Based on similar Measure | [8 empty] | 37200 | 37200 | 37200 | 37200 | 37200 | 37200 | 37200 | 37200 | 37200
[5 empty] | ASHP-SEER21-Replace_CAC_ElectricHeat_ER1_MF_CompE |  |  |  | 353601_2023_12_ | 37200 | 3.1 | [11 empty] | 37200 | 37200 | 37200 | 37200 | 37200 | 37200 | 37200
[5 empty] | ASHP-SEER21-Replace_CAC_ElectricHeat_ER2_MF_CompE |  |  |  | 353601_2023_12_ | 37200 | 3.1 | [11 empty] | 37200 | 37200 | 37200 | 37200 | 37200 | 37200 | 37200
[5 empty] | ASHP-SEER21-Replace_CAC_NonElectricHeat_ER1_MF |  |  |  | 353610_2023_12_ | 37200 | 3.1 | Match similar unit | [8 empty] | 2021-12-01: 37200; 2022-08-01: 37200; 2023-08-04: 37200
[5 empty] | ASHP-SEER21-Replace_CAC_NonElectricHeat_ER2_MF |  |  |  | 353610_2023_12_ | 37200 | 3.1 | Match similar unit | [8 empty] | 2021-12-01: 37200; 2022-08-01: 37200; 2023-08-04: 37200
[5 empty] | ASHP-SEER21-Replace_CAC_NonElectricHeat_ER1_MF_CompE |  |  |  | 353611_2023_12_ | 37200 | 3.1 | Match similar unit | [8 empty] | 2021-12-01: 37200; 2022-08-01: 37200; 2023-08-04: 37200
[5 empty] | ASHP-SEER21-Replace_CAC_NonElectricHeat_ER2_MF_CompE |  |  |  | 353611_2023_12_ | 37200 | 3.1 | Match similar unit | [8 empty] | 2021-12-01: 37200; 2022-08-01: 37200; 2023-08-04: 37200
[5 empty] | ASHP-SEER21-Replace_CAC_ElectricHeat_ROF_SF |  |  |  | 353650_2023_12_ | 41639.3939 | 3.4699 | Ameren Missouri HVAC PY2021 Program Data Averages | [8 empty] | 38400 | 38400 | 38400 | 38400 | 38400 | 38400 | 42000 | 41639.3939 | 41639.3939
[5 empty] | ASHP-SEER21-Replace_CAC_NonElectricHeat_ROF_SF |  |  |  | 353660_2023_12_ | 41639.3939 | 3.4699 | Ameren Missouri HVAC PY2021 Program Data Averages | [8 empty] | 2022-08-01: 41639.3939; 2023-08-04: 41639.3939
[5 empty] | ASHP-SEER21+-Replace_CAC_ElectricHeat_ROF_MF |  |  |  | 353700_2023_12_ | 38400 | 3.2 | Based on similar Measure | [8 empty] | 38400 | 38400 | 38400 | 38400 | 38400 | 38400 | 38400 | 38400 | 38400
[5 empty] | ASHP-SEER21+-Replace_CAC_ElectricHeat_ROF_MF_CompE |  |  |  | 353701_2023_12_ | 38400 | 3.2 | [11 empty] | 38400 | 38400 | 38400 | 38400 | 38400 | 38400 | 38400
[5 empty] | ASHP-SEER21+-Replace_CAC_NonElectricHeat_ROF_MF |  |  |  | 353710_2023_12_ | 38400 | 3.2 | Match similar unit | [8 empty] | 2021-12-01: 38400; 2022-08-01: 38400; 2023-08-04: 38400
[5 empty] | ASHP-SEER21+-Replace_CAC_NonElectricHeat_ROF_MF_CompE |  |  |  | 353711_2023_12_ | 38400 | 3.2 | Match similar unit | [8 empty] | 2021-12-01: 38400; 2022-08-01: 38400; 2023-08-04: 38400
[5 empty] | ASHP-SEER17_ER1_SF |  |  |  | 353750_2023_12_ | 31924.4307 | 2.6604 | Ameren Missouri HVAC PY2022 Program Data Averages | [8 empty] | 39600 | 39600 | 39600 | 39600 | 39600 | 39600 | 35142.8571 | 35218.7368 | 31924.4307
[5 empty] | ASHP-SEER17_ER2_SF |  |  |  | 353750_2023_12_ | 31924.4307 | 2.6604 | Ameren Missouri HVAC PY2022 Program Data Averages | [8 empty] | 39600 | 39600 | 39600 | 39600 | 39600 | 39600 | 35142.8571 | 35218.7368 | 31924.4307
[5 empty] | ASHP-SEER17_ROF_SF |  |  |  | 353800_2023_12_ | 38543.9628 | 3.212 | Ameren Missouri HVAC PY2022 Program Data Averages | [8 empty] | 39600 | 39600 | 39600 | 39600 | 39600 | 39600 | 46285.7143 | 35402.4762 | 38543.9628
[5 empty] | ASHP-SEER18_ER1_SF |  |  |  | 353850_2023_12_ | 34705.5081 | 2.8921 | Ameren Missouri HVAC PY2022 Program Data Averages | [8 empty] | 39600 | 39600 | 39600 | 39600 | 39600 | 42600 | 38521.7391 | 36089.9062 | 34705.5081
[5 empty] | ASHP-SEER18_ER2_SF |  |  |  | 353850_2023_12_ | 34705.5081 | 2.8921 | Ameren Missouri HVAC PY2022 Program Data Averages | [8 empty] | 39600 | 39600 | 39600 | 39600 | 39600 | 42600 | 38521.7391 | 36089.9062 | 34705.5081
[5 empty] | ASHP-SEER18_ROF_SF |  |  |  | 353950_2023_12_ | 36024.4444 | 3.002 | Ameren Missouri HVAC PY2022 Program Data Averages | [8 empty] | 39600 | 39600 | 39600 | 39600 | 39600 | 39600 | 41250 | 37478.6676 | 36024.4444
[5 empty] | ASHP-SEER19_ER1_SF |  |  |  | 354000_2023_12_ | 45277.451 | 3.7731 | Ameren Missouri HVAC PY2022 Program Data Averages | [8 empty] | 39600 | 39600 | 39600 | 39600 | 39600 | 39600 | 48000 | 45277.451 | 45277.451
[5 empty] | ASHP-SEER19_ER2_SF |  |  |  | 354000_2023_12_ | 45277.451 | 3.7731 | Ameren Missouri HVAC PY2022 Program Data Averages | [8 empty] | 39600 | 39600 | 39600 | 39600 | 39600 | 39600 | 48000 | 45277.451 | 45277.451
[5 empty] | ASHP-SEER19_ROF_SF |  |  |  | 354050_2023_12_ | 35904.3956 | 2.992 | Ameren Missouri HVAC PY2021 Program Data Averages | [8 empty] | 39600 | 39600 | 39600 | 39600 | 39600 | 39600 | 26133.3333 | 35904.3956 | 35904.3956
[5 empty] | ASHP-SEER17-Replace_CAC_ElectricHeat_ER1_SF |  |  |  | 354100_2023_12_ | 31924.4307 | 2.6604 | Ameren Missouri HVAC PY2022 Program Data Averages | [8 empty] | 37200 | 37200 | 37200 | 37200 | 37200 | 37200 | 34090.9091 | 35218.7368 | 31924.4307
[5 empty] | ASHP-SEER17-Replace_CAC_ElectricHeat_ER2_SF |  |  |  | 354100_2023_12_ | 31924.4307 | 2.6604 | Ameren Missouri HVAC PY2022 Program Data Averages | [8 empty] | 37200 | 37200 | 37200 | 37200 | 37200 | 37200 | 34090.9091 | 35218.7368 | 31924.4307
[5 empty] | ASHP-SEER17-Replace_CAC_NonElectricHeat_ER1_SF |  |  |  | 354110_2023_12_ | 31924.4307 | 2.6604 | Ameren Missouri HVAC PY2022 Program Data Averages | [8 empty] | 2021-12-01: 34090.9091; 2022-08-01: 35218.7368; 2023-08-04: 31924.4307
[5 empty] | ASHP-SEER17-Replace_CAC_NonElectricHeat_ER2_SF |  |  |  | 354110_2023_12_ | 31924.4307 | 2.6604 | Ameren Missouri HVAC PY2022 Program Data Averages | [8 empty] | 2021-12-01: 34090.9091; 2022-08-01: 35218.7368; 2023-08-04: 31924.4307
[5 empty] | ASHP-SEER17-Replace_CAC_ElectricHeat_ER1_MF |  |  |  | 354150_2023_12_ | 37200 | 3.1 | [9 empty] | 37200 | 37200 | 37200 | 37200 | 37200 | 37200 | 37200 | 37200 | 37200
[5 empty] | ASHP-SEER17-Replace_CAC_ElectricHeat_ER2_MF |  |  |  | 354150_2023_12_ | 37200 | 3.1 | [9 empty] | 37200 | 37200 | 37200 | 37200 | 37200 | 37200 | 37200 | 37200 | 37200
[5 empty] | ASHP-SEER17-Replace_CAC_ElectricHeat_ER1_MF_CompE |  |  |  | 354151_2023_12_ | 37200 | 3.1 | [11 empty] | 37200 | 37200 | 37200 | 37200 | 37200 | 37200 | 37200
[5 empty] | ASHP-SEER17-Replace_CAC_ElectricHeat_ER2_MF_CompE |  |  |  | 354151_2023_12_ | 37200 | 3.1 | [11 empty] | 37200 | 37200 | 37200 | 37200 | 37200 | 37200 | 37200
[5 empty] | ASHP-SEER17-Replace_CAC_NonElectricHeat_ER1_MF |  |  |  | 354160_2023_12_ | 37200 | 3.1 | Match similar unit | [8 empty] | 2021-12-01: 37200; 2022-08-01: 37200; 2023-08-04: 37200
[5 empty] | ASHP-SEER17-Replace_CAC_NonElectricHeat_ER2_MF |  |  |  | 354160_2023_12_ | 37200 | 3.1 | Match similar unit | [8 empty] | 2021-12-01: 37200; 2022-08-01: 37200; 2023-08-04: 37200
[5 empty] | ASHP-SEER17-Replace_CAC_NonElectricHeat_ER1_MF_CompE |  |  |  | 354161_2023_12_ | 37200 | 3.1 | Match similar unit | [8 empty] | 2021-12-01: 37200; 2022-08-01: 37200; 2023-08-04: 37200
[5 empty] | ASHP-SEER17-Replace_CAC_NonElectricHeat_ER2_MF_CompE |  |  |  | 354161_2023_12_ | 37200 | 3.1 | Match similar unit | [8 empty] | 2021-12-01: 37200; 2022-08-01: 37200; 2023-08-04: 37200
[5 empty] | ASHP-SEER17_ER1_MF |  |  |  | 354200_2023_12_ | 39600 | 3.3 | [9 empty] | 39600 | 39600 | 39600 | 39600 | 39600 | 39600 | 39600 | 39600 | 39600
[5 empty] | ASHP-SEER17_ER2_MF |  |  |  | 354200_2023_12_ | 39600 | 3.3 | [9 empty] | 39600 | 39600 | 39600 | 39600 | 39600 | 39600 | 39600 | 39600 | 39600
[5 empty] | ASHP-SEER17_ER1_MF_CompE |  |  |  | 354201_2023_12_ | 39600 | 3.3 | [11 empty] | 39600 | 39600 | 39600 | 39600 | 39600 | 39600 | 39600
[5 empty] | ASHP-SEER17_ER2_MF_CompE |  |  |  | 354201_2023_12_ | 39600 | 3.3 | [11 empty] | 39600 | 39600 | 39600 | 39600 | 39600 | 39600 | 39600
[5 empty] | ASHP-SEER18-Replace_CAC_ElectricHeat_ER1_SF |  |  |  | 354250_2023_12_ | 34705.5081 | 2.8921 | Ameren Missouri HVAC PY2022 Program Data Averages | [8 empty] | 37200 | 37200 | 37200 | 37200 | 37200 | 40965.5172 | 37721.7391 | 36089.9062 | 34705.5081
[5 empty] | ASHP-SEER18-Replace_CAC_ElectricHeat_ER2_SF |  |  |  | 354250_2023_12_ | 34705.5081 | 2.8921 | Ameren Missouri HVAC PY2022 Program Data Averages | [8 empty] | 37200 | 37200 | 37200 | 37200 | 37200 | 40965.5172 | 37721.7391 | 36089.9062 | 34705.5081
[5 empty] | ASHP-SEER18-Replace_CAC_NonElectricHeat_ER1_SF |  |  |  | 354260_2023_12_ | 34705.5081 | 2.8921 | Ameren Missouri HVAC PY2022 Program Data Averages | [8 empty] | 2021-12-01: 37721.7391; 2022-08-01: 36089.9062; 2023-08-04: 34705.5081
[5 empty] | ASHP-SEER18-Replace_CAC_NonElectricHeat_ER2_SF |  |  |  | 354260_2023_12_ | 34705.5081 | 2.8921 | Ameren Missouri HVAC PY2022 Program Data Averages | [8 empty] | 2021-12-01: 37721.7391; 2022-08-01: 36089.9062; 2023-08-04: 34705.5081
[5 empty] | ASHP-SEER18-Replace_CAC_ElectricHeat_ER1_MF |  |  |  | 354300_2023_12_ | 18000 | 1.5 | Ameren Missouri HVAC PY2020 Program Data Averages | [8 empty] | 37200 | 37200 | 37200 | 37200 | 37200 | 48000 | 18000 | 18000 | 18000
[5 empty] | ASHP-SEER18-Replace_CAC_ElectricHeat_ER2_MF |  |  |  | 354300_2023_12_ | 18000 | 1.5 | Ameren Missouri HVAC PY2020 Program Data Averages | [8 empty] | 37200 | 37200 | 37200 | 37200 | 37200 | 48000 | 18000 | 18000 | 18000
[5 empty] | ASHP-SEER18-Replace_CAC_ElectricHeat_ER1_MF_CompE |  |  |  | 354301_2023_12_ | 18000 | 1.5 | Match similar unit | [10 empty] | 37200 | 37200 | 37200 | 48000 | 18000 | 18000 | 18000
[5 empty] | ASHP-SEER18-Replace_CAC_ElectricHeat_ER2_MF_CompE |  |  |  | 354301_2023_12_ | 18000 | 1.5 | Match similar unit | [10 empty] | 37200 | 37200 | 37200 | 48000 | 18000 | 18000 | 18000
[5 empty] | ASHP-SEER18-Replace_CAC_NonElectricHeat_ER1_MF |  |  |  | 354310_2023_12_ | 18000 | 1.5 | Match similar unit | [8 empty] | 2021-12-01: 18000; 2022-08-01: 18000; 2023-08-04: 18000
[5 empty] | ASHP-SEER18-Replace_CAC_NonElectricHeat_ER2_MF |  |  |  | 354310_2023_12_ | 18000 | 1.5 | Match similar unit | [8 empty] | 2021-12-01: 18000; 2022-08-01: 18000; 2023-08-04: 18000
[5 empty] | ASHP-SEER18-Replace_CAC_NonElectricHeat_ER1_MF_CompE |  |  |  | 354311_2023_12_ | 18000 | 1.5 | Match similar unit | [8 empty] | 2021-12-01: 18000; 2022-08-01: 18000; 2023-08-04: 18000
[5 empty] | ASHP-SEER18-Replace_CAC_NonElectricHeat_ER2_MF_CompE |  |  |  | 354311_2023_12_ | 18000 | 1.5 | Match similar unit | [8 empty] | 2021-12-01: 18000; 2022-08-01: 18000; 2023-08-04: 18000
[5 empty] | ASHP-SEER18_ER1_MF |  |  |  | 354350_2023_12_ | 30000 | 2.5 | Ameren Missouri HVAC PY2021 Program Data Averages | [8 empty] | 39600 | 39600 | 39600 | 39600 | 39600 | 39600 | 60000 | 30000 | 30000
[5 empty] | ASHP-SEER18_ER2_MF |  |  |  | 354350_2023_12_ | 30000 | 2.5 | Ameren Missouri HVAC PY2021 Program Data Averages | [8 empty] | 39600 | 39600 | 39600 | 39600 | 39600 | 39600 | 60000 | 30000 | 30000
[5 empty] | ASHP-SEER18_ER1_MF_CompE |  |  |  | 354351_2023_12_ | 30000 | 2.5 | Match similar unit | [10 empty] | 39600 | 39600 | 39600 | 39600 | 60000 | 30000 | 30000
[5 empty] | ASHP-SEER18_ER2_MF_CompE |  |  |  | 354351_2023_12_ | 30000 | 2.5 | Match similar unit | [10 empty] | 39600 | 39600 | 39600 | 39600 | 60000 | 30000 | 30000
[5 empty] | ASHP-SEER19-Replace_CAC_ElectricHeat_ER1_SF |  |  |  | 354400_2023_12_ | 45277.451 | 3.7731 | Ameren Missouri HVAC PY2022 Program Data Averages | [8 empty] | 37200 | 37200 | 37200 | 37200 | 37200 | 37200 | 43200 | 45277.451 | 45277.451
[5 empty] | ASHP-SEER19-Replace_CAC_ElectricHeat_ER2_SF |  |  |  | 354400_2023_12_ | 45277.451 | 3.7731 | Ameren Missouri HVAC PY2022 Program Data Averages | [8 empty] | 37200 | 37200 | 37200 | 37200 | 37200 | 37200 | 43200 | 45277.451 | 45277.451
[5 empty] | ASHP-SEER19-Replace_CAC_NonElectricHeat_ER1_SF |  |  |  | 354410_2023_12_ | 43200 | 3.6 | Ameren Missouri HVAC PY2022 Program Data Averages | [8 empty] | 2021-12-01: 43200; 2022-08-01: 43200; 2023-08-04: 43200
[5 empty] | ASHP-SEER19-Replace_CAC_NonElectricHeat_ER2_SF |  |  |  | 354410_2023_12_ | 43200 | 3.6 | Ameren Missouri HVAC PY2022 Program Data Averages | [8 empty] | 2021-12-01: 43200; 2022-08-01: 43200; 2023-08-04: 43200
[5 empty] | ASHP-SEER19-Replace_CAC_ElectricHeat_ER1_MF |  |  |  | 354450_2023_12_ | 37200 | 3.1 | [9 empty] | 37200 | 37200 | 37200 | 37200 | 37200 | 37200 | 37200 | 37200 | 37200
[5 empty] | ASHP-SEER19-Replace_CAC_ElectricHeat_ER2_MF |  |  |  | 354450_2023_12_ | 37200 | 3.1 | [9 empty] | 37200 | 37200 | 37200 | 37200 | 37200 | 37200 | 37200 | 37200 | 37200
[5 empty] | ASHP-SEER19-Replace_CAC_ElectricHeat_ER1_MF_CompE |  |  |  | 354451_2023_12_ | 37200 | 3.1 | [11 empty] | 37200 | 37200 | 37200 | 37200 | 37200 | 37200 | 37200
[5 empty] | ASHP-SEER19-Replace_CAC_ElectricHeat_ER2_MF_CompE |  |  |  | 354451_2023_12_ | 37200 | 3.1 | [11 empty] | 37200 | 37200 | 37200 | 37200 | 37200 | 37200 | 37200
[5 empty] | ASHP-SEER19-Replace_CAC_NonElectricHeat_ER1_MF |  |  |  | 354460_2023_12_ | 37200 | 3.1 | Match similar unit | [8 empty] | 2021-12-01: 37200; 2022-08-01: 37200; 2023-08-04: 37200
[5 empty] | ASHP-SEER19-Replace_CAC_NonElectricHeat_ER2_MF |  |  |  | 354460_2023_12_ | 37200 | 3.1 | Match similar unit | [8 empty] | 2021-12-01: 37200; 2022-08-01: 37200; 2023-08-04: 37200
[5 empty] | ASHP-SEER19-Replace_CAC_NonElectricHeat_ER1_MF_CompE |  |  |  | 354461_2023_12_ | 37200 | 3.1 | Match similar unit | [8 empty] | 2021-12-01: 37200; 2022-08-01: 37200; 2023-08-04: 37200
[5 empty] | ASHP-SEER19-Replace_CAC_NonElectricHeat_ER2_MF_CompE |  |  |  | 354461_2023_12_ | 37200 | 3.1 | Match similar unit | [8 empty] | 2021-12-01: 37200; 2022-08-01: 37200; 2023-08-04: 37200
[5 empty] | ASHP-SEER19_ER1_MF |  |  |  | 354500_2023_12_ | 39600 | 3.3 | [9 empty] | 39600 | 39600 | 39600 | 39600 | 39600 | 39600 | 39600 | 39600 | 39600
[5 empty] | ASHP-SEER19_ER2_MF |  |  |  | 354500_2023_12_ | 39600 | 3.3 | [9 empty] | 39600 | 39600 | 39600 | 39600 | 39600 | 39600 | 39600 | 39600 | 39600
[5 empty] | ASHP-SEER19_ER1_MF_CompE |  |  |  | 354501_2023_12_ | 39600 | 3.3 | [11 empty] | 39600 | 39600 | 39600 | 39600 | 39600 | 39600 | 39600
[5 empty] | ASHP-SEER19_ER2_MF_CompE |  |  |  | 354501_2023_12_ | 39600 | 3.3 | [11 empty] | 39600 | 39600 | 39600 | 39600 | 39600 | 39600 | 39600
[5 empty] | ASHP-SEER20_ER1_SF |  |  |  | 354550_2023_12_ | 31000.3878 | 2.5834 | Ameren Missouri HVAC PY2022 Program Data Averages | [8 empty] | 39600 | 39600 | 39600 | 39600 | 39600 | 39600 | 60000 | 33382.2348 | 31000.3878
[5 empty] | ASHP-SEER20_ER2_SF |  |  |  | 354550_2023_12_ | 31000.3878 | 2.5834 | Ameren Missouri HVAC PY2022 Program Data Averages | [8 empty] | 39600 | 39600 | 39600 | 39600 | 39600 | 39600 | 60000 | 33382.2348 | 31000.3878
[5 empty] | ASHP-SEER20_ROF_SF |  |  |  | 354600_2023_12_ | 34645 | 2.8871 | Ameren Missouri HVAC PY2021 Program Data Averages | [8 empty] | 39600 | 39600 | 39600 | 39600 | 39600 | 39600 | 36000 | 34645 | 34645
[5 empty] | ASHP-SEER20-Replace_CAC_ElectricHeat_ER1_MF |  |  |  | 354650_2023_12_ | 37200 | 3.1 | [9 empty] | 37200 | 37200 | 37200 | 37200 | 37200 | 37200 | 37200 | 37200 | 37200
[5 empty] | ASHP-SEER20-Replace_CAC_ElectricHeat_ER2_MF |  |  |  | 354650_2023_12_ | 37200 | 3.1 | [9 empty] | 37200 | 37200 | 37200 | 37200 | 37200 | 37200 | 37200 | 37200 | 37200
[5 empty] | ASHP-SEER20-Replace_CAC_ElectricHeat_ER1_MF_CompE |  |  |  | 354651_2023_12_ | 37200 | 3.1 | [11 empty] | 37200 | 37200 | 37200 | 37200 | 37200 | 37200 | 37200
[5 empty] | ASHP-SEER20-Replace_CAC_ElectricHeat_ER2_MF_CompE |  |  |  | 354651_2023_12_ | 37200 | 3.1 | [11 empty] | 37200 | 37200 | 37200 | 37200 | 37200 | 37200 | 37200
[5 empty] | ASHP-SEER20-Replace_CAC_NonElectricHeat_ER1_MF |  |  |  | 354660_2023_12_ | 37200 | 3.1 | Match similar unit | [8 empty] | 2021-12-01: 37200; 2022-08-01: 37200; 2023-08-04: 37200
[5 empty] | ASHP-SEER20-Replace_CAC_NonElectricHeat_ER2_MF |  |  |  | 354660_2023_12_ | 37200 | 3.1 | Match similar unit | [8 empty] | 2021-12-01: 37200; 2022-08-01: 37200; 2023-08-04: 37200
[5 empty] | ASHP-SEER20-Replace_CAC_NonElectricHeat_ER1_MF_CompE |  |  |  | 354661_2023_12_ | 37200 | 3.1 | Match similar unit | [8 empty] | 2021-12-01: 37200; 2022-08-01: 37200; 2023-08-04: 37200
[5 empty] | ASHP-SEER20-Replace_CAC_NonElectricHeat_ER2_MF_CompE |  |  |  | 354661_2023_12_ | 37200 | 3.1 | Match similar unit | [8 empty] | 2021-12-01: 37200; 2022-08-01: 37200; 2023-08-04: 37200
[5 empty] | ASHP-SEER20_ER1_MF |  |  |  | 354700_2023_12_ | 39600 | 3.3 | [9 empty] | 39600 | 39600 | 39600 | 39600 | 39600 | 39600 | 39600 | 39600 | 39600
[5 empty] | ASHP-SEER20_ER2_MF |  |  |  | 354700_2023_12_ | 39600 | 3.3 | [9 empty] | 39600 | 39600 | 39600 | 39600 | 39600 | 39600 | 39600 | 39600 | 39600
[5 empty] | ASHP-SEER20_ER1_MF_CompE |  |  |  | 354701_2023_12_ | 39600 | 3.3 | [11 empty] | 39600 | 39600 | 39600 | 39600 | 39600 | 39600 | 39600
[5 empty] | ASHP-SEER20_ER2_MF_CompE |  |  |  | 354701_2023_12_ | 39600 | 3.3 | [11 empty] | 39600 | 39600 | 39600 | 39600 | 39600 | 39600 | 39600
[5 empty] | ASHP-SEER21_ER1_SF |  |  |  | 354750_2023_12_ | 40128.6738 | 3.3441 | Ameren Missouri HVAC PY2022 Program Data Averages | [8 empty] | 39600 | 39600 | 39600 | 39600 | 39600 | 39600 | 40615.3846 | 40225.1666 | 40128.6738
[5 empty] | ASHP-SEER21_ER2_SF |  |  |  | 354750_2023_12_ | 40128.6738 | 3.3441 | Ameren Missouri HVAC PY2022 Program Data Averages | [8 empty] | 39600 | 39600 | 39600 | 39600 | 39600 | 39600 | 40615.3846 | 40225.1666 | 40128.6738
[5 empty] | ASHP-SEER21_ROF_SF |  |  |  | 354800_2023_12_ | 41639.3939 | 3.4699 | Ameren Missouri HVAC PY2021 Program Data Averages | [8 empty] | 39600 | 39600 | 39600 | 39600 | 39600 | 39600 | 46500 | 41639.3939 | 41639.3939
[5 empty] | ASHP-SEER21-Replace_CAC_ElectricHeat_ROF_MF |  |  |  | 354850_2023_12_ | 33600 | 2.8 | [9 empty] | 33600 | 33600 | 33600 | 33600 | 33600 | 33600 | 33600 | 33600 | 33600
[5 empty] | ASHP-SEER21-Replace_CAC_ElectricHeat_ROF_MF_CompE |  |  |  | 354851_2023_12_ | 33600 | 2.8 | [11 empty] | 33600 | 33600 | 33600 | 33600 | 33600 | 33600 | 33600
[5 empty] | ASHP-SEER21-Replace_CAC_NonElectricHeat_ROF_MF |  |  |  | 354860_2023_12_ | 33600 | 2.8 | Match similar unit | [8 empty] | 2021-12-01: 33600; 2022-08-01: 33600; 2023-08-04: 33600
[5 empty] | ASHP-SEER21-Replace_CAC_NonElectricHeat_ROF_MF_CompE |  |  |  | 354861_2023_12_ | 33600 | 2.8 | Match similar unit | [8 empty] | 2021-12-01: 33600; 2022-08-01: 33600; 2023-08-04: 33600
[5 empty] | ASHP-SEER21_ER1_MF |  |  |  | 354900_2023_12_ | 39600 | 3.3 | [9 empty] | 39600 | 39600 | 39600 | 39600 | 39600 | 39600 | 39600 | 39600 | 39600
[5 empty] | ASHP-SEER21_ER2_MF |  |  |  | 354900_2023_12_ | 39600 | 3.3 | [9 empty] | 39600 | 39600 | 39600 | 39600 | 39600 | 39600 | 39600 | 39600 | 39600
[5 empty] | ASHP-SEER21_ER1_MF_CompE |  |  |  | 354901_2023_12_ | 39600 | 3.3 | [11 empty] | 39600 | 39600 | 39600 | 39600 | 39600 | 39600 | 39600
[5 empty] | ASHP-SEER21_ER2_MF_CompE |  |  |  | 354901_2023_12_ | 39600 | 3.3 | [11 empty] | 39600 | 39600 | 39600 | 39600 | 39600 | 39600 | 39600
[5 empty] | ASHP-SEER17_ROF_MF |  |  |  | 354950_2023_12_ | 39600 | 3.3 | Based on similar Measure | [8 empty] | 39600 | 39600 | 39600 | 39600 | 39600 | 39600 | 39600 | 39600 | 39600
[5 empty] | ASHP-SEER17_ROF_MF_CompE |  |  |  | 354951_2023_12_ | 39600 | 3.3 | [11 empty] | 39600 | 39600 | 39600 | 39600 | 39600 | 39600 | 39600
[5 empty] | ASHP-SEER18_ROF_MF |  |  |  | 355000_2023_12_ | 39600 | 3.3 | Based on similar Measure | [8 empty] | 39600 | 39600 | 39600 | 39600 | 39600 | 39600 | 39600 | 39600 | 39600
[5 empty] | ASHP-SEER18_ROF_MF_CompE |  |  |  | 355001_2023_12_ | 39600 | 3.3 | [11 empty] | 39600 | 39600 | 39600 | 39600 | 39600 | 39600 | 39600
[5 empty] | ASHP-SEER19_ROF_MF |  |  |  | 355050_2023_12_ | 39600 | 3.3 | Based on similar Measure | [8 empty] | 39600 | 39600 | 39600 | 39600 | 39600 | 39600 | 39600 | 39600 | 39600
[5 empty] | ASHP-SEER19_ROF_MF_CompE |  |  |  | 355051_2023_12_ | 39600 | 3.3 | [11 empty] | 39600 | 39600 | 39600 | 39600 | 39600 | 39600 | 39600
[5 empty] | ASHP-SEER20_ROF_MF |  |  |  | 355100_2023_12_ | 39600 | 3.3 | Based on similar Measure | [8 empty] | 39600 | 39600 | 39600 | 39600 | 39600 | 39600 | 39600 | 39600 | 39600
[5 empty] | ASHP-SEER20_ROF_MF_CompE |  |  |  | 355101_2023_12_ | 39600 | 3.3 | [11 empty] | 39600 | 39600 | 39600 | 39600 | 39600 | 39600 | 39600
[5 empty] | ASHP-SEER21_ROF_MF |  |  |  | 355150_2023_12_ | 39600 | 3.3 | Based on similar Measure | [8 empty] | 39600 | 39600 | 39600 | 39600 | 39600 | 39600 | 39600 | 39600 | 39600
[5 empty] | ASHP-SEER21_ROF_MF_CompE |  |  |  | 355151_2023_12_ | 39600 | 3.3 | [11 empty] | 39600 | 39600 | 39600 | 39600 | 39600 | 39600 | 39600
|  |  | EFLH_heat | Equivalent full load hours of heating | ASHP-SEER15-Replace_CAC_ElectricHeat_ER1_SF |  |  |  | 352300_2023_12_ | 1496 |  | Ameren Missouri HVAC EM&V PY2017 - 2016 -2017 AMR Data & HP Metering | [7 empty] | EFLH_heat | 2009 | 1496 | 1496 | 1496 | 1496 | 1496 | 1496 | 1496 | 1496
[5 empty] | ASHP-SEER15-Replace_CAC_ElectricHeat_ER2_SF |  |  |  | 352300_2023_12_ | 1496 | [10 empty] | 2009 | 1496 | 1496 | 1496 | 1496 | 1496 | 1496 | 1496 | 1496
[5 empty] | ASHP-SEER15-Replace_CAC_NonElectricHeat_ER1_SF |  |  |  | 352310_2023_12_ | 1496 | [10 empty] | 2021-12-01: 1496; 2022-08-01: 1496; 2023-08-04: 1496
[5 empty] | ASHP-SEER15-Replace_CAC_NonElectricHeat_ER2_SF |  |  |  | 352310_2023_12_ | 1496 | [10 empty] | 2021-12-01: 1496; 2022-08-01: 1496; 2023-08-04: 1496
[5 empty] | ASHP-SEER15_ER1_SF |  |  |  | 352350_2023_12_ | 1496 | [10 empty] | 2009 | 1496 | 1496 | 1496 | 1496 | 1496 | 1496 | 1496 | 1496
[5 empty] | ASHP-SEER15_ER2_SF |  |  |  | 352350_2023_12_ | 1496 | [10 empty] | 2009 | 1496 | 1496 | 1496 | 1496 | 1496 | 1496 | 1496 | 1496
[5 empty] | ASHP-SEER15-Replace_CAC_ElectricHeat_ROF_SF |  |  |  | 352400_2023_12_ | 1496 | [10 empty] | 2009 | 1496 | 1496 | 1496 | 1496 | 1496 | 1496 | 1496 | 1496
[5 empty] | ASHP-SEER15-Replace_CAC_NonElectricHeat_ROF_SF |  |  |  | 352410_2023_12_ | 1496 | [10 empty] | 2021-12-01: 1496; 2022-08-01: 1496; 2023-08-04: 1496
[5 empty] | ASHP-SEER15_ROF_SF |  |  |  | 352450_2023_12_ | 1496 | [10 empty] | 2009 | 1496 | 1496 | 1496 | 1496 | 1496 | 1496 | 1496 | 1496
[5 empty] | ASHP-SEER16-Replace_CAC_ElectricHeat_ER1_SF |  |  |  | 352500_2023_12_ | 1496 | [10 empty] | 2009 | 1496 | 1496 | 1496 | 1496 | 1496 | 1496 | 1496 | 1496
[5 empty] | ASHP-SEER16-Replace_CAC_ElectricHeat_ER2_SF |  |  |  | 352500_2023_12_ | 1496 | [10 empty] | 2009 | 1496 | 1496 | 1496 | 1496 | 1496 | 1496 | 1496 | 1496
[5 empty] | ASHP-SEER16-Replace_CAC_NonElectricHeat_ER1_SF |  |  |  | 352510_2023_12_ | 1496 | [10 empty] | 2021-12-01: 1496; 2022-08-01: 1496; 2023-08-04: 1496
[5 empty] | ASHP-SEER16-Replace_CAC_NonElectricHeat_ER2_SF |  |  |  | 352510_2023_12_ | 1496 | [10 empty] | 2021-12-01: 1496; 2022-08-01: 1496; 2023-08-04: 1496
[5 empty] | ASHP-SEER16_ER1_SF |  |  |  | 352550_2023_12_ | 1496 | [10 empty] | 2009 | 1496 | 1496 | 1496 | 1496 | 1496 | 1496 | 1496 | 1496
[5 empty] | ASHP-SEER16_ER2_SF |  |  |  | 352550_2023_12_ | 1496 | [10 empty] | 2009 | 1496 | 1496 | 1496 | 1496 | 1496 | 1496 | 1496 | 1496
[5 empty] | ASHP-SEER16-Replace_CAC_ElectricHeat_ROF_SF |  |  |  | 352600_2023_12_ | 1496 | [10 empty] | 2009 | 1496 | 1496 | 1496 | 1496 | 1496 | 1496 | 1496 | 1496
[5 empty] | ASHP-SEER16-Replace_CAC_NonElectricHeat_ROF_SF |  |  |  | 352610_2023_12_ | 1496 | [10 empty] | 2022-08-01: 1496; 2023-08-04: 1496
[5 empty] | ASHP-SEER16_ROF_SF |  |  |  | 352650_2023_12_ | 1496 | [10 empty] | 2009 | 1496 | 1496 | 1496 | 1496 | 1496 | 1496 | 1496 | 1496
[5 empty] | ASHP-SEER15_ER1_MF |  |  |  | 352700_2023_12_ | 1496 | [10 empty] | 2009 | 1496 | 1496 | 1496 | 1496 | 1496 | 1496 | 1496 | 1496
[5 empty] | ASHP-SEER15_ER2_MF |  |  |  | 352700_2023_12_ | 1496 | [10 empty] | 2009 | 1496 | 1496 | 1496 | 1496 | 1496 | 1496 | 1496 | 1496
[5 empty] | ASHP-SEER15_ER1_MF_CompE |  |  |  | 352701_2023_12_ | 510 |  | From Evaluation - Opinion Dynamics review PY2019 | [10 empty] | 510 | 510 | 510 | 510 | 510 | 510 | 510
[5 empty] | ASHP-SEER15_ER2_MF_CompE |  |  |  | 352701_2023_12_ | 510 |  | From Evaluation - Opinion Dynamics review PY2019 | [10 empty] | 510 | 510 | 510 | 510 | 510 | 510 | 510
[5 empty] | ASHP-SEER15-Replace_CAC_ElectricHeat_ER1_MF |  |  |  | 352750_2023_12_ | 1496 | [10 empty] | 2009 | 1496 | 1496 | 1496 | 1496 | 1496 | 1496 | 1496 | 1496
[5 empty] | ASHP-SEER15-Replace_CAC_ElectricHeat_ER2_MF |  |  |  | 352750_2023_12_ | 1496 | [10 empty] | 2009 | 1496 | 1496 | 1496 | 1496 | 1496 | 1496 | 1496 | 1496
[5 empty] | ASHP-SEER15-Replace_CAC_ElectricHeat_ER1_MF_CompE |  |  |  | 352751_2023_12_ | 510 |  | From Evaluation - Opinion Dynamics review PY2019 | [10 empty] | 510 | 510 | 510 | 510 | 510 | 510 | 510
[5 empty] | ASHP-SEER15-Replace_CAC_ElectricHeat_ER2_MF_CompE |  |  |  | 352751_2023_12_ | 510 | [12 empty] | 510 | 510 | 510 | 510 | 510 | 510 | 510
[5 empty] | ASHP-SEER15-Replace_CAC_NonElectricHeat_ER1_MF |  |  |  | 352760_2023_12_ | 1496 | [10 empty] | 2021-12-01: 1496; 2022-08-01: 1496; 2023-08-04: 1496
[5 empty] | ASHP-SEER15-Replace_CAC_NonElectricHeat_ER2_MF |  |  |  | 352760_2023_12_ | 1496 | [10 empty] | 2021-12-01: 1496; 2022-08-01: 1496; 2023-08-04: 1496
[5 empty] | ASHP-SEER15-Replace_CAC_NonElectricHeat_ER1_MF_CompE |  |  |  | 352761_2023_12_ | 510 | [10 empty] | 2021-12-01: 510; 2022-08-01: 510; 2023-08-04: 510
[5 empty] | ASHP-SEER15-Replace_CAC_NonElectricHeat_ER2_MF_CompE |  |  |  | 352761_2023_12_ | 510 | [10 empty] | 2021-12-01: 510; 2022-08-01: 510; 2023-08-04: 510
[5 empty] | ASHP-SEER15-Replace_CAC_ElectricHeat_ROF_MF |  |  |  | 352800_2023_12_ | 1496 | [10 empty] | 2009 | 1496 | 1496 | 1496 | 1496 | 1496 | 1496 | 1496 | 1496
[5 empty] | ASHP-SEER15-Replace_CAC_ElectricHeat_ROF_MF_CompE |  |  |  | 352801_2023_12_ | 510 |  | From Evaluation - Opinion Dynamics review PY2019 | [10 empty] | 510 | 510 | 510 | 510 | 510 | 510 | 510
[5 empty] | ASHP-SEER15-Replace_CAC_NonElectricHeat_ROF_MF |  |  |  | 352810_2023_12_ | 1496 | [10 empty] | 2021-12-01: 1496; 2022-08-01: 1496; 2023-08-04: 1496
[5 empty] | ASHP-SEER15-Replace_CAC_NonElectricHeat_ROF_MF_CompE |  |  |  | 352811_2023_12_ | 510 | [10 empty] | 2021-12-01: 510; 2022-08-01: 510; 2023-08-04: 510
[5 empty] | ASHP-SEER16_ER1_MF |  |  |  | 352850_2023_12_ | 1496 | [10 empty] | 2009 | 1496 | 1496 | 1496 | 1496 | 1496 | 1496 | 1496 | 1496
[5 empty] | ASHP-SEER16_ER2_MF |  |  |  | 352850_2023_12_ | 1496 | [10 empty] | 2009 | 1496 | 1496 | 1496 | 1496 | 1496 | 1496 | 1496 | 1496
[5 empty] | ASHP-SEER16_ER1_MF_CompE |  |  |  | 352851_2023_12_ | 510 |  | From Evaluation - Opinion Dynamics review PY2019 | [10 empty] | 510 | 510 | 510 | 510 | 510 | 510 | 510
[5 empty] | ASHP-SEER16_ER2_MF_CompE |  |  |  | 352851_2023_12_ | 510 |  | From Evaluation - Opinion Dynamics review PY2019 | [10 empty] | 510 | 510 | 510 | 510 | 510 | 510 | 510
[5 empty] | ASHP-SEER16_ROF_MF |  |  |  | 352900_2023_12_ | 1496 | [10 empty] | 2009 | 1496 | 1496 | 1496 | 1496 | 1496 | 1496 | 1496 | 1496
[5 empty] | ASHP-SEER16_ROF_MF_CompE |  |  |  | 352901_2023_12_ | 510 |  | From Evaluation - Opinion Dynamics review PY2019 | [10 empty] | 510 | 510 | 510 | 510 | 510 | 510 | 510
[5 empty] | ASHP-SEER16-Replace_CAC_ElectricHeat_ROF_MF |  |  |  | 352950_2023_12_ | 1496 | [10 empty] | 2009 | 1496 | 1496 | 1496 | 1496 | 1496 | 1496 | 1496 | 1496
[5 empty] | ASHP-SEER16-Replace_CAC_ElectricHeat_ROF_MF_CompE |  |  |  | 352951_2023_12_ | 510 |  | From Evaluation - Opinion Dynamics review PY2019 | [10 empty] | 510 | 510 | 510 | 510 | 510 | 510 | 510
[5 empty] | ASHP-SEER16-Replace_CAC_NonElectricHeat_ROF_MF |  |  |  | 352960_2023_12_ | 1496 | [10 empty] | 2021-12-01: 1496; 2022-08-01: 1496; 2023-08-04: 1496
[5 empty] | ASHP-SEER16-Replace_CAC_NonElectricHeat_ROF_MF_CompE |  |  |  | 352961_2023_12_ | 510 | [10 empty] | 2021-12-01: 510; 2022-08-01: 510; 2023-08-04: 510
[5 empty] | ASHP-SEER16-Replace_CAC_ElectricHeat_ER1_MF |  |  |  | 353000_2023_12_ | 1496 | [10 empty] | 2009 | 1496 | 1496 | 1496 | 1496 | 1496 | 1496 | 1496 | 1496
[5 empty] | ASHP-SEER16-Replace_CAC_ElectricHeat_ER2_MF |  |  |  | 353000_2023_12_ | 1496 | [10 empty] | 2009 | 1496 | 1496 | 1496 | 1496 | 1496 | 1496 | 1496 | 1496
[5 empty] | ASHP-SEER16-Replace_CAC_ElectricHeat_ER1_MF_CompE |  |  |  | 353001_2023_12_ | 510 |  | From Evaluation - Opinion Dynamics review PY2019 | [10 empty] | 510 | 510 | 510 | 510 | 510 | 510 | 510
[5 empty] | ASHP-SEER16-Replace_CAC_ElectricHeat_ER2_MF_CompE |  |  |  | 353001_2023_12_ | 510 |  | From Evaluation - Opinion Dynamics review PY2019 | [10 empty] | 510 | 510 | 510 | 510 | 510 | 510 | 510
[5 empty] | ASHP-SEER16-Replace_CAC_NonElectricHeat_ER1_MF |  |  |  | 353010_2023_12_ | 1496 | [10 empty] | 2021-12-01: 1496; 2022-08-01: 1496; 2023-08-04: 1496
[5 empty] | ASHP-SEER16-Replace_CAC_NonElectricHeat_ER2_MF |  |  |  | 353010_2023_12_ | 1496 | [10 empty] | 2021-12-01: 1496; 2022-08-01: 1496; 2023-08-04: 1496
[5 empty] | ASHP-SEER16-Replace_CAC_NonElectricHeat_ER1_MF_CompE |  |  |  | 353011_2023_12_ | 510 | [10 empty] | 2021-12-01: 510; 2022-08-01: 510; 2023-08-04: 510
[5 empty] | ASHP-SEER16-Replace_CAC_NonElectricHeat_ER2_MF_CompE |  |  |  | 353011_2023_12_ | 510 | [10 empty] | 2021-12-01: 510; 2022-08-01: 510; 2023-08-04: 510
[5 empty] | ASHP-SEER15_ROF_MF |  |  |  | 353050_2023_12_ | 1496 | [10 empty] | 2009 | 1496 | 1496 | 1496 | 1496 | 1496 | 1496 | 1496 | 1496
[5 empty] | ASHP-SEER15_ROF_MF_CompE |  |  |  | 353051_2023_12_ | 510 |  | From Evaluation - Opinion Dynamics review PY2019 | [10 empty] | 510 | 510 | 510 | 510 | 510 | 510 | 510
[5 empty] | ASHP-SEER17-Replace_CAC_ElectricHeat_ROF_SF |  |  |  | 353100_2023_12_ | 1496 | [10 empty] | 2009 | 1496 | 1496 | 1496 | 1496 | 1496 | 1496 | 1496 | 1496
[5 empty] | ASHP-SEER17-Replace_CAC_NonElectricHeat_ROF_SF |  |  |  | 353110_2023_12_ | 1496 | [10 empty] | 2022-08-01: 1496; 2023-08-04: 1496
[5 empty] | ASHP-SEER17-Replace_CAC_ElectricHeat_ROF_MF |  |  |  | 353150_2023_12_ | 1496 | [10 empty] | 2009 | 1496 | 1496 | 1496 | 1496 | 1496 | 1496 | 1496 | 1496
[5 empty] | ASHP-SEER17-Replace_CAC_ElectricHeat_ROF_MF_CompE |  |  |  | 353151_2023_12_ | 510 |  | From Evaluation - Opinion Dynamics review PY2019 | [10 empty] | 510 | 510 | 510 | 510 | 510 | 510 | 510
[5 empty] | ASHP-SEER17-Replace_CAC_NonElectricHeat_ROF_MF |  |  |  | 353160_2023_12_ | 1496 | [10 empty] | 2021-12-01: 1496; 2022-08-01: 1496; 2023-08-04: 1496
[5 empty] | ASHP-SEER17-Replace_CAC_NonElectricHeat_ROF_MF_CompE |  |  |  | 353161_2023_12_ | 510 | [10 empty] | 2021-12-01: 510; 2022-08-01: 510; 2023-08-04: 510
[5 empty] | ASHP-SEER18-Replace_CAC_ElectricHeat_ROF_SF |  |  |  | 353200_2023_12_ | 1496 | [10 empty] | 2009 | 1496 | 1496 | 1496 | 1496 | 1496 | 1496 | 1496 | 1496
[5 empty] | ASHP-SEER18-Replace_CAC_NonElectricHeat_ROF_SF |  |  |  | 353210_2023_12_ | 1496 | [10 empty] | 2022-08-01: 1496; 2023-08-04: 1496
[5 empty] | ASHP-SEER18-Replace_CAC_ElectricHeat_ROF_MF |  |  |  | 353250_2023_12_ | 1496 | [10 empty] | 2009 | 1496 | 1496 | 1496 | 1496 | 1496 | 1496 | 1496 | 1496
[5 empty] | ASHP-SEER18-Replace_CAC_ElectricHeat_ROF_MF_CompE |  |  |  | 353251_2023_12_ | 510 |  | From Evaluation - Opinion Dynamics review PY2019 | [10 empty] | 510 | 510 | 510 | 510 | 510 | 510 | 510
[5 empty] | ASHP-SEER18-Replace_CAC_NonElectricHeat_ROF_MF |  |  |  | 353260_2023_12_ | 1496 | [10 empty] | 2021-12-01: 1496; 2022-08-01: 1496; 2023-08-04: 1496
[5 empty] | ASHP-SEER18-Replace_CAC_NonElectricHeat_ROF_MF_CompE |  |  |  | 353261_2023_12_ | 510 | [10 empty] | 2021-12-01: 510; 2022-08-01: 510; 2023-08-04: 510
[5 empty] | ASHP-SEER19-Replace_CAC_ElectricHeat_ROF_SF |  |  |  | 353300_2023_12_ | 1496 | [10 empty] | 2009 | 1496 | 1496 | 1496 | 1496 | 1496 | 1496 | 1496 | 1496
[5 empty] | ASHP-SEER19-Replace_CAC_NonElectricHeat_ROF_SF |  |  |  | 353310_2023_12_ | 1496 | [10 empty] | 2022-08-01: 1496; 2023-08-04: 1496
[5 empty] | ASHP-SEER19-Replace_CAC_ElectricHeat_ROF_MF |  |  |  | 353350_2023_12_ | 1496 | [10 empty] | 2009 | 1496 | 1496 | 1496 | 1496 | 1496 | 1496 | 1496 | 1496
[5 empty] | ASHP-SEER19-Replace_CAC_ElectricHeat_ROF_MF_CompE |  |  |  | 353351_2023_12_ | 510 |  | From Evaluation - Opinion Dynamics review PY2019 | [10 empty] | 510 | 510 | 510 | 510 | 510 | 510 | 510
[5 empty] | ASHP-SEER19-Replace_CAC_NonElectricHeat_ROF_MF |  |  |  | 353360_2023_12_ | 1496 | [10 empty] | 2021-12-01: 1496; 2022-08-01: 1496; 2023-08-04: 1496
[5 empty] | ASHP-SEER19-Replace_CAC_NonElectricHeat_ROF_MF_CompE |  |  |  | 353361_2023_12_ | 510 | [10 empty] | 2021-12-01: 510; 2022-08-01: 510; 2023-08-04: 510
[5 empty] | ASHP-SEER20-Replace_CAC_ElectricHeat_ER1_SF |  |  |  | 353400_2023_12_ | 1496 | [10 empty] | 2009 | 1496 | 1496 | 1496 | 1496 | 1496 | 1496 | 1496 | 1496
[5 empty] | ASHP-SEER20-Replace_CAC_ElectricHeat_ER2_SF |  |  |  | 353400_2023_12_ | 1496 | [10 empty] | 2009 | 1496 | 1496 | 1496 | 1496 | 1496 | 1496 | 1496 | 1496
[5 empty] | ASHP-SEER20-Replace_CAC_NonElectricHeat_ER1_SF |  |  |  | 353410_2023_12_ | 1496 | [10 empty] | 2021-12-01: 1496; 2022-08-01: 1496; 2023-08-04: 1496
[5 empty] | ASHP-SEER20-Replace_CAC_NonElectricHeat_ER2_SF |  |  |  | 353410_2023_12_ | 1496 | [10 empty] | 2021-12-01: 1496; 2022-08-01: 1496; 2023-08-04: 1496
[5 empty] | ASHP-SEER20-Replace_CAC_ElectricHeat_ROF_SF |  |  |  | 353450_2023_12_ | 1496 | [10 empty] | 2009 | 1496 | 1496 | 1496 | 1496 | 1496 | 1496 | 1496 | 1496
[5 empty] | ASHP-SEER20-Replace_CAC_NonElectricHeat_ROF_SF |  |  |  | 353460_2023_12_ | 1496 | [10 empty] | 2022-08-01: 1496; 2023-08-04: 1496
[5 empty] | ASHP-SEER20-Replace_CAC_ElectricHeat_ROF_MF |  |  |  | 353500_2023_12_ | 1496 | [10 empty] | 2009 | 1496 | 1496 | 1496 | 1496 | 1496 | 1496 | 1496 | 1496
[5 empty] | ASHP-SEER20-Replace_CAC_ElectricHeat_ROF_MF_CompE |  |  |  | 353501_2023_12_ | 510 |  | From Evaluation - Opinion Dynamics review PY2019 | [10 empty] | 510 | 510 | 510 | 510 | 510 | 510 | 510
[5 empty] | ASHP-SEER20-Replace_CAC_NonElectricHeat_ROF_MF |  |  |  | 353510_2023_12_ | 1496 | [10 empty] | 2021-12-01: 1496; 2022-08-01: 1496; 2023-08-04: 1496
[5 empty] | ASHP-SEER20-Replace_CAC_NonElectricHeat_ROF_MF_CompE |  |  |  | 353511_2023_12_ | 510 | [10 empty] | 2021-12-01: 510; 2022-08-01: 510; 2023-08-04: 510
[5 empty] | ASHP-SEER21-Replace_CAC_ElectricHeat_ER1_SF |  |  |  | 353550_2023_12_ | 1496 | [10 empty] | 2009 | 1496 | 1496 | 1496 | 1496 | 1496 | 1496 | 1496 | 1496
[5 empty] | ASHP-SEER21-Replace_CAC_ElectricHeat_ER2_SF |  |  |  | 353550_2023_12_ | 1496 | [10 empty] | 2009 | 1496 | 1496 | 1496 | 1496 | 1496 | 1496 | 1496 | 1496
[5 empty] | ASHP-SEER21-Replace_CAC_NonElectricHeat_ER1_SF |  |  |  | 353560_2023_12_ | 1496 | [10 empty] | 2021-12-01: 1496; 2022-08-01: 1496; 2023-08-04: 1496
[5 empty] | ASHP-SEER21-Replace_CAC_NonElectricHeat_ER2_SF |  |  |  | 353560_2023_12_ | 1496 | [10 empty] | 2021-12-01: 1496; 2022-08-01: 1496; 2023-08-04: 1496
[5 empty] | ASHP-SEER21-Replace_CAC_ElectricHeat_ER1_MF |  |  |  | 353600_2023_12_ | 1496 | [10 empty] | 2009 | 1496 | 1496 | 1496 | 1496 | 1496 | 1496 | 1496 | 1496
[5 empty] | ASHP-SEER21-Replace_CAC_ElectricHeat_ER2_MF |  |  |  | 353600_2023_12_ | 1496 | [10 empty] | 2009 | 1496 | 1496 | 1496 | 1496 | 1496 | 1496 | 1496 | 1496
[5 empty] | ASHP-SEER21-Replace_CAC_ElectricHeat_ER1_MF_CompE |  |  |  | 353601_2023_12_ | 510 |  | From Evaluation - Opinion Dynamics review PY2019 | [10 empty] | 510 | 510 | 510 | 510 | 510 | 510 | 510
[5 empty] | ASHP-SEER21-Replace_CAC_ElectricHeat_ER2_MF_CompE |  |  |  | 353601_2023_12_ | 510 |  | From Evaluation - Opinion Dynamics review PY2019 | [10 empty] | 510 | 510 | 510 | 510 | 510 | 510 | 510
[5 empty] | ASHP-SEER21-Replace_CAC_NonElectricHeat_ER1_MF |  |  |  | 353610_2023_12_ | 1496 | [10 empty] | 2021-12-01: 1496; 2022-08-01: 1496; 2023-08-04: 1496
[5 empty] | ASHP-SEER21-Replace_CAC_NonElectricHeat_ER2_MF |  |  |  | 353610_2023_12_ | 1496 | [10 empty] | 2021-12-01: 1496; 2022-08-01: 1496; 2023-08-04: 1496
[5 empty] | ASHP-SEER21-Replace_CAC_NonElectricHeat_ER1_MF_CompE |  |  |  | 353611_2023_12_ | 510 | [10 empty] | 2021-12-01: 510; 2022-08-01: 510; 2023-08-04: 510
[5 empty] | ASHP-SEER21-Replace_CAC_NonElectricHeat_ER2_MF_CompE |  |  |  | 353611_2023_12_ | 510 | [10 empty] | 2021-12-01: 510; 2022-08-01: 510; 2023-08-04: 510
[5 empty] | ASHP-SEER21-Replace_CAC_ElectricHeat_ROF_SF |  |  |  | 353650_2023_12_ | 1496 | [10 empty] | 2009 | 1496 | 1496 | 1496 | 1496 | 1496 | 1496 | 1496 | 1496
[5 empty] | ASHP-SEER21-Replace_CAC_NonElectricHeat_ROF_SF |  |  |  | 353660_2023_12_ | 1496 | [10 empty] | 2022-08-01: 1496; 2023-08-04: 1496
[5 empty] | ASHP-SEER21+-Replace_CAC_ElectricHeat_ROF_MF |  |  |  | 353700_2023_12_ | 1496 | [10 empty] | 2009 | 1496 | 1496 | 1496 | 1496 | 1496 | 1496 | 1496 | 1496
[5 empty] | ASHP-SEER21+-Replace_CAC_ElectricHeat_ROF_MF_CompE |  |  |  | 353701_2023_12_ | 510 |  | From Evaluation - Opinion Dynamics review PY2019 | [10 empty] | 510 | 510 | 510 | 510 | 510 | 510 | 510
[5 empty] | ASHP-SEER21+-Replace_CAC_NonElectricHeat_ROF_MF |  |  |  | 353710_2023_12_ | 1496 | [10 empty] | 2021-12-01: 1496; 2022-08-01: 1496; 2023-08-04: 1496
[5 empty] | ASHP-SEER21+-Replace_CAC_NonElectricHeat_ROF_MF_CompE |  |  |  | 353711_2023_12_ | 510 | [10 empty] | 2021-12-01: 510; 2022-08-01: 510; 2023-08-04: 510
[5 empty] | ASHP-SEER17_ER1_SF |  |  |  | 353750_2023_12_ | 1496 | [10 empty] | 2009 | 1496 | 1496 | 1496 | 1496 | 1496 | 1496 | 1496 | 1496
[5 empty] | ASHP-SEER17_ER2_SF |  |  |  | 353750_2023_12_ | 1496 | [10 empty] | 2009 | 1496 | 1496 | 1496 | 1496 | 1496 | 1496 | 1496 | 1496
[5 empty] | ASHP-SEER17_ROF_SF |  |  |  | 353800_2023_12_ | 1496 | [10 empty] | 2009 | 1496 | 1496 | 1496 | 1496 | 1496 | 1496 | 1496 | 1496
[5 empty] | ASHP-SEER18_ER1_SF |  |  |  | 353850_2023_12_ | 1496 | [10 empty] | 2009 | 1496 | 1496 | 1496 | 1496 | 1496 | 1496 | 1496 | 1496
[5 empty] | ASHP-SEER18_ER2_SF |  |  |  | 353850_2023_12_ | 1496 | [10 empty] | 2009 | 1496 | 1496 | 1496 | 1496 | 1496 | 1496 | 1496 | 1496
[5 empty] | ASHP-SEER18_ROF_SF |  |  |  | 353950_2023_12_ | 1496 | [10 empty] | 2009 | 1496 | 1496 | 1496 | 1496 | 1496 | 1496 | 1496 | 1496
[5 empty] | ASHP-SEER19_ER1_SF |  |  |  | 354000_2023_12_ | 1496 | [10 empty] | 2009 | 1496 | 1496 | 1496 | 1496 | 1496 | 1496 | 1496 | 1496
[5 empty] | ASHP-SEER19_ER2_SF |  |  |  | 354000_2023_12_ | 1496 | [10 empty] | 2009 | 1496 | 1496 | 1496 | 1496 | 1496 | 1496 | 1496 | 1496
[5 empty] | ASHP-SEER19_ROF_SF |  |  |  | 354050_2023_12_ | 1496 | [10 empty] | 2009 | 1496 | 1496 | 1496 | 1496 | 1496 | 1496 | 1496 | 1496
[5 empty] | ASHP-SEER17-Replace_CAC_ElectricHeat_ER1_SF |  |  |  | 354100_2023_12_ | 1496 | [10 empty] | 2009 | 1496 | 1496 | 1496 | 1496 | 1496 | 1496 | 1496 | 1496
[5 empty] | ASHP-SEER17-Replace_CAC_ElectricHeat_ER2_SF |  |  |  | 354100_2023_12_ | 1496 | [10 empty] | 2009 | 1496 | 1496 | 1496 | 1496 | 1496 | 1496 | 1496 | 1496
[5 empty] | ASHP-SEER17-Replace_CAC_NonElectricHeat_ER1_SF |  |  |  | 354110_2023_12_ | 1496 | [10 empty] | 2021-12-01: 1496; 2022-08-01: 1496; 2023-08-04: 1496
[5 empty] | ASHP-SEER17-Replace_CAC_NonElectricHeat_ER2_SF |  |  |  | 354110_2023_12_ | 1496 | [10 empty] | 2021-12-01: 1496; 2022-08-01: 1496; 2023-08-04: 1496
[5 empty] | ASHP-SEER17-Replace_CAC_ElectricHeat_ER1_MF |  |  |  | 354150_2023_12_ | 1496 | [10 empty] | 2009 | 1496 | 1496 | 1496 | 1496 | 1496 | 1496 | 1496 | 1496
[5 empty] | ASHP-SEER17-Replace_CAC_ElectricHeat_ER2_MF |  |  |  | 354150_2023_12_ | 1496 | [10 empty] | 2009 | 1496 | 1496 | 1496 | 1496 | 1496 | 1496 | 1496 | 1496
[5 empty] | ASHP-SEER17-Replace_CAC_ElectricHeat_ER1_MF_CompE |  |  |  | 354151_2023_12_ | 510 |  | From Evaluation - Opinion Dynamics review PY2019 | [10 empty] | 510 | 510 | 510 | 510 | 510 | 510 | 510
[5 empty] | ASHP-SEER17-Replace_CAC_ElectricHeat_ER2_MF_CompE |  |  |  | 354151_2023_12_ | 510 |  | From Evaluation - Opinion Dynamics review PY2019 | [10 empty] | 510 | 510 | 510 | 510 | 510 | 510 | 510
[5 empty] | ASHP-SEER17-Replace_CAC_NonElectricHeat_ER1_MF |  |  |  | 354160_2023_12_ | 1496 | [10 empty] | 2021-12-01: 1496; 2022-08-01: 1496; 2023-08-04: 1496
[5 empty] | ASHP-SEER17-Replace_CAC_NonElectricHeat_ER2_MF |  |  |  | 354160_2023_12_ | 1496 | [10 empty] | 2021-12-01: 1496; 2022-08-01: 1496; 2023-08-04: 1496
[5 empty] | ASHP-SEER17-Replace_CAC_NonElectricHeat_ER1_MF_CompE |  |  |  | 354161_2023_12_ | 510 | [10 empty] | 2021-12-01: 510; 2022-08-01: 510; 2023-08-04: 510
[5 empty] | ASHP-SEER17-Replace_CAC_NonElectricHeat_ER2_MF_CompE |  |  |  | 354161_2023_12_ | 510 | [10 empty] | 2021-12-01: 510; 2022-08-01: 510; 2023-08-04: 510
[5 empty] | ASHP-SEER17_ER1_MF |  |  |  | 354200_2023_12_ | 1496 | [10 empty] | 2009 | 1496 | 1496 | 1496 | 1496 | 1496 | 1496 | 1496 | 1496
[5 empty] | ASHP-SEER17_ER2_MF |  |  |  | 354200_2023_12_ | 1496 | [10 empty] | 2009 | 1496 | 1496 | 1496 | 1496 | 1496 | 1496 | 1496 | 1496
[5 empty] | ASHP-SEER17_ER1_MF_CompE |  |  |  | 354201_2023_12_ | 510 |  | From Evaluation - Opinion Dynamics review PY2019 | [10 empty] | 510 | 510 | 510 | 510 | 510 | 510 | 510
[5 empty] | ASHP-SEER17_ER2_MF_CompE |  |  |  | 354201_2023_12_ | 510 |  | From Evaluation - Opinion Dynamics review PY2019 | [10 empty] | 510 | 510 | 510 | 510 | 510 | 510 | 510
[5 empty] | ASHP-SEER18-Replace_CAC_ElectricHeat_ER1_SF |  |  |  | 354250_2023_12_ | 1496 | [10 empty] | 2009 | 1496 | 1496 | 1496 | 1496 | 1496 | 1496 | 1496 | 1496
[5 empty] | ASHP-SEER18-Replace_CAC_ElectricHeat_ER2_SF |  |  |  | 354250_2023_12_ | 1496 | [10 empty] | 2009 | 1496 | 1496 | 1496 | 1496 | 1496 | 1496 | 1496 | 1496
[5 empty] | ASHP-SEER18-Replace_CAC_NonElectricHeat_ER1_SF |  |  |  | 354260_2023_12_ | 1496 | [10 empty] | 2021-12-01: 1496; 2022-08-01: 1496; 2023-08-04: 1496
[5 empty] | ASHP-SEER18-Replace_CAC_NonElectricHeat_ER2_SF |  |  |  | 354260_2023_12_ | 1496 | [10 empty] | 2021-12-01: 1496; 2022-08-01: 1496; 2023-08-04: 1496
[5 empty] | ASHP-SEER18-Replace_CAC_ElectricHeat_ER1_MF |  |  |  | 354300_2023_12_ | 1496 | [10 empty] | 2009 | 1496 | 1496 | 1496 | 1496 | 1496 | 1496 | 1496 | 1496
[5 empty] | ASHP-SEER18-Replace_CAC_ElectricHeat_ER2_MF |  |  |  | 354300_2023_12_ | 1496 | [10 empty] | 2009 | 1496 | 1496 | 1496 | 1496 | 1496 | 1496 | 1496 | 1496
[5 empty] | ASHP-SEER18-Replace_CAC_ElectricHeat_ER1_MF_CompE |  |  |  | 354301_2023_12_ | 510 |  | From Evaluation - Opinion Dynamics review PY2019 | [10 empty] | 510 | 510 | 510 | 510 | 510 | 510 | 510
[5 empty] | ASHP-SEER18-Replace_CAC_ElectricHeat_ER2_MF_CompE |  |  |  | 354301_2023_12_ | 510 |  | From Evaluation - Opinion Dynamics review PY2019 | [10 empty] | 510 | 510 | 510 | 510 | 510 | 510 | 510
[5 empty] | ASHP-SEER18-Replace_CAC_NonElectricHeat_ER1_MF |  |  |  | 354310_2023_12_ | 1496 | [10 empty] | 2021-12-01: 1496; 2022-08-01: 1496; 2023-08-04: 1496
[5 empty] | ASHP-SEER18-Replace_CAC_NonElectricHeat_ER2_MF |  |  |  | 354310_2023_12_ | 1496 | [10 empty] | 2021-12-01: 1496; 2022-08-01: 1496; 2023-08-04: 1496
[5 empty] | ASHP-SEER18-Replace_CAC_NonElectricHeat_ER1_MF_CompE |  |  |  | 354311_2023_12_ | 510 | [10 empty] | 2021-12-01: 510; 2022-08-01: 510; 2023-08-04: 510
[5 empty] | ASHP-SEER18-Replace_CAC_NonElectricHeat_ER2_MF_CompE |  |  |  | 354311_2023_12_ | 510 | [10 empty] | 2021-12-01: 510; 2022-08-01: 510; 2023-08-04: 510
[5 empty] | ASHP-SEER18_ER1_MF |  |  |  | 354350_2023_12_ | 1496 | [10 empty] | 2009 | 1496 | 1496 | 1496 | 1496 | 1496 | 1496 | 1496 | 1496
[5 empty] | ASHP-SEER18_ER2_MF |  |  |  | 354350_2023_12_ | 1496 | [10 empty] | 2009 | 1496 | 1496 | 1496 | 1496 | 1496 | 1496 | 1496 | 1496
[5 empty] | ASHP-SEER18_ER1_MF_CompE |  |  |  | 354351_2023_12_ | 510 |  | From Evaluation - Opinion Dynamics review PY2019 | [10 empty] | 510 | 510 | 510 | 510 | 510 | 510 | 510
[5 empty] | ASHP-SEER18_ER2_MF_CompE |  |  |  | 354351_2023_12_ | 510 |  | From Evaluation - Opinion Dynamics review PY2019 | [10 empty] | 510 | 510 | 510 | 510 | 510 | 510 | 510
[5 empty] | ASHP-SEER19-Replace_CAC_ElectricHeat_ER1_SF |  |  |  | 354400_2023_12_ | 1496 | [10 empty] | 2009 | 1496 | 1496 | 1496 | 1496 | 1496 | 1496 | 1496 | 1496
[5 empty] | ASHP-SEER19-Replace_CAC_ElectricHeat_ER2_SF |  |  |  | 354400_2023_12_ | 1496 | [10 empty] | 2009 | 1496 | 1496 | 1496 | 1496 | 1496 | 1496 | 1496 | 1496
[5 empty] | ASHP-SEER19-Replace_CAC_NonElectricHeat_ER1_SF |  |  |  | 354410_2023_12_ | 1496 | [10 empty] | 2021-12-01: 1496; 2022-08-01: 1496; 2023-08-04: 1496
[5 empty] | ASHP-SEER19-Replace_CAC_NonElectricHeat_ER2_SF |  |  |  | 354410_2023_12_ | 1496 | [10 empty] | 2021-12-01: 1496; 2022-08-01: 1496; 2023-08-04: 1496
[5 empty] | ASHP-SEER19-Replace_CAC_ElectricHeat_ER1_MF |  |  |  | 354450_2023_12_ | 1496 | [10 empty] | 2009 | 1496 | 1496 | 1496 | 1496 | 1496 | 1496 | 1496 | 1496
[5 empty] | ASHP-SEER19-Replace_CAC_ElectricHeat_ER2_MF |  |  |  | 354450_2023_12_ | 1496 | [10 empty] | 2009 | 1496 | 1496 | 1496 | 1496 | 1496 | 1496 | 1496 | 1496
[5 empty] | ASHP-SEER19-Replace_CAC_ElectricHeat_ER1_MF_CompE |  |  |  | 354451_2023_12_ | 510 |  | From Evaluation - Opinion Dynamics review PY2019 | [10 empty] | 510 | 510 | 510 | 510 | 510 | 510 | 510
[5 empty] | ASHP-SEER19-Replace_CAC_ElectricHeat_ER2_MF_CompE |  |  |  | 354451_2023_12_ | 510 |  | From Evaluation - Opinion Dynamics review PY2019 | [10 empty] | 510 | 510 | 510 | 510 | 510 | 510 | 510
[5 empty] | ASHP-SEER19-Replace_CAC_NonElectricHeat_ER1_MF |  |  |  | 354460_2023_12_ | 1496 | [10 empty] | 2021-12-01: 1496; 2022-08-01: 1496; 2023-08-04: 1496
[5 empty] | ASHP-SEER19-Replace_CAC_NonElectricHeat_ER2_MF |  |  |  | 354460_2023_12_ | 1496 | [10 empty] | 2021-12-01: 1496; 2022-08-01: 1496; 2023-08-04: 1496
[5 empty] | ASHP-SEER19-Replace_CAC_NonElectricHeat_ER1_MF_CompE |  |  |  | 354461_2023_12_ | 510 | [10 empty] | 2021-12-01: 510; 2022-08-01: 510; 2023-08-04: 510
[5 empty] | ASHP-SEER19-Replace_CAC_NonElectricHeat_ER2_MF_CompE |  |  |  | 354461_2023_12_ | 510 | [10 empty] | 2021-12-01: 510; 2022-08-01: 510; 2023-08-04: 510
[5 empty] | ASHP-SEER19_ER1_MF |  |  |  | 354500_2023_12_ | 1496 | [10 empty] | 2009 | 1496 | 1496 | 1496 | 1496 | 1496 | 1496 | 1496 | 1496
[5 empty] | ASHP-SEER19_ER2_MF |  |  |  | 354500_2023_12_ | 1496 | [10 empty] | 2009 | 1496 | 1496 | 1496 | 1496 | 1496 | 1496 | 1496 | 1496
[5 empty] | ASHP-SEER19_ER1_MF_CompE |  |  |  | 354501_2023_12_ | 510 |  | From Evaluation - Opinion Dynamics review PY2019 | [10 empty] | 510 | 510 | 510 | 510 | 510 | 510 | 510
[5 empty] | ASHP-SEER19_ER2_MF_CompE |  |  |  | 354501_2023_12_ | 510 |  | From Evaluation - Opinion Dynamics review PY2019 | [10 empty] | 510 | 510 | 510 | 510 | 510 | 510 | 510
[5 empty] | ASHP-SEER20_ER1_SF |  |  |  | 354550_2023_12_ | 1496 | [10 empty] | 2009 | 1496 | 1496 | 1496 | 1496 | 1496 | 1496 | 1496 | 1496
[5 empty] | ASHP-SEER20_ER2_SF |  |  |  | 354550_2023_12_ | 1496 | [10 empty] | 2009 | 1496 | 1496 | 1496 | 1496 | 1496 | 1496 | 1496 | 1496
[5 empty] | ASHP-SEER20_ROF_SF |  |  |  | 354600_2023_12_ | 1496 | [10 empty] | 2009 | 1496 | 1496 | 1496 | 1496 | 1496 | 1496 | 1496 | 1496
[5 empty] | ASHP-SEER20-Replace_CAC_ElectricHeat_ER1_MF |  |  |  | 354650_2023_12_ | 1496 | [10 empty] | 2009 | 1496 | 1496 | 1496 | 1496 | 1496 | 1496 | 1496 | 1496
[5 empty] | ASHP-SEER20-Replace_CAC_ElectricHeat_ER2_MF |  |  |  | 354650_2023_12_ | 1496 | [10 empty] | 2009 | 1496 | 1496 | 1496 | 1496 | 1496 | 1496 | 1496 | 1496
[5 empty] | ASHP-SEER20-Replace_CAC_ElectricHeat_ER1_MF_CompE |  |  |  | 354651_2023_12_ | 510 |  | From Evaluation - Opinion Dynamics review PY2019 | [10 empty] | 510 | 510 | 510 | 510 | 510 | 510 | 510
[5 empty] | ASHP-SEER20-Replace_CAC_ElectricHeat_ER2_MF_CompE |  |  |  | 354651_2023_12_ | 510 |  | From Evaluation - Opinion Dynamics review PY2019 | [10 empty] | 510 | 510 | 510 | 510 | 510 | 510 | 510
[5 empty] | ASHP-SEER20-Replace_CAC_NonElectricHeat_ER1_MF |  |  |  | 354660_2023_12_ | 1496 | [10 empty] | 2021-12-01: 1496; 2022-08-01: 1496; 2023-08-04: 1496
[5 empty] | ASHP-SEER20-Replace_CAC_NonElectricHeat_ER2_MF |  |  |  | 354660_2023_12_ | 1496 | [10 empty] | 2021-12-01: 1496; 2022-08-01: 1496; 2023-08-04: 1496
[5 empty] | ASHP-SEER20-Replace_CAC_NonElectricHeat_ER1_MF_CompE |  |  |  | 354661_2023_12_ | 510 | [10 empty] | 2021-12-01: 510; 2022-08-01: 510; 2023-08-04: 510
[5 empty] | ASHP-SEER20-Replace_CAC_NonElectricHeat_ER2_MF_CompE |  |  |  | 354661_2023_12_ | 510 | [10 empty] | 2021-12-01: 510; 2022-08-01: 510; 2023-08-04: 510
[5 empty] | ASHP-SEER20_ER1_MF |  |  |  | 354700_2023_12_ | 1496 | [10 empty] | 2009 | 1496 | 1496 | 1496 | 1496 | 1496 | 1496 | 1496 | 1496
[5 empty] | ASHP-SEER20_ER2_MF |  |  |  | 354700_2023_12_ | 1496 | [10 empty] | 2009 | 1496 | 1496 | 1496 | 1496 | 1496 | 1496 | 1496 | 1496
[5 empty] | ASHP-SEER20_ER1_MF_CompE |  |  |  | 354701_2023_12_ | 510 |  | From Evaluation - Opinion Dynamics review PY2019 | [10 empty] | 510 | 510 | 510 | 510 | 510 | 510 | 510
[5 empty] | ASHP-SEER20_ER2_MF_CompE |  |  |  | 354701_2023_12_ | 510 |  | From Evaluation - Opinion Dynamics review PY2019 | [10 empty] | 510 | 510 | 510 | 510 | 510 | 510 | 510
[5 empty] | ASHP-SEER21_ER1_SF |  |  |  | 354750_2023_12_ | 1496 | [10 empty] | 2009 | 1496 | 1496 | 1496 | 1496 | 1496 | 1496 | 1496 | 1496
[5 empty] | ASHP-SEER21_ER2_SF |  |  |  | 354750_2023_12_ | 1496 | [10 empty] | 2009 | 1496 | 1496 | 1496 | 1496 | 1496 | 1496 | 1496 | 1496
[5 empty] | ASHP-SEER21_ROF_SF |  |  |  | 354800_2023_12_ | 1496 | [10 empty] | 2009 | 1496 | 1496 | 1496 | 1496 | 1496 | 1496 | 1496 | 1496
[5 empty] | ASHP-SEER21-Replace_CAC_ElectricHeat_ROF_MF |  |  |  | 354850_2023_12_ | 1496 | [10 empty] | 2009 | 1496 | 1496 | 1496 | 1496 | 1496 | 1496 | 1496 | 1496
[5 empty] | ASHP-SEER21-Replace_CAC_ElectricHeat_ROF_MF_CompE |  |  |  | 354851_2023_12_ | 510 |  | From Evaluation - Opinion Dynamics review PY2019 | [10 empty] | 510 | 510 | 510 | 510 | 510 | 510 | 510
[5 empty] | ASHP-SEER21-Replace_CAC_NonElectricHeat_ROF_MF |  |  |  | 354860_2023_12_ | 1496 | [10 empty] | 2021-12-01: 1496; 2022-08-01: 1496; 2023-08-04: 1496
[5 empty] | ASHP-SEER21-Replace_CAC_NonElectricHeat_ROF_MF_CompE |  |  |  | 354861_2023_12_ | 510 | [10 empty] | 2021-12-01: 510; 2022-08-01: 510; 2023-08-04: 510
[5 empty] | ASHP-SEER21_ER1_MF |  |  |  | 354900_2023_12_ | 1496 | [10 empty] | 2009 | 1496 | 1496 | 1496 | 1496 | 1496 | 1496 | 1496 | 1496
[5 empty] | ASHP-SEER21_ER2_MF |  |  |  | 354900_2023_12_ | 1496 | [10 empty] | 2009 | 1496 | 1496 | 1496 | 1496 | 1496 | 1496 | 1496 | 1496
[5 empty] | ASHP-SEER21_ER1_MF_CompE |  |  |  | 354901_2023_12_ | 510 |  | From Evaluation - Opinion Dynamics review PY2019 | [10 empty] | 510 | 510 | 510 | 510 | 510 | 510 | 510
[5 empty] | ASHP-SEER21_ER2_MF_CompE |  |  |  | 354901_2023_12_ | 510 |  | From Evaluation - Opinion Dynamics review PY2019 | [10 empty] | 510 | 510 | 510 | 510 | 510 | 510 | 510
[5 empty] | ASHP-SEER17_ROF_MF |  |  |  | 354950_2023_12_ | 1496 | [10 empty] | 2009 | 1496 | 1496 | 1496 | 1496 | 1496 | 1496 | 1496 | 1496
[5 empty] | ASHP-SEER17_ROF_MF_CompE |  |  |  | 354951_2023_12_ | 510 |  | From Evaluation - Opinion Dynamics review PY2019 | [10 empty] | 510 | 510 | 510 | 510 | 510 | 510 | 510
[5 empty] | ASHP-SEER18_ROF_MF |  |  |  | 355000_2023_12_ | 1496 | [10 empty] | 2009 | 1496 | 1496 | 1496 | 1496 | 1496 | 1496 | 1496 | 1496
[5 empty] | ASHP-SEER18_ROF_MF_CompE |  |  |  | 355001_2023_12_ | 510 |  | From Evaluation - Opinion Dynamics review PY2019 | [10 empty] | 510 | 510 | 510 | 510 | 510 | 510 | 510
[5 empty] | ASHP-SEER19_ROF_MF |  |  |  | 355050_2023_12_ | 1496 | [10 empty] | 2009 | 1496 | 1496 | 1496 | 1496 | 1496 | 1496 | 1496 | 1496
[5 empty] | ASHP-SEER19_ROF_MF_CompE |  |  |  | 355051_2023_12_ | 510 |  | From Evaluation - Opinion Dynamics review PY2019 | [10 empty] | 510 | 510 | 510 | 510 | 510 | 510 | 510
[5 empty] | ASHP-SEER20_ROF_MF |  |  |  | 355100_2023_12_ | 1496 | [10 empty] | 2009 | 1496 | 1496 | 1496 | 1496 | 1496 | 1496 | 1496 | 1496
[5 empty] | ASHP-SEER20_ROF_MF_CompE |  |  |  | 355101_2023_12_ | 510 |  | From Evaluation - Opinion Dynamics review PY2019 | [10 empty] | 510 | 510 | 510 | 510 | 510 | 510 | 510
[5 empty] | ASHP-SEER21_ROF_MF |  |  |  | 355150_2023_12_ | 1496 | [10 empty] | 2009 | 1496 | 1496 | 1496 | 1496 | 1496 | 1496 | 1496 | 1496
[5 empty] | ASHP-SEER21_ROF_MF_CompE |  |  |  | 355151_2023_12_ | 510 |  | From Evaluation - Opinion Dynamics review PY2019 | [10 empty] | 510 | 510 | 510 | 510 | 510 | 510 | 510
|  |  | HSPF_base / exist | Heating System Performance Factor of baseline / existing heating system (kBtu/kWh) | ASHP-SEER15-Replace_CAC_ElectricHeat_ER1_SF |  |  |  | 352300_2023_12_ | 3.41 |  | Ameren Missouri HVAC EM&V PY2018 | [7 empty] | HSPF_base / exist | 3.41 | 3.41 | 3.41 | 3.41 | 3.41 | 3.41 | 3.41 | 3.41 | 3.41
[5 empty] | ASHP-SEER15-Replace_CAC_ElectricHeat_ER2_SF |  |  |  | 352300_2023_12_ | 3.41 |  | Ameren Missouri HVAC EM&V PY2018 | [8 empty] | 3.41 | 3.41 | 3.41 | 3.41 | 3.41 | 3.41 | 3.41 | 3.41 | 3.41
[5 empty] | ASHP-SEER15-Replace_CAC_NonElectricHeat_ER1_SF |  |  |  | 352310_2023_12_ | 0 |  | Replacing non-electric heating system | [8 empty] | 2021-12-01: 0; 2022-08-01: 0; 2023-08-04: 0
[5 empty] | ASHP-SEER15-Replace_CAC_NonElectricHeat_ER2_SF |  |  |  | 352310_2023_12_ | 0 |  | Replacing non-electric heating system | [8 empty] | 2021-12-01: 0; 2022-08-01: 0; 2023-08-04: 0
[5 empty] | ASHP-SEER15_ER1_SF |  |  |  | 352350_2023_12_ | 6.58 |  | Ameren Missouri HVAC EM&V PY2018 | [8 empty] | 5.44 | 6.58 | 6.58 | 6.58 | 6.58 | 6.58 | 6.58 | 6.58 | 6.58
[5 empty] | ASHP-SEER15_ER2_SF |  |  |  | 352350_2023_12_ | 8.6 |  | CFR 430 (1-1-2021 Edition) 430.32(c)(5) | [8 empty] | 8.2 | 8.2 | 8.2 | 8.2 | 8.2 | 8.2 | 8.2 | 8.2 | 8.6
[5 empty] | ASHP-SEER15-Replace_CAC_ElectricHeat_ROF_SF |  |  |  | 352400_2023_12_ | 3.41 |  | Ameren Missouri HVAC EM&V PY2018 | [8 empty] | 3.41 | 3.41 | 3.41 | 3.41 | 3.41 | 3.41 | 3.41 | 3.41 | 3.41
[5 empty] | ASHP-SEER15-Replace_CAC_NonElectricHeat_ROF_SF |  |  |  | 352410_2023_12_ | 0 |  | Replacing non-electric heating system | [8 empty] | 2021-12-01: 0; 2022-08-01: 0; 2023-08-04: 0
[5 empty] | ASHP-SEER15_ROF_SF |  |  |  | 352450_2023_12_ | 8.6 |  | CFR 430 (1-1-2021 Edition) 430.32(c)(5) | [8 empty] | 8.2 | 8.2 | 8.2 | 8.2 | 8.2 | 8.2 | 8.2 | 8.2 | 8.6
[5 empty] | ASHP-SEER16-Replace_CAC_ElectricHeat_ER1_SF |  |  |  | 352500_2023_12_ | 3.41 |  | Ameren Missouri HVAC EM&V PY2018 | [8 empty] | 3.41 | 3.41 | 3.41 | 3.41 | 3.41 | 3.41 | 3.41 | 3.41 | 3.41
[5 empty] | ASHP-SEER16-Replace_CAC_ElectricHeat_ER2_SF |  |  |  | 352500_2023_12_ | 3.41 |  | Ameren Missouri HVAC EM&V PY2018 | [8 empty] | 3.41 | 3.41 | 3.41 | 3.41 | 3.41 | 3.41 | 3.41 | 3.41 | 3.41
[5 empty] | ASHP-SEER16-Replace_CAC_NonElectricHeat_ER1_SF |  |  |  | 352510_2023_12_ | 0 |  | Replacing non-electric heating system | [8 empty] | 2021-12-01: 0; 2022-08-01: 0; 2023-08-04: 0
[5 empty] | ASHP-SEER16-Replace_CAC_NonElectricHeat_ER2_SF |  |  |  | 352510_2023_12_ | 0 |  | Replacing non-electric heating system | [8 empty] | 2021-12-01: 0; 2022-08-01: 0; 2023-08-04: 0
[5 empty] | ASHP-SEER16_ER1_SF |  |  |  | 352550_2023_12_ | 6.58 |  | Ameren Missouri HVAC EM&V PY2018 | [8 empty] | 5.44 | 6.58 | 6.58 | 6.58 | 6.58 | 6.58 | 6.58 | 6.58 | 6.58
[5 empty] | ASHP-SEER16_ER2_SF |  |  |  | 352550_2023_12_ | 8.6 |  | CFR 430 (1-1-2021 Edition) 430.32(c)(5) | [8 empty] | 8.2 | 8.2 | 8.2 | 8.2 | 8.2 | 8.2 | 8.2 | 8.2 | 8.6
[5 empty] | ASHP-SEER16-Replace_CAC_ElectricHeat_ROF_SF |  |  |  | 352600_2023_12_ | 3.41 |  | Ameren Missouri HVAC EM&V PY2018 | [8 empty] | 3.41 | 3.41 | 3.41 | 3.41 | 3.41 | 3.41 | 3.41 | 3.41 | 3.41
[5 empty] | ASHP-SEER16-Replace_CAC_NonElectricHeat_ROF_SF |  |  |  | 352610_2023_12_ | 0 |  | Replacing non-electric heating system | [8 empty] | 2022-08-01: 0; 2023-08-04: 0
[5 empty] | ASHP-SEER16_ROF_SF |  |  |  | 352650_2023_12_ | 8.6 |  | CFR 430 (1-1-2021 Edition) 430.32(c)(5) | [8 empty] | 8.2 | 8.2 | 8.2 | 8.2 | 8.2 | 8.2 | 8.2 | 8.2 | 8.6
[5 empty] | ASHP-SEER15_ER1_MF |  |  |  | 352700_2023_12_ | 6.58 |  | Ameren Missouri Comm. Savers EM&V PY2018 | [8 empty] | 5.44 | 5.44 | 6.58 | 6.58 | 6.58 | 6.58 | 6.58 | 6.58 | 6.58
[5 empty] | ASHP-SEER15_ER2_MF |  |  |  | 352700_2023_12_ | 8.6 |  | CFR 430 (1-1-2021 Edition) 430.32(c)(5) | [8 empty] | 8.2 | 8.2 | 8.2 | 8.2 | 8.2 | 8.2 | 8.2 | 8.2 | 8.6
[5 empty] | ASHP-SEER15_ER1_MF_CompE |  |  |  | 352701_2023_12_ | 6.58 |  | Ameren Missouri Comm. Savers EM&V PY2018 | [10 empty] | 6.58 | 6.58 | 6.58 | 6.58 | 6.58 | 6.58 | 6.58
[5 empty] | ASHP-SEER15_ER2_MF_CompE |  |  |  | 352701_2023_12_ | 8.6 |  | CFR 430 (1-1-2021 Edition) 430.32(c)(5) | [10 empty] | 8.2 | 8.2 | 8.2 | 8.2 | 8.2 | 8.2 | 8.6
[5 empty] | ASHP-SEER15-Replace_CAC_ElectricHeat_ER1_MF |  |  |  | 352750_2023_12_ | 3.41 |  | Ameren Missouri Comm. Savers EM&V PY2018 | [8 empty] | 3.41 | 3.41 | 3.41 | 3.41 | 3.41 | 3.41 | 3.41 | 3.41 | 3.41
[5 empty] | ASHP-SEER15-Replace_CAC_ElectricHeat_ER2_MF |  |  |  | 352750_2023_12_ | 3.41 |  | Ameren Missouri Comm. Savers EM&V PY2018 | [8 empty] | 3.41 | 3.41 | 3.41 | 3.41 | 3.41 | 3.41 | 3.41 | 3.41 | 3.41
[5 empty] | ASHP-SEER15-Replace_CAC_ElectricHeat_ER1_MF_CompE |  |  |  | 352751_2023_12_ | 3.41 |  | Ameren Missouri Comm. Savers EM&V PY2018 | [10 empty] | 3.41 | 3.41 | 3.41 | 3.41 | 3.41 | 3.41 | 3.41
[5 empty] | ASHP-SEER15-Replace_CAC_ElectricHeat_ER2_MF_CompE |  |  |  | 352751_2023_12_ | 3.41 |  | Ameren Missouri Comm. Savers EM&V PY2018 | [10 empty] | 3.41 | 3.41 | 3.41 | 3.41 | 3.41 | 3.41 | 3.41
[5 empty] | ASHP-SEER15-Replace_CAC_NonElectricHeat_ER1_MF |  |  |  | 352760_2023_12_ | 0 |  | Replacing non-electric heating system | [8 empty] | 2021-12-01: 0; 2022-08-01: 0; 2023-08-04: 0
[5 empty] | ASHP-SEER15-Replace_CAC_NonElectricHeat_ER2_MF |  |  |  | 352760_2023_12_ | 0 |  | Replacing non-electric heating system | [8 empty] | 2021-12-01: 0; 2022-08-01: 0; 2023-08-04: 0
[5 empty] | ASHP-SEER15-Replace_CAC_NonElectricHeat_ER1_MF_CompE |  |  |  | 352761_2023_12_ | 0 |  | Replacing non-electric heating system | [8 empty] | 2021-12-01: 0; 2022-08-01: 0; 2023-08-04: 0
[5 empty] | ASHP-SEER15-Replace_CAC_NonElectricHeat_ER2_MF_CompE |  |  |  | 352761_2023_12_ | 0 |  | Replacing non-electric heating system | [8 empty] | 2021-12-01: 0; 2022-08-01: 0; 2023-08-04: 0
[5 empty] | ASHP-SEER15-Replace_CAC_ElectricHeat_ROF_MF |  |  |  | 352800_2023_12_ | 3.41 |  | Ameren Missouri Comm. Savers EM&V PY2018 | [8 empty] | 3.41 | 3.41 | 3.41 | 3.41 | 3.41 | 3.41 | 3.41 | 3.41 | 3.41
[5 empty] | ASHP-SEER15-Replace_CAC_ElectricHeat_ROF_MF_CompE |  |  |  | 352801_2023_12_ | 3.41 |  | Ameren Missouri Comm. Savers EM&V PY2018 | [10 empty] | 3.41 | 3.41 | 3.41 | 3.41 | 3.41 | 3.41 | 3.41
[5 empty] | ASHP-SEER15-Replace_CAC_NonElectricHeat_ROF_MF |  |  |  | 352810_2023_12_ | 0 |  | Replacing non-electric heating system | [8 empty] | 2021-12-01: 0; 2022-08-01: 0; 2023-08-04: 0
[5 empty] | ASHP-SEER15-Replace_CAC_NonElectricHeat_ROF_MF_CompE |  |  |  | 352811_2023_12_ | 0 |  | Replacing non-electric heating system | [8 empty] | 2021-12-01: 0; 2022-08-01: 0; 2023-08-04: 0
[5 empty] | ASHP-SEER16_ER1_MF |  |  |  | 352850_2023_12_ | 6.58 |  | Ameren Missouri Comm. Savers EM&V PY2018 | [8 empty] | 5.44 | 6.58 | 6.58 | 6.58 | 6.58 | 6.58 | 6.58 | 6.58 | 6.58
[5 empty] | ASHP-SEER16_ER2_MF |  |  |  | 352850_2023_12_ | 8.6 |  | CFR 430 (1-1-2021 Edition) 430.32(c)(5) | [8 empty] | 8.2 | 8.2 | 8.2 | 8.2 | 8.2 | 8.2 | 8.2 | 8.2 | 8.6
[5 empty] | ASHP-SEER16_ER1_MF_CompE |  |  |  | 352851_2023_12_ | 6.58 |  | Ameren Missouri Comm. Savers EM&V PY2018 | [10 empty] | 6.58 | 6.58 | 6.58 | 6.58 | 6.58 | 6.58 | 6.58
[5 empty] | ASHP-SEER16_ER2_MF_CompE |  |  |  | 352851_2023_12_ | 8.6 |  | CFR 430 (1-1-2021 Edition) 430.32(c)(5) | [10 empty] | 8.2 | 8.2 | 8.2 | 8.2 | 8.2 | 8.2 | 8.6
[5 empty] | ASHP-SEER16_ROF_MF |  |  |  | 352900_2023_12_ | 8.6 |  | CFR 430 (1-1-2021 Edition) 430.32(c)(5) | [8 empty] | 8.2 | 8.2 | 8.2 | 8.2 | 8.2 | 8.2 | 8.2 | 8.2 | 8.6
[5 empty] | ASHP-SEER16_ROF_MF_CompE |  |  |  | 352901_2023_12_ | 8.6 |  | CFR 430 (1-1-2021 Edition) 430.32(c)(5) | [10 empty] | 8.2 | 8.2 | 8.2 | 8.2 | 8.2 | 8.2 | 8.6
[5 empty] | ASHP-SEER16-Replace_CAC_ElectricHeat_ROF_MF |  |  |  | 352950_2023_12_ | 3.41 |  | Ameren Missouri Comm. Savers EM&V PY2018 | [8 empty] | 3.41 | 3.41 | 3.41 | 3.41 | 3.41 | 3.41 | 3.41 | 3.41 | 3.41
[5 empty] | ASHP-SEER16-Replace_CAC_ElectricHeat_ROF_MF_CompE |  |  |  | 352951_2023_12_ | 3.41 |  | Ameren Missouri Comm. Savers EM&V PY2018 | [10 empty] | 3.41 | 3.41 | 3.41 | 3.41 | 3.41 | 3.41 | 3.41
[5 empty] | ASHP-SEER16-Replace_CAC_NonElectricHeat_ROF_MF |  |  |  | 352960_2023_12_ | 0 |  | Replacing non-electric heating system | [8 empty] | 2021-12-01: 0; 2022-08-01: 0; 2023-08-04: 0
[5 empty] | ASHP-SEER16-Replace_CAC_NonElectricHeat_ROF_MF_CompE |  |  |  | 352961_2023_12_ | 0 |  | Replacing non-electric heating system | [8 empty] | 2021-12-01: 0; 2022-08-01: 0; 2023-08-04: 0
[5 empty] | ASHP-SEER16-Replace_CAC_ElectricHeat_ER1_MF |  |  |  | 353000_2023_12_ | 3.41 |  | Ameren Missouri Comm. Savers EM&V PY2018 | [8 empty] | 3.41 | 3.41 | 3.41 | 3.41 | 3.41 | 3.41 | 3.41 | 3.41 | 3.41
[5 empty] | ASHP-SEER16-Replace_CAC_ElectricHeat_ER2_MF |  |  |  | 353000_2023_12_ | 3.41 |  | Ameren Missouri Comm. Savers EM&V PY2018 | [8 empty] | 3.41 | 3.41 | 3.41 | 3.41 | 3.41 | 3.41 | 3.41 | 3.41 | 3.41
[5 empty] | ASHP-SEER16-Replace_CAC_ElectricHeat_ER1_MF_CompE |  |  |  | 353001_2023_12_ | 3.41 |  | Ameren Missouri Comm. Savers EM&V PY2018 | [10 empty] | 3.41 | 3.41 | 3.41 | 3.41 | 3.41 | 3.41 | 3.41
[5 empty] | ASHP-SEER16-Replace_CAC_ElectricHeat_ER2_MF_CompE |  |  |  | 353001_2023_12_ | 3.41 |  | Ameren Missouri Comm. Savers EM&V PY2018 | [10 empty] | 3.41 | 3.41 | 3.41 | 3.41 | 3.41 | 3.41 | 3.41
[5 empty] | ASHP-SEER16-Replace_CAC_NonElectricHeat_ER1_MF |  |  |  | 353010_2023_12_ | 0 |  | Replacing non-electric heating system | [8 empty] | 2021-12-01: 0; 2022-08-01: 0; 2023-08-04: 0
[5 empty] | ASHP-SEER16-Replace_CAC_NonElectricHeat_ER2_MF |  |  |  | 353010_2023_12_ | 0 |  | Replacing non-electric heating system | [8 empty] | 2021-12-01: 0; 2022-08-01: 0; 2023-08-04: 0
[5 empty] | ASHP-SEER16-Replace_CAC_NonElectricHeat_ER1_MF_CompE |  |  |  | 353011_2023_12_ | 0 |  | Replacing non-electric heating system | [8 empty] | 2021-12-01: 0; 2022-08-01: 0; 2023-08-04: 0
[5 empty] | ASHP-SEER16-Replace_CAC_NonElectricHeat_ER2_MF_CompE |  |  |  | 353011_2023_12_ | 0 |  | Replacing non-electric heating system | [8 empty] | 2021-12-01: 0; 2022-08-01: 0; 2023-08-04: 0
[5 empty] | ASHP-SEER15_ROF_MF |  |  |  | 353050_2023_12_ | 8.6 |  | CFR 430 (1-1-2021 Edition) 430.32(c)(5) | [8 empty] | 8.2 | 8.2 | 8.2 | 8.2 | 8.2 | 8.2 | 8.2 | 8.2 | 8.6
[5 empty] | ASHP-SEER15_ROF_MF_CompE |  |  |  | 353051_2023_12_ | 8.6 |  | CFR 430 (1-1-2021 Edition) 430.32(c)(5) | [10 empty] | 8.2 | 8.2 | 8.2 | 8.2 | 8.2 | 8.2 | 8.6
[5 empty] | ASHP-SEER17-Replace_CAC_ElectricHeat_ROF_SF |  |  |  | 353100_2023_12_ | 3.41 |  | Ameren Missouri HVAC EM&V PY2018 | [8 empty] | 3.41 | 3.41 | 3.41 | 3.41 | 3.41 | 3.41 | 3.41 | 3.41 | 3.41
[5 empty] | ASHP-SEER17-Replace_CAC_NonElectricHeat_ROF_SF |  |  |  | 353110_2023_12_ | 0 |  | Replacing non-electric heating system | [8 empty] | 2022-08-01: 0; 2023-08-04: 0
[5 empty] | ASHP-SEER17-Replace_CAC_ElectricHeat_ROF_MF |  |  |  | 353150_2023_12_ | 3.41 |  | Ameren Missouri Comm. Savers EM&V PY2018 | [8 empty] | 3.41 | 3.41 | 3.41 | 3.41 | 3.41 | 3.41 | 3.41 | 3.41 | 3.41
[5 empty] | ASHP-SEER17-Replace_CAC_ElectricHeat_ROF_MF_CompE |  |  |  | 353151_2023_12_ | 3.41 |  | Ameren Missouri Comm. Savers EM&V PY2018 | [10 empty] | 3.41 | 3.41 | 3.41 | 3.41 | 3.41 | 3.41 | 3.41
[5 empty] | ASHP-SEER17-Replace_CAC_NonElectricHeat_ROF_MF |  |  |  | 353160_2023_12_ | 0 |  | Replacing non-electric heating system | [8 empty] | 2021-12-01: 0; 2022-08-01: 0; 2023-08-04: 0
[5 empty] | ASHP-SEER17-Replace_CAC_NonElectricHeat_ROF_MF_CompE |  |  |  | 353161_2023_12_ | 0 |  | Replacing non-electric heating system | [8 empty] | 2021-12-01: 0; 2022-08-01: 0; 2023-08-04: 0
[5 empty] | ASHP-SEER18-Replace_CAC_ElectricHeat_ROF_SF |  |  |  | 353200_2023_12_ | 3.41 |  | Ameren Missouri HVAC EM&V PY2018 | [8 empty] | 3.41 | 3.41 | 3.41 | 3.41 | 3.41 | 3.41 | 3.41 | 3.41 | 3.41
[5 empty] | ASHP-SEER18-Replace_CAC_NonElectricHeat_ROF_SF |  |  |  | 353210_2023_12_ | 0 |  | Replacing non-electric heating system | [8 empty] | 2022-08-01: 0; 2023-08-04: 0
[5 empty] | ASHP-SEER18-Replace_CAC_ElectricHeat_ROF_MF |  |  |  | 353250_2023_12_ | 3.41 |  | Ameren Missouri Comm. Savers EM&V PY2018 | [8 empty] | 3.41 | 3.41 | 3.41 | 3.41 | 3.41 | 3.41 | 3.41 | 3.41 | 3.41
[5 empty] | ASHP-SEER18-Replace_CAC_ElectricHeat_ROF_MF_CompE |  |  |  | 353251_2023_12_ | 3.41 |  | Ameren Missouri Comm. Savers EM&V PY2018 | [10 empty] | 3.41 | 3.41 | 3.41 | 3.41 | 3.41 | 3.41 | 3.41
[5 empty] | ASHP-SEER18-Replace_CAC_NonElectricHeat_ROF_MF |  |  |  | 353260_2023_12_ | 0 |  | Replacing non-electric heating system | [8 empty] | 2021-12-01: 0; 2022-08-01: 0; 2023-08-04: 0
[5 empty] | ASHP-SEER18-Replace_CAC_NonElectricHeat_ROF_MF_CompE |  |  |  | 353261_2023_12_ | 0 |  | Replacing non-electric heating system | [8 empty] | 2021-12-01: 0; 2022-08-01: 0; 2023-08-04: 0
[5 empty] | ASHP-SEER19-Replace_CAC_ElectricHeat_ROF_SF |  |  |  | 353300_2023_12_ | 3.41 |  | Ameren Missouri HVAC EM&V PY2018 | [8 empty] | 3.41 | 3.41 | 3.41 | 3.41 | 3.41 | 3.41 | 3.41 | 3.41 | 3.41
[5 empty] | ASHP-SEER19-Replace_CAC_NonElectricHeat_ROF_SF |  |  |  | 353310_2023_12_ | 0 |  | Replacing non-electric heating system | [8 empty] | 2022-08-01: 0; 2023-08-04: 0
[5 empty] | ASHP-SEER19-Replace_CAC_ElectricHeat_ROF_MF |  |  |  | 353350_2023_12_ | 3.41 |  | Ameren Missouri Comm. Savers EM&V PY2018 | [8 empty] | 3.41 | 3.41 | 3.41 | 3.41 | 3.41 | 3.41 | 3.41 | 3.41 | 3.41
[5 empty] | ASHP-SEER19-Replace_CAC_ElectricHeat_ROF_MF_CompE |  |  |  | 353351_2023_12_ | 3.41 |  | Ameren Missouri Comm. Savers EM&V PY2018 | [10 empty] | 3.41 | 3.41 | 3.41 | 3.41 | 3.41 | 3.41 | 3.41
[5 empty] | ASHP-SEER19-Replace_CAC_NonElectricHeat_ROF_MF |  |  |  | 353360_2023_12_ | 0 |  | Replacing non-electric heating system | [8 empty] | 2021-12-01: 0; 2022-08-01: 0; 2023-08-04: 0
[5 empty] | ASHP-SEER19-Replace_CAC_NonElectricHeat_ROF_MF_CompE |  |  |  | 353361_2023_12_ | 0 |  | Replacing non-electric heating system | [8 empty] | 2021-12-01: 0; 2022-08-01: 0; 2023-08-04: 0
[5 empty] | ASHP-SEER20-Replace_CAC_ElectricHeat_ER1_SF |  |  |  | 353400_2023_12_ | 3.41 |  | Ameren Missouri HVAC EM&V PY2018 | [8 empty] | 3.41 | 3.41 | 3.41 | 3.41 | 3.41 | 3.41 | 3.41 | 3.41 | 3.41
[5 empty] | ASHP-SEER20-Replace_CAC_ElectricHeat_ER2_SF |  |  |  | 353400_2023_12_ | 3.41 |  | Ameren Missouri HVAC EM&V PY2018 | [8 empty] | 3.41 | 3.41 | 3.41 | 3.41 | 3.41 | 3.41 | 3.41 | 3.41 | 3.41
[5 empty] | ASHP-SEER20-Replace_CAC_NonElectricHeat_ER1_SF |  |  |  | 353410_2023_12_ | 0 |  | Replacing non-electric heating system | [8 empty] | 2021-12-01: 0; 2022-08-01: 0; 2023-08-04: 0
[5 empty] | ASHP-SEER20-Replace_CAC_NonElectricHeat_ER2_SF |  |  |  | 353410_2023_12_ | 0 |  | Replacing non-electric heating system | [8 empty] | 2021-12-01: 0; 2022-08-01: 0; 2023-08-04: 0
[5 empty] | ASHP-SEER20-Replace_CAC_ElectricHeat_ROF_SF |  |  |  | 353450_2023_12_ | 3.41 |  | Ameren Missouri HVAC EM&V PY2018 | [8 empty] | 3.41 | 3.41 | 3.41 | 3.41 | 3.41 | 3.41 | 3.41 | 3.41 | 3.41
[5 empty] | ASHP-SEER20-Replace_CAC_NonElectricHeat_ROF_SF |  |  |  | 353460_2023_12_ | 0 |  | Replacing non-electric heating system | [8 empty] | 2022-08-01: 0; 2023-08-04: 0
[5 empty] | ASHP-SEER20-Replace_CAC_ElectricHeat_ROF_MF |  |  |  | 353500_2023_12_ | 3.41 |  | Ameren Missouri Comm. Savers EM&V PY2018 | [8 empty] | 3.41 | 3.41 | 3.41 | 3.41 | 3.41 | 3.41 | 3.41 | 3.41 | 3.41
[5 empty] | ASHP-SEER20-Replace_CAC_ElectricHeat_ROF_MF_CompE |  |  |  | 353501_2023_12_ | 3.41 |  | Ameren Missouri Comm. Savers EM&V PY2018 | [10 empty] | 3.41 | 3.41 | 3.41 | 3.41 | 3.41 | 3.41 | 3.41
[5 empty] | ASHP-SEER20-Replace_CAC_NonElectricHeat_ROF_MF |  |  |  | 353510_2023_12_ | 0 |  | Replacing non-electric heating system | [8 empty] | 2021-12-01: 0; 2022-08-01: 0; 2023-08-04: 0
[5 empty] | ASHP-SEER20-Replace_CAC_NonElectricHeat_ROF_MF_CompE |  |  |  | 353511_2023_12_ | 0 |  | Replacing non-electric heating system | [8 empty] | 2021-12-01: 0; 2022-08-01: 0; 2023-08-04: 0
[5 empty] | ASHP-SEER21-Replace_CAC_ElectricHeat_ER1_SF |  |  |  | 353550_2023_12_ | 3.41 |  | Ameren Missouri HVAC EM&V PY2018 | [8 empty] | 3.41 | 3.41 | 3.41 | 3.41 | 3.41 | 3.41 | 3.41 | 3.41 | 3.41
[5 empty] | ASHP-SEER21-Replace_CAC_ElectricHeat_ER2_SF |  |  |  | 353550_2023_12_ | 3.41 |  | Ameren Missouri HVAC EM&V PY2018 | [8 empty] | 3.41 | 3.41 | 3.41 | 3.41 | 3.41 | 3.41 | 3.41 | 3.41 | 3.41
[5 empty] | ASHP-SEER21-Replace_CAC_NonElectricHeat_ER1_SF |  |  |  | 353560_2023_12_ | 0 |  | Replacing non-electric heating system | [8 empty] | 2021-12-01: 0; 2022-08-01: 0; 2023-08-04: 0
[5 empty] | ASHP-SEER21-Replace_CAC_NonElectricHeat_ER2_SF |  |  |  | 353560_2023_12_ | 0 |  | Replacing non-electric heating system | [8 empty] | 2021-12-01: 0; 2022-08-01: 0; 2023-08-04: 0
[5 empty] | ASHP-SEER21-Replace_CAC_ElectricHeat_ER1_MF |  |  |  | 353600_2023_12_ | 3.41 |  | Ameren Missouri Comm. Savers EM&V PY2018 | [8 empty] | 3.41 | 3.41 | 3.41 | 3.41 | 3.41 | 3.41 | 3.41 | 3.41 | 3.41
[5 empty] | ASHP-SEER21-Replace_CAC_ElectricHeat_ER2_MF |  |  |  | 353600_2023_12_ | 3.41 |  | Ameren Missouri Comm. Savers EM&V PY2018 | [8 empty] | 3.41 | 3.41 | 3.41 | 3.41 | 3.41 | 3.41 | 3.41 | 3.41 | 3.41
[5 empty] | ASHP-SEER21-Replace_CAC_ElectricHeat_ER1_MF_CompE |  |  |  | 353601_2023_12_ | 3.41 |  | Ameren Missouri Comm. Savers EM&V PY2018 | [10 empty] | 3.41 | 3.41 | 3.41 | 3.41 | 3.41 | 3.41 | 3.41
[5 empty] | ASHP-SEER21-Replace_CAC_ElectricHeat_ER2_MF_CompE |  |  |  | 353601_2023_12_ | 3.41 |  | Ameren Missouri Comm. Savers EM&V PY2018 | [10 empty] | 3.41 | 3.41 | 3.41 | 3.41 | 3.41 | 3.41 | 3.41
[5 empty] | ASHP-SEER21-Replace_CAC_NonElectricHeat_ER1_MF |  |  |  | 353610_2023_12_ | 0 |  | Replacing non-electric heating system | [8 empty] | 2021-12-01: 0; 2022-08-01: 0; 2023-08-04: 0
[5 empty] | ASHP-SEER21-Replace_CAC_NonElectricHeat_ER2_MF |  |  |  | 353610_2023_12_ | 0 |  | Replacing non-electric heating system | [8 empty] | 2021-12-01: 0; 2022-08-01: 0; 2023-08-04: 0
[5 empty] | ASHP-SEER21-Replace_CAC_NonElectricHeat_ER1_MF_CompE |  |  |  | 353611_2023_12_ | 0 |  | Replacing non-electric heating system | [8 empty] | 2021-12-01: 0; 2022-08-01: 0; 2023-08-04: 0
[5 empty] | ASHP-SEER21-Replace_CAC_NonElectricHeat_ER2_MF_CompE |  |  |  | 353611_2023_12_ | 0 |  | Replacing non-electric heating system | [8 empty] | 2021-12-01: 0; 2022-08-01: 0; 2023-08-04: 0
[5 empty] | ASHP-SEER21-Replace_CAC_ElectricHeat_ROF_SF |  |  |  | 353650_2023_12_ | 3.41 |  | Ameren Missouri HVAC EM&V PY2018 | [8 empty] | 3.41 | 3.41 | 3.41 | 3.41 | 3.41 | 3.41 | 3.41 | 3.41 | 3.41
[5 empty] | ASHP-SEER21-Replace_CAC_NonElectricHeat_ROF_SF |  |  |  | 353660_2023_12_ | 0 |  | Replacing non-electric heating system | [8 empty] | 2022-08-01: 0; 2023-08-04: 0
[5 empty] | ASHP-SEER21+-Replace_CAC_ElectricHeat_ROF_MF |  |  |  | 353700_2023_12_ | 3.41 |  | Ameren Missouri Comm. Savers EM&V PY2018 | [8 empty] | 3.41 | 3.41 | 3.41 | 3.41 | 3.41 | 3.41 | 3.41 | 3.41 | 3.41
[5 empty] | ASHP-SEER21+-Replace_CAC_ElectricHeat_ROF_MF_CompE |  |  |  | 353701_2023_12_ | 3.41 |  | Ameren Missouri Comm. Savers EM&V PY2018 | [10 empty] | 3.41 | 3.41 | 3.41 | 3.41 | 3.41 | 3.41 | 3.41
[5 empty] | ASHP-SEER21+-Replace_CAC_NonElectricHeat_ROF_MF |  |  |  | 353710_2023_12_ | 0 |  | Replacing non-electric heating system | [8 empty] | 2021-12-01: 0; 2022-08-01: 0; 2023-08-04: 0
[5 empty] | ASHP-SEER21+-Replace_CAC_NonElectricHeat_ROF_MF_CompE |  |  |  | 353711_2023_12_ | 0 |  | Replacing non-electric heating system | [8 empty] | 2021-12-01: 0; 2022-08-01: 0; 2023-08-04: 0
[5 empty] | ASHP-SEER17_ER1_SF |  |  |  | 353750_2023_12_ | 6.58 |  | Ameren Missouri HVAC EM&V PY2018 | [8 empty] | 5.44 | 6.58 | 6.58 | 6.58 | 6.58 | 6.58 | 6.58 | 6.58 | 6.58
[5 empty] | ASHP-SEER17_ER2_SF |  |  |  | 353750_2023_12_ | 8.6 |  | CFR 430 (1-1-2021 Edition) 430.32(c)(5) | [8 empty] | 8.2 | 8.2 | 8.2 | 8.2 | 8.2 | 8.2 | 8.2 | 8.2 | 8.6
[5 empty] | ASHP-SEER17_ROF_SF |  |  |  | 353800_2023_12_ | 8.6 |  | CFR 430 (1-1-2021 Edition) 430.32(c)(5) | [8 empty] | 8.2 | 8.2 | 8.2 | 8.2 | 8.2 | 8.2 | 8.2 | 8.2 | 8.6
[5 empty] | ASHP-SEER18_ER1_SF |  |  |  | 353850_2023_12_ | 6.58 |  | Ameren Missouri HVAC EM&V PY2018 | [8 empty] | 5.44 | 6.58 | 6.58 | 6.58 | 6.58 | 6.58 | 6.58 | 6.58 | 6.58
[5 empty] | ASHP-SEER18_ER2_SF |  |  |  | 353850_2023_12_ | 8.6 |  | CFR 430 (1-1-2021 Edition) 430.32(c)(5) | [8 empty] | 8.2 | 8.2 | 8.2 | 8.2 | 8.2 | 8.2 | 8.2 | 8.2 | 8.6
[5 empty] | ASHP-SEER18_ROF_SF |  |  |  | 353950_2023_12_ | 8.6 |  | CFR 430 (1-1-2021 Edition) 430.32(c)(5) | [8 empty] | 8.2 | 8.2 | 8.2 | 8.2 | 8.2 | 8.2 | 8.2 | 8.2 | 8.6
[5 empty] | ASHP-SEER19_ER1_SF |  |  |  | 354000_2023_12_ | 6.58 |  | Ameren Missouri HVAC EM&V PY2018 | [8 empty] | 5.44 | 6.58 | 6.58 | 6.58 | 6.58 | 6.58 | 6.58 | 6.58 | 6.58
[5 empty] | ASHP-SEER19_ER2_SF |  |  |  | 354000_2023_12_ | 8.6 |  | CFR 430 (1-1-2021 Edition) 430.32(c)(5) | [8 empty] | 8.2 | 8.2 | 8.2 | 8.2 | 8.2 | 8.2 | 8.2 | 8.2 | 8.6
[5 empty] | ASHP-SEER19_ROF_SF |  |  |  | 354050_2023_12_ | 8.6 |  | CFR 430 (1-1-2021 Edition) 430.32(c)(5) | [8 empty] | 8.2 | 8.2 | 8.2 | 8.2 | 8.2 | 8.2 | 8.2 | 8.2 | 8.6
[5 empty] | ASHP-SEER17-Replace_CAC_ElectricHeat_ER1_SF |  |  |  | 354100_2023_12_ | 3.41 |  | Ameren Missouri HVAC EM&V PY2018 | [8 empty] | 3.41 | 3.41 | 3.41 | 3.41 | 3.41 | 3.41 | 3.41 | 3.41 | 3.41
[5 empty] | ASHP-SEER17-Replace_CAC_ElectricHeat_ER2_SF |  |  |  | 354100_2023_12_ | 3.41 |  | Ameren Missouri HVAC EM&V PY2018 | [8 empty] | 3.41 | 3.41 | 3.41 | 3.41 | 3.41 | 3.41 | 3.41 | 3.41 | 3.41
[5 empty] | ASHP-SEER17-Replace_CAC_NonElectricHeat_ER1_SF |  |  |  | 354110_2023_12_ | 0 |  | Replacing non-electric heating system | [8 empty] | 2021-12-01: 0; 2022-08-01: 0; 2023-08-04: 0
[5 empty] | ASHP-SEER17-Replace_CAC_NonElectricHeat_ER2_SF |  |  |  | 354110_2023_12_ | 0 |  | Replacing non-electric heating system | [8 empty] | 2021-12-01: 0; 2022-08-01: 0; 2023-08-04: 0
[5 empty] | ASHP-SEER17-Replace_CAC_ElectricHeat_ER1_MF |  |  |  | 354150_2023_12_ | 3.41 |  | Ameren Missouri Comm. Savers EM&V PY2018 | [8 empty] | 3.41 | 3.41 | 3.41 | 3.41 | 3.41 | 3.41 | 3.41 | 3.41 | 3.41
[5 empty] | ASHP-SEER17-Replace_CAC_ElectricHeat_ER2_MF |  |  |  | 354150_2023_12_ | 3.41 |  | Ameren Missouri Comm. Savers EM&V PY2018 | [8 empty] | 3.41 | 3.41 | 3.41 | 3.41 | 3.41 | 3.41 | 3.41 | 3.41 | 3.41
[5 empty] | ASHP-SEER17-Replace_CAC_ElectricHeat_ER1_MF_CompE |  |  |  | 354151_2023_12_ | 3.41 |  | Ameren Missouri Comm. Savers EM&V PY2018 | [10 empty] | 3.41 | 3.41 | 3.41 | 3.41 | 3.41 | 3.41 | 3.41
[5 empty] | ASHP-SEER17-Replace_CAC_ElectricHeat_ER2_MF_CompE |  |  |  | 354151_2023_12_ | 3.41 |  | Ameren Missouri Comm. Savers EM&V PY2018 | [10 empty] | 3.41 | 3.41 | 3.41 | 3.41 | 3.41 | 3.41 | 3.41
[5 empty] | ASHP-SEER17-Replace_CAC_NonElectricHeat_ER1_MF |  |  |  | 354160_2023_12_ | 0 |  | Replacing non-electric heating system | [8 empty] | 2021-12-01: 0; 2022-08-01: 0; 2023-08-04: 0
[5 empty] | ASHP-SEER17-Replace_CAC_NonElectricHeat_ER2_MF |  |  |  | 354160_2023_12_ | 0 |  | Replacing non-electric heating system | [8 empty] | 2021-12-01: 0; 2022-08-01: 0; 2023-08-04: 0
[5 empty] | ASHP-SEER17-Replace_CAC_NonElectricHeat_ER1_MF_CompE |  |  |  | 354161_2023_12_ | 0 |  | Replacing non-electric heating system | [8 empty] | 2021-12-01: 0; 2022-08-01: 0; 2023-08-04: 0
[5 empty] | ASHP-SEER17-Replace_CAC_NonElectricHeat_ER2_MF_CompE |  |  |  | 354161_2023_12_ | 0 |  | Replacing non-electric heating system | [8 empty] | 2021-12-01: 0; 2022-08-01: 0; 2023-08-04: 0
[5 empty] | ASHP-SEER17_ER1_MF |  |  |  | 354200_2023_12_ | 6.58 |  | Ameren Missouri Comm. Savers EM&V PY2018 | [8 empty] | 5.44 | 6.58 | 6.58 | 6.58 | 6.58 | 6.58 | 6.58 | 6.58 | 6.58
[5 empty] | ASHP-SEER17_ER2_MF |  |  |  | 354200_2023_12_ | 8.6 |  | CFR 430 (1-1-2021 Edition) 430.32(c)(5) | [8 empty] | 8.2 | 8.2 | 8.2 | 8.2 | 8.2 | 8.2 | 8.2 | 8.2 | 8.6
[5 empty] | ASHP-SEER17_ER1_MF_CompE |  |  |  | 354201_2023_12_ | 6.58 |  | Ameren Missouri Comm. Savers EM&V PY2018 | [10 empty] | 6.58 | 6.58 | 6.58 | 6.58 | 6.58 | 6.58 | 6.58
[5 empty] | ASHP-SEER17_ER2_MF_CompE |  |  |  | 354201_2023_12_ | 8.6 |  | CFR 430 (1-1-2021 Edition) 430.32(c)(5) | [10 empty] | 8.2 | 8.2 | 8.2 | 8.2 | 8.2 | 8.2 | 8.6
[5 empty] | ASHP-SEER18-Replace_CAC_ElectricHeat_ER1_SF |  |  |  | 354250_2023_12_ | 3.41 |  | Ameren Missouri HVAC EM&V PY2018 | [8 empty] | 3.41 | 3.41 | 3.41 | 3.41 | 3.41 | 3.41 | 3.41 | 3.41 | 3.41
[5 empty] | ASHP-SEER18-Replace_CAC_ElectricHeat_ER2_SF |  |  |  | 354250_2023_12_ | 3.41 |  | Ameren Missouri HVAC EM&V PY2018 | [8 empty] | 3.41 | 3.41 | 3.41 | 3.41 | 3.41 | 3.41 | 3.41 | 3.41 | 3.41
[5 empty] | ASHP-SEER18-Replace_CAC_NonElectricHeat_ER1_SF |  |  |  | 354260_2023_12_ | 0 |  | Replacing non-electric heating system | [8 empty] | 2021-12-01: 0; 2022-08-01: 0; 2023-08-04: 0
[5 empty] | ASHP-SEER18-Replace_CAC_NonElectricHeat_ER2_SF |  |  |  | 354260_2023_12_ | 0 |  | Replacing non-electric heating system | [8 empty] | 2021-12-01: 0; 2022-08-01: 0; 2023-08-04: 0
[5 empty] | ASHP-SEER18-Replace_CAC_ElectricHeat_ER1_MF |  |  |  | 354300_2023_12_ | 3.41 |  | Ameren Missouri Comm. Savers EM&V PY2018 | [8 empty] | 3.41 | 3.41 | 3.41 | 3.41 | 3.41 | 3.41 | 3.41 | 3.41 | 3.41
[5 empty] | ASHP-SEER18-Replace_CAC_ElectricHeat_ER2_MF |  |  |  | 354300_2023_12_ | 3.41 |  | Ameren Missouri Comm. Savers EM&V PY2018 | [8 empty] | 3.41 | 3.41 | 3.41 | 3.41 | 3.41 | 3.41 | 3.41 | 3.41 | 3.41
[5 empty] | ASHP-SEER18-Replace_CAC_ElectricHeat_ER1_MF_CompE |  |  |  | 354301_2023_12_ | 3.41 |  | Ameren Missouri Comm. Savers EM&V PY2018 | [10 empty] | 3.41 | 3.41 | 3.41 | 3.41 | 3.41 | 3.41 | 3.41
[5 empty] | ASHP-SEER18-Replace_CAC_ElectricHeat_ER2_MF_CompE |  |  |  | 354301_2023_12_ | 3.41 |  | Ameren Missouri Comm. Savers EM&V PY2018 | [10 empty] | 3.41 | 3.41 | 3.41 | 3.41 | 3.41 | 3.41 | 3.41
[5 empty] | ASHP-SEER18-Replace_CAC_NonElectricHeat_ER1_MF |  |  |  | 354310_2023_12_ | 0 |  | Replacing non-electric heating system | [8 empty] | 2021-12-01: 0; 2022-08-01: 0; 2023-08-04: 0
[5 empty] | ASHP-SEER18-Replace_CAC_NonElectricHeat_ER2_MF |  |  |  | 354310_2023_12_ | 0 |  | Replacing non-electric heating system | [8 empty] | 2021-12-01: 0; 2022-08-01: 0; 2023-08-04: 0
[5 empty] | ASHP-SEER18-Replace_CAC_NonElectricHeat_ER1_MF_CompE |  |  |  | 354311_2023_12_ | 0 |  | Replacing non-electric heating system | [8 empty] | 2021-12-01: 0; 2022-08-01: 0; 2023-08-04: 0
[5 empty] | ASHP-SEER18-Replace_CAC_NonElectricHeat_ER2_MF_CompE |  |  |  | 354311_2023_12_ | 0 |  | Replacing non-electric heating system | [8 empty] | 2021-12-01: 0; 2022-08-01: 0; 2023-08-04: 0
[5 empty] | ASHP-SEER18_ER1_MF |  |  |  | 354350_2023_12_ | 6.58 |  | Ameren Missouri Comm. Savers EM&V PY2018 | [8 empty] | 5.44 | 6.58 | 6.58 | 6.58 | 6.58 | 6.58 | 6.58 | 6.58 | 6.58
[5 empty] | ASHP-SEER18_ER2_MF |  |  |  | 354350_2023_12_ | 8.6 |  | CFR 430 (1-1-2021 Edition) 430.32(c)(5) | [8 empty] | 8.2 | 8.2 | 8.2 | 8.2 | 8.2 | 8.2 | 8.2 | 8.2 | 8.6
[5 empty] | ASHP-SEER18_ER1_MF_CompE |  |  |  | 354351_2023_12_ | 6.58 |  | Ameren Missouri Comm. Savers EM&V PY2018 | [10 empty] | 6.58 | 6.58 | 6.58 | 6.58 | 6.58 | 6.58 | 6.58
[5 empty] | ASHP-SEER18_ER2_MF_CompE |  |  |  | 354351_2023_12_ | 8.6 |  | CFR 430 (1-1-2021 Edition) 430.32(c)(5) | [10 empty] | 8.2 | 8.2 | 8.2 | 8.2 | 8.2 | 8.2 | 8.6
[5 empty] | ASHP-SEER19-Replace_CAC_ElectricHeat_ER1_SF |  |  |  | 354400_2023_12_ | 3.41 |  | Ameren Missouri HVAC EM&V PY2018 | [8 empty] | 3.41 | 3.41 | 3.41 | 3.41 | 3.41 | 3.41 | 3.41 | 3.41 | 3.41
[5 empty] | ASHP-SEER19-Replace_CAC_ElectricHeat_ER2_SF |  |  |  | 354400_2023_12_ | 3.41 |  | Ameren Missouri HVAC EM&V PY2018 | [8 empty] | 3.41 | 3.41 | 3.41 | 3.41 | 3.41 | 3.41 | 3.41 | 3.41 | 3.41
[5 empty] | ASHP-SEER19-Replace_CAC_NonElectricHeat_ER1_SF |  |  |  | 354410_2023_12_ | 0 |  | Replacing non-electric heating system | [8 empty] | 2021-12-01: 0; 2022-08-01: 0; 2023-08-04: 0
[5 empty] | ASHP-SEER19-Replace_CAC_NonElectricHeat_ER2_SF |  |  |  | 354410_2023_12_ | 0 |  | Replacing non-electric heating system | [8 empty] | 2021-12-01: 0; 2022-08-01: 0; 2023-08-04: 0
[5 empty] | ASHP-SEER19-Replace_CAC_ElectricHeat_ER1_MF |  |  |  | 354450_2023_12_ | 3.41 |  | Ameren Missouri Comm. Savers EM&V PY2018 | [8 empty] | 3.41 | 3.41 | 3.41 | 3.41 | 3.41 | 3.41 | 3.41 | 3.41 | 3.41
[5 empty] | ASHP-SEER19-Replace_CAC_ElectricHeat_ER2_MF |  |  |  | 354450_2023_12_ | 3.41 |  | Ameren Missouri Comm. Savers EM&V PY2018 | [8 empty] | 3.41 | 3.41 | 3.41 | 3.41 | 3.41 | 3.41 | 3.41 | 3.41 | 3.41
[5 empty] | ASHP-SEER19-Replace_CAC_ElectricHeat_ER1_MF_CompE |  |  |  | 354451_2023_12_ | 3.41 |  | Ameren Missouri Comm. Savers EM&V PY2018 | [10 empty] | 3.41 | 3.41 | 3.41 | 3.41 | 3.41 | 3.41 | 3.41
[5 empty] | ASHP-SEER19-Replace_CAC_ElectricHeat_ER2_MF_CompE |  |  |  | 354451_2023_12_ | 3.41 |  | Ameren Missouri Comm. Savers EM&V PY2018 | [10 empty] | 3.41 | 3.41 | 3.41 | 3.41 | 3.41 | 3.41 | 3.41
[5 empty] | ASHP-SEER19-Replace_CAC_NonElectricHeat_ER1_MF |  |  |  | 354460_2023_12_ | 0 |  | Replacing non-electric heating system | [8 empty] | 2021-12-01: 0; 2022-08-01: 0; 2023-08-04: 0
[5 empty] | ASHP-SEER19-Replace_CAC_NonElectricHeat_ER2_MF |  |  |  | 354460_2023_12_ | 0 |  | Replacing non-electric heating system | [8 empty] | 2021-12-01: 0; 2022-08-01: 0; 2023-08-04: 0
[5 empty] | ASHP-SEER19-Replace_CAC_NonElectricHeat_ER1_MF_CompE |  |  |  | 354461_2023_12_ | 0 |  | Replacing non-electric heating system | [8 empty] | 2021-12-01: 0; 2022-08-01: 0; 2023-08-04: 0
[5 empty] | ASHP-SEER19-Replace_CAC_NonElectricHeat_ER2_MF_CompE |  |  |  | 354461_2023_12_ | 0 |  | Replacing non-electric heating system | [8 empty] | 2021-12-01: 0; 2022-08-01: 0; 2023-08-04: 0
[5 empty] | ASHP-SEER19_ER1_MF |  |  |  | 354500_2023_12_ | 6.58 |  | Ameren Missouri Comm. Savers EM&V PY2018 | [8 empty] | 5.44 | 6.58 | 6.58 | 6.58 | 6.58 | 6.58 | 6.58 | 6.58 | 6.58
[5 empty] | ASHP-SEER19_ER2_MF |  |  |  | 354500_2023_12_ | 8.6 |  | CFR 430 (1-1-2021 Edition) 430.32(c)(5) | [8 empty] | 8.2 | 8.2 | 8.2 | 8.2 | 8.2 | 8.2 | 8.2 | 8.2 | 8.6
[5 empty] | ASHP-SEER19_ER1_MF_CompE |  |  |  | 354501_2023_12_ | 6.58 |  | Ameren Missouri Comm. Savers EM&V PY2018 | [10 empty] | 6.58 | 6.58 | 6.58 | 6.58 | 6.58 | 6.58 | 6.58
[5 empty] | ASHP-SEER19_ER2_MF_CompE |  |  |  | 354501_2023_12_ | 8.6 |  | CFR 430 (1-1-2021 Edition) 430.32(c)(5) | [10 empty] | 8.2 | 8.2 | 8.2 | 8.2 | 8.2 | 8.2 | 8.6
[5 empty] | ASHP-SEER20_ER1_SF |  |  |  | 354550_2023_12_ | 6.58 |  | Ameren Missouri HVAC EM&V PY2018 | [8 empty] | 5.44 | 6.58 | 6.58 | 6.58 | 6.58 | 6.58 | 6.58 | 6.58 | 6.58
[5 empty] | ASHP-SEER20_ER2_SF |  |  |  | 354550_2023_12_ | 8.6 |  | CFR 430 (1-1-2021 Edition) 430.32(c)(5) | [8 empty] | 8.2 | 8.2 | 8.2 | 8.2 | 8.2 | 8.2 | 8.2 | 8.2 | 8.6
[5 empty] | ASHP-SEER20_ROF_SF |  |  |  | 354600_2023_12_ | 8.6 |  | CFR 430 (1-1-2021 Edition) 430.32(c)(5) | [8 empty] | 8.2 | 8.2 | 8.2 | 8.2 | 8.2 | 8.2 | 8.2 | 8.2 | 8.6
[5 empty] | ASHP-SEER20-Replace_CAC_ElectricHeat_ER1_MF |  |  |  | 354650_2023_12_ | 3.41 |  | Ameren Missouri Comm. Savers EM&V PY2018 | [8 empty] | 3.41 | 3.41 | 3.41 | 3.41 | 3.41 | 3.41 | 3.41 | 3.41 | 3.41
[5 empty] | ASHP-SEER20-Replace_CAC_ElectricHeat_ER2_MF |  |  |  | 354650_2023_12_ | 3.41 |  | Ameren Missouri Comm. Savers EM&V PY2018 | [8 empty] | 3.41 | 3.41 | 3.41 | 3.41 | 3.41 | 3.41 | 3.41 | 3.41 | 3.41
[5 empty] | ASHP-SEER20-Replace_CAC_ElectricHeat_ER1_MF_CompE |  |  |  | 354651_2023_12_ | 3.41 |  | Ameren Missouri Comm. Savers EM&V PY2018 | [10 empty] | 3.41 | 3.41 | 3.41 | 3.41 | 3.41 | 3.41 | 3.41
[5 empty] | ASHP-SEER20-Replace_CAC_ElectricHeat_ER2_MF_CompE |  |  |  | 354651_2023_12_ | 3.41 |  | Ameren Missouri Comm. Savers EM&V PY2018 | [10 empty] | 3.41 | 3.41 | 3.41 | 3.41 | 3.41 | 3.41 | 3.41
[5 empty] | ASHP-SEER20-Replace_CAC_NonElectricHeat_ER1_MF |  |  |  | 354660_2023_12_ | 0 |  | Replacing non-electric heating system | [8 empty] | 2021-12-01: 0; 2022-08-01: 0; 2023-08-04: 0
[5 empty] | ASHP-SEER20-Replace_CAC_NonElectricHeat_ER2_MF |  |  |  | 354660_2023_12_ | 0 |  | Replacing non-electric heating system | [8 empty] | 2021-12-01: 0; 2022-08-01: 0; 2023-08-04: 0
[5 empty] | ASHP-SEER20-Replace_CAC_NonElectricHeat_ER1_MF_CompE |  |  |  | 354661_2023_12_ | 0 |  | Replacing non-electric heating system | [8 empty] | 2021-12-01: 0; 2022-08-01: 0; 2023-08-04: 0
[5 empty] | ASHP-SEER20-Replace_CAC_NonElectricHeat_ER2_MF_CompE |  |  |  | 354661_2023_12_ | 0 |  | Replacing non-electric heating system | [8 empty] | 2021-12-01: 0; 2022-08-01: 0; 2023-08-04: 0
[5 empty] | ASHP-SEER20_ER1_MF |  |  |  | 354700_2023_12_ | 6.58 |  | Ameren Missouri Comm. Savers EM&V PY2018 | [8 empty] | 5.44 | 6.58 | 6.58 | 6.58 | 6.58 | 6.58 | 6.58 | 6.58 | 6.58
[5 empty] | ASHP-SEER20_ER2_MF |  |  |  | 354700_2023_12_ | 8.6 |  | CFR 430 (1-1-2021 Edition) 430.32(c)(5) | [8 empty] | 8.2 | 8.2 | 8.2 | 8.2 | 8.2 | 8.2 | 8.2 | 8.2 | 8.6
[5 empty] | ASHP-SEER20_ER1_MF_CompE |  |  |  | 354701_2023_12_ | 6.58 |  | Ameren Missouri Comm. Savers EM&V PY2018 | [10 empty] | 6.58 | 6.58 | 6.58 | 6.58 | 6.58 | 6.58 | 6.58
[5 empty] | ASHP-SEER20_ER2_MF_CompE |  |  |  | 354701_2023_12_ | 8.6 |  | CFR 430 (1-1-2021 Edition) 430.32(c)(5) | [10 empty] | 8.2 | 8.2 | 8.2 | 8.2 | 8.2 | 8.2 | 8.6
[5 empty] | ASHP-SEER21_ER1_SF |  |  |  | 354750_2023_12_ | 6.58 |  | Ameren Missouri HVAC EM&V PY2018 | [8 empty] | 5.44 | 6.58 | 6.58 | 6.58 | 6.58 | 6.58 | 6.58 | 6.58 | 6.58
[5 empty] | ASHP-SEER21_ER2_SF |  |  |  | 354750_2023_12_ | 8.6 |  | CFR 430 (1-1-2021 Edition) 430.32(c)(5) | [8 empty] | 8.2 | 8.2 | 8.2 | 8.2 | 8.2 | 8.2 | 8.2 | 8.2 | 8.6
[5 empty] | ASHP-SEER21_ROF_SF |  |  |  | 354800_2023_12_ | 8.6 |  | CFR 430 (1-1-2021 Edition) 430.32(c)(5) | [8 empty] | 8.2 | 8.2 | 8.2 | 8.2 | 8.2 | 8.2 | 8.2 | 8.2 | 8.6
[5 empty] | ASHP-SEER21-Replace_CAC_ElectricHeat_ROF_MF |  |  |  | 354850_2023_12_ | 3.41 |  | Ameren Missouri Comm. Savers EM&V PY2018 | [8 empty] | 3.41 | 3.41 | 3.41 | 3.41 | 3.41 | 3.41 | 3.41 | 3.41 | 3.41
[5 empty] | ASHP-SEER21-Replace_CAC_ElectricHeat_ROF_MF_CompE |  |  |  | 354851_2023_12_ | 3.41 |  | Ameren Missouri Comm. Savers EM&V PY2018 | [10 empty] | 3.41 | 3.41 | 3.41 | 3.41 | 3.41 | 3.41 | 3.41
[5 empty] | ASHP-SEER21-Replace_CAC_NonElectricHeat_ROF_MF |  |  |  | 354860_2023_12_ | 0 |  | Replacing non-electric heating system | [8 empty] | 2021-12-01: 0; 2022-08-01: 0; 2023-08-04: 0
[5 empty] | ASHP-SEER21-Replace_CAC_NonElectricHeat_ROF_MF_CompE |  |  |  | 354861_2023_12_ | 0 |  | Replacing non-electric heating system | [8 empty] | 2021-12-01: 0; 2022-08-01: 0; 2023-08-04: 0
[5 empty] | ASHP-SEER21_ER1_MF |  |  |  | 354900_2023_12_ | 6.58 |  | Ameren Missouri Comm. Savers EM&V PY2018 | [8 empty] | 5.44 | 6.58 | 6.58 | 6.58 | 6.58 | 6.58 | 6.58 | 6.58 | 6.58
[5 empty] | ASHP-SEER21_ER2_MF |  |  |  | 354900_2023_12_ | 8.6 |  | CFR 430 (1-1-2021 Edition) 430.32(c)(5) | [8 empty] | 8.2 | 8.2 | 8.2 | 8.2 | 8.2 | 8.2 | 8.2 | 8.2 | 8.6
[5 empty] | ASHP-SEER21_ER1_MF_CompE |  |  |  | 354901_2023_12_ | 6.58 |  | Ameren Missouri Comm. Savers EM&V PY2018 | [10 empty] | 6.58 | 6.58 | 6.58 | 6.58 | 6.58 | 6.58 | 6.58
[5 empty] | ASHP-SEER21_ER2_MF_CompE |  |  |  | 354901_2023_12_ | 8.6 |  | CFR 430 (1-1-2021 Edition) 430.32(c)(5) | [10 empty] | 8.2 | 8.2 | 8.2 | 8.2 | 8.2 | 8.2 | 8.6
[5 empty] | ASHP-SEER17_ROF_MF |  |  |  | 354950_2023_12_ | 8.6 |  | CFR 430 (1-1-2021 Edition) 430.32(c)(5) | [8 empty] | 8.2 | 8.2 | 8.2 | 8.2 | 8.2 | 8.2 | 8.2 | 8.2 | 8.6
[5 empty] | ASHP-SEER17_ROF_MF_CompE |  |  |  | 354951_2023_12_ | 8.6 |  | CFR 430 (1-1-2021 Edition) 430.32(c)(5) | [10 empty] | 8.2 | 8.2 | 8.2 | 8.2 | 8.2 | 8.2 | 8.6
[5 empty] | ASHP-SEER18_ROF_MF |  |  |  | 355000_2023_12_ | 8.6 |  | CFR 430 (1-1-2021 Edition) 430.32(c)(5) | [8 empty] | 8.2 | 8.2 | 8.2 | 8.2 | 8.2 | 8.2 | 8.2 | 8.2 | 8.6
[5 empty] | ASHP-SEER18_ROF_MF_CompE |  |  |  | 355001_2023_12_ | 8.6 |  | CFR 430 (1-1-2021 Edition) 430.32(c)(5) | [10 empty] | 8.2 | 8.2 | 8.2 | 8.2 | 8.2 | 8.2 | 8.6
[5 empty] | ASHP-SEER19_ROF_MF |  |  |  | 355050_2023_12_ | 8.6 |  | CFR 430 (1-1-2021 Edition) 430.32(c)(5) | [8 empty] | 8.2 | 8.2 | 8.2 | 8.2 | 8.2 | 8.2 | 8.2 | 8.2 | 8.6
[5 empty] | ASHP-SEER19_ROF_MF_CompE |  |  |  | 355051_2023_12_ | 8.6 |  | CFR 430 (1-1-2021 Edition) 430.32(c)(5) | [10 empty] | 8.2 | 8.2 | 8.2 | 8.2 | 8.2 | 8.2 | 8.6
[5 empty] | ASHP-SEER20_ROF_MF |  |  |  | 355100_2023_12_ | 8.6 |  | CFR 430 (1-1-2021 Edition) 430.32(c)(5) | [8 empty] | 8.2 | 8.2 | 8.2 | 8.2 | 8.2 | 8.2 | 8.2 | 8.2 | 8.6
[5 empty] | ASHP-SEER20_ROF_MF_CompE |  |  |  | 355101_2023_12_ | 8.6 |  | CFR 430 (1-1-2021 Edition) 430.32(c)(5) | [10 empty] | 8.2 | 8.2 | 8.2 | 8.2 | 8.2 | 8.2 | 8.6
[5 empty] | ASHP-SEER21_ROF_MF |  |  |  | 355150_2023_12_ | 8.6 |  | CFR 430 (1-1-2021 Edition) 430.32(c)(5) | [8 empty] | 8.2 | 8.2 | 8.2 | 8.2 | 8.2 | 8.2 | 8.2 | 8.2 | 8.6
[5 empty] | ASHP-SEER21_ROF_MF_CompE |  |  |  | 355151_2023_12_ | 8.6 |  | CFR 430 (1-1-2021 Edition) 430.32(c)(5) | [10 empty] | 8.2 | 8.2 | 8.2 | 8.2 | 8.2 | 8.2 | 8.6
|  |  | HSPF_ee | Heating System Performance Factor of efficient Air Source Heat Pump (kBtu/kWh) | ASHP-SEER15-Replace_CAC_ElectricHeat_ER1_SF |  |  |  | 352300_2023_12_ | 8.8062 |  | Ameren Missouri HVAC PY2022 Program Data Averages | [7 empty] | HSPF_ee | 8.7 | 8.69 | 8.67 | 8.67 | 8.67 | 8.532 | 8.7157 | 8.7765 | 8.8062
[5 empty] | ASHP-SEER15-Replace_CAC_ElectricHeat_ER2_SF |  |  |  | 352300_2023_12_ | 8.8062 |  | Ameren Missouri HVAC PY2022 Program Data Averages | [8 empty] | 8.7 | 8.69 | 8.67 | 8.67 | 8.67 | 8.532 | 8.7157 | 8.7765 | 8.8062
[5 empty] | ASHP-SEER15-Replace_CAC_NonElectricHeat_ER1_SF |  |  |  | 352310_2023_12_ | 8.8062 |  | Ameren Missouri HVAC PY2022 Program Data Averages | [8 empty] | 2021-12-01: 8.7157; 2022-08-01: 8.7765; 2023-08-04: 8.8062
[5 empty] | ASHP-SEER15-Replace_CAC_NonElectricHeat_ER2_SF |  |  |  | 352310_2023_12_ | 8.8062 |  | Ameren Missouri HVAC PY2022 Program Data Averages | [8 empty] | 2021-12-01: 8.7157; 2022-08-01: 8.7765; 2023-08-04: 8.8062
[5 empty] | ASHP-SEER15_ER1_SF |  |  |  | 352350_2023_12_ | 8.8062 |  | Ameren Missouri HVAC PY2022 Program Data Averages | [8 empty] | 8.7 | 8.69 | 8.75 | 8.75 | 8.75 | 8.4762 | 8.8245 | 8.7765 | 8.8062
[5 empty] | ASHP-SEER15_ER2_SF |  |  |  | 352350_2023_12_ | 8.8062 |  | Ameren Missouri HVAC PY2022 Program Data Averages | [8 empty] | 8.7 | 8.69 | 8.75 | 8.75 | 8.75 | 8.4762 | 8.8245 | 8.7765 | 8.8062
[5 empty] | ASHP-SEER15-Replace_CAC_ElectricHeat_ROF_SF |  |  |  | 352400_2023_12_ | 8.6653 |  | Ameren Missouri HVAC PY2022 Program Data Averages | [8 empty] | 8.6 | 8.69 | 8.66 | 8.66 | 8.66 | 8.4309 | 8.8127 | 8.7602 | 8.6653
[5 empty] | ASHP-SEER15-Replace_CAC_NonElectricHeat_ROF_SF |  |  |  | 352410_2023_12_ | 8.6653 |  | Ameren Missouri HVAC PY2022 Program Data Averages | [8 empty] | 2021-12-01: 8.8127; 2022-08-01: 8.7602; 2023-08-04: 8.6653
[5 empty] | ASHP-SEER15_ROF_SF |  |  |  | 352450_2023_12_ | 8.6653 |  | Ameren Missouri HVAC PY2022 Program Data Averages | [8 empty] | 8.7 | 8.69 | 8.7 | 8.7 | 8.7 | 8.7 | 8.6527 | 8.7602 | 8.6653
[5 empty] | ASHP-SEER16-Replace_CAC_ElectricHeat_ER1_SF |  |  |  | 352500_2023_12_ | 9.1269 |  | Ameren Missouri HVAC PY2022 Program Data Averages | [8 empty] | 9.4 | 8.69 | 9.35 | 9.35 | 9.35 | 8.4276 | 9.0449 | 9.0583 | 9.1269
[5 empty] | ASHP-SEER16-Replace_CAC_ElectricHeat_ER2_SF |  |  |  | 352500_2023_12_ | 9.1269 |  | Ameren Missouri HVAC PY2022 Program Data Averages | [8 empty] | 9.4 | 8.69 | 9.35 | 9.35 | 9.35 | 8.4276 | 9.0449 | 9.0583 | 9.1269
[5 empty] | ASHP-SEER16-Replace_CAC_NonElectricHeat_ER1_SF |  |  |  | 352510_2023_12_ | 9.1269 |  | Ameren Missouri HVAC PY2022 Program Data Averages | [8 empty] | 2021-12-01: 9.0449; 2022-08-01: 9.0583; 2023-08-04: 9.1269
[5 empty] | ASHP-SEER16-Replace_CAC_NonElectricHeat_ER2_SF |  |  |  | 352510_2023_12_ | 9.1269 |  | Ameren Missouri HVAC PY2022 Program Data Averages | [8 empty] | 2021-12-01: 9.0449; 2022-08-01: 9.0583; 2023-08-04: 9.1269
[5 empty] | ASHP-SEER16_ER1_SF |  |  |  | 352550_2023_12_ | 9.1269 |  | Ameren Missouri HVAC PY2022 Program Data Averages | [8 empty] | 9.5 | 8.69 | 9.33 | 9.33 | 9.33 | 8.8862 | 9.1199 | 9.0583 | 9.1269
[5 empty] | ASHP-SEER16_ER2_SF |  |  |  | 352550_2023_12_ | 9.1269 |  | Ameren Missouri HVAC PY2022 Program Data Averages | [8 empty] | 9.5 | 8.69 | 9.33 | 9.33 | 9.33 | 8.8862 | 9.1199 | 9.0583 | 9.1269
[5 empty] | ASHP-SEER16-Replace_CAC_ElectricHeat_ROF_SF |  |  |  | 352600_2023_12_ | 8.9734 |  | Ameren Missouri HVAC PY2022 Program Data Averages | [8 empty] | 9.7 | 8.69 | 9.43 | 9.43 | 9.43 | 8.777 | 9.3471 | 9.1536 | 8.9734
[5 empty] | ASHP-SEER16-Replace_CAC_NonElectricHeat_ROF_SF |  |  |  | 352610_2023_12_ | 8.9734 |  | Ameren Missouri HVAC PY2022 Program Data Averages | [8 empty] | 2022-08-01: 9.1536; 2023-08-04: 8.9734
[5 empty] | ASHP-SEER16_ROF_SF |  |  |  | 352650_2023_12_ | 8.9734 |  | Ameren Missouri HVAC PY2022 Program Data Averages | [8 empty] | 9.8 | 8.69 | 9.43 | 9.43 | 9.43 | 9.43 | 9.052 | 9.1536 | 8.9734
[5 empty] | ASHP-SEER15_ER1_MF |  |  |  | 352700_2023_12_ | 9.3 |  | Ameren Missouri HVAC PY2021 Program Data Averages | [8 empty] | 8.7 | 8.7 | 8.7 | 8.7 | 8.7 | 9.0625 | 8.8333 | 9.3 | 9.3
[5 empty] | ASHP-SEER15_ER2_MF |  |  |  | 352700_2023_12_ | 9.3 |  | Ameren Missouri HVAC PY2021 Program Data Averages | [8 empty] | 8.7 | 8.7 | 8.7 | 8.7 | 8.7 | 9.0625 | 8.8333 | 9.3 | 9.3
[5 empty] | ASHP-SEER15_ER1_MF_CompE |  |  |  | 352701_2023_12_ | 9.3 |  | Match similar unit | [10 empty] | 8.7 | 8.7 | 8.7 | 8.7 | 8.8333 | 9.3 | 9.3
[5 empty] | ASHP-SEER15_ER2_MF_CompE |  |  |  | 352701_2023_12_ | 9.3 |  | Match similar unit | [10 empty] | 8.7 | 8.7 | 8.7 | 8.7 | 8.8333 | 9.3 | 9.3
[5 empty] | ASHP-SEER15-Replace_CAC_ElectricHeat_ER1_MF |  |  |  | 352750_2023_12_ | 9.3 |  | Ameren Missouri HVAC PY2021 Program Data Averages | [8 empty] | 8.7 | 8.7 | 8.7 | 8.7 | 8.7 | 8.75 | 9.25 | 9.3 | 9.3
[5 empty] | ASHP-SEER15-Replace_CAC_ElectricHeat_ER2_MF |  |  |  | 352750_2023_12_ | 9.3 |  | Ameren Missouri HVAC PY2021 Program Data Averages | [8 empty] | 8.7 | 8.7 | 8.7 | 8.7 | 8.7 | 8.75 | 9.25 | 9.3 | 9.3
[5 empty] | ASHP-SEER15-Replace_CAC_ElectricHeat_ER1_MF_CompE |  |  |  | 352751_2023_12_ | 9.3 |  | Match similar unit | [10 empty] | 8.7 | 8.7 | 8.7 | 8.75 | 9.25 | 9.3 | 9.3
[5 empty] | ASHP-SEER15-Replace_CAC_ElectricHeat_ER2_MF_CompE |  |  |  | 352751_2023_12_ | 9.3 |  | Match similar unit | [10 empty] | 8.7 | 8.7 | 8.7 | 8.75 | 9.25 | 9.3 | 9.3
[5 empty] | ASHP-SEER15-Replace_CAC_NonElectricHeat_ER1_MF |  |  |  | 352760_2023_12_ | 9.3 |  | Match similar unit | [8 empty] | 2021-12-01: 9.25; 2022-08-01: 9.3; 2023-08-04: 9.3
[5 empty] | ASHP-SEER15-Replace_CAC_NonElectricHeat_ER2_MF |  |  |  | 352760_2023_12_ | 9.3 |  | Match similar unit | [8 empty] | 2021-12-01: 9.25; 2022-08-01: 9.3; 2023-08-04: 9.3
[5 empty] | ASHP-SEER15-Replace_CAC_NonElectricHeat_ER1_MF_CompE |  |  |  | 352761_2023_12_ | 9.3 |  | Match similar unit | [8 empty] | 2021-12-01: 9.25; 2022-08-01: 9.3; 2023-08-04: 9.3
[5 empty] | ASHP-SEER15-Replace_CAC_NonElectricHeat_ER2_MF_CompE |  |  |  | 352761_2023_12_ | 9.3 |  | Match similar unit | [8 empty] | 2021-12-01: 9.25; 2022-08-01: 9.3; 2023-08-04: 9.3
[5 empty] | ASHP-SEER15-Replace_CAC_ElectricHeat_ROF_MF |  |  |  | 352800_2023_12_ | 8.5 |  | Ameren Missouri HVAC PY2021 Program Data Averages | [8 empty] | 8.6 | 8.6 | 8.6 | 8.6 | 8.6 | 8.6 | 8.6 | 8.5 | 8.5
[5 empty] | ASHP-SEER15-Replace_CAC_ElectricHeat_ROF_MF_CompE |  |  |  | 352801_2023_12_ | 8.5 |  | Ameren Missouri HVAC PY2021 Program Data Averages | [10 empty] | 8.6 | 8.6 | 8.6 | 8.6 | 8.6 | 8.5 | 8.5
[5 empty] | ASHP-SEER15-Replace_CAC_NonElectricHeat_ROF_MF |  |  |  | 352810_2023_12_ | 8.5 |  | Match similar unit | [8 empty] | 2021-12-01: 8.6; 2022-08-01: 8.5; 2023-08-04: 8.5
[5 empty] | ASHP-SEER15-Replace_CAC_NonElectricHeat_ROF_MF_CompE |  |  |  | 352811_2023_12_ | 8.5 |  | Match similar unit | [8 empty] | 2021-12-01: 8.6; 2022-08-01: 8.5; 2023-08-04: 8.5
[5 empty] | ASHP-SEER16_ER1_MF |  |  |  | 352850_2023_12_ | 9.2667 |  | Ameren Missouri HVAC PY2021 Program Data Averages | [8 empty] | 9.5 | 9.5 | 9.5 | 9.5 | 9.5 | 9.5 | 9.025 | 9.2667 | 9.2667
[5 empty] | ASHP-SEER16_ER2_MF |  |  |  | 352850_2023_12_ | 9.2667 |  | Ameren Missouri HVAC PY2021 Program Data Averages | [8 empty] | 9.5 | 9.5 | 9.5 | 9.5 | 9.5 | 9.5 | 9.025 | 9.2667 | 9.2667
[5 empty] | ASHP-SEER16_ER1_MF_CompE |  |  |  | 352851_2023_12_ | 9.2667 |  | Match similar unit | [10 empty] | 9.5 | 9.5 | 9.5 | 9.5 | 9.025 | 9.2667 | 9.2667
[5 empty] | ASHP-SEER16_ER2_MF_CompE |  |  |  | 352851_2023_12_ | 9.2667 |  | Match similar unit | [10 empty] | 9.5 | 9.5 | 9.5 | 9.5 | 9.025 | 9.2667 | 9.2667
[5 empty] | ASHP-SEER16_ROF_MF |  |  |  | 352900_2023_12_ | 9 |  | Ameren Missouri HVAC PY2021 Program Data Averages | [8 empty] | 9.8 | 9.8 | 9.8 | 9.8 | 9.8 | 9.8 | 9 | 9 | 9
[5 empty] | ASHP-SEER16_ROF_MF_CompE |  |  |  | 352901_2023_12_ | 9 |  | Ameren Missouri HVAC PY2021 Program Data Averages | [10 empty] | 9.8 | 9.8 | 9.8 | 9.8 | 9 | 9 | 9
[5 empty] | ASHP-SEER16-Replace_CAC_ElectricHeat_ROF_MF |  |  |  | 352950_2023_12_ | 9 |  | Ameren Missouri HVAC PY2021 Program Data Averages | [8 empty] | 9.7 | 9.7 | 9.7 | 9.7 | 9.7 | 9.2 | 9.2 | 9 | 9
[5 empty] | ASHP-SEER16-Replace_CAC_ElectricHeat_ROF_MF_CompE |  |  |  | 352951_2023_12_ | 9 |  | Ameren Missouri HVAC PY2021 Program Data Averages | [10 empty] | 9.7 | 9.7 | 9.7 | 9.2 | 9.2 | 9 | 9
[5 empty] | ASHP-SEER16-Replace_CAC_NonElectricHeat_ROF_MF |  |  |  | 352960_2023_12_ | 9 |  | Match similar unit | [8 empty] | 2021-12-01: 9.2; 2022-08-01: 9; 2023-08-04: 9
[5 empty] | ASHP-SEER16-Replace_CAC_NonElectricHeat_ROF_MF_CompE |  |  |  | 352961_2023_12_ | 9 |  | Match similar unit | [8 empty] | 2021-12-01: 9.2; 2022-08-01: 9; 2023-08-04: 9
[5 empty] | ASHP-SEER16-Replace_CAC_ElectricHeat_ER1_MF |  |  |  | 353000_2023_12_ | 9.2667 |  | Ameren Missouri HVAC PY2021 Program Data Averages | [8 empty] | 9.4 | 9.4 | 9.4 | 9.4 | 9.4 | 7.42 | 9 | 9.2667 | 9.2667
[5 empty] | ASHP-SEER16-Replace_CAC_ElectricHeat_ER2_MF |  |  |  | 353000_2023_12_ | 9.2667 |  | Ameren Missouri HVAC PY2021 Program Data Averages | [8 empty] | 9.4 | 9.4 | 9.4 | 9.4 | 9.4 | 7.42 | 9 | 9.2667 | 9.2667
[5 empty] | ASHP-SEER16-Replace_CAC_ElectricHeat_ER1_MF_CompE |  |  |  | 353001_2023_12_ | 9.2667 |  | Match similar unit | [10 empty] | 9.4 | 9.4 | 9.4 | 7.42 | 9 | 9.2667 | 9.2667
[5 empty] | ASHP-SEER16-Replace_CAC_ElectricHeat_ER2_MF_CompE |  |  |  | 353001_2023_12_ | 9.2667 |  | Match similar unit | [10 empty] | 9.4 | 9.4 | 9.4 | 7.42 | 9 | 9.2667 | 9.2667
[5 empty] | ASHP-SEER16-Replace_CAC_NonElectricHeat_ER1_MF |  |  |  | 353010_2023_12_ | 9.2667 |  | Match similar unit | [8 empty] | 2021-12-01: 9; 2022-08-01: 9.2667; 2023-08-04: 9.2667
[5 empty] | ASHP-SEER16-Replace_CAC_NonElectricHeat_ER2_MF |  |  |  | 353010_2023_12_ | 9.2667 |  | Match similar unit | [8 empty] | 2021-12-01: 9; 2022-08-01: 9.2667; 2023-08-04: 9.2667
[5 empty] | ASHP-SEER16-Replace_CAC_NonElectricHeat_ER1_MF_CompE |  |  |  | 353011_2023_12_ | 9.2667 |  | Match similar unit | [8 empty] | 2021-12-01: 9; 2022-08-01: 9.2667; 2023-08-04: 9.2667
[5 empty] | ASHP-SEER16-Replace_CAC_NonElectricHeat_ER2_MF_CompE |  |  |  | 353011_2023_12_ | 9.2667 |  | Match similar unit | [8 empty] | 2021-12-01: 9; 2022-08-01: 9.2667; 2023-08-04: 9.2667
[5 empty] | ASHP-SEER15_ROF_MF |  |  |  | 353050_2023_12_ | 8.6 |  | CFR 430 (1-1-2021 Edition) 430.32(c)(5) | [8 empty] | 8.7 | 8.7 | 8.7 | 8.7 | 8.7 | 8.7 | 9 | 8.5 | 8.5
[5 empty] | ASHP-SEER15_ROF_MF_CompE |  |  |  | 353051_2023_12_ | 8.6 |  | Match similar unit | [10 empty] | 8.7 | 8.7 | 8.7 | 8.7 | 9 | 8.5 | 8.5
[5 empty] | ASHP-SEER17-Replace_CAC_ElectricHeat_ROF_SF |  |  |  | 353100_2023_12_ | 9.4296 |  | Ameren Missouri HVAC PY2022 Program Data Averages | [8 empty] | 9.7 | 9.7 | 9.7 | 9.7 | 9.7 | 9.7 | 9.5 | 9.4181 | 9.4296
[5 empty] | ASHP-SEER17-Replace_CAC_NonElectricHeat_ROF_SF |  |  |  | 353110_2023_12_ | 9.4296 |  | Ameren Missouri HVAC PY2022 Program Data Averages | [8 empty] | 2022-08-01: 9.4181; 2023-08-04: 9.4296
[5 empty] | ASHP-SEER17-Replace_CAC_ElectricHeat_ROF_MF |  |  |  | 353150_2023_12_ | 9.7 |  | Based on similar Measure | [8 empty] | 9.7 | 9.7 | 9.7 | 9.7 | 9.7 | 9.7 | 9.7 | 9.7 | 9.7
[5 empty] | ASHP-SEER17-Replace_CAC_ElectricHeat_ROF_MF_CompE |  |  |  | 353151_2023_12_ | 9.7 |  | Match similar unit | [10 empty] | 9.7 | 9.7 | 9.7 | 9.7 | 9.7 | 9.7 | 9.7
[5 empty] | ASHP-SEER17-Replace_CAC_NonElectricHeat_ROF_MF |  |  |  | 353160_2023_12_ | 9.7 |  | Match similar unit | [8 empty] | 2021-12-01: 9.7; 2022-08-01: 9.7; 2023-08-04: 9.7
[5 empty] | ASHP-SEER17-Replace_CAC_NonElectricHeat_ROF_MF_CompE |  |  |  | 353161_2023_12_ | 9.7 |  | Match similar unit | [8 empty] | 2021-12-01: 9.7; 2022-08-01: 9.7; 2023-08-04: 9.7
[5 empty] | ASHP-SEER18-Replace_CAC_ElectricHeat_ROF_SF |  |  |  | 353200_2023_12_ | 9.8957 |  | Ameren Missouri HVAC PY2022 Program Data Averages | [8 empty] | 9.7 | 9.7 | 9.7 | 9.7 | 9.7 | 10.5 | 9.7853 | 10.1489 | 9.8957
[5 empty] | ASHP-SEER18-Replace_CAC_NonElectricHeat_ROF_SF |  |  |  | 353210_2023_12_ | 9.8957 |  | Ameren Missouri HVAC PY2022 Program Data Averages | [8 empty] | 2022-08-01: 10.1489; 2023-08-04: 9.8957
[5 empty] | ASHP-SEER18-Replace_CAC_ElectricHeat_ROF_MF |  |  |  | 353250_2023_12_ | 9.5 |  | Ameren Missouri HVAC PY2020 Program Data Averages | [8 empty] | 9.7 | 9.7 | 9.7 | 9.7 | 9.7 | 10 | 9.5 | 9.5 | 9.5
[5 empty] | ASHP-SEER18-Replace_CAC_ElectricHeat_ROF_MF_CompE |  |  |  | 353251_2023_12_ | 9.5 |  | Match similar unit | [10 empty] | 9.7 | 9.7 | 9.7 | 10 | 9.5 | 9.5 | 9.5
[5 empty] | ASHP-SEER18-Replace_CAC_NonElectricHeat_ROF_MF |  |  |  | 353260_2023_12_ | 9.5 |  | Match similar unit | [8 empty] | 2021-12-01: 9.5; 2022-08-01: 9.5; 2023-08-04: 9.5
[5 empty] | ASHP-SEER18-Replace_CAC_NonElectricHeat_ROF_MF_CompE |  |  |  | 353261_2023_12_ | 9.5 |  | Match similar unit | [8 empty] | 2021-12-01: 9.5; 2022-08-01: 9.5; 2023-08-04: 9.5
[5 empty] | ASHP-SEER19-Replace_CAC_ElectricHeat_ROF_SF |  |  |  | 353300_2023_12_ | 10.1154 |  | Ameren Missouri HVAC PY2021 Program Data Averages | [8 empty] | 9.7 | 9.7 | 9.7 | 9.7 | 9.7 | 9.7 | 11 | 10.1154 | 10.1154
[5 empty] | ASHP-SEER19-Replace_CAC_NonElectricHeat_ROF_SF |  |  |  | 353310_2023_12_ | 10.1154 |  | Match similar unit | [8 empty] | 2022-08-01: 10.1154; 2023-08-04: 10.1154
[5 empty] | ASHP-SEER19-Replace_CAC_ElectricHeat_ROF_MF |  |  |  | 353350_2023_12_ | 9.7 |  | Based on similar Measure | [8 empty] | 9.7 | 9.7 | 9.7 | 9.7 | 9.7 | 9.7 | 9.7 | 9.7 | 9.7
[5 empty] | ASHP-SEER19-Replace_CAC_ElectricHeat_ROF_MF_CompE |  |  |  | 353351_2023_12_ | 9.7 | [12 empty] | 9.7 | 9.7 | 9.7 | 9.7 | 9.7 | 9.7 | 9.7
[5 empty] | ASHP-SEER19-Replace_CAC_NonElectricHeat_ROF_MF |  |  |  | 353360_2023_12_ | 9.7 |  | Match similar unit | [8 empty] | 2021-12-01: 9.7; 2022-08-01: 9.7; 2023-08-04: 9.7
[5 empty] | ASHP-SEER19-Replace_CAC_NonElectricHeat_ROF_MF_CompE |  |  |  | 353361_2023_12_ | 9.7 |  | Match similar unit | [8 empty] | 2021-12-01: 9.7; 2022-08-01: 9.7; 2023-08-04: 9.7
[5 empty] | ASHP-SEER20-Replace_CAC_ElectricHeat_ER1_SF |  |  |  | 353400_2023_12_ | 10.3621 |  | Ameren Missouri HVAC PY2022 Program Data Averages | [8 empty] | 9.4 | 9.4 | 9.4 | 9.4 | 9.4 | 9.4 | 11.1 | 10.1356 | 10.3621
[5 empty] | ASHP-SEER20-Replace_CAC_ElectricHeat_ER2_SF |  |  |  | 353400_2023_12_ | 10.3621 |  | Ameren Missouri HVAC PY2022 Program Data Averages | [8 empty] | 9.4 | 9.4 | 9.4 | 9.4 | 9.4 | 9.4 | 11.1 | 10.1356 | 10.3621
[5 empty] | ASHP-SEER20-Replace_CAC_NonElectricHeat_ER1_SF |  |  |  | 353410_2023_12_ | 10.3621 |  | Ameren Missouri HVAC PY2022 Program Data Averages | [8 empty] | 2021-12-01: 11.1; 2022-08-01: 10.1356; 2023-08-04: 10.3621
[5 empty] | ASHP-SEER20-Replace_CAC_NonElectricHeat_ER2_SF |  |  |  | 353410_2023_12_ | 10.3621 |  | Ameren Missouri HVAC PY2022 Program Data Averages | [8 empty] | 2021-12-01: 11.1; 2022-08-01: 10.1356; 2023-08-04: 10.3621
[5 empty] | ASHP-SEER20-Replace_CAC_ElectricHeat_ROF_SF |  |  |  | 353450_2023_12_ | 10.4036 |  | Ameren Missouri HVAC PY2021 Program Data Averages | [8 empty] | 9.7 | 9.7 | 9.7 | 9.7 | 9.7 | 9.7 | 10.5 | 10.4036 | 10.4036
[5 empty] | ASHP-SEER20-Replace_CAC_NonElectricHeat_ROF_SF |  |  |  | 353460_2023_12_ | 10.4036 |  | Match similar unit | [8 empty] | 2022-08-01: 10.4036; 2023-08-04: 10.4036
[5 empty] | ASHP-SEER20-Replace_CAC_ElectricHeat_ROF_MF |  |  |  | 353500_2023_12_ | 9.7 |  | Based on similar Measure | [8 empty] | 9.7 | 9.7 | 9.7 | 9.7 | 9.7 | 9.7 | 9.7 | 9.7 | 9.7
[5 empty] | ASHP-SEER20-Replace_CAC_ElectricHeat_ROF_MF_CompE |  |  |  | 353501_2023_12_ | 9.7 | [12 empty] | 9.7 | 9.7 | 9.7 | 9.7 | 9.7 | 9.7 | 9.7
[5 empty] | ASHP-SEER20-Replace_CAC_NonElectricHeat_ROF_MF |  |  |  | 353510_2023_12_ | 9.7 |  | Match similar unit | [8 empty] | 2021-12-01: 9.7; 2022-08-01: 9.7; 2023-08-04: 9.7
[5 empty] | ASHP-SEER20-Replace_CAC_NonElectricHeat_ROF_MF_CompE |  |  |  | 353511_2023_12_ | 9.7 |  | Match similar unit | [8 empty] | 2021-12-01: 9.7; 2022-08-01: 9.7; 2023-08-04: 9.7
[5 empty] | ASHP-SEER21-Replace_CAC_ElectricHeat_ER1_SF |  |  |  | 353550_2023_12_ | 10.7533 |  | Ameren Missouri HVAC PY2022 Program Data Averages | [8 empty] | 9.4 | 9.4 | 9.4 | 9.4 | 9.4 | 9.4 | 10.7273 | 10.7273 | 10.7533
[5 empty] | ASHP-SEER21-Replace_CAC_ElectricHeat_ER2_SF |  |  |  | 353550_2023_12_ | 10.7533 |  | Ameren Missouri HVAC PY2022 Program Data Averages | [8 empty] | 9.4 | 9.4 | 9.4 | 9.4 | 9.4 | 9.4 | 10.7273 | 10.7273 | 10.7533
[5 empty] | ASHP-SEER21-Replace_CAC_NonElectricHeat_ER1_SF |  |  |  | 353560_2023_12_ | 10.7533 |  | Ameren Missouri HVAC PY2022 Program Data Averages | [8 empty] | 2021-12-01: 10.7273; 2022-08-01: 10.7273; 2023-08-04: 10.7533
[5 empty] | ASHP-SEER21-Replace_CAC_NonElectricHeat_ER2_SF |  |  |  | 353560_2023_12_ | 10.7533 |  | Ameren Missouri HVAC PY2022 Program Data Averages | [8 empty] | 2021-12-01: 10.7273; 2022-08-01: 10.7273; 2023-08-04: 10.7533
[5 empty] | ASHP-SEER21-Replace_CAC_ElectricHeat_ER1_MF |  |  |  | 353600_2023_12_ | 9.4 |  | Based on similar Measure | [8 empty] | 9.4 | 9.4 | 9.4 | 9.4 | 9.4 | 9.4 | 9.4 | 9.4 | 9.4
[5 empty] | ASHP-SEER21-Replace_CAC_ElectricHeat_ER2_MF |  |  |  | 353600_2023_12_ | 9.4 |  | Based on similar Measure | [8 empty] | 9.4 | 9.4 | 9.4 | 9.4 | 9.4 | 9.4 | 9.4 | 9.4 | 9.4
[5 empty] | ASHP-SEER21-Replace_CAC_ElectricHeat_ER1_MF_CompE |  |  |  | 353601_2023_12_ | 9.4 |  | Match similar unit | [10 empty] | 9.4 | 9.4 | 9.4 | 9.4 | 9.4 | 9.4 | 9.4
[5 empty] | ASHP-SEER21-Replace_CAC_ElectricHeat_ER2_MF_CompE |  |  |  | 353601_2023_12_ | 9.4 |  | Match similar unit | [10 empty] | 9.4 | 9.4 | 9.4 | 9.4 | 9.4 | 9.4 | 9.4
[5 empty] | ASHP-SEER21-Replace_CAC_NonElectricHeat_ER1_MF |  |  |  | 353610_2023_12_ | 9.4 |  | Match similar unit | [8 empty] | 2021-12-01: 9.4; 2022-08-01: 9.4; 2023-08-04: 9.4
[5 empty] | ASHP-SEER21-Replace_CAC_NonElectricHeat_ER2_MF |  |  |  | 353610_2023_12_ | 9.4 |  | Match similar unit | [8 empty] | 2021-12-01: 9.4; 2022-08-01: 9.4; 2023-08-04: 9.4
[5 empty] | ASHP-SEER21-Replace_CAC_NonElectricHeat_ER1_MF_CompE |  |  |  | 353611_2023_12_ | 9.4 |  | Match similar unit | [8 empty] | 2021-12-01: 9.4; 2022-08-01: 9.4; 2023-08-04: 9.4
[5 empty] | ASHP-SEER21-Replace_CAC_NonElectricHeat_ER2_MF_CompE |  |  |  | 353611_2023_12_ | 9.4 |  | Match similar unit | [8 empty] | 2021-12-01: 9.4; 2022-08-01: 9.4; 2023-08-04: 9.4
[5 empty] | ASHP-SEER21-Replace_CAC_ElectricHeat_ROF_SF |  |  |  | 353650_2023_12_ | 10.6091 |  | Ameren Missouri HVAC PY2022 Program Data Averages | [8 empty] | 9.7 | 9.7 | 9.7 | 9.7 | 9.7 | 9.7 | 10.5 | 11 | 10.6091
[5 empty] | ASHP-SEER21-Replace_CAC_NonElectricHeat_ROF_SF |  |  |  | 353660_2023_12_ | 10.6091 |  | Ameren Missouri HVAC PY2022 Program Data Averages | [8 empty] | 2022-08-01: 11; 2023-08-04: 10.6091
[5 empty] | ASHP-SEER21+-Replace_CAC_ElectricHeat_ROF_MF |  |  |  | 353700_2023_12_ | 9.7 |  | Based on similar Measure | [8 empty] | 9.7 | 9.7 | 9.7 | 9.7 | 9.7 | 9.7 | 9.7 | 9.7 | 9.7
[5 empty] | ASHP-SEER21+-Replace_CAC_ElectricHeat_ROF_MF_CompE |  |  |  | 353701_2023_12_ | 9.7 | [12 empty] | 9.7 | 9.7 | 9.7 | 9.7 | 9.7 | 9.7 | 9.7
[5 empty] | ASHP-SEER21+-Replace_CAC_NonElectricHeat_ROF_MF |  |  |  | 353710_2023_12_ | 9.7 |  | Match similar unit | [8 empty] | 2021-12-01: 9.7; 2022-08-01: 9.7; 2023-08-04: 9.7
[5 empty] | ASHP-SEER21+-Replace_CAC_NonElectricHeat_ROF_MF_CompE |  |  |  | 353711_2023_12_ | 9.7 |  | Match similar unit | [8 empty] | 2021-12-01: 9.7; 2022-08-01: 9.7; 2023-08-04: 9.7
[5 empty] | ASHP-SEER17_ER1_SF |  |  |  | 353750_2023_12_ | 9.4689 |  | Ameren Missouri HVAC PY2022 Program Data Averages | [8 empty] | 9.5 | 9.5 | 9.5 | 9.5 | 9.5 | 9.5 | 9.3857 | 9.4631 | 9.4689
[5 empty] | ASHP-SEER17_ER2_SF |  |  |  | 353750_2023_12_ | 9.4689 |  | Ameren Missouri HVAC PY2022 Program Data Averages | [8 empty] | 9.5 | 9.5 | 9.5 | 9.5 | 9.5 | 9.5 | 9.3857 | 9.4631 | 9.4689
[5 empty] | ASHP-SEER17_ROF_SF |  |  |  | 353800_2023_12_ | 9.4296 |  | Ameren Missouri HVAC PY2022 Program Data Averages | [8 empty] | 9.8 | 9.8 | 9.8 | 9.8 | 9.8 | 9.8 | 9.6048 | 9.4181 | 9.4296
[5 empty] | ASHP-SEER18_ER1_SF |  |  |  | 353850_2023_12_ | 10.0339 |  | Ameren Missouri HVAC PY2022 Program Data Averages | [8 empty] | 9.5 | 9.5 | 9.5 | 9.5 | 9.5 | 9.6831 | 9.9742 | 10.1246 | 10.0339
[5 empty] | ASHP-SEER18_ER2_SF |  |  |  | 353850_2023_12_ | 10.0339 |  | Ameren Missouri HVAC PY2022 Program Data Averages | [8 empty] | 9.5 | 9.5 | 9.5 | 9.5 | 9.5 | 9.6831 | 9.9742 | 10.1246 | 10.0339
[5 empty] | ASHP-SEER18_ROF_SF |  |  |  | 353950_2023_12_ | 9.8957 |  | Ameren Missouri HVAC PY2022 Program Data Averages | [8 empty] | 9.8 | 9.8 | 9.8 | 9.8 | 9.8 | 9.8 | 10.55 | 10.1489 | 9.8957
[5 empty] | ASHP-SEER19_ER1_SF |  |  |  | 354000_2023_12_ | 10.0818 |  | Ameren Missouri HVAC PY2022 Program Data Averages | [8 empty] | 9.5 | 9.5 | 9.5 | 9.5 | 9.5 | 9.5 | 10.04 | 9.8152 | 10.0818
[5 empty] | ASHP-SEER19_ER2_SF |  |  |  | 354000_2023_12_ | 10.0818 |  | Ameren Missouri HVAC PY2022 Program Data Averages | [8 empty] | 9.5 | 9.5 | 9.5 | 9.5 | 9.5 | 9.5 | 10.04 | 9.8152 | 10.0818
[5 empty] | ASHP-SEER19_ROF_SF |  |  |  | 354050_2023_12_ | 10.1154 |  | Ameren Missouri HVAC PY2021 Program Data Averages | [8 empty] | 9.8 | 9.8 | 9.8 | 9.8 | 9.8 | 9.8 | 10.5022 | 10.1154 | 10.1154
[5 empty] | ASHP-SEER17-Replace_CAC_ElectricHeat_ER1_SF |  |  |  | 354100_2023_12_ | 9.4689 |  | Ameren Missouri HVAC PY2022 Program Data Averages | [8 empty] | 9.4 | 9.4 | 9.4 | 9.4 | 9.4 | 9.4 | 9.5114 | 9.4631 | 9.4689
[5 empty] | ASHP-SEER17-Replace_CAC_ElectricHeat_ER2_SF |  |  |  | 354100_2023_12_ | 9.4689 |  | Ameren Missouri HVAC PY2022 Program Data Averages | [8 empty] | 9.4 | 9.4 | 9.4 | 9.4 | 9.4 | 9.4 | 9.5114 | 9.4631 | 9.4689
[5 empty] | ASHP-SEER17-Replace_CAC_NonElectricHeat_ER1_SF |  |  |  | 354110_2023_12_ | 9.4689 |  | Ameren Missouri HVAC PY2022 Program Data Averages | [8 empty] | 2021-12-01: 9.5114; 2022-08-01: 9.4631; 2023-08-04: 9.4689
[5 empty] | ASHP-SEER17-Replace_CAC_NonElectricHeat_ER2_SF |  |  |  | 354110_2023_12_ | 9.4689 |  | Ameren Missouri HVAC PY2022 Program Data Averages | [8 empty] | 2021-12-01: 9.5114; 2022-08-01: 9.4631; 2023-08-04: 9.4689
[5 empty] | ASHP-SEER17-Replace_CAC_ElectricHeat_ER1_MF |  |  |  | 354150_2023_12_ | 9.4 | [10 empty] | 9.4 | 9.4 | 9.4 | 9.4 | 9.4 | 9.4 | 9.4 | 9.4 | 9.4
[5 empty] | ASHP-SEER17-Replace_CAC_ElectricHeat_ER2_MF |  |  |  | 354150_2023_12_ | 9.4 | [10 empty] | 9.4 | 9.4 | 9.4 | 9.4 | 9.4 | 9.4 | 9.4 | 9.4 | 9.4
[5 empty] | ASHP-SEER17-Replace_CAC_ElectricHeat_ER1_MF_CompE |  |  |  | 354151_2023_12_ | 9.4 | [12 empty] | 9.4 | 9.4 | 9.4 | 9.4 | 9.4 | 9.4 | 9.4
[5 empty] | ASHP-SEER17-Replace_CAC_ElectricHeat_ER2_MF_CompE |  |  |  | 354151_2023_12_ | 9.4 | [12 empty] | 9.4 | 9.4 | 9.4 | 9.4 | 9.4 | 9.4 | 9.4
[5 empty] | ASHP-SEER17-Replace_CAC_NonElectricHeat_ER1_MF |  |  |  | 354160_2023_12_ | 9.4 |  | Match similar unit | [8 empty] | 2021-12-01: 9.4; 2022-08-01: 9.4; 2023-08-04: 9.4
[5 empty] | ASHP-SEER17-Replace_CAC_NonElectricHeat_ER2_MF |  |  |  | 354160_2023_12_ | 9.4 |  | Match similar unit | [8 empty] | 2021-12-01: 9.4; 2022-08-01: 9.4; 2023-08-04: 9.4
[5 empty] | ASHP-SEER17-Replace_CAC_NonElectricHeat_ER1_MF_CompE |  |  |  | 354161_2023_12_ | 9.4 |  | Match similar unit | [8 empty] | 2021-12-01: 9.4; 2022-08-01: 9.4; 2023-08-04: 9.4
[5 empty] | ASHP-SEER17-Replace_CAC_NonElectricHeat_ER2_MF_CompE |  |  |  | 354161_2023_12_ | 9.4 |  | Match similar unit | [8 empty] | 2021-12-01: 9.4; 2022-08-01: 9.4; 2023-08-04: 9.4
[5 empty] | ASHP-SEER17_ER1_MF |  |  |  | 354200_2023_12_ | 9.5 | [10 empty] | 9.5 | 9.5 | 9.5 | 9.5 | 9.5 | 9.5 | 9.5 | 9.5 | 9.5
[5 empty] | ASHP-SEER17_ER2_MF |  |  |  | 354200_2023_12_ | 9.5 | [10 empty] | 9.5 | 9.5 | 9.5 | 9.5 | 9.5 | 9.5 | 9.5 | 9.5 | 9.5
[5 empty] | ASHP-SEER17_ER1_MF_CompE |  |  |  | 354201_2023_12_ | 9.5 | [12 empty] | 9.5 | 9.5 | 9.5 | 9.5 | 9.5 | 9.5 | 9.5
[5 empty] | ASHP-SEER17_ER2_MF_CompE |  |  |  | 354201_2023_12_ | 9.5 | [12 empty] | 9.5 | 9.5 | 9.5 | 9.5 | 9.5 | 9.5 | 9.5
[5 empty] | ASHP-SEER18-Replace_CAC_ElectricHeat_ER1_SF |  |  |  | 354250_2023_12_ | 10.0339 |  | Ameren Missouri HVAC PY2022 Program Data Averages | [8 empty] | 9.4 | 9.4 | 9.4 | 9.4 | 9.4 | 9.8885 | 10.0841 | 10.1246 | 10.0339
[5 empty] | ASHP-SEER18-Replace_CAC_ElectricHeat_ER2_SF |  |  |  | 354250_2023_12_ | 10.0339 |  | Ameren Missouri HVAC PY2022 Program Data Averages | [8 empty] | 9.4 | 9.4 | 9.4 | 9.4 | 9.4 | 9.8885 | 10.0841 | 10.1246 | 10.0339
[5 empty] | ASHP-SEER18-Replace_CAC_NonElectricHeat_ER1_SF |  |  |  | 354260_2023_12_ | 10.0339 |  | Ameren Missouri HVAC PY2022 Program Data Averages | [8 empty] | 2021-12-01: 10.0841; 2022-08-01: 10.1246; 2023-08-04: 10.0339
[5 empty] | ASHP-SEER18-Replace_CAC_NonElectricHeat_ER2_SF |  |  |  | 354260_2023_12_ | 10.0339 |  | Ameren Missouri HVAC PY2022 Program Data Averages | [8 empty] | 2021-12-01: 10.0841; 2022-08-01: 10.1246; 2023-08-04: 10.0339
[5 empty] | ASHP-SEER18-Replace_CAC_ElectricHeat_ER1_MF |  |  |  | 354300_2023_12_ | 10 |  | Ameren Missouri HVAC PY2021 Program Data Averages | [8 empty] | 9.4 | 9.4 | 9.4 | 9.4 | 9.4 | 10 | 10 | 10 | 10
[5 empty] | ASHP-SEER18-Replace_CAC_ElectricHeat_ER2_MF |  |  |  | 354300_2023_12_ | 10 |  | Ameren Missouri HVAC PY2021 Program Data Averages | [8 empty] | 9.4 | 9.4 | 9.4 | 9.4 | 9.4 | 10 | 10 | 10 | 10
[5 empty] | ASHP-SEER18-Replace_CAC_ElectricHeat_ER1_MF_CompE |  |  |  | 354301_2023_12_ | 10 |  | Match similar unit | [10 empty] | 9.4 | 9.4 | 9.4 | 10 | 10 | 10 | 10
[5 empty] | ASHP-SEER18-Replace_CAC_ElectricHeat_ER2_MF_CompE |  |  |  | 354301_2023_12_ | 10 |  | Match similar unit | [10 empty] | 9.4 | 9.4 | 9.4 | 10 | 10 | 10 | 10
[5 empty] | ASHP-SEER18-Replace_CAC_NonElectricHeat_ER1_MF |  |  |  | 354310_2023_12_ | 10 |  | Match similar unit | [8 empty] | 2021-12-01: 10; 2022-08-01: 10; 2023-08-04: 10
[5 empty] | ASHP-SEER18-Replace_CAC_NonElectricHeat_ER2_MF |  |  |  | 354310_2023_12_ | 10 |  | Match similar unit | [8 empty] | 2021-12-01: 10; 2022-08-01: 10; 2023-08-04: 10
[5 empty] | ASHP-SEER18-Replace_CAC_NonElectricHeat_ER1_MF_CompE |  |  |  | 354311_2023_12_ | 10 |  | Match similar unit | [8 empty] | 2021-12-01: 10; 2022-08-01: 10; 2023-08-04: 10
[5 empty] | ASHP-SEER18-Replace_CAC_NonElectricHeat_ER2_MF_CompE |  |  |  | 354311_2023_12_ | 10 |  | Match similar unit | [8 empty] | 2021-12-01: 10; 2022-08-01: 10; 2023-08-04: 10
[5 empty] | ASHP-SEER18_ER1_MF |  |  |  | 354350_2023_12_ | 10 |  | Ameren Missouri HVAC PY2021 Program Data Averages | [8 empty] | 9.5 | 9.5 | 9.5 | 9.5 | 9.5 | 9.5 | 9.5 | 10 | 10
[5 empty] | ASHP-SEER18_ER2_MF |  |  |  | 354350_2023_12_ | 10 |  | Ameren Missouri HVAC PY2021 Program Data Averages | [8 empty] | 9.5 | 9.5 | 9.5 | 9.5 | 9.5 | 9.5 | 9.5 | 10 | 10
[5 empty] | ASHP-SEER18_ER1_MF_CompE |  |  |  | 354351_2023_12_ | 10 |  | Match similar unit | [10 empty] | 9.5 | 9.5 | 9.5 | 9.5 | 9.5 | 10 | 10
[5 empty] | ASHP-SEER18_ER2_MF_CompE |  |  |  | 354351_2023_12_ | 10 |  | Match similar unit | [10 empty] | 9.5 | 9.5 | 9.5 | 9.5 | 9.5 | 10 | 10
[5 empty] | ASHP-SEER19-Replace_CAC_ElectricHeat_ER1_SF |  |  |  | 354400_2023_12_ | 10.0818 |  | Ameren Missouri HVAC PY2022 Program Data Averages | [8 empty] | 9.4 | 9.4 | 9.4 | 9.4 | 9.4 | 9.4 | 10.1 | 9.8152 | 10.0818
[5 empty] | ASHP-SEER19-Replace_CAC_ElectricHeat_ER2_SF |  |  |  | 354400_2023_12_ | 10.0818 |  | Ameren Missouri HVAC PY2022 Program Data Averages | [8 empty] | 9.4 | 9.4 | 9.4 | 9.4 | 9.4 | 9.4 | 10.1 | 9.8152 | 10.0818
[5 empty] | ASHP-SEER19-Replace_CAC_NonElectricHeat_ER1_SF |  |  |  | 354410_2023_12_ | 10.0818 |  | Ameren Missouri HVAC PY2022 Program Data Averages | [8 empty] | 2021-12-01: 10.1; 2022-08-01: 10.1; 2023-08-04: 10.0818
[5 empty] | ASHP-SEER19-Replace_CAC_NonElectricHeat_ER2_SF |  |  |  | 354410_2023_12_ | 10.0818 |  | Ameren Missouri HVAC PY2022 Program Data Averages | [8 empty] | 2021-12-01: 10.1; 2022-08-01: 10.1; 2023-08-04: 10.0818
[5 empty] | ASHP-SEER19-Replace_CAC_ElectricHeat_ER1_MF |  |  |  | 354450_2023_12_ | 9.4 | [10 empty] | 9.4 | 9.4 | 9.4 | 9.4 | 9.4 | 9.4 | 9.4 | 9.4 | 9.4
[5 empty] | ASHP-SEER19-Replace_CAC_ElectricHeat_ER2_MF |  |  |  | 354450_2023_12_ | 9.4 | [10 empty] | 9.4 | 9.4 | 9.4 | 9.4 | 9.4 | 9.4 | 9.4 | 9.4 | 9.4
[5 empty] | ASHP-SEER19-Replace_CAC_ElectricHeat_ER1_MF_CompE |  |  |  | 354451_2023_12_ | 9.4 | [12 empty] | 9.4 | 9.4 | 9.4 | 9.4 | 9.4 | 9.4 | 9.4
[5 empty] | ASHP-SEER19-Replace_CAC_ElectricHeat_ER2_MF_CompE |  |  |  | 354451_2023_12_ | 9.4 | [12 empty] | 9.4 | 9.4 | 9.4 | 9.4 | 9.4 | 9.4 | 9.4
[5 empty] | ASHP-SEER19-Replace_CAC_NonElectricHeat_ER1_MF |  |  |  | 354460_2023_12_ | 9.4 |  | Match similar unit | [8 empty] | 2021-12-01: 9.4; 2022-08-01: 9.4; 2023-08-04: 9.4
[5 empty] | ASHP-SEER19-Replace_CAC_NonElectricHeat_ER2_MF |  |  |  | 354460_2023_12_ | 9.4 |  | Match similar unit | [8 empty] | 2021-12-01: 9.4; 2022-08-01: 9.4; 2023-08-04: 9.4
[5 empty] | ASHP-SEER19-Replace_CAC_NonElectricHeat_ER1_MF_CompE |  |  |  | 354461_2023_12_ | 9.4 |  | Match similar unit | [8 empty] | 2021-12-01: 9.4; 2022-08-01: 9.4; 2023-08-04: 9.4
[5 empty] | ASHP-SEER19-Replace_CAC_NonElectricHeat_ER2_MF_CompE |  |  |  | 354461_2023_12_ | 9.4 |  | Match similar unit | [8 empty] | 2021-12-01: 9.4; 2022-08-01: 9.4; 2023-08-04: 9.4
[5 empty] | ASHP-SEER19_ER1_MF |  |  |  | 354500_2023_12_ | 9.5 | [10 empty] | 9.5 | 9.5 | 9.5 | 9.5 | 9.5 | 9.5 | 9.5 | 9.5 | 9.5
[5 empty] | ASHP-SEER19_ER2_MF |  |  |  | 354500_2023_12_ | 9.5 | [10 empty] | 9.5 | 9.5 | 9.5 | 9.5 | 9.5 | 9.5 | 9.5 | 9.5 | 9.5
[5 empty] | ASHP-SEER19_ER1_MF_CompE |  |  |  | 354501_2023_12_ | 9.5 | [12 empty] | 9.5 | 9.5 | 9.5 | 9.5 | 9.5 | 9.5 | 9.5
[5 empty] | ASHP-SEER19_ER2_MF_CompE |  |  |  | 354501_2023_12_ | 9.5 | [12 empty] | 9.5 | 9.5 | 9.5 | 9.5 | 9.5 | 9.5 | 9.5
[5 empty] | ASHP-SEER20_ER1_SF |  |  |  | 354550_2023_12_ | 10.3621 |  | Ameren Missouri HVAC PY2022 Program Data Averages | [8 empty] | 9.5 | 9.5 | 9.5 | 9.5 | 9.5 | 9.5 | 10.5 | 10.1356 | 10.3621
[5 empty] | ASHP-SEER20_ER2_SF |  |  |  | 354550_2023_12_ | 10.3621 |  | Ameren Missouri HVAC PY2022 Program Data Averages | [8 empty] | 9.5 | 9.5 | 9.5 | 9.5 | 9.5 | 9.5 | 10.5 | 10.1356 | 10.3621
[5 empty] | ASHP-SEER20_ROF_SF |  |  |  | 354600_2023_12_ | 10.4036 |  | Ameren Missouri HVAC PY2021 Program Data Averages | [8 empty] | 9.8 | 9.8 | 9.8 | 9.8 | 9.8 | 9.8 | 10.8667 | 10.4036 | 10.4036
[5 empty] | ASHP-SEER20-Replace_CAC_ElectricHeat_ER1_MF |  |  |  | 354650_2023_12_ | 9.4 | [10 empty] | 9.4 | 9.4 | 9.4 | 9.4 | 9.4 | 9.4 | 9.4 | 9.4 | 9.4
[5 empty] | ASHP-SEER20-Replace_CAC_ElectricHeat_ER2_MF |  |  |  | 354650_2023_12_ | 9.4 | [10 empty] | 9.4 | 9.4 | 9.4 | 9.4 | 9.4 | 9.4 | 9.4 | 9.4 | 9.4
[5 empty] | ASHP-SEER20-Replace_CAC_ElectricHeat_ER1_MF_CompE |  |  |  | 354651_2023_12_ | 9.4 | [12 empty] | 9.4 | 9.4 | 9.4 | 9.4 | 9.4 | 9.4 | 9.4
[5 empty] | ASHP-SEER20-Replace_CAC_ElectricHeat_ER2_MF_CompE |  |  |  | 354651_2023_12_ | 9.4 | [12 empty] | 9.4 | 9.4 | 9.4 | 9.4 | 9.4 | 9.4 | 9.4
[5 empty] | ASHP-SEER20-Replace_CAC_NonElectricHeat_ER1_MF |  |  |  | 354660_2023_12_ | 9.4 |  | Match similar unit | [8 empty] | 2021-12-01: 9.4; 2022-08-01: 9.4; 2023-08-04: 9.4
[5 empty] | ASHP-SEER20-Replace_CAC_NonElectricHeat_ER2_MF |  |  |  | 354660_2023_12_ | 9.4 |  | Match similar unit | [8 empty] | 2021-12-01: 9.4; 2022-08-01: 9.4; 2023-08-04: 9.4
[5 empty] | ASHP-SEER20-Replace_CAC_NonElectricHeat_ER1_MF_CompE |  |  |  | 354661_2023_12_ | 9.4 |  | Match similar unit | [8 empty] | 2021-12-01: 9.4; 2022-08-01: 9.4; 2023-08-04: 9.4
[5 empty] | ASHP-SEER20-Replace_CAC_NonElectricHeat_ER2_MF_CompE |  |  |  | 354661_2023_12_ | 9.4 |  | Match similar unit | [8 empty] | 2021-12-01: 9.4; 2022-08-01: 9.4; 2023-08-04: 9.4
[5 empty] | ASHP-SEER20_ER1_MF |  |  |  | 354700_2023_12_ | 9.5 | [10 empty] | 9.5 | 9.5 | 9.5 | 9.5 | 9.5 | 9.5 | 9.5 | 9.5 | 9.5
[5 empty] | ASHP-SEER20_ER2_MF |  |  |  | 354700_2023_12_ | 9.5 | [10 empty] | 9.5 | 9.5 | 9.5 | 9.5 | 9.5 | 9.5 | 9.5 | 9.5 | 9.5
[5 empty] | ASHP-SEER20_ER1_MF_CompE |  |  |  | 354701_2023_12_ | 9.5 | [12 empty] | 9.5 | 9.5 | 9.5 | 9.5 | 9.5 | 9.5 | 9.5
[5 empty] | ASHP-SEER20_ER2_MF_CompE |  |  |  | 354701_2023_12_ | 9.5 | [12 empty] | 9.5 | 9.5 | 9.5 | 9.5 | 9.5 | 9.5 | 9.5
[5 empty] | ASHP-SEER21_ER1_SF |  |  |  | 354750_2023_12_ | 10.7533 |  | Ameren Missouri HVAC PY2022 Program Data Averages | [8 empty] | 9.5 | 9.5 | 9.5 | 9.5 | 9.5 | 9.5 | 10.8077 | 10.7273 | 10.7533
[5 empty] | ASHP-SEER21_ER2_SF |  |  |  | 354750_2023_12_ | 10.7533 |  | Ameren Missouri HVAC PY2022 Program Data Averages | [8 empty] | 9.5 | 9.5 | 9.5 | 9.5 | 9.5 | 9.5 | 10.8077 | 10.7273 | 10.7533
[5 empty] | ASHP-SEER21_ROF_SF |  |  |  | 354800_2023_12_ | 10.6091 |  | Ameren Missouri HVAC PY2022 Program Data Averages | [8 empty] | 9.8 | 9.8 | 9.8 | 9.8 | 9.8 | 9.8 | 10.875 | 11 | 10.6091
[5 empty] | ASHP-SEER21-Replace_CAC_ElectricHeat_ROF_MF |  |  |  | 354850_2023_12_ | 9.7 | [10 empty] | 9.7 | 9.7 | 9.7 | 9.7 | 9.7 | 9.7 | 9.7 | 9.7 | 9.7
[5 empty] | ASHP-SEER21-Replace_CAC_ElectricHeat_ROF_MF_CompE |  |  |  | 354851_2023_12_ | 9.7 | [12 empty] | 9.7 | 9.7 | 9.7 | 9.7 | 9.7 | 9.7 | 9.7
[5 empty] | ASHP-SEER21-Replace_CAC_NonElectricHeat_ROF_MF |  |  |  | 354860_2023_12_ | 9.7 |  | Match similar unit | [8 empty] | 2021-12-01: 9.7; 2022-08-01: 9.7; 2023-08-04: 9.7
[5 empty] | ASHP-SEER21-Replace_CAC_NonElectricHeat_ROF_MF_CompE |  |  |  | 354861_2023_12_ | 9.7 |  | Match similar unit | [8 empty] | 2021-12-01: 9.7; 2022-08-01: 9.7; 2023-08-04: 9.7
[5 empty] | ASHP-SEER21_ER1_MF |  |  |  | 354900_2023_12_ | 9.5 | [10 empty] | 9.5 | 9.5 | 9.5 | 9.5 | 9.5 | 9.5 | 9.5 | 9.5 | 9.5
[5 empty] | ASHP-SEER21_ER2_MF |  |  |  | 354900_2023_12_ | 9.5 | [10 empty] | 9.5 | 9.5 | 9.5 | 9.5 | 9.5 | 9.5 | 9.5 | 9.5 | 9.5
[5 empty] | ASHP-SEER21_ER1_MF_CompE |  |  |  | 354901_2023_12_ | 9.5 | [12 empty] | 9.5 | 9.5 | 9.5 | 9.5 | 9.5 | 9.5 | 9.5
[5 empty] | ASHP-SEER21_ER2_MF_CompE |  |  |  | 354901_2023_12_ | 9.5 | [12 empty] | 9.5 | 9.5 | 9.5 | 9.5 | 9.5 | 9.5 | 9.5
[5 empty] | ASHP-SEER17_ROF_MF |  |  |  | 354950_2023_12_ | 9.8 |  | Based on similar Measure | [8 empty] | 9.8 | 9.8 | 9.8 | 9.8 | 9.8 | 9.8 | 9.8 | 9.8 | 9.8
[5 empty] | ASHP-SEER17_ROF_MF_CompE |  |  |  | 354951_2023_12_ | 9.8 | [12 empty] | 9.8 | 9.8 | 9.8 | 9.8 | 9.8 | 9.8 | 9.8
[5 empty] | ASHP-SEER18_ROF_MF |  |  |  | 355000_2023_12_ | 9.8 |  | Based on similar Measure | [8 empty] | 9.8 | 9.8 | 9.8 | 9.8 | 9.8 | 9.8 | 9.8 | 9.8 | 9.8
[5 empty] | ASHP-SEER18_ROF_MF_CompE |  |  |  | 355001_2023_12_ | 9.8 | [12 empty] | 9.8 | 9.8 | 9.8 | 9.8 | 9.8 | 9.8 | 9.8
[5 empty] | ASHP-SEER19_ROF_MF |  |  |  | 355050_2023_12_ | 9.8 |  | Based on similar Measure | [8 empty] | 9.8 | 9.8 | 9.8 | 9.8 | 9.8 | 9.8 | 9.8 | 9.8 | 9.8
[5 empty] | ASHP-SEER19_ROF_MF_CompE |  |  |  | 355051_2023_12_ | 9.8 | [12 empty] | 9.8 | 9.8 | 9.8 | 9.8 | 9.8 | 9.8 | 9.8
[5 empty] | ASHP-SEER20_ROF_MF |  |  |  | 355100_2023_12_ | 9.8 |  | Based on similar Measure | [8 empty] | 9.8 | 9.8 | 9.8 | 9.8 | 9.8 | 9.8 | 9.8 | 9.8 | 9.8
[5 empty] | ASHP-SEER20_ROF_MF_CompE |  |  |  | 355101_2023_12_ | 9.8 | [12 empty] | 9.8 | 9.8 | 9.8 | 9.8 | 9.8 | 9.8 | 9.8
[5 empty] | ASHP-SEER21_ROF_MF |  |  |  | 355150_2023_12_ | 9.8 |  | Based on similar Measure | [8 empty] | 9.8 | 9.8 | 9.8 | 9.8 | 9.8 | 9.8 | 9.8 | 9.8 | 9.8
[5 empty] | ASHP-SEER21_ROF_MF_CompE |  |  |  | 355151_2023_12_ | 9.8 | [12 empty] | 9.8 | 9.8 | 9.8 | 9.8 | 9.8 | 9.8 | 9.8
|  |  | Capacity_cooling | Cooling Capacity of Air Source Heat Pump (Btu/hr) | ASHP-SEER15-Replace_CAC_ElectricHeat_ER1_SF |  |  |  | 352300_2023_12_ | 35979.3976 | 2.9983 | Ameren Missouri HVAC PY2022 Program Data Averages | [7 empty] | Capacity_cooling | 33600 | 36720 | 34800 | 34800 | 34800 | 34457.1429 | 34555.9322 | 35530.2013 | 35979.3976
[5 empty] | ASHP-SEER15-Replace_CAC_ElectricHeat_ER2_SF |  |  |  | 352300_2023_12_ | 35979.3976 | 2.9983 | Match similar unit | [8 empty] | 33600 | 36720 | 34800 | 34800 | 34800 | 34457.1429 | 34555.9322 | 35530.2013 | 35979.3976
[5 empty] | ASHP-SEER15-Replace_CAC_NonElectricHeat_ER1_SF |  |  |  | 352310_2023_12_ | 35979.3976 | 2.9983 | Match similar unit | [8 empty] | 2021-12-01: 34555.9322; 2022-08-01: 35530.2013; 2023-08-04: 35979.3976
[5 empty] | ASHP-SEER15-Replace_CAC_NonElectricHeat_ER2_SF |  |  |  | 352310_2023_12_ | 35979.3976 | 2.9983 | Match similar unit | [8 empty] | 2021-12-01: 34555.9322; 2022-08-01: 35530.2013; 2023-08-04: 35979.3976
[5 empty] | ASHP-SEER15_ER1_SF |  |  |  | 352350_2023_12_ | 35979.3976 | 2.9983 | Match similar unit | [8 empty] | 37200 | 36720 | 35160 | 35160 | 35160 | 37222.2222 | 37480.5195 | 35530.2013 | 35979.3976
[5 empty] | ASHP-SEER15_ER2_SF |  |  |  | 352350_2023_12_ | 35979.3976 | 2.9983 | Match similar unit | [8 empty] | 37200 | 36720 | 35160 | 35160 | 35160 | 37222.2222 | 37480.5195 | 35530.2013 | 35979.3976
[5 empty] | ASHP-SEER15-Replace_CAC_ElectricHeat_ROF_SF |  |  |  | 352400_2023_12_ | 36788.2353 | 3.0657 | Ameren Missouri HVAC PY2022 Program Data Averages | [8 empty] | 31200 | 36720 | 34320 | 34320 | 34320 | 35872.3404 | 37047.619 | 36495.4128 | 36788.2353
[5 empty] | ASHP-SEER15-Replace_CAC_NonElectricHeat_ROF_SF |  |  |  | 352410_2023_12_ | 36788.2353 | 3.0657 | Match similar unit | [8 empty] | 2021-12-01: 37047.619; 2022-08-01: 36495.4128; 2023-08-04: 36788.2353
[5 empty] | ASHP-SEER15_ROF_SF |  |  |  | 352450_2023_12_ | 36788.2353 | 3.0657 | Match similar unit | [8 empty] | 37200 | 36720 | 34680 | 34680 | 34680 | 34680 | 35892.8571 | 36495.4128 | 36788.2353
[5 empty] | ASHP-SEER16-Replace_CAC_ElectricHeat_ER1_SF |  |  |  | 352500_2023_12_ | 35329.6089 | 2.9441 | Ameren Missouri HVAC PY2022 Program Data Averages | [8 empty] | 37200 | 36720 | 38160 | 38160 | 38160 | 35375.7764 | 35069.9088 | 35478.5309 | 35329.6089
[5 empty] | ASHP-SEER16-Replace_CAC_ElectricHeat_ER2_SF |  |  |  | 352500_2023_12_ | 35329.6089 | 2.9441 | Match similar unit | [8 empty] | 37200 | 36720 | 38160 | 38160 | 38160 | 35375.7764 | 35069.9088 | 35478.5309 | 35329.6089
[5 empty] | ASHP-SEER16-Replace_CAC_NonElectricHeat_ER1_SF |  |  |  | 352510_2023_12_ | 35329.6089 | 2.9441 | Match similar unit | [8 empty] | 2021-12-01: 35069.9088; 2022-08-01: 35478.5309; 2023-08-04: 35329.6089
[5 empty] | ASHP-SEER16-Replace_CAC_NonElectricHeat_ER2_SF |  |  |  | 352510_2023_12_ | 35329.6089 | 2.9441 | Match similar unit | [8 empty] | 2021-12-01: 35069.9088; 2022-08-01: 35478.5309; 2023-08-04: 35329.6089
[5 empty] | ASHP-SEER16_ER1_SF |  |  |  | 352550_2023_12_ | 35329.6089 | 2.9441 | Match similar unit | [8 empty] | 39600 | 36720 | 37800 | 37800 | 37800 | 37317.757 | 36536.1702 | 35478.5309 | 35329.6089
[5 empty] | ASHP-SEER16_ER2_SF |  |  |  | 352550_2023_12_ | 35329.6089 | 2.9441 | Match similar unit | [8 empty] | 39600 | 36720 | 37800 | 37800 | 37800 | 37317.757 | 36536.1702 | 35478.5309 | 35329.6089
[5 empty] | ASHP-SEER16-Replace_CAC_ElectricHeat_ROF_SF |  |  |  | 352600_2023_12_ | 36887.3239 | 3.0739 | Ameren Missouri HVAC PY2021 Program Data Averages | [8 empty] | 38400 | 36720 | 37320 | 37320 | 37320 | 35428.5714 | 35468.3544 | 37756.0976 | 36887.3239
[5 empty] | ASHP-SEER16-Replace_CAC_NonElectricHeat_ROF_SF |  |  |  | 352610_2023_12_ | 36887.3239 | 3.0739 | Match similar unit | [8 empty] | 2022-08-01: 37756.0976; 2023-08-04: 36887.3239
[5 empty] | ASHP-SEER16_ROF_SF |  |  |  | 352650_2023_12_ | 36887.3239 | 3.0739 | Ameren Missouri HVAC PY2021 Program Data Averages | [8 empty] | 39600 | 36720 | 39000 | 39000 | 39000 | 39000 | 37105.2632 | 37756.0976 | 36887.3239
[5 empty] | ASHP-SEER15_ER1_MF |  |  |  | 352700_2023_12_ | 39600 | 3.3 | Ameren Missouri HVAC PY2021 Program Data Averages | [8 empty] | 37200 | 37200 | 37200 | 37200 | 37200 | 34500 | 35000 | 39600 | 39600
[5 empty] | ASHP-SEER15_ER2_MF |  |  |  | 352700_2023_12_ | 39600 | 3.3 | Ameren Missouri HVAC PY2021 Program Data Averages | [8 empty] | 37200 | 37200 | 37200 | 37200 | 37200 | 34500 | 35000 | 39600 | 39600
[5 empty] | ASHP-SEER15_ER1_MF_CompE |  |  |  | 352701_2023_12_ | 39600 | 3.3 | Match similar unit | [10 empty] | 37200 | 37200 | 37200 | 37200 | 35000 | 39600 | 39600
[5 empty] | ASHP-SEER15_ER2_MF_CompE |  |  |  | 352701_2023_12_ | 39600 | 3.3 | Match similar unit | [10 empty] | 37200 | 37200 | 37200 | 37200 | 35000 | 39600 | 39600
[5 empty] | ASHP-SEER15-Replace_CAC_ElectricHeat_ER1_MF |  |  |  | 352750_2023_12_ | 39600 | 3.3 | Ameren Missouri HVAC PY2021 Program Data Averages | [8 empty] | 33600 | 33600 | 33600 | 33600 | 33600 | 33000 | 30000 | 39600 | 39600
[5 empty] | ASHP-SEER15-Replace_CAC_ElectricHeat_ER2_MF |  |  |  | 352750_2023_12_ | 39600 | 3.3 | Ameren Missouri HVAC PY2021 Program Data Averages | [8 empty] | 33600 | 33600 | 33600 | 33600 | 33600 | 33000 | 30000 | 39600 | 39600
[5 empty] | ASHP-SEER15-Replace_CAC_ElectricHeat_ER1_MF_CompE |  |  |  | 352751_2023_12_ | 39600 | 3.3 | Match similar unit | [10 empty] | 33600 | 33600 | 33600 | 33000 | 30000 | 39600 | 39600
[5 empty] | ASHP-SEER15-Replace_CAC_ElectricHeat_ER2_MF_CompE |  |  |  | 352751_2023_12_ | 39600 | 3.3 | Match similar unit | [10 empty] | 33600 | 33600 | 33600 | 33000 | 30000 | 39600 | 39600
[5 empty] | ASHP-SEER15-Replace_CAC_NonElectricHeat_ER1_MF |  |  |  | 352760_2023_12_ | 39600 | 3.3 | Match similar unit | [8 empty] | 2021-12-01: 30000; 2022-08-01: 39600; 2023-08-04: 39600
[5 empty] | ASHP-SEER15-Replace_CAC_NonElectricHeat_ER2_MF |  |  |  | 352760_2023_12_ | 39600 | 3.3 | Match similar unit | [8 empty] | 2021-12-01: 30000; 2022-08-01: 39600; 2023-08-04: 39600
[5 empty] | ASHP-SEER15-Replace_CAC_NonElectricHeat_ER1_MF_CompE |  |  |  | 352761_2023_12_ | 39600 | 3.3 | Match similar unit | [8 empty] | 2021-12-01: 30000; 2022-08-01: 39600; 2023-08-04: 39600
[5 empty] | ASHP-SEER15-Replace_CAC_NonElectricHeat_ER2_MF_CompE |  |  |  | 352761_2023_12_ | 39600 | 3.3 | Match similar unit | [8 empty] | 2021-12-01: 30000; 2022-08-01: 39600; 2023-08-04: 39600
[5 empty] | ASHP-SEER15-Replace_CAC_ElectricHeat_ROF_MF |  |  |  | 352800_2023_12_ | 30000 | 2.5 | Ameren Missouri HVAC PY2021 Program Data Averages | [8 empty] | 31200 | 31200 | 31200 | 31200 | 31200 | 31200 | 31200 | 30000 | 30000
[5 empty] | ASHP-SEER15-Replace_CAC_ElectricHeat_ROF_MF_CompE |  |  |  | 352801_2023_12_ | 30000 | 2.5 | Ameren Missouri HVAC PY2021 Program Data Averages | [10 empty] | 31200 | 31200 | 31200 | 31200 | 31200 | 30000 | 30000
[5 empty] | ASHP-SEER15-Replace_CAC_NonElectricHeat_ROF_MF |  |  |  | 352810_2023_12_ | 30000 | 2.5 | Match similar unit | [8 empty] | 2021-12-01: 31200; 2022-08-01: 30000; 2023-08-04: 30000
[5 empty] | ASHP-SEER15-Replace_CAC_NonElectricHeat_ROF_MF_CompE |  |  |  | 352811_2023_12_ | 30000 | 2.5 | Match similar unit | [8 empty] | 2021-12-01: 31200; 2022-08-01: 30000; 2023-08-04: 30000
[5 empty] | ASHP-SEER16_ER1_MF |  |  |  | 352850_2023_12_ | 38000 | 3.1667 | Ameren Missouri HVAC PY2021 Program Data Averages | [8 empty] | 39600 | 39600 | 39600 | 39600 | 39600 | 39600 | 36000 | 38000 | 38000
[5 empty] | ASHP-SEER16_ER2_MF |  |  |  | 352850_2023_12_ | 38000 | 3.1667 | Ameren Missouri HVAC PY2021 Program Data Averages | [8 empty] | 39600 | 39600 | 39600 | 39600 | 39600 | 39600 | 36000 | 38000 | 38000
[5 empty] | ASHP-SEER16_ER1_MF_CompE |  |  |  | 352851_2023_12_ | 38000 | 3.1667 | Match similar unit | [10 empty] | 39600 | 39600 | 39600 | 39600 | 36000 | 38000 | 38000
[5 empty] | ASHP-SEER16_ER2_MF_CompE |  |  |  | 352851_2023_12_ | 38000 | 3.1667 | Match similar unit | [10 empty] | 39600 | 39600 | 39600 | 39600 | 36000 | 38000 | 38000
[5 empty] | ASHP-SEER16_ROF_MF |  |  |  | 352900_2023_12_ | 27000 | 2.25 | Ameren Missouri HVAC PY2021 Program Data Averages | [8 empty] | 39600 | 39600 | 39600 | 39600 | 39600 | 39600 | 36000 | 27000 | 27000
[5 empty] | ASHP-SEER16_ROF_MF_CompE |  |  |  | 352901_2023_12_ | 27000 | 2.25 | Ameren Missouri HVAC PY2021 Program Data Averages | [10 empty] | 39600 | 39600 | 39600 | 39600 | 36000 | 27000 | 27000
[5 empty] | ASHP-SEER16-Replace_CAC_ElectricHeat_ROF_MF |  |  |  | 352950_2023_12_ | 27000 | 2.25 | Ameren Missouri HVAC PY2021 Program Data Averages | [8 empty] | 38400 | 38400 | 38400 | 38400 | 38400 | 24000 | 24000 | 27000 | 27000
[5 empty] | ASHP-SEER16-Replace_CAC_ElectricHeat_ROF_MF_CompE |  |  |  | 352951_2023_12_ | 27000 | 2.25 | Ameren Missouri HVAC PY2021 Program Data Averages | [10 empty] | 38400 | 38400 | 38400 | 24000 | 24000 | 27000 | 27000
[5 empty] | ASHP-SEER16-Replace_CAC_NonElectricHeat_ROF_MF |  |  |  | 352960_2023_12_ | 27000 | 2.25 | Match similar unit | [8 empty] | 2021-12-01: 24000; 2022-08-01: 27000; 2023-08-04: 27000
[5 empty] | ASHP-SEER16-Replace_CAC_NonElectricHeat_ROF_MF_CompE |  |  |  | 352961_2023_12_ | 27000 | 2.25 | Match similar unit | [8 empty] | 2021-12-01: 24000; 2022-08-01: 27000; 2023-08-04: 27000
[5 empty] | ASHP-SEER16-Replace_CAC_ElectricHeat_ER1_MF |  |  |  | 353000_2023_12_ | 38000 | 3.1667 | Ameren Missouri HVAC PY2021 Program Data Averages | [8 empty] | 37200 | 37200 | 37200 | 37200 | 37200 | 39600 | 24000 | 38000 | 38000
[5 empty] | ASHP-SEER16-Replace_CAC_ElectricHeat_ER2_MF |  |  |  | 353000_2023_12_ | 38000 | 3.1667 | Ameren Missouri HVAC PY2021 Program Data Averages | [8 empty] | 37200 | 37200 | 37200 | 37200 | 37200 | 39600 | 24000 | 38000 | 38000
[5 empty] | ASHP-SEER16-Replace_CAC_ElectricHeat_ER1_MF_CompE |  |  |  | 353001_2023_12_ | 38000 | 3.1667 | Match similar unit | [10 empty] | 37200 | 37200 | 37200 | 39600 | 24000 | 38000 | 38000
[5 empty] | ASHP-SEER16-Replace_CAC_ElectricHeat_ER2_MF_CompE |  |  |  | 353001_2023_12_ | 38000 | 3.1667 | Match similar unit | [10 empty] | 37200 | 37200 | 37200 | 39600 | 24000 | 38000 | 38000
[5 empty] | ASHP-SEER16-Replace_CAC_NonElectricHeat_ER1_MF |  |  |  | 353010_2023_12_ | 38000 | 3.1667 | Match similar unit | [8 empty] | 2021-12-01: 24000; 2022-08-01: 38000; 2023-08-04: 38000
[5 empty] | ASHP-SEER16-Replace_CAC_NonElectricHeat_ER2_MF |  |  |  | 353010_2023_12_ | 38000 | 3.1667 | Match similar unit | [8 empty] | 2021-12-01: 24000; 2022-08-01: 38000; 2023-08-04: 38000
[5 empty] | ASHP-SEER16-Replace_CAC_NonElectricHeat_ER1_MF_CompE |  |  |  | 353011_2023_12_ | 38000 | 3.1667 | Match similar unit | [8 empty] | 2021-12-01: 24000; 2022-08-01: 38000; 2023-08-04: 38000
[5 empty] | ASHP-SEER16-Replace_CAC_NonElectricHeat_ER2_MF_CompE |  |  |  | 353011_2023_12_ | 38000 | 3.1667 | Match similar unit | [8 empty] | 2021-12-01: 24000; 2022-08-01: 38000; 2023-08-04: 38000
[5 empty] | ASHP-SEER15_ROF_MF |  |  |  | 353050_2023_12_ | 30000 | 2.5 | Ameren Missouri HVAC PY2021 Program Data Averages | [8 empty] | 37200 | 37200 | 37200 | 37200 | 37200 | 37200 | 24157.8947 | 30000 | 30000
[5 empty] | ASHP-SEER15_ROF_MF_CompE |  |  |  | 353051_2023_12_ | 30000 | 2.5 | Match similar unit | [10 empty] | 37200 | 37200 | 37200 | 37200 | 24157.8947 | 30000 | 30000
[5 empty] | ASHP-SEER17-Replace_CAC_ElectricHeat_ROF_SF |  |  |  | 353100_2023_12_ | 37200 | 3.1 | Ameren Missouri HVAC PY2022 Program Data Averages | [8 empty] | 33600 | 33600 | 33600 | 33600 | 33600 | 33600 | 32400 | 36857.1429 | 37200
[5 empty] | ASHP-SEER17-Replace_CAC_NonElectricHeat_ROF_SF |  |  |  | 353110_2023_12_ | 37200 | 3.1 | Match similar unit | [8 empty] | 2022-08-01: 36857.1429; 2023-08-04: 37200
[5 empty] | ASHP-SEER17-Replace_CAC_ElectricHeat_ROF_MF |  |  |  | 353150_2023_12_ | 33600 | 2.8 | Based on similar Measure | [8 empty] | 33600 | 33600 | 33600 | 33600 | 33600 | 33600 | 33600 | 33600 | 33600
[5 empty] | ASHP-SEER17-Replace_CAC_ElectricHeat_ROF_MF_CompE |  |  |  | 353151_2023_12_ | 33600 | 2.8 | [11 empty] | 33600 | 33600 | 33600 | 33600 | 33600 | 33600 | 33600
[5 empty] | ASHP-SEER17-Replace_CAC_NonElectricHeat_ROF_MF |  |  |  | 353160_2023_12_ | 33600 | 2.8 | Match similar unit | [8 empty] | 2021-12-01: 33600; 2022-08-01: 33600; 2023-08-04: 33600
[5 empty] | ASHP-SEER17-Replace_CAC_NonElectricHeat_ROF_MF_CompE |  |  |  | 353161_2023_12_ | 33600 | 2.8 | Match similar unit | [8 empty] | 2021-12-01: 33600; 2022-08-01: 33600; 2023-08-04: 33600
[5 empty] | ASHP-SEER18-Replace_CAC_ElectricHeat_ROF_SF |  |  |  | 353200_2023_12_ | 35780 | 2.9817 | Ameren Missouri HVAC PY2022 Program Data Averages | [8 empty] | 33600 | 33600 | 33600 | 33600 | 33600 | 36000 | 36486.4865 | 38808.5106 | 35780
[5 empty] | ASHP-SEER18-Replace_CAC_NonElectricHeat_ROF_SF |  |  |  | 353210_2023_12_ | 35780 | 2.9817 | Match similar unit | [8 empty] | 2022-08-01: 38808.5106; 2023-08-04: 35780
[5 empty] | ASHP-SEER18-Replace_CAC_ElectricHeat_ROF_MF |  |  |  | 353250_2023_12_ | 36000 | 3 | Ameren Missouri HVAC PY2020 Program Data Averages | [8 empty] | 33600 | 33600 | 33600 | 33600 | 33600 | 48000 | 36000 | 36000 | 36000
[5 empty] | ASHP-SEER18-Replace_CAC_ElectricHeat_ROF_MF_CompE |  |  |  | 353251_2023_12_ | 36000 | 3 | Ameren Missouri HVAC PY2020 Program Data Averages | [10 empty] | 33600 | 33600 | 33600 | 48000 | 36000 | 36000 | 36000
[5 empty] | ASHP-SEER18-Replace_CAC_NonElectricHeat_ROF_MF |  |  |  | 353260_2023_12_ | 36000 | 3 | Match similar unit | [8 empty] | 2021-12-01: 36000; 2022-08-01: 36000; 2023-08-04: 36000
[5 empty] | ASHP-SEER18-Replace_CAC_NonElectricHeat_ROF_MF_CompE |  |  |  | 353261_2023_12_ | 36000 | 3 | Match similar unit | [8 empty] | 2021-12-01: 36000; 2022-08-01: 36000; 2023-08-04: 36000
[5 empty] | ASHP-SEER19-Replace_CAC_ElectricHeat_ROF_SF |  |  |  | 353300_2023_12_ | 41076.9231 | 3.4231 | Ameren Missouri HVAC PY2021 Program Data Averages | [8 empty] | 33600 | 33600 | 33600 | 33600 | 33600 | 33600 | 48000 | 41076.9231 | 41076.9231
[5 empty] | ASHP-SEER19-Replace_CAC_NonElectricHeat_ROF_SF |  |  |  | 353310_2023_12_ | 41076.9231 | 3.4231 | Match similar unit | [8 empty] | 2022-08-01: 41076.9231; 2023-08-04: 41076.9231
[5 empty] | ASHP-SEER19-Replace_CAC_ElectricHeat_ROF_MF |  |  |  | 353350_2023_12_ | 33600 | 2.8 | Based on similar Measure | [8 empty] | 33600 | 33600 | 33600 | 33600 | 33600 | 33600 | 33600 | 33600 | 33600
[5 empty] | ASHP-SEER19-Replace_CAC_ElectricHeat_ROF_MF_CompE |  |  |  | 353351_2023_12_ | 33600 | 2.8 | [11 empty] | 33600 | 33600 | 33600 | 33600 | 33600 | 33600 | 33600
[5 empty] | ASHP-SEER19-Replace_CAC_NonElectricHeat_ROF_MF |  |  |  | 353360_2023_12_ | 33600 | 2.8 | Match similar unit | [8 empty] | 2021-12-01: 33600; 2022-08-01: 33600; 2023-08-04: 33600
[5 empty] | ASHP-SEER19-Replace_CAC_NonElectricHeat_ROF_MF_CompE |  |  |  | 353361_2023_12_ | 33600 | 2.8 | Match similar unit | [8 empty] | 2021-12-01: 33600; 2022-08-01: 33600; 2023-08-04: 33600
[5 empty] | ASHP-SEER20-Replace_CAC_ElectricHeat_ER1_SF |  |  |  | 353400_2023_12_ | 38333.3333 | 3.1944 | Ameren Missouri HVAC PY2021 Program Data Averages | [8 empty] | 37200 | 37200 | 37200 | 37200 | 37200 | 37200 | 36000 | 36754.6667 | 38333.3333
[5 empty] | ASHP-SEER20-Replace_CAC_ElectricHeat_ER2_SF |  |  |  | 353400_2023_12_ | 38333.3333 | 3.1944 | Ameren Missouri HVAC PY2021 Program Data Averages | [8 empty] | 37200 | 37200 | 37200 | 37200 | 37200 | 37200 | 36000 | 36754.6667 | 38333.3333
[5 empty] | ASHP-SEER20-Replace_CAC_NonElectricHeat_ER1_SF |  |  |  | 353410_2023_12_ | 38333.3333 | 3.1944 | Match similar unit | [8 empty] | 2021-12-01: 36000; 2022-08-01: 36754.6667; 2023-08-04: 38333.3333
[5 empty] | ASHP-SEER20-Replace_CAC_NonElectricHeat_ER2_SF |  |  |  | 353410_2023_12_ | 38333.3333 | 3.1944 | Match similar unit | [8 empty] | 2021-12-01: 36000; 2022-08-01: 36754.6667; 2023-08-04: 38333.3333
[5 empty] | ASHP-SEER20-Replace_CAC_ElectricHeat_ROF_SF |  |  |  | 353450_2023_12_ | 38142.8571 | 3.1786 | Ameren Missouri HVAC PY2021 Program Data Averages | [8 empty] | 38400 | 38400 | 38400 | 38400 | 38400 | 38400 | 30000 | 38142.8571 | 38142.8571
[5 empty] | ASHP-SEER20-Replace_CAC_NonElectricHeat_ROF_SF |  |  |  | 353460_2023_12_ | 38142.8571 | 3.1786 | Match similar unit | [8 empty] | 2022-08-01: 38142.8571; 2023-08-04: 38142.8571
[5 empty] | ASHP-SEER20-Replace_CAC_ElectricHeat_ROF_MF |  |  |  | 353500_2023_12_ | 38400 | 3.2 | Based on similar Measure | [8 empty] | 38400 | 38400 | 38400 | 38400 | 38400 | 38400 | 38400 | 38400 | 38400
[5 empty] | ASHP-SEER20-Replace_CAC_ElectricHeat_ROF_MF_CompE |  |  |  | 353501_2023_12_ | 38400 | 3.2 | [11 empty] | 38400 | 38400 | 38400 | 38400 | 38400 | 38400 | 38400
[5 empty] | ASHP-SEER20-Replace_CAC_NonElectricHeat_ROF_MF |  |  |  | 353510_2023_12_ | 38400 | 3.2 | Match similar unit | [8 empty] | 2021-12-01: 38400; 2022-08-01: 38400; 2023-08-04: 38400
[5 empty] | ASHP-SEER20-Replace_CAC_NonElectricHeat_ROF_MF_CompE |  |  |  | 353511_2023_12_ | 38400 | 3.2 | Match similar unit | [8 empty] | 2021-12-01: 38400; 2022-08-01: 38400; 2023-08-04: 38400
[5 empty] | ASHP-SEER21-Replace_CAC_ElectricHeat_ER1_SF |  |  |  | 353550_2023_12_ | 40812.766 | 3.4011 | Ameren Missouri HVAC PY2021 Program Data Averages | [8 empty] | 37200 | 37200 | 37200 | 37200 | 37200 | 37200 | 43090.9091 | 40343.1818 | 40812.766
[5 empty] | ASHP-SEER21-Replace_CAC_ElectricHeat_ER2_SF |  |  |  | 353550_2023_12_ | 40812.766 | 3.4011 | Ameren Missouri HVAC PY2021 Program Data Averages | [8 empty] | 37200 | 37200 | 37200 | 37200 | 37200 | 37200 | 43090.9091 | 40343.1818 | 40812.766
[5 empty] | ASHP-SEER21-Replace_CAC_NonElectricHeat_ER1_SF |  |  |  | 353560_2023_12_ | 40812.766 | 3.4011 | Match similar unit | [8 empty] | 2021-12-01: 43090.9091; 2022-08-01: 40343.1818; 2023-08-04: 40812.766
[5 empty] | ASHP-SEER21-Replace_CAC_NonElectricHeat_ER2_SF |  |  |  | 353560_2023_12_ | 40812.766 | 3.4011 | Match similar unit | [8 empty] | 2021-12-01: 43090.9091; 2022-08-01: 40343.1818; 2023-08-04: 40812.766
[5 empty] | ASHP-SEER21-Replace_CAC_ElectricHeat_ER1_MF |  |  |  | 353600_2023_12_ | 37200 | 3.1 | Based on similar Measure | [8 empty] | 37200 | 37200 | 37200 | 37200 | 37200 | 37200 | 37200 | 37200 | 37200
[5 empty] | ASHP-SEER21-Replace_CAC_ElectricHeat_ER2_MF |  |  |  | 353600_2023_12_ | 37200 | 3.1 | Based on similar Measure | [8 empty] | 37200 | 37200 | 37200 | 37200 | 37200 | 37200 | 37200 | 37200 | 37200
[5 empty] | ASHP-SEER21-Replace_CAC_ElectricHeat_ER1_MF_CompE |  |  |  | 353601_2023_12_ | 37200 | 3.1 | [11 empty] | 37200 | 37200 | 37200 | 37200 | 37200 | 37200 | 37200
[5 empty] | ASHP-SEER21-Replace_CAC_ElectricHeat_ER2_MF_CompE |  |  |  | 353601_2023_12_ | 37200 | 3.1 | [11 empty] | 37200 | 37200 | 37200 | 37200 | 37200 | 37200 | 37200
[5 empty] | ASHP-SEER21-Replace_CAC_NonElectricHeat_ER1_MF |  |  |  | 353610_2023_12_ | 37200 | 3.1 | Match similar unit | [8 empty] | 2021-12-01: 37200; 2022-08-01: 37200; 2023-08-04: 37200
[5 empty] | ASHP-SEER21-Replace_CAC_NonElectricHeat_ER2_MF |  |  |  | 353610_2023_12_ | 37200 | 3.1 | Match similar unit | [8 empty] | 2021-12-01: 37200; 2022-08-01: 37200; 2023-08-04: 37200
[5 empty] | ASHP-SEER21-Replace_CAC_NonElectricHeat_ER1_MF_CompE |  |  |  | 353611_2023_12_ | 37200 | 3.1 | Match similar unit | [8 empty] | 2021-12-01: 37200; 2022-08-01: 37200; 2023-08-04: 37200
[5 empty] | ASHP-SEER21-Replace_CAC_NonElectricHeat_ER2_MF_CompE |  |  |  | 353611_2023_12_ | 37200 | 3.1 | Match similar unit | [8 empty] | 2021-12-01: 37200; 2022-08-01: 37200; 2023-08-04: 37200
[5 empty] | ASHP-SEER21-Replace_CAC_ElectricHeat_ROF_SF |  |  |  | 353650_2023_12_ | 45272.7273 | 3.7727 | Ameren Missouri HVAC PY2022 Program Data Averages | [8 empty] | 38400 | 38400 | 38400 | 38400 | 38400 | 38400 | 42000 | 42375 | 45272.7273
[5 empty] | ASHP-SEER21-Replace_CAC_NonElectricHeat_ROF_SF |  |  |  | 353660_2023_12_ | 45272.7273 | 3.7727 | Match similar unit | [8 empty] | 2022-08-01: 42375; 2023-08-04: 45272.7273
[5 empty] | ASHP-SEER21+-Replace_CAC_ElectricHeat_ROF_MF |  |  |  | 353700_2023_12_ | 38400 | 3.2 | Based on similar Measure | [8 empty] | 38400 | 38400 | 38400 | 38400 | 38400 | 38400 | 38400 | 38400 | 38400
[5 empty] | ASHP-SEER21+-Replace_CAC_ElectricHeat_ROF_MF_CompE |  |  |  | 353701_2023_12_ | 38400 | 3.2 | [11 empty] | 38400 | 38400 | 38400 | 38400 | 38400 | 38400 | 38400
[5 empty] | ASHP-SEER21+-Replace_CAC_NonElectricHeat_ROF_MF |  |  |  | 353710_2023_12_ | 38400 | 3.2 | Match similar unit | [8 empty] | 2021-12-01: 38400; 2022-08-01: 38400; 2023-08-04: 38400
[5 empty] | ASHP-SEER21+-Replace_CAC_NonElectricHeat_ROF_MF_CompE |  |  |  | 353711_2023_12_ | 38400 | 3.2 | Match similar unit | [8 empty] | 2021-12-01: 38400; 2022-08-01: 38400; 2023-08-04: 38400
[5 empty] | ASHP-SEER17_ER1_SF |  |  |  | 353750_2023_12_ | 37411.7647 | 3.1176 | Ameren Missouri HVAC PY2021 Program Data Averages | [8 empty] | 39600 | 39600 | 39600 | 39600 | 39600 | 39600 | 35142.8571 | 37099.2366 | 37411.7647
[5 empty] | ASHP-SEER17_ER2_SF |  |  |  | 353750_2023_12_ | 37411.7647 | 3.1176 | Ameren Missouri HVAC PY2021 Program Data Averages | [8 empty] | 39600 | 39600 | 39600 | 39600 | 39600 | 39600 | 35142.8571 | 37099.2366 | 37411.7647
[5 empty] | ASHP-SEER17_ROF_SF |  |  |  | 353800_2023_12_ | 37200 | 3.1 | Ameren Missouri HVAC PY2022 Program Data Averages | [8 empty] | 39600 | 39600 | 39600 | 39600 | 39600 | 39600 | 46285.7143 | 36857.1429 | 37200
[5 empty] | ASHP-SEER18_ER1_SF |  |  |  | 353850_2023_12_ | 38157.1654 | 3.1798 | Ameren Missouri HVAC PY2021 Program Data Averages | [8 empty] | 39600 | 39600 | 39600 | 39600 | 39600 | 42600 | 38521.7391 | 38000 | 38157.1654
[5 empty] | ASHP-SEER18_ER2_SF |  |  |  | 353850_2023_12_ | 38157.1654 | 3.1798 | Ameren Missouri HVAC PY2021 Program Data Averages | [8 empty] | 39600 | 39600 | 39600 | 39600 | 39600 | 42600 | 38521.7391 | 38000 | 38157.1654
[5 empty] | ASHP-SEER18_ROF_SF |  |  |  | 353950_2023_12_ | 35780 | 2.9817 | Ameren Missouri HVAC PY2022 Program Data Averages | [8 empty] | 39600 | 39600 | 39600 | 39600 | 39600 | 39600 | 41250 | 38808.5106 | 35780
[5 empty] | ASHP-SEER19_ER1_SF |  |  |  | 354000_2023_12_ | 43304.3478 | 3.6087 | Ameren Missouri HVAC PY2022 Program Data Averages | [8 empty] | 39600 | 39600 | 39600 | 39600 | 39600 | 39600 | 48000 | 49058.8235 | 43304.3478
[5 empty] | ASHP-SEER19_ER2_SF |  |  |  | 354000_2023_12_ | 43304.3478 | 3.6087 | Match similar unit | [8 empty] | 39600 | 39600 | 39600 | 39600 | 39600 | 39600 | 48000 | 49058.8235 | 43304.3478
[5 empty] | ASHP-SEER19_ROF_SF |  |  |  | 354050_2023_12_ | 41076.9231 | 3.4231 | Ameren Missouri HVAC PY2021 Program Data Averages | [8 empty] | 39600 | 39600 | 39600 | 39600 | 39600 | 39600 | 26133.3333 | 41076.9231 | 41076.9231
[5 empty] | ASHP-SEER17-Replace_CAC_ElectricHeat_ER1_SF |  |  |  | 354100_2023_12_ | 37411.7647 | 3.1176 | Ameren Missouri HVAC PY2021 Program Data Averages | [8 empty] | 37200 | 37200 | 37200 | 37200 | 37200 | 37200 | 34090.9091 | 37099.2366 | 37411.7647
[5 empty] | ASHP-SEER17-Replace_CAC_ElectricHeat_ER2_SF |  |  |  | 354100_2023_12_ | 37411.7647 | 3.1176 | Ameren Missouri HVAC PY2021 Program Data Averages | [8 empty] | 37200 | 37200 | 37200 | 37200 | 37200 | 37200 | 34090.9091 | 37099.2366 | 37411.7647
[5 empty] | ASHP-SEER17-Replace_CAC_NonElectricHeat_ER1_SF |  |  |  | 354110_2023_12_ | 37411.7647 | 3.1176 | Match similar unit | [8 empty] | 2021-12-01: 34090.9091; 2022-08-01: 37099.2366; 2023-08-04: 37411.7647
[5 empty] | ASHP-SEER17-Replace_CAC_NonElectricHeat_ER2_SF |  |  |  | 354110_2023_12_ | 37411.7647 | 3.1176 | Match similar unit | [8 empty] | 2021-12-01: 34090.9091; 2022-08-01: 37099.2366; 2023-08-04: 37411.7647
[5 empty] | ASHP-SEER17-Replace_CAC_ElectricHeat_ER1_MF |  |  |  | 354150_2023_12_ | 37200 | 3.1 | [9 empty] | 37200 | 37200 | 37200 | 37200 | 37200 | 37200 | 37200 | 37200 | 37200
[5 empty] | ASHP-SEER17-Replace_CAC_ElectricHeat_ER2_MF |  |  |  | 354150_2023_12_ | 37200 | 3.1 | [9 empty] | 37200 | 37200 | 37200 | 37200 | 37200 | 37200 | 37200 | 37200 | 37200
[5 empty] | ASHP-SEER17-Replace_CAC_ElectricHeat_ER1_MF_CompE |  |  |  | 354151_2023_12_ | 37200 | 3.1 | [11 empty] | 37200 | 37200 | 37200 | 37200 | 37200 | 37200 | 37200
[5 empty] | ASHP-SEER17-Replace_CAC_ElectricHeat_ER2_MF_CompE |  |  |  | 354151_2023_12_ | 37200 | 3.1 | [11 empty] | 37200 | 37200 | 37200 | 37200 | 37200 | 37200 | 37200
[5 empty] | ASHP-SEER17-Replace_CAC_NonElectricHeat_ER1_MF |  |  |  | 354160_2023_12_ | 37200 | 3.1 | Match similar unit | [8 empty] | 2021-12-01: 37200; 2022-08-01: 37200; 2023-08-04: 37200
[5 empty] | ASHP-SEER17-Replace_CAC_NonElectricHeat_ER2_MF |  |  |  | 354160_2023_12_ | 37200 | 3.1 | Match similar unit | [8 empty] | 2021-12-01: 37200; 2022-08-01: 37200; 2023-08-04: 37200
[5 empty] | ASHP-SEER17-Replace_CAC_NonElectricHeat_ER1_MF_CompE |  |  |  | 354161_2023_12_ | 37200 | 3.1 | Match similar unit | [8 empty] | 2021-12-01: 37200; 2022-08-01: 37200; 2023-08-04: 37200
[5 empty] | ASHP-SEER17-Replace_CAC_NonElectricHeat_ER2_MF_CompE |  |  |  | 354161_2023_12_ | 37200 | 3.1 | Match similar unit | [8 empty] | 2021-12-01: 37200; 2022-08-01: 37200; 2023-08-04: 37200
[5 empty] | ASHP-SEER17_ER1_MF |  |  |  | 354200_2023_12_ | 39600 | 3.3 | [9 empty] | 39600 | 39600 | 39600 | 39600 | 39600 | 39600 | 39600 | 39600 | 39600
[5 empty] | ASHP-SEER17_ER2_MF |  |  |  | 354200_2023_12_ | 39600 | 3.3 | [9 empty] | 39600 | 39600 | 39600 | 39600 | 39600 | 39600 | 39600 | 39600 | 39600
[5 empty] | ASHP-SEER17_ER1_MF_CompE |  |  |  | 354201_2023_12_ | 39600 | 3.3 | [11 empty] | 39600 | 39600 | 39600 | 39600 | 39600 | 39600 | 39600
[5 empty] | ASHP-SEER17_ER2_MF_CompE |  |  |  | 354201_2023_12_ | 39600 | 3.3 | [11 empty] | 39600 | 39600 | 39600 | 39600 | 39600 | 39600 | 39600
[5 empty] | ASHP-SEER18-Replace_CAC_ElectricHeat_ER1_SF |  |  |  | 354250_2023_12_ | 38157.1654 | 3.1798 | Ameren Missouri HVAC PY2021 Program Data Averages | [8 empty] | 37200 | 37200 | 37200 | 37200 | 37200 | 40965.5172 | 37721.7391 | 38000 | 38157.1654
[5 empty] | ASHP-SEER18-Replace_CAC_ElectricHeat_ER2_SF |  |  |  | 354250_2023_12_ | 38157.1654 | 3.1798 | Ameren Missouri HVAC PY2021 Program Data Averages | [8 empty] | 37200 | 37200 | 37200 | 37200 | 37200 | 40965.5172 | 37721.7391 | 38000 | 38157.1654
[5 empty] | ASHP-SEER18-Replace_CAC_NonElectricHeat_ER1_SF |  |  |  | 354260_2023_12_ | 38157.1654 | 3.1798 | Match similar unit | [8 empty] | 2021-12-01: 37721.7391; 2022-08-01: 38000; 2023-08-04: 38157.1654
[5 empty] | ASHP-SEER18-Replace_CAC_NonElectricHeat_ER2_SF |  |  |  | 354260_2023_12_ | 38157.1654 | 3.1798 | Match similar unit | [8 empty] | 2021-12-01: 37721.7391; 2022-08-01: 38000; 2023-08-04: 38157.1654
[5 empty] | ASHP-SEER18-Replace_CAC_ElectricHeat_ER1_MF |  |  |  | 354300_2023_12_ | 18000 | 1.5 | Ameren Missouri HVAC PY2020 Program Data Averages | [8 empty] | 37200 | 37200 | 37200 | 37200 | 37200 | 48000 | 18000 | 18000 | 18000
[5 empty] | ASHP-SEER18-Replace_CAC_ElectricHeat_ER2_MF |  |  |  | 354300_2023_12_ | 18000 | 1.5 | Ameren Missouri HVAC PY2020 Program Data Averages | [8 empty] | 37200 | 37200 | 37200 | 37200 | 37200 | 48000 | 18000 | 18000 | 18000
[5 empty] | ASHP-SEER18-Replace_CAC_ElectricHeat_ER1_MF_CompE |  |  |  | 354301_2023_12_ | 18000 | 1.5 | Match similar unit | [10 empty] | 37200 | 37200 | 37200 | 48000 | 18000 | 18000 | 18000
[5 empty] | ASHP-SEER18-Replace_CAC_ElectricHeat_ER2_MF_CompE |  |  |  | 354301_2023_12_ | 18000 | 1.5 | Match similar unit | [10 empty] | 37200 | 37200 | 37200 | 48000 | 18000 | 18000 | 18000
[5 empty] | ASHP-SEER18-Replace_CAC_NonElectricHeat_ER1_MF |  |  |  | 354310_2023_12_ | 18000 | 1.5 | Match similar unit | [8 empty] | 2021-12-01: 18000; 2022-08-01: 18000; 2023-08-04: 18000
[5 empty] | ASHP-SEER18-Replace_CAC_NonElectricHeat_ER2_MF |  |  |  | 354310_2023_12_ | 18000 | 1.5 | Match similar unit | [8 empty] | 2021-12-01: 18000; 2022-08-01: 18000; 2023-08-04: 18000
[5 empty] | ASHP-SEER18-Replace_CAC_NonElectricHeat_ER1_MF_CompE |  |  |  | 354311_2023_12_ | 18000 | 1.5 | Match similar unit | [8 empty] | 2021-12-01: 18000; 2022-08-01: 18000; 2023-08-04: 18000
[5 empty] | ASHP-SEER18-Replace_CAC_NonElectricHeat_ER2_MF_CompE |  |  |  | 354311_2023_12_ | 18000 | 1.5 | Match similar unit | [8 empty] | 2021-12-01: 18000; 2022-08-01: 18000; 2023-08-04: 18000
[5 empty] | ASHP-SEER18_ER1_MF |  |  |  | 354350_2023_12_ | 30000 | 2.5 | Ameren Missouri HVAC PY2021 Program Data Averages | [8 empty] | 39600 | 39600 | 39600 | 39600 | 39600 | 39600 | 60000 | 30000 | 30000
[5 empty] | ASHP-SEER18_ER2_MF |  |  |  | 354350_2023_12_ | 30000 | 2.5 | Match similar unit | [8 empty] | 39600 | 39600 | 39600 | 39600 | 39600 | 39600 | 60000 | 30000 | 30000
[5 empty] | ASHP-SEER18_ER1_MF_CompE |  |  |  | 354351_2023_12_ | 30000 | 2.5 | Match similar unit | [10 empty] | 39600 | 39600 | 39600 | 39600 | 60000 | 30000 | 30000
[5 empty] | ASHP-SEER18_ER2_MF_CompE |  |  |  | 354351_2023_12_ | 30000 | 2.5 | Match similar unit | [10 empty] | 39600 | 39600 | 39600 | 39600 | 60000 | 30000 | 30000
[5 empty] | ASHP-SEER19-Replace_CAC_ElectricHeat_ER1_SF |  |  |  | 354400_2023_12_ | 43304.3478 | 3.6087 | Ameren Missouri HVAC PY2022 Program Data Averages | [8 empty] | 37200 | 37200 | 37200 | 37200 | 37200 | 37200 | 43200 | 49058.8235 | 43304.3478
[5 empty] | ASHP-SEER19-Replace_CAC_ElectricHeat_ER2_SF |  |  |  | 354400_2023_12_ | 43304.3478 | 3.6087 | Match similar unit | [8 empty] | 37200 | 37200 | 37200 | 37200 | 37200 | 37200 | 43200 | 49058.8235 | 43304.3478
[5 empty] | ASHP-SEER19-Replace_CAC_NonElectricHeat_ER1_SF |  |  |  | 354410_2023_12_ | 43304.3478 | 3.6087 | Match similar unit | [8 empty] | 2021-12-01: 43200; 2022-08-01: 43200; 2023-08-04: 43304.3478
[5 empty] | ASHP-SEER19-Replace_CAC_NonElectricHeat_ER2_SF |  |  |  | 354410_2023_12_ | 43304.3478 | 3.6087 | Match similar unit | [8 empty] | 2021-12-01: 43200; 2022-08-01: 43200; 2023-08-04: 43304.3478
[5 empty] | ASHP-SEER19-Replace_CAC_ElectricHeat_ER1_MF |  |  |  | 354450_2023_12_ | 37200 | 3.1 | [9 empty] | 37200 | 37200 | 37200 | 37200 | 37200 | 37200 | 37200 | 37200 | 37200
[5 empty] | ASHP-SEER19-Replace_CAC_ElectricHeat_ER2_MF |  |  |  | 354450_2023_12_ | 37200 | 3.1 | [9 empty] | 37200 | 37200 | 37200 | 37200 | 37200 | 37200 | 37200 | 37200 | 37200
[5 empty] | ASHP-SEER19-Replace_CAC_ElectricHeat_ER1_MF_CompE |  |  |  | 354451_2023_12_ | 37200 | 3.1 | [11 empty] | 37200 | 37200 | 37200 | 37200 | 37200 | 37200 | 37200
[5 empty] | ASHP-SEER19-Replace_CAC_ElectricHeat_ER2_MF_CompE |  |  |  | 354451_2023_12_ | 37200 | 3.1 | [11 empty] | 37200 | 37200 | 37200 | 37200 | 37200 | 37200 | 37200
[5 empty] | ASHP-SEER19-Replace_CAC_NonElectricHeat_ER1_MF |  |  |  | 354460_2023_12_ | 37200 | 3.1 | Match similar unit | [8 empty] | 2021-12-01: 37200; 2022-08-01: 37200; 2023-08-04: 37200
[5 empty] | ASHP-SEER19-Replace_CAC_NonElectricHeat_ER2_MF |  |  |  | 354460_2023_12_ | 37200 | 3.1 | Match similar unit | [8 empty] | 2021-12-01: 37200; 2022-08-01: 37200; 2023-08-04: 37200
[5 empty] | ASHP-SEER19-Replace_CAC_NonElectricHeat_ER1_MF_CompE |  |  |  | 354461_2023_12_ | 37200 | 3.1 | Match similar unit | [8 empty] | 2021-12-01: 37200; 2022-08-01: 37200; 2023-08-04: 37200
[5 empty] | ASHP-SEER19-Replace_CAC_NonElectricHeat_ER2_MF_CompE |  |  |  | 354461_2023_12_ | 37200 | 3.1 | Match similar unit | [8 empty] | 2021-12-01: 37200; 2022-08-01: 37200; 2023-08-04: 37200
[5 empty] | ASHP-SEER19_ER1_MF |  |  |  | 354500_2023_12_ | 39600 | 3.3 | [9 empty] | 39600 | 39600 | 39600 | 39600 | 39600 | 39600 | 39600 | 39600 | 39600
[5 empty] | ASHP-SEER19_ER2_MF |  |  |  | 354500_2023_12_ | 39600 | 3.3 | [9 empty] | 39600 | 39600 | 39600 | 39600 | 39600 | 39600 | 39600 | 39600 | 39600
[5 empty] | ASHP-SEER19_ER1_MF_CompE |  |  |  | 354501_2023_12_ | 39600 | 3.3 | [11 empty] | 39600 | 39600 | 39600 | 39600 | 39600 | 39600 | 39600
[5 empty] | ASHP-SEER19_ER2_MF_CompE |  |  |  | 354501_2023_12_ | 39600 | 3.3 | [11 empty] | 39600 | 39600 | 39600 | 39600 | 39600 | 39600 | 39600
[5 empty] | ASHP-SEER20_ER1_SF |  |  |  | 354550_2023_12_ | 38333.3333 | 3.1944 | Ameren Missouri HVAC PY2021 Program Data Averages | [8 empty] | 39600 | 39600 | 39600 | 39600 | 39600 | 39600 | 60000 | 36754.6667 | 38333.3333
[5 empty] | ASHP-SEER20_ER2_SF |  |  |  | 354550_2023_12_ | 38333.3333 | 3.1944 | Ameren Missouri HVAC PY2021 Program Data Averages | [8 empty] | 39600 | 39600 | 39600 | 39600 | 39600 | 39600 | 60000 | 36754.6667 | 38333.3333
[5 empty] | ASHP-SEER20_ROF_SF |  |  |  | 354600_2023_12_ | 38142.8571 | 3.1786 | Ameren Missouri HVAC PY2021 Program Data Averages | [8 empty] | 39600 | 39600 | 39600 | 39600 | 39600 | 39600 | 36000 | 38142.8571 | 38142.8571
[5 empty] | ASHP-SEER20-Replace_CAC_ElectricHeat_ER1_MF |  |  |  | 354650_2023_12_ | 37200 | 3.1 | [9 empty] | 37200 | 37200 | 37200 | 37200 | 37200 | 37200 | 37200 | 37200 | 37200
[5 empty] | ASHP-SEER20-Replace_CAC_ElectricHeat_ER2_MF |  |  |  | 354650_2023_12_ | 37200 | 3.1 | [9 empty] | 37200 | 37200 | 37200 | 37200 | 37200 | 37200 | 37200 | 37200 | 37200
[5 empty] | ASHP-SEER20-Replace_CAC_ElectricHeat_ER1_MF_CompE |  |  |  | 354651_2023_12_ | 37200 | 3.1 | [11 empty] | 37200 | 37200 | 37200 | 37200 | 37200 | 37200 | 37200
[5 empty] | ASHP-SEER20-Replace_CAC_ElectricHeat_ER2_MF_CompE |  |  |  | 354651_2023_12_ | 37200 | 3.1 | [11 empty] | 37200 | 37200 | 37200 | 37200 | 37200 | 37200 | 37200
[5 empty] | ASHP-SEER20-Replace_CAC_NonElectricHeat_ER1_MF |  |  |  | 354660_2023_12_ | 37200 | 3.1 | Match similar unit | [8 empty] | 2021-12-01: 37200; 2022-08-01: 37200; 2023-08-04: 37200
[5 empty] | ASHP-SEER20-Replace_CAC_NonElectricHeat_ER2_MF |  |  |  | 354660_2023_12_ | 37200 | 3.1 | Match similar unit | [8 empty] | 2021-12-01: 37200; 2022-08-01: 37200; 2023-08-04: 37200
[5 empty] | ASHP-SEER20-Replace_CAC_NonElectricHeat_ER1_MF_CompE |  |  |  | 354661_2023_12_ | 37200 | 3.1 | Match similar unit | [8 empty] | 2021-12-01: 37200; 2022-08-01: 37200; 2023-08-04: 37200
[5 empty] | ASHP-SEER20-Replace_CAC_NonElectricHeat_ER2_MF_CompE |  |  |  | 354661_2023_12_ | 37200 | 3.1 | Match similar unit | [8 empty] | 2021-12-01: 37200; 2022-08-01: 37200; 2023-08-04: 37200
[5 empty] | ASHP-SEER20_ER1_MF |  |  |  | 354700_2023_12_ | 39600 | 3.3 | [9 empty] | 39600 | 39600 | 39600 | 39600 | 39600 | 39600 | 39600 | 39600 | 39600
[5 empty] | ASHP-SEER20_ER2_MF |  |  |  | 354700_2023_12_ | 39600 | 3.3 | [9 empty] | 39600 | 39600 | 39600 | 39600 | 39600 | 39600 | 39600 | 39600 | 39600
[5 empty] | ASHP-SEER20_ER1_MF_CompE |  |  |  | 354701_2023_12_ | 39600 | 3.3 | [11 empty] | 39600 | 39600 | 39600 | 39600 | 39600 | 39600 | 39600
[5 empty] | ASHP-SEER20_ER2_MF_CompE |  |  |  | 354701_2023_12_ | 39600 | 3.3 | [11 empty] | 39600 | 39600 | 39600 | 39600 | 39600 | 39600 | 39600
[5 empty] | ASHP-SEER21_ER1_SF |  |  |  | 354750_2023_12_ | 40812.766 | 3.4011 | Ameren Missouri HVAC PY2021 Program Data Averages | [8 empty] | 39600 | 39600 | 39600 | 39600 | 39600 | 39600 | 40615.3846 | 40343.1818 | 40812.766
[5 empty] | ASHP-SEER21_ER2_SF |  |  |  | 354750_2023_12_ | 40812.766 | 3.4011 | Ameren Missouri HVAC PY2021 Program Data Averages | [8 empty] | 39600 | 39600 | 39600 | 39600 | 39600 | 39600 | 40615.3846 | 40343.1818 | 40812.766
[5 empty] | ASHP-SEER21_ROF_SF |  |  |  | 354800_2023_12_ | 45272.7273 | 3.7727 | Ameren Missouri HVAC PY2022 Program Data Averages | [8 empty] | 39600 | 39600 | 39600 | 39600 | 39600 | 39600 | 46500 | 42375 | 45272.7273
[5 empty] | ASHP-SEER21-Replace_CAC_ElectricHeat_ROF_MF |  |  |  | 354850_2023_12_ | 33600 | 2.8 | [9 empty] | 33600 | 33600 | 33600 | 33600 | 33600 | 33600 | 33600 | 33600 | 33600
[5 empty] | ASHP-SEER21-Replace_CAC_ElectricHeat_ROF_MF_CompE |  |  |  | 354851_2023_12_ | 33600 | 2.8 | [11 empty] | 33600 | 33600 | 33600 | 33600 | 33600 | 33600 | 33600
[5 empty] | ASHP-SEER21-Replace_CAC_NonElectricHeat_ROF_MF |  |  |  | 354860_2023_12_ | 33600 | 2.8 | Match similar unit | [8 empty] | 2021-12-01: 33600; 2022-08-01: 33600; 2023-08-04: 33600
[5 empty] | ASHP-SEER21-Replace_CAC_NonElectricHeat_ROF_MF_CompE |  |  |  | 354861_2023_12_ | 33600 | 2.8 | Match similar unit | [8 empty] | 2021-12-01: 33600; 2022-08-01: 33600; 2023-08-04: 33600
[5 empty] | ASHP-SEER21_ER1_MF |  |  |  | 354900_2023_12_ | 39600 | 3.3 | [9 empty] | 39600 | 39600 | 39600 | 39600 | 39600 | 39600 | 39600 | 39600 | 39600
[5 empty] | ASHP-SEER21_ER2_MF |  |  |  | 354900_2023_12_ | 39600 | 3.3 | [9 empty] | 39600 | 39600 | 39600 | 39600 | 39600 | 39600 | 39600 | 39600 | 39600
[5 empty] | ASHP-SEER21_ER1_MF_CompE |  |  |  | 354901_2023_12_ | 39600 | 3.3 | [11 empty] | 39600 | 39600 | 39600 | 39600 | 39600 | 39600 | 39600
[5 empty] | ASHP-SEER21_ER2_MF_CompE |  |  |  | 354901_2023_12_ | 39600 | 3.3 | [11 empty] | 39600 | 39600 | 39600 | 39600 | 39600 | 39600 | 39600
[5 empty] | ASHP-SEER17_ROF_MF |  |  |  | 354950_2023_12_ | 39600 | 3.3 | Based on similar Measure | [8 empty] | 39600 | 39600 | 39600 | 39600 | 39600 | 39600 | 39600 | 39600 | 39600
[5 empty] | ASHP-SEER17_ROF_MF_CompE |  |  |  | 354951_2023_12_ | 39600 | 3.3 | [11 empty] | 39600 | 39600 | 39600 | 39600 | 39600 | 39600 | 39600
[5 empty] | ASHP-SEER18_ROF_MF |  |  |  | 355000_2023_12_ | 39600 | 3.3 | Based on similar Measure | [8 empty] | 39600 | 39600 | 39600 | 39600 | 39600 | 39600 | 39600 | 39600 | 39600
[5 empty] | ASHP-SEER18_ROF_MF_CompE |  |  |  | 355001_2023_12_ | 39600 | 3.3 | [11 empty] | 39600 | 39600 | 39600 | 39600 | 39600 | 39600 | 39600
[5 empty] | ASHP-SEER19_ROF_MF |  |  |  | 355050_2023_12_ | 39600 | 3.3 | Based on similar Measure | [8 empty] | 39600 | 39600 | 39600 | 39600 | 39600 | 39600 | 39600 | 39600 | 39600
[5 empty] | ASHP-SEER19_ROF_MF_CompE |  |  |  | 355051_2023_12_ | 39600 | 3.3 | [11 empty] | 39600 | 39600 | 39600 | 39600 | 39600 | 39600 | 39600
[5 empty] | ASHP-SEER20_ROF_MF |  |  |  | 355100_2023_12_ | 39600 | 3.3 | Based on similar Measure | [8 empty] | 39600 | 39600 | 39600 | 39600 | 39600 | 39600 | 39600 | 39600 | 39600
[5 empty] | ASHP-SEER20_ROF_MF_CompE |  |  |  | 355101_2023_12_ | 39600 | 3.3 | [11 empty] | 39600 | 39600 | 39600 | 39600 | 39600 | 39600 | 39600
[5 empty] | ASHP-SEER21_ROF_MF |  |  |  | 355150_2023_12_ | 39600 | 3.3 | Based on similar Measure | [8 empty] | 39600 | 39600 | 39600 | 39600 | 39600 | 39600 | 39600 | 39600 | 39600
[5 empty] | ASHP-SEER21_ROF_MF_CompE |  |  |  | 355151_2023_12_ | 39600 | 3.3 | [11 empty] | 39600 | 39600 | 39600 | 39600 | 39600 | 39600 | 39600
|  |  | EFLH_cooling | Equivalent full load hours of air conditioning | ASHP-SEER15-Replace_CAC_ElectricHeat_ER1_SF |  |  |  | 352300_2023_12_ | 869 |  | MO TRM | [7 empty] | EFLH_cooling | 869 | 869 | 869 | 869 | 869 | 869 | 869 | 869 | 869
[5 empty] | ASHP-SEER15-Replace_CAC_ElectricHeat_ER2_SF |  |  |  | 352300_2023_12_ | 869 |  | MO TRM | [8 empty] | 869 | 869 | 869 | 869 | 869 | 869 | 869 | 869 | 869
[5 empty] | ASHP-SEER15-Replace_CAC_NonElectricHeat_ER1_SF |  |  |  | 352310_2023_12_ | 869 |  | MO TRM | [8 empty] | 2021-12-01: 869; 2022-08-01: 869; 2023-08-04: 869
[5 empty] | ASHP-SEER15-Replace_CAC_NonElectricHeat_ER2_SF |  |  |  | 352310_2023_12_ | 869 |  | MO TRM | [8 empty] | 2021-12-01: 869; 2022-08-01: 869; 2023-08-04: 869
[5 empty] | ASHP-SEER15_ER1_SF |  |  |  | 352350_2023_12_ | 869 |  | MO TRM | [8 empty] | 869 | 869 | 869 | 869 | 869 | 869 | 869 | 869 | 869
[5 empty] | ASHP-SEER15_ER2_SF |  |  |  | 352350_2023_12_ | 869 |  | MO TRM | [8 empty] | 869 | 869 | 869 | 869 | 869 | 869 | 869 | 869 | 869
[5 empty] | ASHP-SEER15-Replace_CAC_ElectricHeat_ROF_SF |  |  |  | 352400_2023_12_ | 869 |  | MO TRM | [8 empty] | 869 | 869 | 869 | 869 | 869 | 869 | 869 | 869 | 869
[5 empty] | ASHP-SEER15-Replace_CAC_NonElectricHeat_ROF_SF |  |  |  | 352410_2023_12_ | 869 |  | MO TRM | [8 empty] | 2021-12-01: 869; 2022-08-01: 869; 2023-08-04: 869
[5 empty] | ASHP-SEER15_ROF_SF |  |  |  | 352450_2023_12_ | 869 |  | MO TRM | [8 empty] | 869 | 869 | 869 | 869 | 869 | 869 | 869 | 869 | 869
[5 empty] | ASHP-SEER16-Replace_CAC_ElectricHeat_ER1_SF |  |  |  | 352500_2023_12_ | 869 |  | MO TRM | [8 empty] | 869 | 869 | 869 | 869 | 869 | 869 | 869 | 869 | 869
[5 empty] | ASHP-SEER16-Replace_CAC_ElectricHeat_ER2_SF |  |  |  | 352500_2023_12_ | 869 |  | MO TRM | [8 empty] | 869 | 869 | 869 | 869 | 869 | 869 | 869 | 869 | 869
[5 empty] | ASHP-SEER16-Replace_CAC_NonElectricHeat_ER1_SF |  |  |  | 352510_2023_12_ | 869 |  | MO TRM | [8 empty] | 2021-12-01: 869; 2022-08-01: 869; 2023-08-04: 869
[5 empty] | ASHP-SEER16-Replace_CAC_NonElectricHeat_ER2_SF |  |  |  | 352510_2023_12_ | 869 |  | MO TRM | [8 empty] | 2021-12-01: 869; 2022-08-01: 869; 2023-08-04: 869
[5 empty] | ASHP-SEER16_ER1_SF |  |  |  | 352550_2023_12_ | 869 |  | MO TRM | [8 empty] | 869 | 869 | 869 | 869 | 869 | 869 | 869 | 869 | 869
[5 empty] | ASHP-SEER16_ER2_SF |  |  |  | 352550_2023_12_ | 869 |  | MO TRM | [8 empty] | 869 | 869 | 869 | 869 | 869 | 869 | 869 | 869 | 869
[5 empty] | ASHP-SEER16-Replace_CAC_ElectricHeat_ROF_SF |  |  |  | 352600_2023_12_ | 869 |  | MO TRM | [8 empty] | 869 | 869 | 869 | 869 | 869 | 869 | 869 | 869 | 869
[5 empty] | ASHP-SEER16-Replace_CAC_NonElectricHeat_ROF_SF |  |  |  | 352610_2023_12_ | 869 |  | MO TRM | [8 empty] | 2022-08-01: 869; 2023-08-04: 869
[5 empty] | ASHP-SEER16_ROF_SF |  |  |  | 352650_2023_12_ | 869 |  | MO TRM | [8 empty] | 869 | 869 | 869 | 869 | 869 | 869 | 869 | 869 | 869
[5 empty] | ASHP-SEER15_ER1_MF |  |  |  | 352700_2023_12_ | 869 |  | MO TRM | [8 empty] | 869 | 869 | 869 | 869 | 869 | 869 | 869 | 869 | 869
[5 empty] | ASHP-SEER15_ER2_MF |  |  |  | 352700_2023_12_ | 869 |  | MO TRM | [8 empty] | 869 | 869 | 869 | 869 | 869 | 869 | 869 | 869 | 869
[5 empty] | ASHP-SEER15_ER1_MF_CompE |  |  |  | 352701_2023_12_ | 632 |  | From Evaluation - Opinion Dynamics review PY19 | [10 empty] | 632 | 632 | 632 | 632 | 632 | 632 | 632
[5 empty] | ASHP-SEER15_ER2_MF_CompE |  |  |  | 352701_2023_12_ | 632 |  | From Evaluation - Opinion Dynamics review PY19 | [10 empty] | 632 | 632 | 632 | 632 | 632 | 632 | 632
[5 empty] | ASHP-SEER15-Replace_CAC_ElectricHeat_ER1_MF |  |  |  | 352750_2023_12_ | 869 |  | MO TRM | [8 empty] | 869 | 869 | 869 | 869 | 869 | 869 | 869 | 869 | 869
[5 empty] | ASHP-SEER15-Replace_CAC_ElectricHeat_ER2_MF |  |  |  | 352750_2023_12_ | 869 |  | MO TRM | [8 empty] | 869 | 869 | 869 | 869 | 869 | 869 | 869 | 869 | 869
[5 empty] | ASHP-SEER15-Replace_CAC_ElectricHeat_ER1_MF_CompE |  |  |  | 352751_2023_12_ | 632 |  | From Evaluation - Opinion Dynamics review PY19 | [10 empty] | 632 | 632 | 632 | 632 | 632 | 632 | 632
[5 empty] | ASHP-SEER15-Replace_CAC_ElectricHeat_ER2_MF_CompE |  |  |  | 352751_2023_12_ | 632 |  | From Evaluation - Opinion Dynamics review PY19 | [10 empty] | 632 | 632 | 632 | 632 | 632 | 632 | 632
[5 empty] | ASHP-SEER15-Replace_CAC_NonElectricHeat_ER1_MF |  |  |  | 352760_2023_12_ | 869 |  | MO TRM | [8 empty] | 2021-12-01: 869; 2022-08-01: 869; 2023-08-04: 869
[5 empty] | ASHP-SEER15-Replace_CAC_NonElectricHeat_ER2_MF |  |  |  | 352760_2023_12_ | 869 |  | MO TRM | [8 empty] | 2021-12-01: 869; 2022-08-01: 869; 2023-08-04: 869
[5 empty] | ASHP-SEER15-Replace_CAC_NonElectricHeat_ER1_MF_CompE |  |  |  | 352761_2023_12_ | 632 |  | From Evaluation - Opinion Dynamics review PY19 | [8 empty] | 2021-12-01: 632; 2022-08-01: 632; 2023-08-04: 632
[5 empty] | ASHP-SEER15-Replace_CAC_NonElectricHeat_ER2_MF_CompE |  |  |  | 352761_2023_12_ | 632 |  | From Evaluation - Opinion Dynamics review PY19 | [8 empty] | 2021-12-01: 632; 2022-08-01: 632; 2023-08-04: 632
[5 empty] | ASHP-SEER15-Replace_CAC_ElectricHeat_ROF_MF |  |  |  | 352800_2023_12_ | 869 |  | MO TRM | [8 empty] | 869 | 869 | 869 | 869 | 869 | 869 | 869 | 869 | 869
[5 empty] | ASHP-SEER15-Replace_CAC_ElectricHeat_ROF_MF_CompE |  |  |  | 352801_2023_12_ | 632 |  | From Evaluation - Opinion Dynamics review PY19 | [10 empty] | 632 | 632 | 632 | 632 | 632 | 632 | 632
[5 empty] | ASHP-SEER15-Replace_CAC_NonElectricHeat_ROF_MF |  |  |  | 352810_2023_12_ | 869 |  | MO TRM | [8 empty] | 2021-12-01: 869; 2022-08-01: 869; 2023-08-04: 869
[5 empty] | ASHP-SEER15-Replace_CAC_NonElectricHeat_ROF_MF_CompE |  |  |  | 352811_2023_12_ | 632 |  | From Evaluation - Opinion Dynamics review PY19 | [8 empty] | 2021-12-01: 632; 2022-08-01: 632; 2023-08-04: 632
[5 empty] | ASHP-SEER16_ER1_MF |  |  |  | 352850_2023_12_ | 869 |  | MO TRM | [8 empty] | 869 | 869 | 869 | 869 | 869 | 869 | 869 | 869 | 869
[5 empty] | ASHP-SEER16_ER2_MF |  |  |  | 352850_2023_12_ | 869 |  | MO TRM | [8 empty] | 869 | 869 | 869 | 869 | 869 | 869 | 869 | 869 | 869
[5 empty] | ASHP-SEER16_ER1_MF_CompE |  |  |  | 352851_2023_12_ | 632 |  | From Evaluation - Opinion Dynamics review PY19 | [10 empty] | 632 | 632 | 632 | 632 | 632 | 632 | 632
[5 empty] | ASHP-SEER16_ER2_MF_CompE |  |  |  | 352851_2023_12_ | 632 |  | From Evaluation - Opinion Dynamics review PY19 | [10 empty] | 632 | 632 | 632 | 632 | 632 | 632 | 632
[5 empty] | ASHP-SEER16_ROF_MF |  |  |  | 352900_2023_12_ | 869 |  | MO TRM | [8 empty] | 869 | 869 | 869 | 869 | 869 | 869 | 869 | 869 | 869
[5 empty] | ASHP-SEER16_ROF_MF_CompE |  |  |  | 352901_2023_12_ | 632 |  | From Evaluation - Opinion Dynamics review PY19 | [10 empty] | 632 | 632 | 632 | 632 | 632 | 632 | 632
[5 empty] | ASHP-SEER16-Replace_CAC_ElectricHeat_ROF_MF |  |  |  | 352950_2023_12_ | 869 |  | MO TRM | [8 empty] | 869 | 869 | 869 | 869 | 869 | 869 | 869 | 869 | 869
[5 empty] | ASHP-SEER16-Replace_CAC_ElectricHeat_ROF_MF_CompE |  |  |  | 352951_2023_12_ | 632 |  | From Evaluation - Opinion Dynamics review PY19 | [10 empty] | 632 | 632 | 632 | 632 | 632 | 632 | 632
[5 empty] | ASHP-SEER16-Replace_CAC_NonElectricHeat_ROF_MF |  |  |  | 352960_2023_12_ | 869 |  | MO TRM | [8 empty] | 2021-12-01: 869; 2022-08-01: 869; 2023-08-04: 869
[5 empty] | ASHP-SEER16-Replace_CAC_NonElectricHeat_ROF_MF_CompE |  |  |  | 352961_2023_12_ | 632 |  | From Evaluation - Opinion Dynamics review PY19 | [8 empty] | 2021-12-01: 632; 2022-08-01: 632; 2023-08-04: 632
[5 empty] | ASHP-SEER16-Replace_CAC_ElectricHeat_ER1_MF |  |  |  | 353000_2023_12_ | 869 |  | MO TRM | [8 empty] | 869 | 869 | 869 | 869 | 869 | 869 | 869 | 869 | 869
[5 empty] | ASHP-SEER16-Replace_CAC_ElectricHeat_ER2_MF |  |  |  | 353000_2023_12_ | 869 |  | MO TRM | [8 empty] | 869 | 869 | 869 | 869 | 869 | 869 | 869 | 869 | 869
[5 empty] | ASHP-SEER16-Replace_CAC_ElectricHeat_ER1_MF_CompE |  |  |  | 353001_2023_12_ | 632 |  | From Evaluation - Opinion Dynamics review PY19 | [10 empty] | 632 | 632 | 632 | 632 | 632 | 632 | 632
[5 empty] | ASHP-SEER16-Replace_CAC_ElectricHeat_ER2_MF_CompE |  |  |  | 353001_2023_12_ | 632 |  | From Evaluation - Opinion Dynamics review PY19 | [10 empty] | 632 | 632 | 632 | 632 | 632 | 632 | 632
[5 empty] | ASHP-SEER16-Replace_CAC_NonElectricHeat_ER1_MF |  |  |  | 353010_2023_12_ | 869 |  | MO TRM | [8 empty] | 2021-12-01: 869; 2022-08-01: 869; 2023-08-04: 869
[5 empty] | ASHP-SEER16-Replace_CAC_NonElectricHeat_ER2_MF |  |  |  | 353010_2023_12_ | 869 |  | MO TRM | [8 empty] | 2021-12-01: 869; 2022-08-01: 869; 2023-08-04: 869
[5 empty] | ASHP-SEER16-Replace_CAC_NonElectricHeat_ER1_MF_CompE |  |  |  | 353011_2023_12_ | 632 |  | From Evaluation - Opinion Dynamics review PY19 | [8 empty] | 2021-12-01: 632; 2022-08-01: 632; 2023-08-04: 632
[5 empty] | ASHP-SEER16-Replace_CAC_NonElectricHeat_ER2_MF_CompE |  |  |  | 353011_2023_12_ | 632 |  | From Evaluation - Opinion Dynamics review PY19 | [8 empty] | 2021-12-01: 632; 2022-08-01: 632; 2023-08-04: 632
[5 empty] | ASHP-SEER15_ROF_MF |  |  |  | 353050_2023_12_ | 869 |  | MO TRM | [8 empty] | 869 | 869 | 869 | 869 | 869 | 869 | 869 | 869 | 869
[5 empty] | ASHP-SEER15_ROF_MF_CompE |  |  |  | 353051_2023_12_ | 632 |  | From Evaluation - Opinion Dynamics review PY19 | [10 empty] | 632 | 632 | 632 | 632 | 632 | 632 | 632
[5 empty] | ASHP-SEER17-Replace_CAC_ElectricHeat_ROF_SF |  |  |  | 353100_2023_12_ | 869 |  | MO TRM | [8 empty] | 869 | 869 | 869 | 869 | 869 | 869 | 869 | 869 | 869
[5 empty] | ASHP-SEER17-Replace_CAC_NonElectricHeat_ROF_SF |  |  |  | 353110_2023_12_ | 869 |  | MO TRM | [8 empty] | 2022-08-01: 869; 2023-08-04: 869
[5 empty] | ASHP-SEER17-Replace_CAC_ElectricHeat_ROF_MF |  |  |  | 353150_2023_12_ | 869 |  | MO TRM | [8 empty] | 869 | 869 | 869 | 869 | 869 | 869 | 869 | 869 | 869
[5 empty] | ASHP-SEER17-Replace_CAC_ElectricHeat_ROF_MF_CompE |  |  |  | 353151_2023_12_ | 632 |  | From Evaluation - Opinion Dynamics review PY19 | [10 empty] | 632 | 632 | 632 | 632 | 632 | 632 | 632
[5 empty] | ASHP-SEER17-Replace_CAC_NonElectricHeat_ROF_MF |  |  |  | 353160_2023_12_ | 869 |  | MO TRM | [8 empty] | 2021-12-01: 869; 2022-08-01: 869; 2023-08-04: 869
[5 empty] | ASHP-SEER17-Replace_CAC_NonElectricHeat_ROF_MF_CompE |  |  |  | 353161_2023_12_ | 632 |  | From Evaluation - Opinion Dynamics review PY19 | [8 empty] | 2021-12-01: 632; 2022-08-01: 632; 2023-08-04: 632
[5 empty] | ASHP-SEER18-Replace_CAC_ElectricHeat_ROF_SF |  |  |  | 353200_2023_12_ | 869 |  | MO TRM | [8 empty] | 869 | 869 | 869 | 869 | 869 | 869 | 869 | 869 | 869
[5 empty] | ASHP-SEER18-Replace_CAC_NonElectricHeat_ROF_SF |  |  |  | 353210_2023_12_ | 869 |  | MO TRM | [8 empty] | 2022-08-01: 869; 2023-08-04: 869
[5 empty] | ASHP-SEER18-Replace_CAC_ElectricHeat_ROF_MF |  |  |  | 353250_2023_12_ | 869 |  | MO TRM | [8 empty] | 869 | 869 | 869 | 869 | 869 | 869 | 869 | 869 | 869
[5 empty] | ASHP-SEER18-Replace_CAC_ElectricHeat_ROF_MF_CompE |  |  |  | 353251_2023_12_ | 632 |  | From Evaluation - Opinion Dynamics review PY19 | [10 empty] | 632 | 632 | 632 | 632 | 632 | 632 | 632
[5 empty] | ASHP-SEER18-Replace_CAC_NonElectricHeat_ROF_MF |  |  |  | 353260_2023_12_ | 869 |  | MO TRM | [8 empty] | 2021-12-01: 869; 2022-08-01: 869; 2023-08-04: 869
[5 empty] | ASHP-SEER18-Replace_CAC_NonElectricHeat_ROF_MF_CompE |  |  |  | 353261_2023_12_ | 632 |  | From Evaluation - Opinion Dynamics review PY19 | [8 empty] | 2021-12-01: 632; 2022-08-01: 632; 2023-08-04: 632
[5 empty] | ASHP-SEER19-Replace_CAC_ElectricHeat_ROF_SF |  |  |  | 353300_2023_12_ | 869 |  | MO TRM | [8 empty] | 869 | 869 | 869 | 869 | 869 | 869 | 869 | 869 | 869
[5 empty] | ASHP-SEER19-Replace_CAC_NonElectricHeat_ROF_SF |  |  |  | 353310_2023_12_ | 869 |  | MO TRM | [8 empty] | 2022-08-01: 869; 2023-08-04: 869
[5 empty] | ASHP-SEER19-Replace_CAC_ElectricHeat_ROF_MF |  |  |  | 353350_2023_12_ | 869 |  | MO TRM | [8 empty] | 869 | 869 | 869 | 869 | 869 | 869 | 869 | 869 | 869
[5 empty] | ASHP-SEER19-Replace_CAC_ElectricHeat_ROF_MF_CompE |  |  |  | 353351_2023_12_ | 632 |  | From Evaluation - Opinion Dynamics review PY19 | [10 empty] | 632 | 632 | 632 | 632 | 632 | 632 | 632
[5 empty] | ASHP-SEER19-Replace_CAC_NonElectricHeat_ROF_MF |  |  |  | 353360_2023_12_ | 869 |  | MO TRM | [8 empty] | 2021-12-01: 869; 2022-08-01: 869; 2023-08-04: 869
[5 empty] | ASHP-SEER19-Replace_CAC_NonElectricHeat_ROF_MF_CompE |  |  |  | 353361_2023_12_ | 632 |  | From Evaluation - Opinion Dynamics review PY19 | [8 empty] | 2021-12-01: 632; 2022-08-01: 632; 2023-08-04: 632
[5 empty] | ASHP-SEER20-Replace_CAC_ElectricHeat_ER1_SF |  |  |  | 353400_2023_12_ | 869 |  | MO TRM | [8 empty] | 869 | 869 | 869 | 869 | 869 | 869 | 869 | 869 | 869
[5 empty] | ASHP-SEER20-Replace_CAC_ElectricHeat_ER2_SF |  |  |  | 353400_2023_12_ | 869 |  | MO TRM | [8 empty] | 869 | 869 | 869 | 869 | 869 | 869 | 869 | 869 | 869
[5 empty] | ASHP-SEER20-Replace_CAC_NonElectricHeat_ER1_SF |  |  |  | 353410_2023_12_ | 869 |  | MO TRM | [8 empty] | 2021-12-01: 869; 2022-08-01: 869; 2023-08-04: 869
[5 empty] | ASHP-SEER20-Replace_CAC_NonElectricHeat_ER2_SF |  |  |  | 353410_2023_12_ | 869 |  | MO TRM | [8 empty] | 2021-12-01: 869; 2022-08-01: 869; 2023-08-04: 869
[5 empty] | ASHP-SEER20-Replace_CAC_ElectricHeat_ROF_SF |  |  |  | 353450_2023_12_ | 869 |  | MO TRM | [8 empty] | 869 | 869 | 869 | 869 | 869 | 869 | 869 | 869 | 869
[5 empty] | ASHP-SEER20-Replace_CAC_NonElectricHeat_ROF_SF |  |  |  | 353460_2023_12_ | 869 |  | MO TRM | [8 empty] | 2022-08-01: 869; 2023-08-04: 869
[5 empty] | ASHP-SEER20-Replace_CAC_ElectricHeat_ROF_MF |  |  |  | 353500_2023_12_ | 869 |  | MO TRM | [8 empty] | 869 | 869 | 869 | 869 | 869 | 869 | 869 | 869 | 869
[5 empty] | ASHP-SEER20-Replace_CAC_ElectricHeat_ROF_MF_CompE |  |  |  | 353501_2023_12_ | 632 |  | From Evaluation - Opinion Dynamics review PY19 | [10 empty] | 632 | 632 | 632 | 632 | 632 | 632 | 632
[5 empty] | ASHP-SEER20-Replace_CAC_NonElectricHeat_ROF_MF |  |  |  | 353510_2023_12_ | 869 |  | MO TRM | [8 empty] | 2021-12-01: 869; 2022-08-01: 869; 2023-08-04: 869
[5 empty] | ASHP-SEER20-Replace_CAC_NonElectricHeat_ROF_MF_CompE |  |  |  | 353511_2023_12_ | 632 |  | From Evaluation - Opinion Dynamics review PY19 | [8 empty] | 2021-12-01: 632; 2022-08-01: 632; 2023-08-04: 632
[5 empty] | ASHP-SEER21-Replace_CAC_ElectricHeat_ER1_SF |  |  |  | 353550_2023_12_ | 869 |  | MO TRM | [8 empty] | 869 | 869 | 869 | 869 | 869 | 869 | 869 | 869 | 869
[5 empty] | ASHP-SEER21-Replace_CAC_ElectricHeat_ER2_SF |  |  |  | 353550_2023_12_ | 869 |  | MO TRM | [8 empty] | 869 | 869 | 869 | 869 | 869 | 869 | 869 | 869 | 869
[5 empty] | ASHP-SEER21-Replace_CAC_NonElectricHeat_ER1_SF |  |  |  | 353560_2023_12_ | 869 |  | MO TRM | [8 empty] | 2021-12-01: 869; 2022-08-01: 869; 2023-08-04: 869
[5 empty] | ASHP-SEER21-Replace_CAC_NonElectricHeat_ER2_SF |  |  |  | 353560_2023_12_ | 869 |  | MO TRM | [8 empty] | 2021-12-01: 869; 2022-08-01: 869; 2023-08-04: 869
[5 empty] | ASHP-SEER21-Replace_CAC_ElectricHeat_ER1_MF |  |  |  | 353600_2023_12_ | 869 |  | MO TRM | [8 empty] | 869 | 869 | 869 | 869 | 869 | 869 | 869 | 869 | 869
[5 empty] | ASHP-SEER21-Replace_CAC_ElectricHeat_ER2_MF |  |  |  | 353600_2023_12_ | 869 |  | MO TRM | [8 empty] | 869 | 869 | 869 | 869 | 869 | 869 | 869 | 869 | 869
[5 empty] | ASHP-SEER21-Replace_CAC_ElectricHeat_ER1_MF_CompE |  |  |  | 353601_2023_12_ | 632 |  | From Evaluation - Opinion Dynamics review PY19 | [10 empty] | 632 | 632 | 632 | 632 | 632 | 632 | 632
[5 empty] | ASHP-SEER21-Replace_CAC_ElectricHeat_ER2_MF_CompE |  |  |  | 353601_2023_12_ | 632 |  | From Evaluation - Opinion Dynamics review PY19 | [10 empty] | 632 | 632 | 632 | 632 | 632 | 632 | 632
[5 empty] | ASHP-SEER21-Replace_CAC_NonElectricHeat_ER1_MF |  |  |  | 353610_2023_12_ | 869 |  | MO TRM | [8 empty] | 2021-12-01: 869; 2022-08-01: 869; 2023-08-04: 869
[5 empty] | ASHP-SEER21-Replace_CAC_NonElectricHeat_ER2_MF |  |  |  | 353610_2023_12_ | 869 |  | MO TRM | [8 empty] | 2021-12-01: 869; 2022-08-01: 869; 2023-08-04: 869
[5 empty] | ASHP-SEER21-Replace_CAC_NonElectricHeat_ER1_MF_CompE |  |  |  | 353611_2023_12_ | 632 |  | From Evaluation - Opinion Dynamics review PY19 | [8 empty] | 2021-12-01: 632; 2022-08-01: 632; 2023-08-04: 632
[5 empty] | ASHP-SEER21-Replace_CAC_NonElectricHeat_ER2_MF_CompE |  |  |  | 353611_2023_12_ | 632 |  | From Evaluation - Opinion Dynamics review PY19 | [8 empty] | 2021-12-01: 632; 2022-08-01: 632; 2023-08-04: 632
[5 empty] | ASHP-SEER21-Replace_CAC_ElectricHeat_ROF_SF |  |  |  | 353650_2023_12_ | 869 |  | MO TRM | [8 empty] | 869 | 869 | 869 | 869 | 869 | 869 | 869 | 869 | 869
[5 empty] | ASHP-SEER21-Replace_CAC_NonElectricHeat_ROF_SF |  |  |  | 353660_2023_12_ | 869 |  | MO TRM | [8 empty] | 2022-08-01: 869; 2023-08-04: 869
[5 empty] | ASHP-SEER21+-Replace_CAC_ElectricHeat_ROF_MF |  |  |  | 353700_2023_12_ | 869 |  | MO TRM | [8 empty] | 869 | 869 | 869 | 869 | 869 | 869 | 869 | 869 | 869
[5 empty] | ASHP-SEER21+-Replace_CAC_ElectricHeat_ROF_MF_CompE |  |  |  | 353701_2023_12_ | 632 |  | MO TRM | [10 empty] | 632 | 632 | 632 | 632 | 632 | 632 | 632
[5 empty] | ASHP-SEER21+-Replace_CAC_NonElectricHeat_ROF_MF |  |  |  | 353710_2023_12_ | 869 |  | MO TRM | [8 empty] | 2021-12-01: 869; 2022-08-01: 869; 2023-08-04: 869
[5 empty] | ASHP-SEER21+-Replace_CAC_NonElectricHeat_ROF_MF_CompE |  |  |  | 353711_2023_12_ | 632 |  | From Evaluation - Opinion Dynamics review PY19 | [8 empty] | 2021-12-01: 632; 2022-08-01: 632; 2023-08-04: 632
[5 empty] | ASHP-SEER17_ER1_SF |  |  |  | 353750_2023_12_ | 869 |  | MO TRM | [8 empty] | 869 | 869 | 869 | 869 | 869 | 869 | 869 | 869 | 869
[5 empty] | ASHP-SEER17_ER2_SF |  |  |  | 353750_2023_12_ | 869 |  | MO TRM | [8 empty] | 869 | 869 | 869 | 869 | 869 | 869 | 869 | 869 | 869
[5 empty] | ASHP-SEER17_ROF_SF |  |  |  | 353800_2023_12_ | 869 |  | MO TRM | [8 empty] | 869 | 869 | 869 | 869 | 869 | 869 | 869 | 869 | 869
[5 empty] | ASHP-SEER18_ER1_SF |  |  |  | 353850_2023_12_ | 869 |  | MO TRM | [8 empty] | 869 | 869 | 869 | 869 | 869 | 869 | 869 | 869 | 869
[5 empty] | ASHP-SEER18_ER2_SF |  |  |  | 353850_2023_12_ | 869 |  | MO TRM | [8 empty] | 869 | 869 | 869 | 869 | 869 | 869 | 869 | 869 | 869
[5 empty] | ASHP-SEER18_ROF_SF |  |  |  | 353950_2023_12_ | 869 |  | MO TRM | [8 empty] | 869 | 869 | 869 | 869 | 869 | 869 | 869 | 869 | 869
[5 empty] | ASHP-SEER19_ER1_SF |  |  |  | 354000_2023_12_ | 869 |  | MO TRM | [8 empty] | 869 | 869 | 869 | 869 | 869 | 869 | 869 | 869 | 869
[5 empty] | ASHP-SEER19_ER2_SF |  |  |  | 354000_2023_12_ | 869 |  | MO TRM | [8 empty] | 869 | 869 | 869 | 869 | 869 | 869 | 869 | 869 | 869
[5 empty] | ASHP-SEER19_ROF_SF |  |  |  | 354050_2023_12_ | 869 |  | MO TRM | [8 empty] | 869 | 869 | 869 | 869 | 869 | 869 | 869 | 869 | 869
[5 empty] | ASHP-SEER17-Replace_CAC_ElectricHeat_ER1_SF |  |  |  | 354100_2023_12_ | 869 |  | MO TRM | [8 empty] | 869 | 869 | 869 | 869 | 869 | 869 | 869 | 869 | 869
[5 empty] | ASHP-SEER17-Replace_CAC_ElectricHeat_ER2_SF |  |  |  | 354100_2023_12_ | 869 |  | MO TRM | [8 empty] | 869 | 869 | 869 | 869 | 869 | 869 | 869 | 869 | 869
[5 empty] | ASHP-SEER17-Replace_CAC_NonElectricHeat_ER1_SF |  |  |  | 354110_2023_12_ | 869 |  | MO TRM | [8 empty] | 2021-12-01: 869; 2022-08-01: 869; 2023-08-04: 869
[5 empty] | ASHP-SEER17-Replace_CAC_NonElectricHeat_ER2_SF |  |  |  | 354110_2023_12_ | 869 |  | MO TRM | [8 empty] | 2021-12-01: 869; 2022-08-01: 869; 2023-08-04: 869
[5 empty] | ASHP-SEER17-Replace_CAC_ElectricHeat_ER1_MF |  |  |  | 354150_2023_12_ | 869 |  | MO TRM | [8 empty] | 869 | 869 | 869 | 869 | 869 | 869 | 869 | 869 | 869
[5 empty] | ASHP-SEER17-Replace_CAC_ElectricHeat_ER2_MF |  |  |  | 354150_2023_12_ | 869 |  | MO TRM | [8 empty] | 869 | 869 | 869 | 869 | 869 | 869 | 869 | 869 | 869
[5 empty] | ASHP-SEER17-Replace_CAC_ElectricHeat_ER1_MF_CompE |  |  |  | 354151_2023_12_ | 632 |  | From Evaluation - Opinion Dynamics review PY19 | [10 empty] | 632 | 632 | 632 | 632 | 632 | 632 | 632
[5 empty] | ASHP-SEER17-Replace_CAC_ElectricHeat_ER2_MF_CompE |  |  |  | 354151_2023_12_ | 632 |  | From Evaluation - Opinion Dynamics review PY19 | [10 empty] | 632 | 632 | 632 | 632 | 632 | 632 | 632
[5 empty] | ASHP-SEER17-Replace_CAC_NonElectricHeat_ER1_MF |  |  |  | 354160_2023_12_ | 869 |  | MO TRM | [8 empty] | 2021-12-01: 869; 2022-08-01: 869; 2023-08-04: 869
[5 empty] | ASHP-SEER17-Replace_CAC_NonElectricHeat_ER2_MF |  |  |  | 354160_2023_12_ | 869 |  | MO TRM | [8 empty] | 2021-12-01: 869; 2022-08-01: 869; 2023-08-04: 869
[5 empty] | ASHP-SEER17-Replace_CAC_NonElectricHeat_ER1_MF_CompE |  |  |  | 354161_2023_12_ | 632 |  | From Evaluation - Opinion Dynamics review PY19 | [8 empty] | 2021-12-01: 632; 2022-08-01: 632; 2023-08-04: 632
[5 empty] | ASHP-SEER17-Replace_CAC_NonElectricHeat_ER2_MF_CompE |  |  |  | 354161_2023_12_ | 632 |  | From Evaluation - Opinion Dynamics review PY19 | [8 empty] | 2021-12-01: 632; 2022-08-01: 632; 2023-08-04: 632
[5 empty] | ASHP-SEER17_ER1_MF |  |  |  | 354200_2023_12_ | 869 |  | MO TRM | [8 empty] | 869 | 869 | 869 | 869 | 869 | 869 | 869 | 869 | 869
[5 empty] | ASHP-SEER17_ER2_MF |  |  |  | 354200_2023_12_ | 869 |  | MO TRM | [8 empty] | 869 | 869 | 869 | 869 | 869 | 869 | 869 | 869 | 869
[5 empty] | ASHP-SEER17_ER1_MF_CompE |  |  |  | 354201_2023_12_ | 632 |  | From Evaluation - Opinion Dynamics review PY19 | [10 empty] | 632 | 632 | 632 | 632 | 632 | 632 | 632
[5 empty] | ASHP-SEER17_ER2_MF_CompE |  |  |  | 354201_2023_12_ | 632 |  | From Evaluation - Opinion Dynamics review PY19 | [10 empty] | 632 | 632 | 632 | 632 | 632 | 632 | 632
[5 empty] | ASHP-SEER18-Replace_CAC_ElectricHeat_ER1_SF |  |  |  | 354250_2023_12_ | 869 |  | MO TRM | [8 empty] | 869 | 869 | 869 | 869 | 869 | 869 | 869 | 869 | 869
[5 empty] | ASHP-SEER18-Replace_CAC_ElectricHeat_ER2_SF |  |  |  | 354250_2023_12_ | 869 |  | MO TRM | [8 empty] | 869 | 869 | 869 | 869 | 869 | 869 | 869 | 869 | 869
[5 empty] | ASHP-SEER18-Replace_CAC_NonElectricHeat_ER1_SF |  |  |  | 354260_2023_12_ | 869 |  | MO TRM | [8 empty] | 2021-12-01: 869; 2022-08-01: 869; 2023-08-04: 869
[5 empty] | ASHP-SEER18-Replace_CAC_NonElectricHeat_ER2_SF |  |  |  | 354260_2023_12_ | 869 |  | MO TRM | [8 empty] | 2021-12-01: 869; 2022-08-01: 869; 2023-08-04: 869
[5 empty] | ASHP-SEER18-Replace_CAC_ElectricHeat_ER1_MF |  |  |  | 354300_2023_12_ | 869 |  | MO TRM | [8 empty] | 869 | 869 | 869 | 869 | 869 | 869 | 869 | 869 | 869
[5 empty] | ASHP-SEER18-Replace_CAC_ElectricHeat_ER2_MF |  |  |  | 354300_2023_12_ | 869 |  | MO TRM | [8 empty] | 869 | 869 | 869 | 869 | 869 | 869 | 869 | 869 | 869
[5 empty] | ASHP-SEER18-Replace_CAC_ElectricHeat_ER1_MF_CompE |  |  |  | 354301_2023_12_ | 632 |  | From Evaluation - Opinion Dynamics review PY19 | [10 empty] | 632 | 632 | 632 | 632 | 632 | 632 | 632
[5 empty] | ASHP-SEER18-Replace_CAC_ElectricHeat_ER2_MF_CompE |  |  |  | 354301_2023_12_ | 632 |  | From Evaluation - Opinion Dynamics review PY19 | [10 empty] | 632 | 632 | 632 | 632 | 632 | 632 | 632
[5 empty] | ASHP-SEER18-Replace_CAC_NonElectricHeat_ER1_MF |  |  |  | 354310_2023_12_ | 869 |  | MO TRM | [8 empty] | 2021-12-01: 869; 2022-08-01: 869; 2023-08-04: 869
[5 empty] | ASHP-SEER18-Replace_CAC_NonElectricHeat_ER2_MF |  |  |  | 354310_2023_12_ | 869 |  | MO TRM | [8 empty] | 2021-12-01: 869; 2022-08-01: 869; 2023-08-04: 869
[5 empty] | ASHP-SEER18-Replace_CAC_NonElectricHeat_ER1_MF_CompE |  |  |  | 354311_2023_12_ | 632 |  | From Evaluation - Opinion Dynamics review PY19 | [8 empty] | 2021-12-01: 632; 2022-08-01: 632; 2023-08-04: 632
[5 empty] | ASHP-SEER18-Replace_CAC_NonElectricHeat_ER2_MF_CompE |  |  |  | 354311_2023_12_ | 632 |  | From Evaluation - Opinion Dynamics review PY19 | [8 empty] | 2021-12-01: 632; 2022-08-01: 632; 2023-08-04: 632
[5 empty] | ASHP-SEER18_ER1_MF |  |  |  | 354350_2023_12_ | 869 |  | MO TRM | [8 empty] | 869 | 869 | 869 | 869 | 869 | 869 | 869 | 869 | 869
[5 empty] | ASHP-SEER18_ER2_MF |  |  |  | 354350_2023_12_ | 869 |  | MO TRM | [8 empty] | 869 | 869 | 869 | 869 | 869 | 869 | 869 | 869 | 869
[5 empty] | ASHP-SEER18_ER1_MF_CompE |  |  |  | 354351_2023_12_ | 632 |  | From Evaluation - Opinion Dynamics review PY19 | [10 empty] | 632 | 632 | 632 | 632 | 632 | 632 | 632
[5 empty] | ASHP-SEER18_ER2_MF_CompE |  |  |  | 354351_2023_12_ | 632 |  | From Evaluation - Opinion Dynamics review PY19 | [10 empty] | 632 | 632 | 632 | 632 | 632 | 632 | 632
[5 empty] | ASHP-SEER19-Replace_CAC_ElectricHeat_ER1_SF |  |  |  | 354400_2023_12_ | 869 |  | MO TRM | [8 empty] | 869 | 869 | 869 | 869 | 869 | 869 | 869 | 869 | 869
[5 empty] | ASHP-SEER19-Replace_CAC_ElectricHeat_ER2_SF |  |  |  | 354400_2023_12_ | 869 |  | MO TRM | [8 empty] | 869 | 869 | 869 | 869 | 869 | 869 | 869 | 869 | 869
[5 empty] | ASHP-SEER19-Replace_CAC_NonElectricHeat_ER1_SF |  |  |  | 354410_2023_12_ | 869 |  | MO TRM | [8 empty] | 2021-12-01: 869; 2022-08-01: 869; 2023-08-04: 869
[5 empty] | ASHP-SEER19-Replace_CAC_NonElectricHeat_ER2_SF |  |  |  | 354410_2023_12_ | 869 |  | MO TRM | [8 empty] | 2021-12-01: 869; 2022-08-01: 869; 2023-08-04: 869
[5 empty] | ASHP-SEER19-Replace_CAC_ElectricHeat_ER1_MF |  |  |  | 354450_2023_12_ | 869 |  | MO TRM | [8 empty] | 869 | 869 | 869 | 869 | 869 | 869 | 869 | 869 | 869
[5 empty] | ASHP-SEER19-Replace_CAC_ElectricHeat_ER2_MF |  |  |  | 354450_2023_12_ | 869 |  | MO TRM | [8 empty] | 869 | 869 | 869 | 869 | 869 | 869 | 869 | 869 | 869
[5 empty] | ASHP-SEER19-Replace_CAC_ElectricHeat_ER1_MF_CompE |  |  |  | 354451_2023_12_ | 632 |  | From Evaluation - Opinion Dynamics review PY19 | [10 empty] | 632 | 632 | 632 | 632 | 632 | 632 | 632
[5 empty] | ASHP-SEER19-Replace_CAC_ElectricHeat_ER2_MF_CompE |  |  |  | 354451_2023_12_ | 632 |  | From Evaluation - Opinion Dynamics review PY19 | [10 empty] | 632 | 632 | 632 | 632 | 632 | 632 | 632
[5 empty] | ASHP-SEER19-Replace_CAC_NonElectricHeat_ER1_MF |  |  |  | 354460_2023_12_ | 869 |  | MO TRM | [8 empty] | 2021-12-01: 869; 2022-08-01: 869; 2023-08-04: 869
[5 empty] | ASHP-SEER19-Replace_CAC_NonElectricHeat_ER2_MF |  |  |  | 354460_2023_12_ | 869 |  | MO TRM | [8 empty] | 2021-12-01: 869; 2022-08-01: 869; 2023-08-04: 869
[5 empty] | ASHP-SEER19-Replace_CAC_NonElectricHeat_ER1_MF_CompE |  |  |  | 354461_2023_12_ | 632 |  | From Evaluation - Opinion Dynamics review PY19 | [8 empty] | 2021-12-01: 632; 2022-08-01: 632; 2023-08-04: 632
[5 empty] | ASHP-SEER19-Replace_CAC_NonElectricHeat_ER2_MF_CompE |  |  |  | 354461_2023_12_ | 632 |  | From Evaluation - Opinion Dynamics review PY19 | [8 empty] | 2021-12-01: 632; 2022-08-01: 632; 2023-08-04: 632
[5 empty] | ASHP-SEER19_ER1_MF |  |  |  | 354500_2023_12_ | 869 |  | MO TRM | [8 empty] | 869 | 869 | 869 | 869 | 869 | 869 | 869 | 869 | 869
[5 empty] | ASHP-SEER19_ER2_MF |  |  |  | 354500_2023_12_ | 869 |  | MO TRM | [8 empty] | 869 | 869 | 869 | 869 | 869 | 869 | 869 | 869 | 869
[5 empty] | ASHP-SEER19_ER1_MF_CompE |  |  |  | 354501_2023_12_ | 632 |  | From Evaluation - Opinion Dynamics review PY19 | [10 empty] | 632 | 632 | 632 | 632 | 632 | 632 | 632
[5 empty] | ASHP-SEER19_ER2_MF_CompE |  |  |  | 354501_2023_12_ | 632 |  | From Evaluation - Opinion Dynamics review PY19 | [10 empty] | 632 | 632 | 632 | 632 | 632 | 632 | 632
[5 empty] | ASHP-SEER20_ER1_SF |  |  |  | 354550_2023_12_ | 869 |  | MO TRM | [8 empty] | 869 | 869 | 869 | 869 | 869 | 869 | 869 | 869 | 869
[5 empty] | ASHP-SEER20_ER2_SF |  |  |  | 354550_2023_12_ | 869 |  | MO TRM | [8 empty] | 869 | 869 | 869 | 869 | 869 | 869 | 869 | 869 | 869
[5 empty] | ASHP-SEER20_ROF_SF |  |  |  | 354600_2023_12_ | 869 |  | MO TRM | [8 empty] | 869 | 869 | 869 | 869 | 869 | 869 | 869 | 869 | 869
[5 empty] | ASHP-SEER20-Replace_CAC_ElectricHeat_ER1_MF |  |  |  | 354650_2023_12_ | 869 |  | MO TRM | [8 empty] | 869 | 869 | 869 | 869 | 869 | 869 | 869 | 869 | 869
[5 empty] | ASHP-SEER20-Replace_CAC_ElectricHeat_ER2_MF |  |  |  | 354650_2023_12_ | 869 |  | MO TRM | [8 empty] | 869 | 869 | 869 | 869 | 869 | 869 | 869 | 869 | 869
[5 empty] | ASHP-SEER20-Replace_CAC_ElectricHeat_ER1_MF_CompE |  |  |  | 354651_2023_12_ | 632 |  | From Evaluation - Opinion Dynamics review PY19 | [10 empty] | 632 | 632 | 632 | 632 | 632 | 632 | 632
[5 empty] | ASHP-SEER20-Replace_CAC_ElectricHeat_ER2_MF_CompE |  |  |  | 354651_2023_12_ | 632 |  | From Evaluation - Opinion Dynamics review PY19 | [10 empty] | 632 | 632 | 632 | 632 | 632 | 632 | 632
[5 empty] | ASHP-SEER20-Replace_CAC_NonElectricHeat_ER1_MF |  |  |  | 354660_2023_12_ | 869 |  | MO TRM | [8 empty] | 2021-12-01: 869; 2022-08-01: 869; 2023-08-04: 869
[5 empty] | ASHP-SEER20-Replace_CAC_NonElectricHeat_ER2_MF |  |  |  | 354660_2023_12_ | 869 |  | MO TRM | [8 empty] | 2021-12-01: 869; 2022-08-01: 869; 2023-08-04: 869
[5 empty] | ASHP-SEER20-Replace_CAC_NonElectricHeat_ER1_MF_CompE |  |  |  | 354661_2023_12_ | 632 |  | From Evaluation - Opinion Dynamics review PY19 | [8 empty] | 2021-12-01: 632; 2022-08-01: 632; 2023-08-04: 632
[5 empty] | ASHP-SEER20-Replace_CAC_NonElectricHeat_ER2_MF_CompE |  |  |  | 354661_2023_12_ | 632 |  | From Evaluation - Opinion Dynamics review PY19 | [8 empty] | 2021-12-01: 632; 2022-08-01: 632; 2023-08-04: 632
[5 empty] | ASHP-SEER20_ER1_MF |  |  |  | 354700_2023_12_ | 869 |  | MO TRM | [8 empty] | 869 | 869 | 869 | 869 | 869 | 869 | 869 | 869 | 869
[5 empty] | ASHP-SEER20_ER2_MF |  |  |  | 354700_2023_12_ | 869 |  | MO TRM | [8 empty] | 869 | 869 | 869 | 869 | 869 | 869 | 869 | 869 | 869
[5 empty] | ASHP-SEER20_ER1_MF_CompE |  |  |  | 354701_2023_12_ | 632 |  | From Evaluation - Opinion Dynamics review PY19 | [10 empty] | 632 | 632 | 632 | 632 | 632 | 632 | 632
[5 empty] | ASHP-SEER20_ER2_MF_CompE |  |  |  | 354701_2023_12_ | 632 |  | From Evaluation - Opinion Dynamics review PY19 | [10 empty] | 632 | 632 | 632 | 632 | 632 | 632 | 632
[5 empty] | ASHP-SEER21_ER1_SF |  |  |  | 354750_2023_12_ | 869 |  | MO TRM | [8 empty] | 869 | 869 | 869 | 869 | 869 | 869 | 869 | 869 | 869
[5 empty] | ASHP-SEER21_ER2_SF |  |  |  | 354750_2023_12_ | 869 |  | MO TRM | [8 empty] | 869 | 869 | 869 | 869 | 869 | 869 | 869 | 869 | 869
[5 empty] | ASHP-SEER21_ROF_SF |  |  |  | 354800_2023_12_ | 869 |  | MO TRM | [8 empty] | 869 | 869 | 869 | 869 | 869 | 869 | 869 | 869 | 869
[5 empty] | ASHP-SEER21-Replace_CAC_ElectricHeat_ROF_MF |  |  |  | 354850_2023_12_ | 869 |  | From Evaluation - Opinion Dynamics review PY19 | [8 empty] | 869 | 869 | 869 | 869 | 869 | 869 | 869 | 869 | 869
[5 empty] | ASHP-SEER21-Replace_CAC_ElectricHeat_ROF_MF_CompE |  |  |  | 354851_2023_12_ | 632 |  | From Evaluation - Opinion Dynamics review PY19 | [10 empty] | 632 | 632 | 632 | 632 | 632 | 632 | 632
[5 empty] | ASHP-SEER21-Replace_CAC_NonElectricHeat_ROF_MF |  |  |  | 354860_2023_12_ | 869 |  | MO TRM | [8 empty] | 2021-12-01: 869; 2022-08-01: 869; 2023-08-04: 869
[5 empty] | ASHP-SEER21-Replace_CAC_NonElectricHeat_ROF_MF_CompE |  |  |  | 354861_2023_12_ | 632 |  | From Evaluation - Opinion Dynamics review PY19 | [8 empty] | 2021-12-01: 632; 2022-08-01: 632; 2023-08-04: 632
[5 empty] | ASHP-SEER21_ER1_MF |  |  |  | 354900_2023_12_ | 869 |  | From Evaluation - Opinion Dynamics review PY19 | [8 empty] | 869 | 869 | 869 | 869 | 869 | 869 | 869 | 869 | 869
[5 empty] | ASHP-SEER21_ER2_MF |  |  |  | 354900_2023_12_ | 869 |  | MO TRM | [8 empty] | 869 | 869 | 869 | 869 | 869 | 869 | 869 | 869 | 869
[5 empty] | ASHP-SEER21_ER1_MF_CompE |  |  |  | 354901_2023_12_ | 632 |  | From Evaluation - Opinion Dynamics review PY19 | [10 empty] | 632 | 632 | 632 | 632 | 632 | 632 | 632
[5 empty] | ASHP-SEER21_ER2_MF_CompE |  |  |  | 354901_2023_12_ | 632 |  | From Evaluation - Opinion Dynamics review PY19 | [10 empty] | 632 | 632 | 632 | 632 | 632 | 632 | 632
[5 empty] | ASHP-SEER17_ROF_MF |  |  |  | 354950_2023_12_ | 869 |  | MO TRM | [8 empty] | 869 | 869 | 869 | 869 | 869 | 869 | 869 | 869 | 869
[5 empty] | ASHP-SEER17_ROF_MF_CompE |  |  |  | 354951_2023_12_ | 632 |  | From Evaluation - Opinion Dynamics review PY19 | [10 empty] | 632 | 632 | 632 | 632 | 632 | 632 | 632
[5 empty] | ASHP-SEER18_ROF_MF |  |  |  | 355000_2023_12_ | 869 |  | MO TRM | [8 empty] | 869 | 869 | 869 | 869 | 869 | 869 | 869 | 869 | 869
[5 empty] | ASHP-SEER18_ROF_MF_CompE |  |  |  | 355001_2023_12_ | 632 |  | From Evaluation - Opinion Dynamics review PY19 | [10 empty] | 632 | 632 | 632 | 632 | 632 | 632 | 632
[5 empty] | ASHP-SEER19_ROF_MF |  |  |  | 355050_2023_12_ | 869 |  | MO TRM | [8 empty] | 869 | 869 | 869 | 869 | 869 | 869 | 869 | 869 | 869
[5 empty] | ASHP-SEER19_ROF_MF_CompE |  |  |  | 355051_2023_12_ | 632 |  | From Evaluation - Opinion Dynamics review PY19 | [10 empty] | 632 | 632 | 632 | 632 | 632 | 632 | 632
[5 empty] | ASHP-SEER20_ROF_MF |  |  |  | 355100_2023_12_ | 869 |  | MO TRM | [8 empty] | 869 | 869 | 869 | 869 | 869 | 869 | 869 | 869 | 869
[5 empty] | ASHP-SEER20_ROF_MF_CompE |  |  |  | 355101_2023_12_ | 632 |  | From Evaluation - Opinion Dynamics review PY19 | [10 empty] | 632 | 632 | 632 | 632 | 632 | 632 | 632
[5 empty] | ASHP-SEER21_ROF_MF |  |  |  | 355150_2023_12_ | 869 |  | MO TRM | [8 empty] | 869 | 869 | 869 | 869 | 869 | 869 | 869 | 869 | 869
[5 empty] | ASHP-SEER21_ROF_MF_CompE |  |  |  | 355151_2023_12_ | 632 |  | From Evaluation - Opinion Dynamics review PY19 | [10 empty] | 632 | 632 | 632 | 632 | 632 | 632 | 632
|  |  | SEER_base / exist | Seasonal Energy Efficiency Ratio of baseline / existing cooling system (kBtu/kWh) | ASHP-SEER15-Replace_CAC_ElectricHeat_ER1_SF |  |  |  | 352300_2023_12_ | 7.6796 |  | Ameren Missouri HVAC PY2022 Program Data Averages | [7 empty] | SEER_base / exist | 6.8 | 8.33 | 8.33 | 8.33 | 8.33 | 7.2251 | 8.1544 | 7.4467 | 7.6796
[5 empty] | ASHP-SEER15-Replace_CAC_ElectricHeat_ER2_SF |  |  |  | 352300_2023_12_ | 14 |  | CFR 430 (1-1-2021 Edition) 430.32(c)(5) | [8 empty] | 13 | 13 | 13 | 13 | 13 | 13 | 13 | 13 | 14
[5 empty] | ASHP-SEER15-Replace_CAC_NonElectricHeat_ER1_SF |  |  |  | 352310_2023_12_ | 7.6796 |  | Match similar unit | [8 empty] | 2021-12-01: 8.1544; 2022-08-01: 7.4467; 2023-08-04: 7.6796
[5 empty] | ASHP-SEER15-Replace_CAC_NonElectricHeat_ER2_SF |  |  |  | 352310_2023_12_ | 14 |  | CFR 430 (1-1-2021 Edition) 430.32(c)(5) | [8 empty] | 2021-12-01: 13; 2022-08-01: 13; 2023-08-04: 14
[5 empty] | ASHP-SEER15_ER1_SF |  |  |  | 352350_2023_12_ | 7.6796 |  | Match similar unit | [8 empty] | 7.2 | 8.33 | 8.33 | 8.33 | 8.33 | 7.4709 | 8.3807 | 7.4467 | 7.6796
[5 empty] | ASHP-SEER15_ER2_SF |  |  |  | 352350_2023_12_ | 15 |  | CFR 430 (1-1-2021 Edition) 430.32(c)(5) | [8 empty] | 14 | 14 | 14 | 14 | 14 | 14 | 14 | 14 | 15
[5 empty] | ASHP-SEER15-Replace_CAC_ElectricHeat_ROF_SF |  |  |  | 352400_2023_12_ | 14 |  | CFR 430 (1-1-2021 Edition) 430.32(c)(5) | [8 empty] | 13 | 13 | 13 | 13 | 13 | 13 | 13 | 13 | 14
[5 empty] | ASHP-SEER15-Replace_CAC_NonElectricHeat_ROF_SF |  |  |  | 352410_2023_12_ | 14 |  | CFR 430 (1-1-2021 Edition) 430.32(c)(5) | [8 empty] | 2021-12-01: 13; 2022-08-01: 13; 2023-08-04: 14
[5 empty] | ASHP-SEER15_ROF_SF |  |  |  | 352450_2023_12_ | 15 |  | CFR 430 (1-1-2021 Edition) 430.32(c)(5) | [8 empty] | 14 | 14 | 14 | 14 | 14 | 14 | 14 | 14 | 15
[5 empty] | ASHP-SEER16-Replace_CAC_ElectricHeat_ER1_SF |  |  |  | 352500_2023_12_ | 7.7836 |  | Ameren Missouri HVAC PY2022 Program Data Averages | [8 empty] | 6.8 | 8.33 | 8.33 | 8.33 | 8.33 | 7.3736 | 8.1665 | 7.4938 | 7.7836
[5 empty] | ASHP-SEER16-Replace_CAC_ElectricHeat_ER2_SF |  |  |  | 352500_2023_12_ | 14 |  | CFR 430 (1-1-2021 Edition) 430.32(c)(5) | [8 empty] | 13 | 13 | 13 | 13 | 13 | 13 | 13 | 13 | 14
[5 empty] | ASHP-SEER16-Replace_CAC_NonElectricHeat_ER1_SF |  |  |  | 352510_2023_12_ | 7.7836 |  | Match similar unit | [8 empty] | 2021-12-01: 8.1665; 2022-08-01: 7.4938; 2023-08-04: 7.7836
[5 empty] | ASHP-SEER16-Replace_CAC_NonElectricHeat_ER2_SF |  |  |  | 352510_2023_12_ | 14 |  | CFR 430 (1-1-2021 Edition) 430.32(c)(5) | [8 empty] | 2021-12-01: 13; 2022-08-01: 13; 2023-08-04: 14
[5 empty] | ASHP-SEER16_ER1_SF |  |  |  | 352550_2023_12_ | 7.7836 |  | Match similar unit | [8 empty] | 7.2 | 8.33 | 8.33 | 8.33 | 8.33 | 7.7899 | 8.4256 | 7.4938 | 7.7836
[5 empty] | ASHP-SEER16_ER2_SF |  |  |  | 352550_2023_12_ | 15 |  | CFR 430 (1-1-2021 Edition) 430.32(c)(5) | [8 empty] | 14 | 14 | 14 | 14 | 14 | 14 | 14 | 14 | 15
[5 empty] | ASHP-SEER16-Replace_CAC_ElectricHeat_ROF_SF |  |  |  | 352600_2023_12_ | 14 |  | CFR 430 (1-1-2021 Edition) 430.32(c)(5) | [8 empty] | 13 | 13 | 13 | 13 | 13 | 13 | 13 | 13 | 14
[5 empty] | ASHP-SEER16-Replace_CAC_NonElectricHeat_ROF_SF |  |  |  | 352610_2023_12_ | 14 |  | CFR 430 (1-1-2021 Edition) 430.32(c)(5) | [8 empty] | 2022-08-01: 13; 2023-08-04: 14
[5 empty] | ASHP-SEER16_ROF_SF |  |  |  | 352650_2023_12_ | 15 |  | CFR 430 (1-1-2021 Edition) 430.32(c)(5) | [8 empty] | 14 | 14 | 14 | 14 | 14 | 14 | 14 | 14 | 15
[5 empty] | ASHP-SEER15_ER1_MF |  |  |  | 352700_2023_12_ | 7.3832 |  | Ameren Missouri HVAC PY2021 Program Data Averages | [8 empty] | 7.2 | 8.33 | 8.33 | 8.33 | 8.33 | 7.4464 | 8.3236 | 7.3832 | 7.3832
[5 empty] | ASHP-SEER15_ER2_MF |  |  |  | 352700_2023_12_ | 15 |  | CFR 430 (1-1-2021 Edition) 430.32(c)(5) | [8 empty] | 14 | 14 | 14 | 14 | 14 | 14 | 14 | 14 | 15
[5 empty] | ASHP-SEER15_ER1_MF_CompE |  |  |  | 352701_2023_12_ | 7.3832 |  | Ameren Missouri HVAC PY2021 Program Data Averages | [10 empty] | 8.33 | 8.33 | 8.33 | 7.4464 | 7.4464 | 7.3832 | 7.3832
[5 empty] | ASHP-SEER15_ER2_MF_CompE |  |  |  | 352701_2023_12_ | 15 |  | CFR 430 (1-1-2021 Edition) 430.32(c)(5) | [10 empty] | 14 | 14 | 14 | 14 | 14 | 14 | 15
[5 empty] | ASHP-SEER15-Replace_CAC_ElectricHeat_ER1_MF |  |  |  | 352750_2023_12_ | 7.3832 |  | Ameren Missouri HVAC PY2021 Program Data Averages | [8 empty] | 6.8 | 8.33 | 8.33 | 8.33 | 8.33 | 7.4437 | 8.4025 | 7.3832 | 7.3832
[5 empty] | ASHP-SEER15-Replace_CAC_ElectricHeat_ER2_MF |  |  |  | 352750_2023_12_ | 14 |  | CFR 430 (1-1-2021 Edition) 430.32(c)(5) | [8 empty] | 13 | 13 | 13 | 13 | 13 | 13 | 13 | 13 | 14
[5 empty] | ASHP-SEER15-Replace_CAC_ElectricHeat_ER1_MF_CompE |  |  |  | 352751_2023_12_ | 7.3832 |  | Match similar unit | [10 empty] | 8.33 | 8.33 | 8.33 | 7.4437 | 7.4437 | 7.3832 | 7.3832
[5 empty] | ASHP-SEER15-Replace_CAC_ElectricHeat_ER2_MF_CompE |  |  |  | 352751_2023_12_ | 14 |  | CFR 430 (1-1-2021 Edition) 430.32(c)(5) | [10 empty] | 13 | 13 | 13 | 13 | 13 | 13 | 14
[5 empty] | ASHP-SEER15-Replace_CAC_NonElectricHeat_ER1_MF |  |  |  | 352760_2023_12_ | 7.3832 |  | Match similar unit | [8 empty] | 2021-12-01: 8.4025; 2022-08-01: 7.3832; 2023-08-04: 7.3832
[5 empty] | ASHP-SEER15-Replace_CAC_NonElectricHeat_ER2_MF |  |  |  | 352760_2023_12_ | 14 |  | CFR 430 (1-1-2021 Edition) 430.32(c)(5) | [8 empty] | 2021-12-01: 13; 2022-08-01: 13; 2023-08-04: 14
[5 empty] | ASHP-SEER15-Replace_CAC_NonElectricHeat_ER1_MF_CompE |  |  |  | 352761_2023_12_ | 7.3832 |  | Match similar unit | [8 empty] | 2021-12-01: 7.4437; 2022-08-01: 7.3832; 2023-08-04: 7.3832
[5 empty] | ASHP-SEER15-Replace_CAC_NonElectricHeat_ER2_MF_CompE |  |  |  | 352761_2023_12_ | 14 |  | CFR 430 (1-1-2021 Edition) 430.32(c)(5) | [8 empty] | 2021-12-01: 13; 2022-08-01: 13; 2023-08-04: 14
[5 empty] | ASHP-SEER15-Replace_CAC_ElectricHeat_ROF_MF |  |  |  | 352800_2023_12_ | 14 |  | CFR 430 (1-1-2021 Edition) 430.32(c)(5) | [8 empty] | 13 | 13 | 13 | 13 | 13 | 13 | 13 | 13 | 14
[5 empty] | ASHP-SEER15-Replace_CAC_ElectricHeat_ROF_MF_CompE |  |  |  | 352801_2023_12_ | 14 |  | CFR 430 (1-1-2021 Edition) 430.32(c)(5) | [10 empty] | 13 | 13 | 13 | 13 | 13 | 13 | 14
[5 empty] | ASHP-SEER15-Replace_CAC_NonElectricHeat_ROF_MF |  |  |  | 352810_2023_12_ | 14 |  | CFR 430 (1-1-2021 Edition) 430.32(c)(5) | [8 empty] | 2021-12-01: 13; 2022-08-01: 13; 2023-08-04: 14
[5 empty] | ASHP-SEER15-Replace_CAC_NonElectricHeat_ROF_MF_CompE |  |  |  | 352811_2023_12_ | 14 |  | CFR 430 (1-1-2021 Edition) 430.32(c)(5) | [8 empty] | 2021-12-01: 13; 2022-08-01: 13; 2023-08-04: 14
[5 empty] | ASHP-SEER16_ER1_MF |  |  |  | 352850_2023_12_ | 7.953 |  | Ameren Missouri HVAC PY2021 Program Data Averages | [8 empty] | 7.2 | 8.33 | 8.33 | 8.33 | 8.33 | 8.33 | 8.1724 | 7.953 | 7.953
[5 empty] | ASHP-SEER16_ER2_MF |  |  |  | 352850_2023_12_ | 15 |  | CFR 430 (1-1-2021 Edition) 430.32(c)(5) | [8 empty] | 14 | 14 | 14 | 14 | 14 | 14 | 14 | 14 | 15
[5 empty] | ASHP-SEER16_ER1_MF_CompE |  |  |  | 352851_2023_12_ | 7.953 |  | Ameren Missouri HVAC PY2021 Program Data Averages | [10 empty] | 8.33 | 8.33 | 8.33 | 8.33 | 8.33 | 7.953 | 7.953
[5 empty] | ASHP-SEER16_ER2_MF_CompE |  |  |  | 352851_2023_12_ | 15 |  | CFR 430 (1-1-2021 Edition) 430.32(c)(5) | [10 empty] | 14 | 14 | 14 | 14 | 14 | 14 | 15
[5 empty] | ASHP-SEER16_ROF_MF |  |  |  | 352900_2023_12_ | 15 |  | CFR 430 (1-1-2021 Edition) 430.32(c)(5) | [8 empty] | 14 | 14 | 14 | 14 | 14 | 14 | 14 | 14 | 15
[5 empty] | ASHP-SEER16_ROF_MF_CompE |  |  |  | 352901_2023_12_ | 15 |  | CFR 430 (1-1-2021 Edition) 430.32(c)(5) | [10 empty] | 14 | 14 | 14 | 14 | 14 | 14 | 15
[5 empty] | ASHP-SEER16-Replace_CAC_ElectricHeat_ROF_MF |  |  |  | 352950_2023_12_ | 14 |  | CFR 430 (1-1-2021 Edition) 430.32(c)(5) | [8 empty] | 13 | 13 | 13 | 13 | 13 | 13 | 13 | 13 | 14
[5 empty] | ASHP-SEER16-Replace_CAC_ElectricHeat_ROF_MF_CompE |  |  |  | 352951_2023_12_ | 14 |  | CFR 430 (1-1-2021 Edition) 430.32(c)(5) | [10 empty] | 13 | 13 | 13 | 13 | 13 | 13 | 14
[5 empty] | ASHP-SEER16-Replace_CAC_NonElectricHeat_ROF_MF |  |  |  | 352960_2023_12_ | 14 |  | CFR 430 (1-1-2021 Edition) 430.32(c)(5) | [8 empty] | 2021-12-01: 13; 2022-08-01: 13; 2023-08-04: 14
[5 empty] | ASHP-SEER16-Replace_CAC_NonElectricHeat_ROF_MF_CompE |  |  |  | 352961_2023_12_ | 14 |  | CFR 430 (1-1-2021 Edition) 430.32(c)(5) | [8 empty] | 2021-12-01: 13; 2022-08-01: 13; 2023-08-04: 14
[5 empty] | ASHP-SEER16-Replace_CAC_ElectricHeat_ER1_MF |  |  |  | 353000_2023_12_ | 7.953 |  | Ameren Missouri HVAC PY2021 Program Data Averages | [8 empty] | 6.8 | 8.33 | 8.33 | 8.33 | 8.33 | 8.33 | 6.722 | 7.953 | 7.953
[5 empty] | ASHP-SEER16-Replace_CAC_ElectricHeat_ER2_MF |  |  |  | 353000_2023_12_ | 14 |  | CFR 430 (1-1-2021 Edition) 430.32(c)(5) | [8 empty] | 13 | 13 | 13 | 13 | 13 | 13 | 13 | 13 | 14
[5 empty] | ASHP-SEER16-Replace_CAC_ElectricHeat_ER1_MF_CompE |  |  |  | 353001_2023_12_ | 7.953 |  | Ameren Missouri HVAC PY2021 Program Data Averages | [10 empty] | 8.33 | 8.33 | 8.33 | 8.33 | 8.33 | 7.953 | 7.953
[5 empty] | ASHP-SEER16-Replace_CAC_ElectricHeat_ER2_MF_CompE |  |  |  | 353001_2023_12_ | 14 |  | CFR 430 (1-1-2021 Edition) 430.32(c)(5) | [10 empty] | 13 | 13 | 13 | 13 | 13 | 13 | 14
[5 empty] | ASHP-SEER16-Replace_CAC_NonElectricHeat_ER1_MF |  |  |  | 353010_2023_12_ | 7.953 |  | Match similar unit | [8 empty] | 2021-12-01: 6.722; 2022-08-01: 7.953; 2023-08-04: 7.953
[5 empty] | ASHP-SEER16-Replace_CAC_NonElectricHeat_ER2_MF |  |  |  | 353010_2023_12_ | 14 |  | CFR 430 (1-1-2021 Edition) 430.32(c)(5) | [8 empty] | 2021-12-01: 13; 2022-08-01: 13; 2023-08-04: 14
[5 empty] | ASHP-SEER16-Replace_CAC_NonElectricHeat_ER1_MF_CompE |  |  |  | 353011_2023_12_ | 7.953 |  | Match similar unit | [8 empty] | 2021-12-01: 8.33; 2022-08-01: 7.953; 2023-08-04: 7.953
[5 empty] | ASHP-SEER16-Replace_CAC_NonElectricHeat_ER2_MF_CompE |  |  |  | 353011_2023_12_ | 14 |  | CFR 430 (1-1-2021 Edition) 430.32(c)(5) | [8 empty] | 2021-12-01: 13; 2022-08-01: 13; 2023-08-04: 14
[5 empty] | ASHP-SEER15_ROF_MF |  |  |  | 353050_2023_12_ | 15 |  | CFR 430 (1-1-2021 Edition) 430.32(c)(5) | [8 empty] | 14 | 14 | 14 | 14 | 14 | 14 | 14 | 14 | 15
[5 empty] | ASHP-SEER15_ROF_MF_CompE |  |  |  | 353051_2023_12_ | 15 |  | CFR 430 (1-1-2021 Edition) 430.32(c)(5) | [10 empty] | 14 | 14 | 14 | 14 | 14 | 14 | 15
[5 empty] | ASHP-SEER17-Replace_CAC_ElectricHeat_ROF_SF |  |  |  | 353100_2023_12_ | 14 |  | CFR 430 (1-1-2021 Edition) 430.32(c)(5) | [8 empty] | 6.8 | 8.33 | 13 | 13 | 13 | 13 | 13 | 13 | 14
[5 empty] | ASHP-SEER17-Replace_CAC_NonElectricHeat_ROF_SF |  |  |  | 353110_2023_12_ | 14 |  | CFR 430 (1-1-2021 Edition) 430.32(c)(5) | [8 empty] | 2022-08-01: 13; 2023-08-04: 14
[5 empty] | ASHP-SEER17-Replace_CAC_ElectricHeat_ROF_MF |  |  |  | 353150_2023_12_ | 14 |  | CFR 430 (1-1-2021 Edition) 430.32(c)(5) | [8 empty] | 6.8 | 8.33 | 13 | 13 | 13 | 13 | 13 | 13 | 14
[5 empty] | ASHP-SEER17-Replace_CAC_ElectricHeat_ROF_MF_CompE |  |  |  | 353151_2023_12_ | 14 |  | CFR 430 (1-1-2021 Edition) 430.32(c)(5) | [10 empty] | 13 | 13 | 13 | 13 | 13 | 13 | 14
[5 empty] | ASHP-SEER17-Replace_CAC_NonElectricHeat_ROF_MF |  |  |  | 353160_2023_12_ | 14 |  | CFR 430 (1-1-2021 Edition) 430.32(c)(5) | [8 empty] | 2021-12-01: 13; 2022-08-01: 13; 2023-08-04: 14
[5 empty] | ASHP-SEER17-Replace_CAC_NonElectricHeat_ROF_MF_CompE |  |  |  | 353161_2023_12_ | 14 |  | CFR 430 (1-1-2021 Edition) 430.32(c)(5) | [8 empty] | 2021-12-01: 13; 2022-08-01: 13; 2023-08-04: 14
[5 empty] | ASHP-SEER18-Replace_CAC_ElectricHeat_ROF_SF |  |  |  | 353200_2023_12_ | 14 |  | CFR 430 (1-1-2021 Edition) 430.32(c)(5) | [8 empty] | 6.8 | 8.33 | 13 | 13 | 13 | 13 | 13 | 13 | 14
[5 empty] | ASHP-SEER18-Replace_CAC_NonElectricHeat_ROF_SF |  |  |  | 353210_2023_12_ | 14 |  | CFR 430 (1-1-2021 Edition) 430.32(c)(5) | [8 empty] | 2022-08-01: 13; 2023-08-04: 14
[5 empty] | ASHP-SEER18-Replace_CAC_ElectricHeat_ROF_MF |  |  |  | 353250_2023_12_ | 14 |  | CFR 430 (1-1-2021 Edition) 430.32(c)(5) | [8 empty] | 6.8 | 8.33 | 13 | 13 | 13 | 13 | 13 | 13 | 14
[5 empty] | ASHP-SEER18-Replace_CAC_ElectricHeat_ROF_MF_CompE |  |  |  | 353251_2023_12_ | 14 |  | CFR 430 (1-1-2021 Edition) 430.32(c)(5) | [10 empty] | 13 | 13 | 13 | 13 | 13 | 13 | 14
[5 empty] | ASHP-SEER18-Replace_CAC_NonElectricHeat_ROF_MF |  |  |  | 353260_2023_12_ | 14 |  | CFR 430 (1-1-2021 Edition) 430.32(c)(5) | [8 empty] | 2021-12-01: 13; 2022-08-01: 13; 2023-08-04: 14
[5 empty] | ASHP-SEER18-Replace_CAC_NonElectricHeat_ROF_MF_CompE |  |  |  | 353261_2023_12_ | 14 |  | CFR 430 (1-1-2021 Edition) 430.32(c)(5) | [8 empty] | 2021-12-01: 13; 2022-08-01: 13; 2023-08-04: 14
[5 empty] | ASHP-SEER19-Replace_CAC_ElectricHeat_ROF_SF |  |  |  | 353300_2023_12_ | 14 |  | CFR 430 (1-1-2021 Edition) 430.32(c)(5) | [8 empty] | 6.8 | 8.33 | 13 | 13 | 13 | 13 | 13 | 13 | 14
[5 empty] | ASHP-SEER19-Replace_CAC_NonElectricHeat_ROF_SF |  |  |  | 353310_2023_12_ | 14 |  | CFR 430 (1-1-2021 Edition) 430.32(c)(5) | [8 empty] | 2022-08-01: 13; 2023-08-04: 14
[5 empty] | ASHP-SEER19-Replace_CAC_ElectricHeat_ROF_MF |  |  |  | 353350_2023_12_ | 14 |  | CFR 430 (1-1-2021 Edition) 430.32(c)(5) | [8 empty] | 6.8 | 8.33 | 13 | 13 | 13 | 13 | 13 | 13 | 14
[5 empty] | ASHP-SEER19-Replace_CAC_ElectricHeat_ROF_MF_CompE |  |  |  | 353351_2023_12_ | 14 |  | CFR 430 (1-1-2021 Edition) 430.32(c)(5) | [10 empty] | 13 | 13 | 13 | 13 | 13 | 13 | 14
[5 empty] | ASHP-SEER19-Replace_CAC_NonElectricHeat_ROF_MF |  |  |  | 353360_2023_12_ | 14 |  | CFR 430 (1-1-2021 Edition) 430.32(c)(5) | [8 empty] | 2021-12-01: 13; 2022-08-01: 13; 2023-08-04: 14
[5 empty] | ASHP-SEER19-Replace_CAC_NonElectricHeat_ROF_MF_CompE |  |  |  | 353361_2023_12_ | 14 |  | CFR 430 (1-1-2021 Edition) 430.32(c)(5) | [8 empty] | 2021-12-01: 13; 2022-08-01: 13; 2023-08-04: 14
[5 empty] | ASHP-SEER20-Replace_CAC_ElectricHeat_ER1_SF |  |  |  | 353400_2023_12_ | 7.8764 |  | Ameren Missouri HVAC PY2021 Program Data Averages | [8 empty] | 6.8 | 8.33 | 8.33 | 8.33 | 8.33 | 8.33 | 8.3166 | 7.6241 | 7.8764
[5 empty] | ASHP-SEER20-Replace_CAC_ElectricHeat_ER2_SF |  |  |  | 353400_2023_12_ | 14 |  | CFR 430 (1-1-2021 Edition) 430.32(c)(5) | [8 empty] | 13 | 13 | 13 | 13 | 13 | 13 | 13 | 13 | 14
[5 empty] | ASHP-SEER20-Replace_CAC_NonElectricHeat_ER1_SF |  |  |  | 353410_2023_12_ | 7.8764 |  | Match similar unit | [8 empty] | 2021-12-01: 8.3166; 2022-08-01: 7.6241; 2023-08-04: 7.8764
[5 empty] | ASHP-SEER20-Replace_CAC_NonElectricHeat_ER2_SF |  |  |  | 353410_2023_12_ | 14 |  | CFR 430 (1-1-2021 Edition) 430.32(c)(5) | [8 empty] | 2021-12-01: 13; 2022-08-01: 13; 2023-08-04: 14
[5 empty] | ASHP-SEER20-Replace_CAC_ElectricHeat_ROF_SF |  |  |  | 353450_2023_12_ | 14 |  | CFR 430 (1-1-2021 Edition) 430.32(c)(5) | [8 empty] | 13 | 13 | 13 | 13 | 13 | 13 | 13 | 13 | 14
[5 empty] | ASHP-SEER20-Replace_CAC_NonElectricHeat_ROF_SF |  |  |  | 353460_2023_12_ | 14 |  | CFR 430 (1-1-2021 Edition) 430.32(c)(5) | [8 empty] | 2022-08-01: 13; 2023-08-04: 14
[5 empty] | ASHP-SEER20-Replace_CAC_ElectricHeat_ROF_MF |  |  |  | 353500_2023_12_ | 14 |  | CFR 430 (1-1-2021 Edition) 430.32(c)(5) | [8 empty] | 13 | 13 | 13 | 13 | 13 | 13 | 13 | 13 | 14
[5 empty] | ASHP-SEER20-Replace_CAC_ElectricHeat_ROF_MF_CompE |  |  |  | 353501_2023_12_ | 14 |  | CFR 430 (1-1-2021 Edition) 430.32(c)(5) | [10 empty] | 13 | 13 | 13 | 13 | 13 | 13 | 14
[5 empty] | ASHP-SEER20-Replace_CAC_NonElectricHeat_ROF_MF |  |  |  | 353510_2023_12_ | 14 |  | CFR 430 (1-1-2021 Edition) 430.32(c)(5) | [8 empty] | 2021-12-01: 13; 2022-08-01: 13; 2023-08-04: 14
[5 empty] | ASHP-SEER20-Replace_CAC_NonElectricHeat_ROF_MF_CompE |  |  |  | 353511_2023_12_ | 14 |  | CFR 430 (1-1-2021 Edition) 430.32(c)(5) | [8 empty] | 2021-12-01: 13; 2022-08-01: 13; 2023-08-04: 14
[5 empty] | ASHP-SEER21-Replace_CAC_ElectricHeat_ER1_SF |  |  |  | 353550_2023_12_ | 8.1665 |  | Ameren Missouri HVAC PY2021 Program Data Averages | [8 empty] | 6.8 | 8.33 | 8.33 | 8.33 | 8.33 | 8.33 | 8.4604 | 7.6465 | 8.1665
[5 empty] | ASHP-SEER21-Replace_CAC_ElectricHeat_ER2_SF |  |  |  | 353550_2023_12_ | 14 |  | CFR 430 (1-1-2021 Edition) 430.32(c)(5) | [8 empty] | 13 | 13 | 13 | 13 | 13 | 13 | 13 | 13 | 14
[5 empty] | ASHP-SEER21-Replace_CAC_NonElectricHeat_ER1_SF |  |  |  | 353560_2023_12_ | 8.1665 |  | Match similar unit | [8 empty] | 2021-12-01: 8.4604; 2022-08-01: 7.6465; 2023-08-04: 8.1665
[5 empty] | ASHP-SEER21-Replace_CAC_NonElectricHeat_ER2_SF |  |  |  | 353560_2023_12_ | 14 |  | CFR 430 (1-1-2021 Edition) 430.32(c)(5) | [8 empty] | 2021-12-01: 13; 2022-08-01: 13; 2023-08-04: 14
[5 empty] | ASHP-SEER21-Replace_CAC_ElectricHeat_ER1_MF |  |  |  | 353600_2023_12_ | 8.33 |  | Matches Ameren Missouri HVAC EM&V PY2018 | [8 empty] | 6.8 | 8.33 | 8.33 | 8.33 | 8.33 | 8.33 | 8.33 | 8.33 | 8.33
[5 empty] | ASHP-SEER21-Replace_CAC_ElectricHeat_ER2_MF |  |  |  | 353600_2023_12_ | 14 |  | CFR 430 (1-1-2021 Edition) 430.32(c)(5) | [8 empty] | 13 | 13 | 13 | 13 | 13 | 13 | 13 | 13 | 14
[5 empty] | ASHP-SEER21-Replace_CAC_ElectricHeat_ER1_MF_CompE |  |  |  | 353601_2023_12_ | 8.33 |  | Matches Ameren Missouri HVAC EM&V PY2018 | [10 empty] | 8.33 | 8.33 | 8.33 | 8.33 | 8.33 | 8.33 | 8.33
[5 empty] | ASHP-SEER21-Replace_CAC_ElectricHeat_ER2_MF_CompE |  |  |  | 353601_2023_12_ | 14 |  | CFR 430 (1-1-2021 Edition) 430.32(c)(5) | [10 empty] | 13 | 13 | 13 | 13 | 13 | 13 | 14
[5 empty] | ASHP-SEER21-Replace_CAC_NonElectricHeat_ER1_MF |  |  |  | 353610_2023_12_ | 8.33 |  | Match similar unit | [8 empty] | 2021-12-01: 8.33; 2022-08-01: 8.33; 2023-08-04: 8.33
[5 empty] | ASHP-SEER21-Replace_CAC_NonElectricHeat_ER2_MF |  |  |  | 353610_2023_12_ | 14 |  | CFR 430 (1-1-2021 Edition) 430.32(c)(5) | [8 empty] | 2021-12-01: 13; 2022-08-01: 13; 2023-08-04: 14
[5 empty] | ASHP-SEER21-Replace_CAC_NonElectricHeat_ER1_MF_CompE |  |  |  | 353611_2023_12_ | 8.33 |  | Match similar unit | [8 empty] | 2021-12-01: 8.33; 2022-08-01: 8.33; 2023-08-04: 8.33
[5 empty] | ASHP-SEER21-Replace_CAC_NonElectricHeat_ER2_MF_CompE |  |  |  | 353611_2023_12_ | 14 |  | CFR 430 (1-1-2021 Edition) 430.32(c)(5) | [8 empty] | 2021-12-01: 13; 2022-08-01: 13; 2023-08-04: 14
[5 empty] | ASHP-SEER21-Replace_CAC_ElectricHeat_ROF_SF |  |  |  | 353650_2023_12_ | 14 |  | CFR 430 (1-1-2021 Edition) 430.32(c)(5) | [8 empty] | 13 | 13 | 13 | 13 | 13 | 13 | 13 | 13 | 14
[5 empty] | ASHP-SEER21-Replace_CAC_NonElectricHeat_ROF_SF |  |  |  | 353660_2023_12_ | 14 |  | CFR 430 (1-1-2021 Edition) 430.32(c)(5) | [8 empty] | 2022-08-01: 13; 2023-08-04: 14
[5 empty] | ASHP-SEER21+-Replace_CAC_ElectricHeat_ROF_MF |  |  |  | 353700_2023_12_ | 14 |  | CFR 430 (1-1-2021 Edition) 430.32(c)(5) | [8 empty] | 13 | 13 | 13 | 13 | 13 | 13 | 13 | 13 | 14
[5 empty] | ASHP-SEER21+-Replace_CAC_ElectricHeat_ROF_MF_CompE |  |  |  | 353701_2023_12_ | 14 |  | CFR 430 (1-1-2021 Edition) 430.32(c)(5) | [10 empty] | 13 | 13 | 13 | 13 | 13 | 13 | 14
[5 empty] | ASHP-SEER21+-Replace_CAC_NonElectricHeat_ROF_MF |  |  |  | 353710_2023_12_ | 14 |  | CFR 430 (1-1-2021 Edition) 430.32(c)(5) | [8 empty] | 2021-12-01: 13; 2022-08-01: 13; 2023-08-04: 14
[5 empty] | ASHP-SEER21+-Replace_CAC_NonElectricHeat_ROF_MF_CompE |  |  |  | 353711_2023_12_ | 14 |  | CFR 430 (1-1-2021 Edition) 430.32(c)(5) | [8 empty] | 2021-12-01: 13; 2022-08-01: 13; 2023-08-04: 14
[5 empty] | ASHP-SEER17_ER1_SF |  |  |  | 353750_2023_12_ | 7.8131 |  | Ameren Missouri HVAC PY2021 Program Data Averages | [8 empty] | 7.2 | 8.33 | 8.33 | 8.33 | 8.33 | 8.33 | 8.7304 | 7.8746 | 7.8131
[5 empty] | ASHP-SEER17_ER2_SF |  |  |  | 353750_2023_12_ | 15 |  | CFR 430 (1-1-2021 Edition) 430.32(c)(5) | [8 empty] | 14 | 14 | 14 | 14 | 14 | 14 | 14 | 14 | 15
[5 empty] | ASHP-SEER17_ROF_SF |  |  |  | 353800_2023_12_ | 15 |  | CFR 430 (1-1-2021 Edition) 430.32(c)(5) | [8 empty] | 14 | 14 | 14 | 14 | 14 | 14 | 14 | 14 | 15
[5 empty] | ASHP-SEER18_ER1_SF |  |  |  | 353850_2023_12_ | 7.9027 |  | Ameren Missouri HVAC PY2021 Program Data Averages | [8 empty] | 7.2 | 8.33 | 8.33 | 8.33 | 8.33 | 7.903 | 8.5137 | 7.8597 | 7.9027
[5 empty] | ASHP-SEER18_ER2_SF |  |  |  | 353850_2023_12_ | 15 |  | CFR 430 (1-1-2021 Edition) 430.32(c)(5) | [8 empty] | 14 | 14 | 14 | 14 | 14 | 14 | 14 | 14 | 15
[5 empty] | ASHP-SEER18_ROF_SF |  |  |  | 353950_2023_12_ | 15 |  | CFR 430 (1-1-2021 Edition) 430.32(c)(5) | [8 empty] | 14 | 14 | 14 | 14 | 14 | 14 | 14 | 14 | 15
[5 empty] | ASHP-SEER19_ER1_SF |  |  |  | 354000_2023_12_ | 8.1217 |  | Ameren Missouri HVAC PY2022 Program Data Averages | [8 empty] | 7.2 | 8.33 | 8.33 | 8.33 | 8.33 | 8.33 | 9.0505 | 7.7409 | 8.1217
[5 empty] | ASHP-SEER19_ER2_SF |  |  |  | 354000_2023_12_ | 15 |  | CFR 430 (1-1-2021 Edition) 430.32(c)(5) | [8 empty] | 14 | 14 | 14 | 14 | 14 | 14 | 14 | 14 | 15
[5 empty] | ASHP-SEER19_ROF_SF |  |  |  | 354050_2023_12_ | 15 |  | CFR 430 (1-1-2021 Edition) 430.32(c)(5) | [8 empty] | 14 | 14 | 14 | 14 | 14 | 14 | 14 | 14 | 15
[5 empty] | ASHP-SEER17-Replace_CAC_ElectricHeat_ER1_SF |  |  |  | 354100_2023_12_ | 7.8131 |  | Ameren Missouri HVAC PY2021 Program Data Averages | [8 empty] | 6.8 | 8.33 | 8.33 | 8.33 | 8.33 | 8.33 | 8.056 | 7.8746 | 7.8131
[5 empty] | ASHP-SEER17-Replace_CAC_ElectricHeat_ER2_SF |  |  |  | 354100_2023_12_ | 14 |  | CFR 430 (1-1-2021 Edition) 430.32(c)(5) | [8 empty] | 13 | 13 | 13 | 13 | 13 | 13 | 13 | 13 | 14
[5 empty] | ASHP-SEER17-Replace_CAC_NonElectricHeat_ER1_SF |  |  |  | 354110_2023_12_ | 7.8131 |  | Match similar unit | [8 empty] | 2021-12-01: 8.056; 2022-08-01: 7.8746; 2023-08-04: 7.8131
[5 empty] | ASHP-SEER17-Replace_CAC_NonElectricHeat_ER2_SF |  |  |  | 354110_2023_12_ | 14 |  | CFR 430 (1-1-2021 Edition) 430.32(c)(5) | [8 empty] | 2021-12-01: 13; 2022-08-01: 13; 2023-08-04: 14
[5 empty] | ASHP-SEER17-Replace_CAC_ElectricHeat_ER1_MF |  |  |  | 354150_2023_12_ | 8.33 |  | Matches Ameren Missouri HVAC EM&V PY2018 | [8 empty] | 6.8 | 8.33 | 8.33 | 8.33 | 8.33 | 8.33 | 8.33 | 8.33 | 8.33
[5 empty] | ASHP-SEER17-Replace_CAC_ElectricHeat_ER2_MF |  |  |  | 354150_2023_12_ | 14 |  | CFR 430 (1-1-2021 Edition) 430.32(c)(5) | [8 empty] | 13 | 13 | 13 | 13 | 13 | 13 | 13 | 13 | 14
[5 empty] | ASHP-SEER17-Replace_CAC_ElectricHeat_ER1_MF_CompE |  |  |  | 354151_2023_12_ | 8.33 |  | Matches Ameren Missouri HVAC EM&V PY2018 | [10 empty] | 8.33 | 8.33 | 8.33 | 8.33 | 8.33 | 8.33 | 8.33
[5 empty] | ASHP-SEER17-Replace_CAC_ElectricHeat_ER2_MF_CompE |  |  |  | 354151_2023_12_ | 14 |  | CFR 430 (1-1-2021 Edition) 430.32(c)(5) | [10 empty] | 13 | 13 | 13 | 13 | 13 | 13 | 14
[5 empty] | ASHP-SEER17-Replace_CAC_NonElectricHeat_ER1_MF |  |  |  | 354160_2023_12_ | 8.33 |  | Match similar unit | [8 empty] | 2021-12-01: 8.33; 2022-08-01: 8.33; 2023-08-04: 8.33
[5 empty] | ASHP-SEER17-Replace_CAC_NonElectricHeat_ER2_MF |  |  |  | 354160_2023_12_ | 14 |  | CFR 430 (1-1-2021 Edition) 430.32(c)(5) | [8 empty] | 2021-12-01: 13; 2022-08-01: 13; 2023-08-04: 14
[5 empty] | ASHP-SEER17-Replace_CAC_NonElectricHeat_ER1_MF_CompE |  |  |  | 354161_2023_12_ | 8.33 |  | Match similar unit | [8 empty] | 2021-12-01: 8.33; 2022-08-01: 8.33; 2023-08-04: 8.33
[5 empty] | ASHP-SEER17-Replace_CAC_NonElectricHeat_ER2_MF_CompE |  |  |  | 354161_2023_12_ | 14 |  | CFR 430 (1-1-2021 Edition) 430.32(c)(5) | [8 empty] | 2021-12-01: 13; 2022-08-01: 13; 2023-08-04: 14
[5 empty] | ASHP-SEER17_ER1_MF |  |  |  | 354200_2023_12_ | 8.33 |  | Matches Ameren Missouri HVAC EM&V PY2018 | [8 empty] | 7.2 | 8.33 | 8.33 | 8.33 | 8.33 | 8.33 | 8.33 | 8.33 | 8.33
[5 empty] | ASHP-SEER17_ER2_MF |  |  |  | 354200_2023_12_ | 15 |  | CFR 430 (1-1-2021 Edition) 430.32(c)(5) | [8 empty] | 14 | 14 | 14 | 14 | 14 | 14 | 14 | 14 | 15
[5 empty] | ASHP-SEER17_ER1_MF_CompE |  |  |  | 354201_2023_12_ | 8.33 |  | Matches Ameren Missouri HVAC EM&V PY2018 | [10 empty] | 8.33 | 8.33 | 8.33 | 8.33 | 8.33 | 8.33 | 8.33
[5 empty] | ASHP-SEER17_ER2_MF_CompE |  |  |  | 354201_2023_12_ | 15 |  | CFR 430 (1-1-2021 Edition) 430.32(c)(5) | [10 empty] | 14 | 14 | 14 | 14 | 14 | 14 | 15
[5 empty] | ASHP-SEER18-Replace_CAC_ElectricHeat_ER1_SF |  |  |  | 354250_2023_12_ | 7.9027 |  | Ameren Missouri HVAC PY2021 Program Data Averages | [8 empty] | 6.8 | 8.33 | 8.33 | 8.33 | 8.33 | 7.6973 | 8.4215 | 7.8597 | 7.9027
[5 empty] | ASHP-SEER18-Replace_CAC_ElectricHeat_ER2_SF |  |  |  | 354250_2023_12_ | 14 |  | CFR 430 (1-1-2021 Edition) 430.32(c)(5) | [8 empty] | 13 | 13 | 13 | 13 | 13 | 13 | 13 | 13 | 14
[5 empty] | ASHP-SEER18-Replace_CAC_NonElectricHeat_ER1_SF |  |  |  | 354260_2023_12_ | 7.9027 |  | Match similar unit | [8 empty] | 2021-12-01: 8.4215; 2022-08-01: 7.8597; 2023-08-04: 7.9027
[5 empty] | ASHP-SEER18-Replace_CAC_NonElectricHeat_ER2_SF |  |  |  | 354260_2023_12_ | 14 |  | CFR 430 (1-1-2021 Edition) 430.32(c)(5) | [8 empty] | 2021-12-01: 13; 2022-08-01: 13; 2023-08-04: 14
[5 empty] | ASHP-SEER18-Replace_CAC_ElectricHeat_ER1_MF |  |  |  | 354300_2023_12_ | 5.4171 |  | Ameren Missouri HVAC PY2020 Program Data Averages | [8 empty] | 6.8 | 8.33 | 8.33 | 8.33 | 8.33 | 6.5412 | 5.4171 | 5.4171 | 5.4171
[5 empty] | ASHP-SEER18-Replace_CAC_ElectricHeat_ER2_MF |  |  |  | 354300_2023_12_ | 14 |  | CFR 430 (1-1-2021 Edition) 430.32(c)(5) | [8 empty] | 13 | 13 | 13 | 13 | 13 | 13 | 13 | 13 | 14
[5 empty] | ASHP-SEER18-Replace_CAC_ElectricHeat_ER1_MF_CompE |  |  |  | 354301_2023_12_ | 8.33 |  | Matches Ameren Missouri HVAC EM&V PY2018 | [10 empty] | 8.33 | 8.33 | 8.33 | 8.33 | 8.33 | 8.33 | 8.33
[5 empty] | ASHP-SEER18-Replace_CAC_ElectricHeat_ER2_MF_CompE |  |  |  | 354301_2023_12_ | 14 |  | CFR 430 (1-1-2021 Edition) 430.32(c)(5) | [10 empty] | 13 | 13 | 13 | 13 | 13 | 13 | 14
[5 empty] | ASHP-SEER18-Replace_CAC_NonElectricHeat_ER1_MF |  |  |  | 354310_2023_12_ | 5.4171 |  | Match similar unit | [8 empty] | 2021-12-01: 5.4171; 2022-08-01: 5.4171; 2023-08-04: 5.4171
[5 empty] | ASHP-SEER18-Replace_CAC_NonElectricHeat_ER2_MF |  |  |  | 354310_2023_12_ | 14 |  | CFR 430 (1-1-2021 Edition) 430.32(c)(5) | [8 empty] | 2021-12-01: 13; 2022-08-01: 13; 2023-08-04: 14
[5 empty] | ASHP-SEER18-Replace_CAC_NonElectricHeat_ER1_MF_CompE |  |  |  | 354311_2023_12_ | 8.33 |  | Match similar unit | [8 empty] | 2021-12-01: 8.33; 2022-08-01: 8.33; 2023-08-04: 8.33
[5 empty] | ASHP-SEER18-Replace_CAC_NonElectricHeat_ER2_MF_CompE |  |  |  | 354311_2023_12_ | 14 |  | CFR 430 (1-1-2021 Edition) 430.32(c)(5) | [8 empty] | 2021-12-01: 13; 2022-08-01: 13; 2023-08-04: 14
[5 empty] | ASHP-SEER18_ER1_MF |  |  |  | 354350_2023_12_ | 6.6622 |  | Ameren Missouri HVAC PY2021 Program Data Averages | [8 empty] | 7.2 | 8.33 | 8.33 | 8.33 | 8.33 | 8.33 | 8.4025 | 6.6622 | 6.6622
[5 empty] | ASHP-SEER18_ER2_MF |  |  |  | 354350_2023_12_ | 15 |  | CFR 430 (1-1-2021 Edition) 430.32(c)(5) | [8 empty] | 14 | 14 | 14 | 14 | 14 | 14 | 14 | 14 | 15
[5 empty] | ASHP-SEER18_ER1_MF_CompE |  |  |  | 354351_2023_12_ | 6.6622 |  | Ameren Missouri HVAC PY2021 Program Data Averages | [10 empty] | 8.33 | 8.33 | 8.33 | 8.33 | 8.33 | 6.6622 | 6.6622
[5 empty] | ASHP-SEER18_ER2_MF_CompE |  |  |  | 354351_2023_12_ | 15 |  | CFR 430 (1-1-2021 Edition) 430.32(c)(5) | [10 empty] | 14 | 14 | 14 | 14 | 14 | 14 | 15
[5 empty] | ASHP-SEER19-Replace_CAC_ElectricHeat_ER1_SF |  |  |  | 354400_2023_12_ | 8.1217 |  | Ameren Missouri HVAC PY2022 Program Data Averages | [8 empty] | 6.8 | 8.33 | 8.33 | 8.33 | 8.33 | 8.33 | 8.5327 | 7.7409 | 8.1217
[5 empty] | ASHP-SEER19-Replace_CAC_ElectricHeat_ER2_SF |  |  |  | 354400_2023_12_ | 14 |  | CFR 430 (1-1-2021 Edition) 430.32(c)(5) | [8 empty] | 13 | 13 | 13 | 13 | 13 | 13 | 13 | 13 | 14
[5 empty] | ASHP-SEER19-Replace_CAC_NonElectricHeat_ER1_SF |  |  |  | 354410_2023_12_ | 8.1217 |  | Match similar unit | [8 empty] | 2021-12-01: 8.5327; 2022-08-01: 8.5327; 2023-08-04: 8.1217
[5 empty] | ASHP-SEER19-Replace_CAC_NonElectricHeat_ER2_SF |  |  |  | 354410_2023_12_ | 14 |  | CFR 430 (1-1-2021 Edition) 430.32(c)(5) | [8 empty] | 2021-12-01: 13; 2022-08-01: 13; 2023-08-04: 14
[5 empty] | ASHP-SEER19-Replace_CAC_ElectricHeat_ER1_MF |  |  |  | 354450_2023_12_ | 8.33 |  | Matches Ameren Missouri HVAC EM&V PY2018 | [8 empty] | 6.8 | 8.33 | 8.33 | 8.33 | 8.33 | 8.33 | 8.33 | 8.33 | 8.33
[5 empty] | ASHP-SEER19-Replace_CAC_ElectricHeat_ER2_MF |  |  |  | 354450_2023_12_ | 14 |  | CFR 430 (1-1-2021 Edition) 430.32(c)(5) | [8 empty] | 13 | 13 | 13 | 13 | 13 | 13 | 13 | 13 | 14
[5 empty] | ASHP-SEER19-Replace_CAC_ElectricHeat_ER1_MF_CompE |  |  |  | 354451_2023_12_ | 8.33 |  | Matches Ameren Missouri HVAC EM&V PY2018 | [10 empty] | 8.33 | 8.33 | 8.33 | 8.33 | 8.33 | 8.33 | 8.33
[5 empty] | ASHP-SEER19-Replace_CAC_ElectricHeat_ER2_MF_CompE |  |  |  | 354451_2023_12_ | 14 |  | CFR 430 (1-1-2021 Edition) 430.32(c)(5) | [10 empty] | 13 | 13 | 13 | 13 | 13 | 13 | 14
[5 empty] | ASHP-SEER19-Replace_CAC_NonElectricHeat_ER1_MF |  |  |  | 354460_2023_12_ | 8.33 |  | Match similar unit | [8 empty] | 2021-12-01: 8.33; 2022-08-01: 8.33; 2023-08-04: 8.33
[5 empty] | ASHP-SEER19-Replace_CAC_NonElectricHeat_ER2_MF |  |  |  | 354460_2023_12_ | 14 |  | CFR 430 (1-1-2021 Edition) 430.32(c)(5) | [8 empty] | 2021-12-01: 13; 2022-08-01: 13; 2023-08-04: 14
[5 empty] | ASHP-SEER19-Replace_CAC_NonElectricHeat_ER1_MF_CompE |  |  |  | 354461_2023_12_ | 8.33 |  | Match similar unit | [8 empty] | 2021-12-01: 8.33; 2022-08-01: 8.33; 2023-08-04: 8.33
[5 empty] | ASHP-SEER19-Replace_CAC_NonElectricHeat_ER2_MF_CompE |  |  |  | 354461_2023_12_ | 14 |  | CFR 430 (1-1-2021 Edition) 430.32(c)(5) | [8 empty] | 2021-12-01: 13; 2022-08-01: 13; 2023-08-04: 14
[5 empty] | ASHP-SEER19_ER1_MF |  |  |  | 354500_2023_12_ | 8.33 |  | Matches Ameren Missouri HVAC EM&V PY2018 | [8 empty] | 7.2 | 8.33 | 8.33 | 8.33 | 8.33 | 8.33 | 8.33 | 8.33 | 8.33
[5 empty] | ASHP-SEER19_ER2_MF |  |  |  | 354500_2023_12_ | 15 |  | CFR 430 (1-1-2021 Edition) 430.32(c)(5) | [8 empty] | 14 | 14 | 14 | 14 | 14 | 14 | 14 | 14 | 15
[5 empty] | ASHP-SEER19_ER1_MF_CompE |  |  |  | 354501_2023_12_ | 8.33 |  | Matches Ameren Missouri HVAC EM&V PY2018 | [10 empty] | 8.33 | 8.33 | 8.33 | 8.33 | 8.33 | 8.33 | 8.33
[5 empty] | ASHP-SEER19_ER2_MF_CompE |  |  |  | 354501_2023_12_ | 15 |  | CFR 430 (1-1-2021 Edition) 430.32(c)(5) | [10 empty] | 14 | 14 | 14 | 14 | 14 | 14 | 15
[5 empty] | ASHP-SEER20_ER1_SF |  |  |  | 354550_2023_12_ | 7.8764 |  | Ameren Missouri HVAC PY2021 Program Data Averages | [8 empty] | 7.2 | 8.33 | 8.33 | 8.33 | 8.33 | 8.33 | 8.33 | 7.6241 | 7.8764
[5 empty] | ASHP-SEER20_ER2_SF |  |  |  | 354550_2023_12_ | 15 |  | CFR 430 (1-1-2021 Edition) 430.32(c)(5) | [8 empty] | 14 | 14 | 14 | 14 | 14 | 14 | 14 | 14 | 15
[5 empty] | ASHP-SEER20_ROF_SF |  |  |  | 354600_2023_12_ | 15 |  | CFR 430 (1-1-2021 Edition) 430.32(c)(5) | [8 empty] | 14 | 14 | 14 | 14 | 14 | 14 | 14 | 14 | 15
[5 empty] | ASHP-SEER20-Replace_CAC_ElectricHeat_ER1_MF |  |  |  | 354650_2023_12_ | 8.33 |  | Matches Ameren Missouri HVAC EM&V PY2018 | [8 empty] | 6.8 | 8.33 | 8.33 | 8.33 | 8.33 | 8.33 | 8.33 | 8.33 | 8.33
[5 empty] | ASHP-SEER20-Replace_CAC_ElectricHeat_ER2_MF |  |  |  | 354650_2023_12_ | 14 |  | CFR 430 (1-1-2021 Edition) 430.32(c)(5) | [8 empty] | 13 | 13 | 13 | 13 | 13 | 13 | 13 | 13 | 14
[5 empty] | ASHP-SEER20-Replace_CAC_ElectricHeat_ER1_MF_CompE |  |  |  | 354651_2023_12_ | 8.33 |  | Matches Ameren Missouri HVAC EM&V PY2018 | [10 empty] | 8.33 | 8.33 | 8.33 | 8.33 | 8.33 | 8.33 | 8.33
[5 empty] | ASHP-SEER20-Replace_CAC_ElectricHeat_ER2_MF_CompE |  |  |  | 354651_2023_12_ | 14 |  | CFR 430 (1-1-2021 Edition) 430.32(c)(5) | [10 empty] | 13 | 13 | 13 | 13 | 13 | 13 | 14
[5 empty] | ASHP-SEER20-Replace_CAC_NonElectricHeat_ER1_MF |  |  |  | 354660_2023_12_ | 8.33 |  | Match similar unit | [8 empty] | 2021-12-01: 8.33; 2022-08-01: 8.33; 2023-08-04: 8.33
[5 empty] | ASHP-SEER20-Replace_CAC_NonElectricHeat_ER2_MF |  |  |  | 354660_2023_12_ | 14 |  | CFR 430 (1-1-2021 Edition) 430.32(c)(5) | [8 empty] | 2021-12-01: 13; 2022-08-01: 13; 2023-08-04: 14
[5 empty] | ASHP-SEER20-Replace_CAC_NonElectricHeat_ER1_MF_CompE |  |  |  | 354661_2023_12_ | 8.33 |  | Match similar unit | [8 empty] | 2021-12-01: 8.33; 2022-08-01: 8.33; 2023-08-04: 8.33
[5 empty] | ASHP-SEER20-Replace_CAC_NonElectricHeat_ER2_MF_CompE |  |  |  | 354661_2023_12_ | 14 |  | CFR 430 (1-1-2021 Edition) 430.32(c)(5) | [8 empty] | 2021-12-01: 13; 2022-08-01: 13; 2023-08-04: 14
[5 empty] | ASHP-SEER20_ER1_MF |  |  |  | 354700_2023_12_ | 8.33 |  | Matches Ameren Missouri HVAC EM&V PY2018 | [8 empty] | 7.2 | 8.33 | 8.33 | 8.33 | 8.33 | 8.33 | 8.33 | 8.33 | 8.33
[5 empty] | ASHP-SEER20_ER2_MF |  |  |  | 354700_2023_12_ | 15 |  | CFR 430 (1-1-2021 Edition) 430.32(c)(5) | [8 empty] | 14 | 14 | 14 | 14 | 14 | 14 | 14 | 14 | 15
[5 empty] | ASHP-SEER20_ER1_MF_CompE |  |  |  | 354701_2023_12_ | 8.33 |  | Matches Ameren Missouri HVAC EM&V PY2018 | [10 empty] | 8.33 | 8.33 | 8.33 | 8.33 | 8.33 | 8.33 | 8.33
[5 empty] | ASHP-SEER20_ER2_MF_CompE |  |  |  | 354701_2023_12_ | 15 |  | CFR 430 (1-1-2021 Edition) 430.32(c)(5) | [10 empty] | 14 | 14 | 14 | 14 | 14 | 14 | 15
[5 empty] | ASHP-SEER21_ER1_SF |  |  |  | 354750_2023_12_ | 8.1665 |  | Ameren Missouri HVAC PY2021 Program Data Averages | [8 empty] | 7.2 | 8.33 | 8.33 | 8.33 | 8.33 | 8.33 | 8.4729 | 7.6465 | 8.1665
[5 empty] | ASHP-SEER21_ER2_SF |  |  |  | 354750_2023_12_ | 15 |  | CFR 430 (1-1-2021 Edition) 430.32(c)(5) | [8 empty] | 14 | 14 | 14 | 14 | 14 | 14 | 14 | 14 | 15
[5 empty] | ASHP-SEER21_ROF_SF |  |  |  | 354800_2023_12_ | 15 |  | CFR 430 (1-1-2021 Edition) 430.32(c)(5) | [8 empty] | 14 | 14 | 14 | 14 | 14 | 14 | 14 | 14 | 15
[5 empty] | ASHP-SEER21-Replace_CAC_ElectricHeat_ROF_MF |  |  |  | 354850_2023_12_ | 14 |  | CFR 430 (1-1-2021 Edition) 430.32(c)(5) | [8 empty] | 13 | 13 | 13 | 13 | 13 | 13 | 13 | 13 | 14
[5 empty] | ASHP-SEER21-Replace_CAC_ElectricHeat_ROF_MF_CompE |  |  |  | 354851_2023_12_ | 14 |  | CFR 430 (1-1-2021 Edition) 430.32(c)(5) | [10 empty] | 13 | 13 | 13 | 13 | 13 | 13 | 14
[5 empty] | ASHP-SEER21-Replace_CAC_NonElectricHeat_ROF_MF |  |  |  | 354860_2023_12_ | 14 |  | CFR 430 (1-1-2021 Edition) 430.32(c)(5) | [8 empty] | 2021-12-01: 13; 2022-08-01: 13; 2023-08-04: 14
[5 empty] | ASHP-SEER21-Replace_CAC_NonElectricHeat_ROF_MF_CompE |  |  |  | 354861_2023_12_ | 14 |  | CFR 430 (1-1-2021 Edition) 430.32(c)(5) | [8 empty] | 2021-12-01: 13; 2022-08-01: 13; 2023-08-04: 14
[5 empty] | ASHP-SEER21_ER1_MF |  |  |  | 354900_2023_12_ | 8.33 |  | Matches Ameren Missouri HVAC EM&V PY2018 | [8 empty] | 7.2 | 8.33 | 8.33 | 8.33 | 8.33 | 8.33 | 8.33 | 8.33 | 8.33
[5 empty] | ASHP-SEER21_ER2_MF |  |  |  | 354900_2023_12_ | 15 |  | CFR 430 (1-1-2021 Edition) 430.32(c)(5) | [8 empty] | 14 | 14 | 14 | 14 | 14 | 14 | 14 | 14 | 15
[5 empty] | ASHP-SEER21_ER1_MF_CompE |  |  |  | 354901_2023_12_ | 8.33 |  | Matches Ameren Missouri HVAC EM&V PY2018 | [10 empty] | 8.33 | 8.33 | 8.33 | 8.33 | 8.33 | 8.33 | 8.33
[5 empty] | ASHP-SEER21_ER2_MF_CompE |  |  |  | 354901_2023_12_ | 15 |  | CFR 430 (1-1-2021 Edition) 430.32(c)(5) | [10 empty] | 14 | 14 | 14 | 14 | 14 | 14 | 15
[5 empty] | ASHP-SEER17_ROF_MF |  |  |  | 354950_2023_12_ | 15 |  | CFR 430 (1-1-2021 Edition) 430.32(c)(5) | [8 empty] | 14 | 14 | 14 | 14 | 14 | 14 | 14 | 14 | 15
[5 empty] | ASHP-SEER17_ROF_MF_CompE |  |  |  | 354951_2023_12_ | 15 |  | CFR 430 (1-1-2021 Edition) 430.32(c)(5) | [10 empty] | 14 | 14 | 14 | 14 | 14 | 14 | 15
[5 empty] | ASHP-SEER18_ROF_MF |  |  |  | 355000_2023_12_ | 15 |  | CFR 430 (1-1-2021 Edition) 430.32(c)(5) | [8 empty] | 14 | 14 | 14 | 14 | 14 | 14 | 14 | 14 | 15
[5 empty] | ASHP-SEER18_ROF_MF_CompE |  |  |  | 355001_2023_12_ | 15 |  | CFR 430 (1-1-2021 Edition) 430.32(c)(5) | [10 empty] | 14 | 14 | 14 | 14 | 14 | 14 | 15
[5 empty] | ASHP-SEER19_ROF_MF |  |  |  | 355050_2023_12_ | 15 |  | CFR 430 (1-1-2021 Edition) 430.32(c)(5) | [8 empty] | 14 | 14 | 14 | 14 | 14 | 14 | 14 | 14 | 15
[5 empty] | ASHP-SEER19_ROF_MF_CompE |  |  |  | 355051_2023_12_ | 15 |  | CFR 430 (1-1-2021 Edition) 430.32(c)(5) | [10 empty] | 14 | 14 | 14 | 14 | 14 | 14 | 15
[5 empty] | ASHP-SEER20_ROF_MF |  |  |  | 355100_2023_12_ | 15 |  | CFR 430 (1-1-2021 Edition) 430.32(c)(5) | [8 empty] | 14 | 14 | 14 | 14 | 14 | 14 | 14 | 14 | 15
[5 empty] | ASHP-SEER20_ROF_MF_CompE |  |  |  | 355101_2023_12_ | 15 |  | CFR 430 (1-1-2021 Edition) 430.32(c)(5) | [10 empty] | 14 | 14 | 14 | 14 | 14 | 14 | 15
[5 empty] | ASHP-SEER21_ROF_MF |  |  |  | 355150_2023_12_ | 15 |  | CFR 430 (1-1-2021 Edition) 430.32(c)(5) | [8 empty] | 14 | 14 | 14 | 14 | 14 | 14 | 14 | 14 | 15
[5 empty] | ASHP-SEER21_ROF_MF_CompE |  |  |  | 355151_2023_12_ | 15 |  | CFR 430 (1-1-2021 Edition) 430.32(c)(5) | [10 empty] | 14 | 14 | 14 | 14 | 14 | 14 | 15
|  |  | SEER_ee | Seasonal Energy Efficiency Ratio of efficient Air Source Heat Pump (kBtu/kWh) | ASHP-SEER15-Replace_CAC_ElectricHeat_ER1_SF |  |  |  | 352300_2023_12_ | 15.1265 |  | Ameren Missouri HVAC PY2022 Program Data Averages | [7 empty] | SEER_ee | 15.1 | 15.12 | 15.11 | 15.11 | 15.11 | 15.1289 | 15.1214 | 15.1311 | 15.1265
[5 empty] | ASHP-SEER15-Replace_CAC_ElectricHeat_ER2_SF |  |  |  | 352300_2023_12_ | 15.1265 |  | Match similar unit | [8 empty] | 15.1 | 15.12 | 15.11 | 15.11 | 15.11 | 15.1289 | 15.1214 | 15.1311 | 15.1265
[5 empty] | ASHP-SEER15-Replace_CAC_NonElectricHeat_ER1_SF |  |  |  | 352310_2023_12_ | 15.1265 |  | Match similar unit | [8 empty] | 2021-12-01: 15.1214; 2022-08-01: 15.1311; 2023-08-04: 15.1265
[5 empty] | ASHP-SEER15-Replace_CAC_NonElectricHeat_ER2_SF |  |  |  | 352310_2023_12_ | 15.1265 |  | Match similar unit | [8 empty] | 2021-12-01: 15.1214; 2022-08-01: 15.1311; 2023-08-04: 15.1265
[5 empty] | ASHP-SEER15_ER1_SF |  |  |  | 352350_2023_12_ | 15.1265 |  | Match similar unit | [8 empty] | 15.1 | 15.12 | 15.12 | 15.12 | 15.12 | 15.1241 | 15.1425 | 15.1311 | 15.1265
[5 empty] | ASHP-SEER15_ER2_SF |  |  |  | 352350_2023_12_ | 15.1265 |  | Match similar unit | [8 empty] | 15.1 | 15.12 | 15.12 | 15.12 | 15.12 | 15.1241 | 15.1425 | 15.1311 | 15.1265
[5 empty] | ASHP-SEER15-Replace_CAC_ElectricHeat_ROF_SF |  |  |  | 352400_2023_12_ | 15.1363 |  | Ameren Missouri HVAC PY2022 Program Data Averages | [8 empty] | 15.2 | 15.12 | 15.11 | 15.11 | 15.11 | 15.1851 | 15.1389 | 15.1858 | 15.1363
[5 empty] | ASHP-SEER15-Replace_CAC_NonElectricHeat_ROF_SF |  |  |  | 352410_2023_12_ | 15.1363 |  | Match similar unit | [8 empty] | 2021-12-01: 15.1389; 2022-08-01: 15.1858; 2023-08-04: 15.1363
[5 empty] | ASHP-SEER15_ROF_SF |  |  |  | 352450_2023_12_ | 15.1363 |  | Match similar unit | [8 empty] | 15.1 | 15.12 | 15.17 | 15.17 | 15.17 | 15.17 | 15.0768 | 15.1858 | 15.1363
[5 empty] | ASHP-SEER16-Replace_CAC_ElectricHeat_ER1_SF |  |  |  | 352500_2023_12_ | 16.0501 |  | Ameren Missouri HVAC PY2022 Program Data Averages | [8 empty] | 16 | 16 | 16 | 16 | 16 | 16.2525 | 16.0681 | 16.0622 | 16.0501
[5 empty] | ASHP-SEER16-Replace_CAC_ElectricHeat_ER2_SF |  |  |  | 352500_2023_12_ | 16.0501 |  | Match similar unit | [8 empty] | 16 | 16 | 16 | 16 | 16 | 16.2525 | 16.0681 | 16.0622 | 16.0501
[5 empty] | ASHP-SEER16-Replace_CAC_NonElectricHeat_ER1_SF |  |  |  | 352510_2023_12_ | 16.0501 |  | Match similar unit | [8 empty] | 2021-12-01: 16.0681; 2022-08-01: 16.0622; 2023-08-04: 16.0501
[5 empty] | ASHP-SEER16-Replace_CAC_NonElectricHeat_ER2_SF |  |  |  | 352510_2023_12_ | 16.0501 |  | Match similar unit | [8 empty] | 2021-12-01: 16.0681; 2022-08-01: 16.0622; 2023-08-04: 16.0501
[5 empty] | ASHP-SEER16_ER1_SF |  |  |  | 352550_2023_12_ | 16.0501 |  | Match similar unit | [8 empty] | 16 | 16 | 16 | 16 | 16 | 16.3545 | 16.1106 | 16.0622 | 16.0501
[5 empty] | ASHP-SEER16_ER2_SF |  |  |  | 352550_2023_12_ | 16.0501 |  | Match similar unit | [8 empty] | 16 | 16 | 16 | 16 | 16 | 16.3545 | 16.1106 | 16.0622 | 16.0501
[5 empty] | ASHP-SEER16-Replace_CAC_ElectricHeat_ROF_SF |  |  |  | 352600_2023_12_ | 16.0472 |  | Ameren Missouri HVAC PY2021 Program Data Averages | [8 empty] | 16 | 16 | 16 | 16 | 16 | 16.1667 | 16.5342 | 16.0602 | 16.0472
[5 empty] | ASHP-SEER16-Replace_CAC_NonElectricHeat_ROF_SF |  |  |  | 352610_2023_12_ | 16.0472 |  | Match similar unit | [8 empty] | 2022-08-01: 16.0602; 2023-08-04: 16.0472
[5 empty] | ASHP-SEER16_ROF_SF |  |  |  | 352650_2023_12_ | 16.0472 |  | Ameren Missouri HVAC PY2021 Program Data Averages | [8 empty] | 16 | 16 | 16 | 16 | 16 | 16 | 16.0395 | 16.0602 | 16.0472
[5 empty] | ASHP-SEER15_ER1_MF |  |  |  | 352700_2023_12_ | 15.05 |  | Ameren Missouri HVAC PY2021 Program Data Averages | [8 empty] | 15.1 | 15.1 | 15.1 | 15.1 | 15.1 | 15.125 | 15.125 | 15.05 | 15.05
[5 empty] | ASHP-SEER15_ER2_MF |  |  |  | 352700_2023_12_ | 15.05 |  | Ameren Missouri HVAC PY2021 Program Data Averages | [8 empty] | 15.1 | 15.1 | 15.1 | 15.1 | 15.1 | 15.125 | 15.125 | 15.05 | 15.05
[5 empty] | ASHP-SEER15_ER1_MF_CompE |  |  |  | 352701_2023_12_ | 15.05 |  | Match similar unit | [10 empty] | 15.1 | 15.1 | 15.1 | 15.125 | 15.125 | 15.05 | 15.05
[5 empty] | ASHP-SEER15_ER2_MF_CompE |  |  |  | 352701_2023_12_ | 15.05 |  | Match similar unit | [10 empty] | 15.1 | 15.1 | 15.1 | 15.125 | 15.125 | 15.05 | 15.05
[5 empty] | ASHP-SEER15-Replace_CAC_ElectricHeat_ER1_MF |  |  |  | 352750_2023_12_ | 15.05 |  | Ameren Missouri HVAC PY2021 Program Data Averages | [8 empty] | 15.1 | 15.1 | 15.1 | 15.1 | 15.1 | 15.25 | 15.375 | 15.05 | 15.05
[5 empty] | ASHP-SEER15-Replace_CAC_ElectricHeat_ER2_MF |  |  |  | 352750_2023_12_ | 15.05 |  | Ameren Missouri HVAC PY2021 Program Data Averages | [8 empty] | 15.1 | 15.1 | 15.1 | 15.1 | 15.1 | 15.1 | 15.375 | 15.05 | 15.05
[5 empty] | ASHP-SEER15-Replace_CAC_ElectricHeat_ER1_MF_CompE |  |  |  | 352751_2023_12_ | 15.05 |  | Match similar unit | [10 empty] | 15.1 | 15.1 | 15.1 | 15.1 | 15.1 | 15.05 | 15.05
[5 empty] | ASHP-SEER15-Replace_CAC_ElectricHeat_ER2_MF_CompE |  |  |  | 352751_2023_12_ | 15.05 |  | Match similar unit | [10 empty] | 15.1 | 15.1 | 15.1 | 15.1 | 15.1 | 15.05 | 15.05
[5 empty] | ASHP-SEER15-Replace_CAC_NonElectricHeat_ER1_MF |  |  |  | 352760_2023_12_ | 15.05 |  | Match similar unit | [8 empty] | 2021-12-01: 15.375; 2022-08-01: 15.05; 2023-08-04: 15.05
[5 empty] | ASHP-SEER15-Replace_CAC_NonElectricHeat_ER2_MF |  |  |  | 352760_2023_12_ | 15.05 |  | Match similar unit | [8 empty] | 2021-12-01: 15.375; 2022-08-01: 15.05; 2023-08-04: 15.05
[5 empty] | ASHP-SEER15-Replace_CAC_NonElectricHeat_ER1_MF_CompE |  |  |  | 352761_2023_12_ | 15.05 |  | Match similar unit | [8 empty] | 2021-12-01: 15.1; 2022-08-01: 15.05; 2023-08-04: 15.05
[5 empty] | ASHP-SEER15-Replace_CAC_NonElectricHeat_ER2_MF_CompE |  |  |  | 352761_2023_12_ | 15.05 |  | Match similar unit | [8 empty] | 2021-12-01: 15.1; 2022-08-01: 15.05; 2023-08-04: 15.05
[5 empty] | ASHP-SEER15-Replace_CAC_ElectricHeat_ROF_MF |  |  |  | 352800_2023_12_ | 15 |  | Ameren Missouri HVAC PY2021 Program Data Averages | [8 empty] | 15.2 | 15.2 | 15.2 | 15.2 | 15.2 | 15.2 | 15.2 | 15 | 15
[5 empty] | ASHP-SEER15-Replace_CAC_ElectricHeat_ROF_MF_CompE |  |  |  | 352801_2023_12_ | 15 |  | Match similar unit | [10 empty] | 15.2 | 15.2 | 15.2 | 15.2 | 15.2 | 15 | 15
[5 empty] | ASHP-SEER15-Replace_CAC_NonElectricHeat_ROF_MF |  |  |  | 352810_2023_12_ | 15 |  | Match similar unit | [8 empty] | 2021-12-01: 15.2; 2022-08-01: 15; 2023-08-04: 15
[5 empty] | ASHP-SEER15-Replace_CAC_NonElectricHeat_ROF_MF_CompE |  |  |  | 352811_2023_12_ | 15 |  | Match similar unit | [8 empty] | 2021-12-01: 15.2; 2022-08-01: 15; 2023-08-04: 15
[5 empty] | ASHP-SEER16_ER1_MF |  |  |  | 352850_2023_12_ | 16 |  | Ameren Missouri HVAC PY2021 Program Data Averages | [8 empty] | 16 | 16 | 16 | 16 | 16 | 16 | 16 | 16 | 16
[5 empty] | ASHP-SEER16_ER2_MF |  |  |  | 352850_2023_12_ | 16 |  | Ameren Missouri HVAC PY2021 Program Data Averages | [8 empty] | 16 | 16 | 16 | 16 | 16 | 16 | 16 | 16 | 16
[5 empty] | ASHP-SEER16_ER1_MF_CompE |  |  |  | 352851_2023_12_ | 16 |  | Match similar unit | [10 empty] | 16 | 16 | 16 | 16 | 16 | 16 | 16
[5 empty] | ASHP-SEER16_ER2_MF_CompE |  |  |  | 352851_2023_12_ | 16 |  | Match similar unit | [10 empty] | 16 | 16 | 16 | 16 | 16 | 16 | 16
[5 empty] | ASHP-SEER16_ROF_MF |  |  |  | 352900_2023_12_ | 16 |  | Ameren Missouri HVAC PY2021 Program Data Averages | [8 empty] | 16 | 16 | 16 | 16 | 16 | 16 | 16 | 16 | 16
[5 empty] | ASHP-SEER16_ROF_MF_CompE |  |  |  | 352901_2023_12_ | 16 |  | Match similar unit | [10 empty] | 16 | 16 | 16 | 16 | 16 | 16 | 16
[5 empty] | ASHP-SEER16-Replace_CAC_ElectricHeat_ROF_MF |  |  |  | 352950_2023_12_ | 16 |  | Ameren Missouri HVAC PY2021 Program Data Averages | [8 empty] | 16 | 16 | 16 | 16 | 16 | 17 | 17 | 16 | 16
[5 empty] | ASHP-SEER16-Replace_CAC_ElectricHeat_ROF_MF_CompE |  |  |  | 352951_2023_12_ | 16 |  | Match similar unit | [10 empty] | 16 | 16 | 16 | 17 | 17 | 16 | 16
[5 empty] | ASHP-SEER16-Replace_CAC_NonElectricHeat_ROF_MF |  |  |  | 352960_2023_12_ | 16 |  | Match similar unit | [8 empty] | 2021-12-01: 17; 2022-08-01: 16; 2023-08-04: 16
[5 empty] | ASHP-SEER16-Replace_CAC_NonElectricHeat_ROF_MF_CompE |  |  |  | 352961_2023_12_ | 16 |  | Match similar unit | [8 empty] | 2021-12-01: 17; 2022-08-01: 16; 2023-08-04: 16
[5 empty] | ASHP-SEER16-Replace_CAC_ElectricHeat_ER1_MF |  |  |  | 353000_2023_12_ | 16 |  | Ameren Missouri HVAC PY2021 Program Data Averages | [8 empty] | 16 | 16 | 16 | 16 | 16 | 16.5 | 16 | 16 | 16
[5 empty] | ASHP-SEER16-Replace_CAC_ElectricHeat_ER2_MF |  |  |  | 353000_2023_12_ | 16 |  | Ameren Missouri HVAC PY2021 Program Data Averages | [8 empty] | 16 | 16 | 16 | 16 | 16 | 16.5 | 16 | 16 | 16
[5 empty] | ASHP-SEER16-Replace_CAC_ElectricHeat_ER1_MF_CompE |  |  |  | 353001_2023_12_ | 16 |  | Match similar unit | [10 empty] | 16 | 16 | 16 | 16.5 | 16 | 16 | 16
[5 empty] | ASHP-SEER16-Replace_CAC_ElectricHeat_ER2_MF_CompE |  |  |  | 353001_2023_12_ | 16 |  | Match similar unit | [10 empty] | 16 | 16 | 16 | 16.5 | 16 | 16 | 16
[5 empty] | ASHP-SEER16-Replace_CAC_NonElectricHeat_ER1_MF |  |  |  | 353010_2023_12_ | 16 |  | Match similar unit | [8 empty] | 2021-12-01: 16; 2022-08-01: 16; 2023-08-04: 16
[5 empty] | ASHP-SEER16-Replace_CAC_NonElectricHeat_ER2_MF |  |  |  | 353010_2023_12_ | 16 |  | Match similar unit | [8 empty] | 2021-12-01: 16; 2022-08-01: 16; 2023-08-04: 16
[5 empty] | ASHP-SEER16-Replace_CAC_NonElectricHeat_ER1_MF_CompE |  |  |  | 353011_2023_12_ | 16 |  | Match similar unit | [8 empty] | 2021-12-01: 16; 2022-08-01: 16; 2023-08-04: 16
[5 empty] | ASHP-SEER16-Replace_CAC_NonElectricHeat_ER2_MF_CompE |  |  |  | 353011_2023_12_ | 16 |  | Match similar unit | [8 empty] | 2021-12-01: 16; 2022-08-01: 16; 2023-08-04: 16
[5 empty] | ASHP-SEER15_ROF_MF |  |  |  | 353050_2023_12_ | 15 |  | Ameren Missouri HVAC PY2021 Program Data Averages | [8 empty] | 15.1 | 15.1 | 15.1 | 15.1 | 15.1 | 15.1 | 15 | 15 | 15
[5 empty] | ASHP-SEER15_ROF_MF_CompE |  |  |  | 353051_2023_12_ | 15 |  | Ameren Missouri HVAC PY2021 Program Data Averages | [10 empty] | 15.1 | 15.1 | 15.1 | 15.1 | 15.1 | 15 | 15
[5 empty] | ASHP-SEER17-Replace_CAC_ElectricHeat_ROF_SF |  |  |  | 353100_2023_12_ | 17.1497 |  | Ameren Missouri HVAC PY2022 Program Data Averages | [8 empty] | 17 | 17 | 17 | 17 | 17 | 17 | 17.3 | 17.2371 | 17.1497
[5 empty] | ASHP-SEER17-Replace_CAC_NonElectricHeat_ROF_SF |  |  |  | 353110_2023_12_ | 17.1497 |  | Match similar unit | [8 empty] | 2022-08-01: 17.2371; 2023-08-04: 17.1497
[5 empty] | ASHP-SEER17-Replace_CAC_ElectricHeat_ROF_MF |  |  |  | 353150_2023_12_ | 17 |  | Based on measure name | [8 empty] | 17 | 17 | 17 | 17 | 17 | 17 | 17 | 17 | 17
[5 empty] | ASHP-SEER17-Replace_CAC_ElectricHeat_ROF_MF_CompE |  |  |  | 353151_2023_12_ | 17 |  | Match similar unit | [10 empty] | 17 | 17 | 17 | 17 | 17 | 17 | 17
[5 empty] | ASHP-SEER17-Replace_CAC_NonElectricHeat_ROF_MF |  |  |  | 353160_2023_12_ | 17 |  | Match similar unit | [8 empty] | 2021-12-01: 17; 2022-08-01: 17; 2023-08-04: 17
[5 empty] | ASHP-SEER17-Replace_CAC_NonElectricHeat_ROF_MF_CompE |  |  |  | 353161_2023_12_ | 17 |  | Match similar unit | [8 empty] | 2021-12-01: 17; 2022-08-01: 17; 2023-08-04: 17
[5 empty] | ASHP-SEER18-Replace_CAC_ElectricHeat_ROF_SF |  |  |  | 353200_2023_12_ | 18.0278 |  | Ameren Missouri HVAC PY2022 Program Data Averages | [8 empty] | 18 | 18 | 18 | 18 | 18 | 19 | 17.7362 | 17.8723 | 18.0278
[5 empty] | ASHP-SEER18-Replace_CAC_NonElectricHeat_ROF_SF |  |  |  | 353210_2023_12_ | 18.0278 |  | Match similar unit | [8 empty] | 2022-08-01: 17.8723; 2023-08-04: 18.0278
[5 empty] | ASHP-SEER18-Replace_CAC_ElectricHeat_ROF_MF |  |  |  | 353250_2023_12_ | 18 |  | Ameren Missouri HVAC PY2020 Program Data Averages | [8 empty] | 18 | 18 | 18 | 18 | 18 | 19 | 18 | 18 | 18
[5 empty] | ASHP-SEER18-Replace_CAC_ElectricHeat_ROF_MF_CompE |  |  |  | 353251_2023_12_ | 18 |  | Match similar unit | [10 empty] | 18 | 18 | 18 | 19 | 18 | 18 | 18
[5 empty] | ASHP-SEER18-Replace_CAC_NonElectricHeat_ROF_MF |  |  |  | 353260_2023_12_ | 18 |  | Match similar unit | [8 empty] | 2021-12-01: 18; 2022-08-01: 18; 2023-08-04: 18
[5 empty] | ASHP-SEER18-Replace_CAC_NonElectricHeat_ROF_MF_CompE |  |  |  | 353261_2023_12_ | 18 |  | Match similar unit | [8 empty] | 2021-12-01: 18; 2022-08-01: 18; 2023-08-04: 18
[5 empty] | ASHP-SEER19-Replace_CAC_ElectricHeat_ROF_SF |  |  |  | 353300_2023_12_ | 19.2885 |  | Ameren Missouri HVAC PY2021 Program Data Averages | [8 empty] | 19 | 19 | 19 | 19 | 19 | 19 | 19 | 19.2885 | 19.2885
[5 empty] | ASHP-SEER19-Replace_CAC_NonElectricHeat_ROF_SF |  |  |  | 353310_2023_12_ | 19.2885 |  | Match similar unit | [8 empty] | 2022-08-01: 19.2885; 2023-08-04: 19.2885
[5 empty] | ASHP-SEER19-Replace_CAC_ElectricHeat_ROF_MF |  |  |  | 353350_2023_12_ | 19.5 |  | Ameren Missouri HVAC PY2020 Program Data Averages | [8 empty] | 19 | 19 | 19 | 19 | 19 | 19 | 19.5 | 19.5 | 19.5
[5 empty] | ASHP-SEER19-Replace_CAC_ElectricHeat_ROF_MF_CompE |  |  |  | 353351_2023_12_ | 19 |  | Match similar unit | [10 empty] | 19 | 19 | 19 | 19 | 19 | 19 | 19
[5 empty] | ASHP-SEER19-Replace_CAC_NonElectricHeat_ROF_MF |  |  |  | 353360_2023_12_ | 19.5 |  | Match similar unit | [8 empty] | 2021-12-01: 19.5; 2022-08-01: 19.5; 2023-08-04: 19.5
[5 empty] | ASHP-SEER19-Replace_CAC_NonElectricHeat_ROF_MF_CompE |  |  |  | 353361_2023_12_ | 19 |  | Match similar unit | [8 empty] | 2021-12-01: 19; 2022-08-01: 19; 2023-08-04: 19
[5 empty] | ASHP-SEER20-Replace_CAC_ElectricHeat_ER1_SF |  |  |  | 353400_2023_12_ | 20.0486 |  | Ameren Missouri HVAC PY2021 Program Data Averages | [8 empty] | 20 | 20 | 20 | 20 | 20 | 20 | 20 | 20.0333 | 20.0486
[5 empty] | ASHP-SEER20-Replace_CAC_ElectricHeat_ER2_SF |  |  |  | 353400_2023_12_ | 20.0486 |  | Ameren Missouri HVAC PY2021 Program Data Averages | [8 empty] | 20 | 20 | 20 | 20 | 20 | 20 | 20 | 20.0333 | 20.0486
[5 empty] | ASHP-SEER20-Replace_CAC_NonElectricHeat_ER1_SF |  |  |  | 353410_2023_12_ | 20.0486 |  | Match similar unit | [8 empty] | 2021-12-01: 20; 2022-08-01: 20.0333; 2023-08-04: 20.0486
[5 empty] | ASHP-SEER20-Replace_CAC_NonElectricHeat_ER2_SF |  |  |  | 353410_2023_12_ | 20.0486 |  | Match similar unit | [8 empty] | 2021-12-01: 20; 2022-08-01: 20.0333; 2023-08-04: 20.0486
[5 empty] | ASHP-SEER20-Replace_CAC_ElectricHeat_ROF_SF |  |  |  | 353450_2023_12_ | 20.0893 |  | Ameren Missouri HVAC PY2021 Program Data Averages | [8 empty] | 20 | 20 | 20 | 20 | 20 | 20 | 20 | 20.0893 | 20.0893
[5 empty] | ASHP-SEER20-Replace_CAC_NonElectricHeat_ROF_SF |  |  |  | 353460_2023_12_ | 20.0893 |  | Match similar unit | [8 empty] | 2022-08-01: 20.0893; 2023-08-04: 20.0893
[5 empty] | ASHP-SEER20-Replace_CAC_ElectricHeat_ROF_MF |  |  |  | 353500_2023_12_ | 20 |  | Based on measure name | [8 empty] | 20 | 20 | 20 | 20 | 20 | 20 | 20 | 20 | 20
[5 empty] | ASHP-SEER20-Replace_CAC_ElectricHeat_ROF_MF_CompE |  |  |  | 353501_2023_12_ | 20 |  | Match similar unit | [10 empty] | 20 | 20 | 20 | 20 | 20 | 20 | 20
[5 empty] | ASHP-SEER20-Replace_CAC_NonElectricHeat_ROF_MF |  |  |  | 353510_2023_12_ | 20 |  | Match similar unit | [8 empty] | 2021-12-01: 20; 2022-08-01: 20; 2023-08-04: 20
[5 empty] | ASHP-SEER20-Replace_CAC_NonElectricHeat_ROF_MF_CompE |  |  |  | 353511_2023_12_ | 20 |  | Match similar unit | [8 empty] | 2021-12-01: 20; 2022-08-01: 20; 2023-08-04: 20
[5 empty] | ASHP-SEER21-Replace_CAC_ElectricHeat_ER1_SF |  |  |  | 353550_2023_12_ | 21.617 |  | Ameren Missouri HVAC PY2021 Program Data Averages | [8 empty] | 21 | 21 | 21 | 21 | 21 | 21 | 21.6591 | 21.5511 | 21.617
[5 empty] | ASHP-SEER21-Replace_CAC_ElectricHeat_ER2_SF |  |  |  | 353550_2023_12_ | 21.617 |  | Ameren Missouri HVAC PY2021 Program Data Averages | [8 empty] | 21 | 21 | 21 | 21 | 21 | 21 | 21.6591 | 21.5511 | 21.617
[5 empty] | ASHP-SEER21-Replace_CAC_NonElectricHeat_ER1_SF |  |  |  | 353560_2023_12_ | 21.617 |  | Match similar unit | [8 empty] | 2021-12-01: 21.6591; 2022-08-01: 21.5511; 2023-08-04: 21.617
[5 empty] | ASHP-SEER21-Replace_CAC_NonElectricHeat_ER2_SF |  |  |  | 353560_2023_12_ | 21.617 |  | Match similar unit | [8 empty] | 2021-12-01: 21.6591; 2022-08-01: 21.5511; 2023-08-04: 21.617
[5 empty] | ASHP-SEER21-Replace_CAC_ElectricHeat_ER1_MF |  |  |  | 353600_2023_12_ | 21 |  | Based on measure name | [8 empty] | 21 | 21 | 21 | 21 | 21 | 21 | 21 | 21 | 21
[5 empty] | ASHP-SEER21-Replace_CAC_ElectricHeat_ER2_MF |  |  |  | 353600_2023_12_ | 21 |  | Based on measure name | [8 empty] | 21 | 21 | 21 | 21 | 21 | 21 | 21 | 21 | 21
[5 empty] | ASHP-SEER21-Replace_CAC_ElectricHeat_ER1_MF_CompE |  |  |  | 353601_2023_12_ | 21 |  | Match similar unit | [10 empty] | 21 | 21 | 21 | 21 | 21 | 21 | 21
[5 empty] | ASHP-SEER21-Replace_CAC_ElectricHeat_ER2_MF_CompE |  |  |  | 353601_2023_12_ | 21 |  | Match similar unit | [10 empty] | 21 | 21 | 21 | 21 | 21 | 21 | 21
[5 empty] | ASHP-SEER21-Replace_CAC_NonElectricHeat_ER1_MF |  |  |  | 353610_2023_12_ | 21 |  | Match similar unit | [8 empty] | 2021-12-01: 21; 2022-08-01: 21; 2023-08-04: 21
[5 empty] | ASHP-SEER21-Replace_CAC_NonElectricHeat_ER2_MF |  |  |  | 353610_2023_12_ | 21 |  | Match similar unit | [8 empty] | 2021-12-01: 21; 2022-08-01: 21; 2023-08-04: 21
[5 empty] | ASHP-SEER21-Replace_CAC_NonElectricHeat_ER1_MF_CompE |  |  |  | 353611_2023_12_ | 21 |  | Match similar unit | [8 empty] | 2021-12-01: 21; 2022-08-01: 21; 2023-08-04: 21
[5 empty] | ASHP-SEER21-Replace_CAC_NonElectricHeat_ER2_MF_CompE |  |  |  | 353611_2023_12_ | 21 |  | Match similar unit | [8 empty] | 2021-12-01: 21; 2022-08-01: 21; 2023-08-04: 21
[5 empty] | ASHP-SEER21-Replace_CAC_ElectricHeat_ROF_SF |  |  |  | 353650_2023_12_ | 21.7273 |  | Ameren Missouri HVAC PY2022 Program Data Averages | [8 empty] | 21 | 21 | 21 | 21 | 21 | 21 | 21.5 | 21.5938 | 21.7273
[5 empty] | ASHP-SEER21-Replace_CAC_NonElectricHeat_ROF_SF |  |  |  | 353660_2023_12_ | 21.7273 |  | Match similar unit | [8 empty] | 2022-08-01: 21.5938; 2023-08-04: 21.7273
[5 empty] | ASHP-SEER21+-Replace_CAC_ElectricHeat_ROF_MF |  |  |  | 353700_2023_12_ | 21 |  | Based on measure name | [8 empty] | 21 | 21 | 21 | 21 | 21 | 21 | 21 | 21 | 21
[5 empty] | ASHP-SEER21+-Replace_CAC_ElectricHeat_ROF_MF_CompE |  |  |  | 353701_2023_12_ | 21 |  | Match similar unit | [10 empty] | 21 | 21 | 21 | 21 | 21 | 21 | 21
[5 empty] | ASHP-SEER21+-Replace_CAC_NonElectricHeat_ROF_MF |  |  |  | 353710_2023_12_ | 21 |  | Match similar unit | [8 empty] | 2021-12-01: 21; 2022-08-01: 21; 2023-08-04: 21
[5 empty] | ASHP-SEER21+-Replace_CAC_NonElectricHeat_ROF_MF_CompE |  |  |  | 353711_2023_12_ | 21 |  | Match similar unit | [8 empty] | 2021-12-01: 21; 2022-08-01: 21; 2023-08-04: 21
[5 empty] | ASHP-SEER17_ER1_SF |  |  |  | 353750_2023_12_ | 17.2558 |  | Ameren Missouri HVAC PY2021 Program Data Averages | [8 empty] | 17 | 17 | 17 | 17 | 17 | 17 | 17.1429 | 17.1951 | 17.2558
[5 empty] | ASHP-SEER17_ER2_SF |  |  |  | 353750_2023_12_ | 17.2558 |  | Ameren Missouri HVAC PY2021 Program Data Averages | [8 empty] | 17 | 17 | 17 | 17 | 17 | 17 | 17.1429 | 17.1951 | 17.2558
[5 empty] | ASHP-SEER17_ROF_SF |  |  |  | 353800_2023_12_ | 17.1497 |  | Ameren Missouri HVAC PY2022 Program Data Averages | [8 empty] | 17 | 17 | 17 | 17 | 17 | 17 | 17.7952 | 17.2371 | 17.1497
[5 empty] | ASHP-SEER18_ER1_SF |  |  |  | 353850_2023_12_ | 18.0453 |  | Ameren Missouri HVAC PY2021 Program Data Averages | [8 empty] | 18 | 18 | 18 | 18 | 18 | 18.9919 | 17.9203 | 18.0237 | 18.0453
[5 empty] | ASHP-SEER18_ER2_SF |  |  |  | 353850_2023_12_ | 18.0453 |  | Ameren Missouri HVAC PY2021 Program Data Averages | [8 empty] | 18 | 18 | 18 | 18 | 18 | 18.9919 | 17.9203 | 18.0237 | 18.0453
[5 empty] | ASHP-SEER18_ROF_SF |  |  |  | 353950_2023_12_ | 18.0278 |  | Ameren Missouri HVAC PY2022 Program Data Averages | [8 empty] | 18 | 18 | 18 | 18 | 18 | 18 | 18.2031 | 17.8723 | 18.0278
[5 empty] | ASHP-SEER19_ER1_SF |  |  |  | 354000_2023_12_ | 19.1957 |  | Ameren Missouri HVAC PY2022 Program Data Averages | [8 empty] | 19 | 19 | 19 | 19 | 19 | 19 | 19.1 | 19.1324 | 19.1957
[5 empty] | ASHP-SEER19_ER2_SF |  |  |  | 354000_2023_12_ | 19.1957 |  | Match similar unit | [8 empty] | 19 | 19 | 19 | 19 | 19 | 19 | 19.1 | 19.1324 | 19.1957
[5 empty] | ASHP-SEER19_ROF_SF |  |  |  | 354050_2023_12_ | 19.2885 |  | Ameren Missouri HVAC PY2021 Program Data Averages | [8 empty] | 19 | 19 | 19 | 19 | 19 | 19 | 19.0333 | 19.2885 | 19.2885
[5 empty] | ASHP-SEER17-Replace_CAC_ElectricHeat_ER1_SF |  |  |  | 354100_2023_12_ | 17.2558 |  | Ameren Missouri HVAC PY2021 Program Data Averages | [8 empty] | 17 | 17 | 17 | 17 | 17 | 17 | 17.1364 | 17.1951 | 17.2558
[5 empty] | ASHP-SEER17-Replace_CAC_ElectricHeat_ER2_SF |  |  |  | 354100_2023_12_ | 17.2558 |  | Ameren Missouri HVAC PY2021 Program Data Averages | [8 empty] | 17 | 17 | 17 | 17 | 17 | 17 | 17.1364 | 17.1951 | 17.2558
[5 empty] | ASHP-SEER17-Replace_CAC_NonElectricHeat_ER1_SF |  |  |  | 354110_2023_12_ | 17.2558 |  | Match similar unit | [8 empty] | 2021-12-01: 17.1364; 2022-08-01: 17.1951; 2023-08-04: 17.2558
[5 empty] | ASHP-SEER17-Replace_CAC_NonElectricHeat_ER2_SF |  |  |  | 354110_2023_12_ | 17.2558 |  | Match similar unit | [8 empty] | 2021-12-01: 17.1364; 2022-08-01: 17.1951; 2023-08-04: 17.2558
[5 empty] | ASHP-SEER17-Replace_CAC_ElectricHeat_ER1_MF |  |  |  | 354150_2023_12_ | 17 |  | Based on measure name | [8 empty] | 17 | 17 | 17 | 17 | 17 | 17 | 17 | 17 | 17
[5 empty] | ASHP-SEER17-Replace_CAC_ElectricHeat_ER2_MF |  |  |  | 354150_2023_12_ | 17 |  | Based on measure name | [8 empty] | 17 | 17 | 17 | 17 | 17 | 17 | 17 | 17 | 17
[5 empty] | ASHP-SEER17-Replace_CAC_ElectricHeat_ER1_MF_CompE |  |  |  | 354151_2023_12_ | 17 |  | Match similar unit | [10 empty] | 17 | 17 | 17 | 17 | 17 | 17 | 17
[5 empty] | ASHP-SEER17-Replace_CAC_ElectricHeat_ER2_MF_CompE |  |  |  | 354151_2023_12_ | 17 |  | Match similar unit | [10 empty] | 17 | 17 | 17 | 17 | 17 | 17 | 17
[5 empty] | ASHP-SEER17-Replace_CAC_NonElectricHeat_ER1_MF |  |  |  | 354160_2023_12_ | 17 |  | Match similar unit | [8 empty] | 2021-12-01: 17; 2022-08-01: 17; 2023-08-04: 17
[5 empty] | ASHP-SEER17-Replace_CAC_NonElectricHeat_ER2_MF |  |  |  | 354160_2023_12_ | 17 |  | Match similar unit | [8 empty] | 2021-12-01: 17; 2022-08-01: 17; 2023-08-04: 17
[5 empty] | ASHP-SEER17-Replace_CAC_NonElectricHeat_ER1_MF_CompE |  |  |  | 354161_2023_12_ | 17 |  | Match similar unit | [8 empty] | 2021-12-01: 17; 2022-08-01: 17; 2023-08-04: 17
[5 empty] | ASHP-SEER17-Replace_CAC_NonElectricHeat_ER2_MF_CompE |  |  |  | 354161_2023_12_ | 17 |  | Match similar unit | [8 empty] | 2021-12-01: 17; 2022-08-01: 17; 2023-08-04: 17
[5 empty] | ASHP-SEER17_ER1_MF |  |  |  | 354200_2023_12_ | 17 |  | Based on measure name | [8 empty] | 17 | 17 | 17 | 17 | 17 | 17 | 17 | 17 | 17
[5 empty] | ASHP-SEER17_ER2_MF |  |  |  | 354200_2023_12_ | 17 |  | Based on measure name | [8 empty] | 17 | 17 | 17 | 17 | 17 | 17 | 17 | 17 | 17
[5 empty] | ASHP-SEER17_ER1_MF_CompE |  |  |  | 354201_2023_12_ | 17 |  | Match similar unit | [10 empty] | 17 | 17 | 17 | 17 | 17 | 17 | 17
[5 empty] | ASHP-SEER17_ER2_MF_CompE |  |  |  | 354201_2023_12_ | 17 |  | Match similar unit | [10 empty] | 17 | 17 | 17 | 17 | 17 | 17 | 17
[5 empty] | ASHP-SEER18-Replace_CAC_ElectricHeat_ER1_SF |  |  |  | 354250_2023_12_ | 18.0453 |  | Ameren Missouri HVAC PY2021 Program Data Averages | [8 empty] | 18 | 18 | 18 | 18 | 18 | 18.5826 | 17.9677 | 18.0237 | 18.0453
[5 empty] | ASHP-SEER18-Replace_CAC_ElectricHeat_ER2_SF |  |  |  | 354250_2023_12_ | 18.0453 |  | Ameren Missouri HVAC PY2021 Program Data Averages | [8 empty] | 18 | 18 | 18 | 18 | 18 | 18.5826 | 17.9677 | 18.0237 | 18.0453
[5 empty] | ASHP-SEER18-Replace_CAC_NonElectricHeat_ER1_SF |  |  |  | 354260_2023_12_ | 18.0453 |  | Match similar unit | [8 empty] | 2021-12-01: 17.9677; 2022-08-01: 18.0237; 2023-08-04: 18.0453
[5 empty] | ASHP-SEER18-Replace_CAC_NonElectricHeat_ER2_SF |  |  |  | 354260_2023_12_ | 18.0453 |  | Match similar unit | [8 empty] | 2021-12-01: 17.9677; 2022-08-01: 18.0237; 2023-08-04: 18.0453
[5 empty] | ASHP-SEER18-Replace_CAC_ElectricHeat_ER1_MF |  |  |  | 354300_2023_12_ | 18 |  | Ameren Missouri HVAC PY2020 Program Data Averages | [8 empty] | 18 | 18 | 18 | 18 | 18 | 18 | 18 | 18 | 18
[5 empty] | ASHP-SEER18-Replace_CAC_ElectricHeat_ER2_MF |  |  |  | 354300_2023_12_ | 18 |  | Ameren Missouri HVAC PY2020 Program Data Averages | [8 empty] | 18 | 18 | 18 | 18 | 18 | 18 | 18 | 18 | 18
[5 empty] | ASHP-SEER18-Replace_CAC_ElectricHeat_ER1_MF_CompE |  |  |  | 354301_2023_12_ | 18 |  | Match similar unit | [10 empty] | 18 | 18 | 18 | 18 | 18 | 18 | 18
[5 empty] | ASHP-SEER18-Replace_CAC_ElectricHeat_ER2_MF_CompE |  |  |  | 354301_2023_12_ | 18 |  | Match similar unit | [10 empty] | 18 | 18 | 18 | 18 | 18 | 18 | 18
[5 empty] | ASHP-SEER18-Replace_CAC_NonElectricHeat_ER1_MF |  |  |  | 354310_2023_12_ | 18 |  | Match similar unit | [8 empty] | 2021-12-01: 18; 2022-08-01: 18; 2023-08-04: 18
[5 empty] | ASHP-SEER18-Replace_CAC_NonElectricHeat_ER2_MF |  |  |  | 354310_2023_12_ | 18 |  | Match similar unit | [8 empty] | 2021-12-01: 18; 2022-08-01: 18; 2023-08-04: 18
[5 empty] | ASHP-SEER18-Replace_CAC_NonElectricHeat_ER1_MF_CompE |  |  |  | 354311_2023_12_ | 18 |  | Match similar unit | [8 empty] | 2021-12-01: 18; 2022-08-01: 18; 2023-08-04: 18
[5 empty] | ASHP-SEER18-Replace_CAC_NonElectricHeat_ER2_MF_CompE |  |  |  | 354311_2023_12_ | 18 |  | Match similar unit | [8 empty] | 2021-12-01: 18; 2022-08-01: 18; 2023-08-04: 18
[5 empty] | ASHP-SEER18_ER1_MF |  |  |  | 354350_2023_12_ | 18 |  | Ameren Missouri HVAC PY2021 Program Data Averages | [8 empty] | 18 | 18 | 18 | 18 | 18 | 18 | 18.5 | 18 | 18
[5 empty] | ASHP-SEER18_ER2_MF |  |  |  | 354350_2023_12_ | 18 |  | Ameren Missouri HVAC PY2021 Program Data Averages | [8 empty] | 18 | 18 | 18 | 18 | 18 | 18 | 18.5 | 18 | 18
[5 empty] | ASHP-SEER18_ER1_MF_CompE |  |  |  | 354351_2023_12_ | 18 |  | Match similar unit | [10 empty] | 18 | 18 | 18 | 18 | 18 | 18 | 18
[5 empty] | ASHP-SEER18_ER2_MF_CompE |  |  |  | 354351_2023_12_ | 18 |  | Match similar unit | [10 empty] | 18 | 18 | 18 | 18 | 18 | 18 | 18
[5 empty] | ASHP-SEER19-Replace_CAC_ElectricHeat_ER1_SF |  |  |  | 354400_2023_12_ | 19.1957 |  | Ameren Missouri HVAC PY2022 Program Data Averages | [8 empty] | 19 | 19 | 19 | 19 | 19 | 19 | 19.125 | 19.1324 | 19.1957
[5 empty] | ASHP-SEER19-Replace_CAC_ElectricHeat_ER2_SF |  |  |  | 354400_2023_12_ | 19.1957 |  | Match similar unit | [8 empty] | 19 | 19 | 19 | 19 | 19 | 19 | 19.125 | 19.1324 | 19.1957
[5 empty] | ASHP-SEER19-Replace_CAC_NonElectricHeat_ER1_SF |  |  |  | 354410_2023_12_ | 19.1957 |  | Match similar unit | [8 empty] | 2021-12-01: 19.125; 2022-08-01: 19.125; 2023-08-04: 19.1957
[5 empty] | ASHP-SEER19-Replace_CAC_NonElectricHeat_ER2_SF |  |  |  | 354410_2023_12_ | 19.1957 |  | Match similar unit | [8 empty] | 2021-12-01: 19.125; 2022-08-01: 19.125; 2023-08-04: 19.1957
[5 empty] | ASHP-SEER19-Replace_CAC_ElectricHeat_ER1_MF |  |  |  | 354450_2023_12_ | 19 |  | Based on measure name | [8 empty] | 19 | 19 | 19 | 19 | 19 | 19 | 19 | 19 | 19
[5 empty] | ASHP-SEER19-Replace_CAC_ElectricHeat_ER2_MF |  |  |  | 354450_2023_12_ | 19 |  | Based on measure name | [8 empty] | 19 | 19 | 19 | 19 | 19 | 19 | 19 | 19 | 19
[5 empty] | ASHP-SEER19-Replace_CAC_ElectricHeat_ER1_MF_CompE |  |  |  | 354451_2023_12_ | 19 |  | Match similar unit | [10 empty] | 19 | 19 | 19 | 19 | 19 | 19 | 19
[5 empty] | ASHP-SEER19-Replace_CAC_ElectricHeat_ER2_MF_CompE |  |  |  | 354451_2023_12_ | 19 |  | Match similar unit | [10 empty] | 19 | 19 | 19 | 19 | 19 | 19 | 19
[5 empty] | ASHP-SEER19-Replace_CAC_NonElectricHeat_ER1_MF |  |  |  | 354460_2023_12_ | 19 |  | Match similar unit | [8 empty] | 2021-12-01: 19; 2022-08-01: 19; 2023-08-04: 19
[5 empty] | ASHP-SEER19-Replace_CAC_NonElectricHeat_ER2_MF |  |  |  | 354460_2023_12_ | 19 |  | Match similar unit | [8 empty] | 2021-12-01: 19; 2022-08-01: 19; 2023-08-04: 19
[5 empty] | ASHP-SEER19-Replace_CAC_NonElectricHeat_ER1_MF_CompE |  |  |  | 354461_2023_12_ | 19 |  | Match similar unit | [8 empty] | 2021-12-01: 19; 2022-08-01: 19; 2023-08-04: 19
[5 empty] | ASHP-SEER19-Replace_CAC_NonElectricHeat_ER2_MF_CompE |  |  |  | 354461_2023_12_ | 19 |  | Match similar unit | [8 empty] | 2021-12-01: 19; 2022-08-01: 19; 2023-08-04: 19
[5 empty] | ASHP-SEER19_ER1_MF |  |  |  | 354500_2023_12_ | 19 |  | Based on measure name | [8 empty] | 19 | 19 | 19 | 19 | 19 | 19 | 19 | 19 | 19
[5 empty] | ASHP-SEER19_ER2_MF |  |  |  | 354500_2023_12_ | 19 |  | Based on measure name | [8 empty] | 19 | 19 | 19 | 19 | 19 | 19 | 19 | 19 | 19
[5 empty] | ASHP-SEER19_ER1_MF_CompE |  |  |  | 354501_2023_12_ | 19 |  | Match similar unit | [10 empty] | 19 | 19 | 19 | 19 | 19 | 19 | 19
[5 empty] | ASHP-SEER19_ER2_MF_CompE |  |  |  | 354501_2023_12_ | 19 |  | Match similar unit | [10 empty] | 19 | 19 | 19 | 19 | 19 | 19 | 19
[5 empty] | ASHP-SEER20_ER1_SF |  |  |  | 354550_2023_12_ | 20.0486 |  | Ameren Missouri HVAC PY2021 Program Data Averages | [8 empty] | 20 | 20 | 20 | 20 | 20 | 20 | 20 | 20.0333 | 20.0486
[5 empty] | ASHP-SEER20_ER2_SF |  |  |  | 354550_2023_12_ | 20.0486 |  | Ameren Missouri HVAC PY2021 Program Data Averages | [8 empty] | 20 | 20 | 20 | 20 | 20 | 20 | 20 | 20.0333 | 20.0486
[5 empty] | ASHP-SEER20_ROF_SF |  |  |  | 354600_2023_12_ | 20.0893 |  | Ameren Missouri HVAC PY2021 Program Data Averages | [8 empty] | 20 | 20 | 20 | 20 | 20 | 20 | 20.0667 | 20.0893 | 20.0893
[5 empty] | ASHP-SEER20-Replace_CAC_ElectricHeat_ER1_MF |  |  |  | 354650_2023_12_ | 20 |  | Based on measure name | [8 empty] | 20 | 20 | 20 | 20 | 20 | 20 | 20 | 20 | 20
[5 empty] | ASHP-SEER20-Replace_CAC_ElectricHeat_ER2_MF |  |  |  | 354650_2023_12_ | 20 |  | Based on measure name | [8 empty] | 20 | 20 | 20 | 20 | 20 | 20 | 20 | 20 | 20
[5 empty] | ASHP-SEER20-Replace_CAC_ElectricHeat_ER1_MF_CompE |  |  |  | 354651_2023_12_ | 20 |  | Match similar unit | [10 empty] | 20 | 20 | 20 | 20 | 20 | 20 | 20
[5 empty] | ASHP-SEER20-Replace_CAC_ElectricHeat_ER2_MF_CompE |  |  |  | 354651_2023_12_ | 20 |  | Match similar unit | [10 empty] | 20 | 20 | 20 | 20 | 20 | 20 | 20
[5 empty] | ASHP-SEER20-Replace_CAC_NonElectricHeat_ER1_MF |  |  |  | 354660_2023_12_ | 20 |  | Match similar unit | [8 empty] | 2021-12-01: 20; 2022-08-01: 20; 2023-08-04: 20
[5 empty] | ASHP-SEER20-Replace_CAC_NonElectricHeat_ER2_MF |  |  |  | 354660_2023_12_ | 20 |  | Match similar unit | [8 empty] | 2021-12-01: 20; 2022-08-01: 20; 2023-08-04: 20
[5 empty] | ASHP-SEER20-Replace_CAC_NonElectricHeat_ER1_MF_CompE |  |  |  | 354661_2023_12_ | 20 |  | Match similar unit | [8 empty] | 2021-12-01: 20; 2022-08-01: 20; 2023-08-04: 20
[5 empty] | ASHP-SEER20-Replace_CAC_NonElectricHeat_ER2_MF_CompE |  |  |  | 354661_2023_12_ | 20 |  | Match similar unit | [8 empty] | 2021-12-01: 20; 2022-08-01: 20; 2023-08-04: 20
[5 empty] | ASHP-SEER20_ER1_MF |  |  |  | 354700_2023_12_ | 20 |  | Based on measure name | [8 empty] | 20 | 20 | 20 | 20 | 20 | 20 | 20 | 20 | 20
[5 empty] | ASHP-SEER20_ER2_MF |  |  |  | 354700_2023_12_ | 20 |  | Based on measure name | [8 empty] | 20 | 20 | 20 | 20 | 20 | 20 | 20 | 20 | 20
[5 empty] | ASHP-SEER20_ER1_MF_CompE |  |  |  | 354701_2023_12_ | 20 |  | Match similar unit | [10 empty] | 20 | 20 | 20 | 20 | 20 | 20 | 20
[5 empty] | ASHP-SEER20_ER2_MF_CompE |  |  |  | 354701_2023_12_ | 20 |  | Match similar unit | [10 empty] | 20 | 20 | 20 | 20 | 20 | 20 | 20
[5 empty] | ASHP-SEER21_ER1_SF |  |  |  | 354750_2023_12_ | 21.617 |  | Ameren Missouri HVAC PY2021 Program Data Averages | [8 empty] | 21 | 21 | 21 | 21 | 21 | 21 | 21.8462 | 21.5511 | 21.617
[5 empty] | ASHP-SEER21_ER2_SF |  |  |  | 354750_2023_12_ | 21.617 |  | Ameren Missouri HVAC PY2021 Program Data Averages | [8 empty] | 21 | 21 | 21 | 21 | 21 | 21 | 21.8462 | 21.5511 | 21.617
[5 empty] | ASHP-SEER21_ROF_SF |  |  |  | 354800_2023_12_ | 21.7273 |  | Ameren Missouri HVAC PY2022 Program Data Averages | [8 empty] | 21 | 21 | 21 | 21 | 21 | 21 | 21.375 | 21.5938 | 21.7273
[5 empty] | ASHP-SEER21-Replace_CAC_ElectricHeat_ROF_MF |  |  |  | 354850_2023_12_ | 21 |  | Based on measure name | [8 empty] | 21 | 21 | 21 | 21 | 21 | 21 | 21 | 21 | 21
[5 empty] | ASHP-SEER21-Replace_CAC_ElectricHeat_ROF_MF_CompE |  |  |  | 354851_2023_12_ | 21 |  | Match similar unit | [10 empty] | 21 | 21 | 21 | 21 | 21 | 21 | 21
[5 empty] | ASHP-SEER21-Replace_CAC_NonElectricHeat_ROF_MF |  |  |  | 354860_2023_12_ | 21 |  | Match similar unit | [8 empty] | 2021-12-01: 21; 2022-08-01: 21; 2023-08-04: 21
[5 empty] | ASHP-SEER21-Replace_CAC_NonElectricHeat_ROF_MF_CompE |  |  |  | 354861_2023_12_ | 21 |  | Match similar unit | [8 empty] | 2021-12-01: 21; 2022-08-01: 21; 2023-08-04: 21
[5 empty] | ASHP-SEER21_ER1_MF |  |  |  | 354900_2023_12_ | 21 |  | Based on measure name | [8 empty] | 21 | 21 | 21 | 21 | 21 | 21 | 21 | 21 | 21
[5 empty] | ASHP-SEER21_ER2_MF |  |  |  | 354900_2023_12_ | 21 |  | Based on measure name | [8 empty] | 21 | 21 | 21 | 21 | 21 | 21 | 21 | 21 | 21
[5 empty] | ASHP-SEER21_ER1_MF_CompE |  |  |  | 354901_2023_12_ | 21 |  | Match similar unit | [10 empty] | 21 | 21 | 21 | 21 | 21 | 21 | 21
[5 empty] | ASHP-SEER21_ER2_MF_CompE |  |  |  | 354901_2023_12_ | 21 |  | Match similar unit | [10 empty] | 21 | 21 | 21 | 21 | 21 | 21 | 21
[5 empty] | ASHP-SEER17_ROF_MF |  |  |  | 354950_2023_12_ | 17 |  | Based on measure name | [8 empty] | 17 | 17 | 17 | 17 | 17 | 17 | 17 | 17 | 17
[5 empty] | ASHP-SEER17_ROF_MF_CompE |  |  |  | 354951_2023_12_ | 17 |  | Match similar unit | [10 empty] | 17 | 17 | 17 | 17 | 17 | 17 | 17
[5 empty] | ASHP-SEER18_ROF_MF |  |  |  | 355000_2023_12_ | 18 |  | Based on measure name | [8 empty] | 18 | 18 | 18 | 18 | 18 | 18 | 18 | 18 | 18
[5 empty] | ASHP-SEER18_ROF_MF_CompE |  |  |  | 355001_2023_12_ | 18 |  | Match similar unit | [10 empty] | 18 | 18 | 18 | 18 | 18 | 18 | 18
[5 empty] | ASHP-SEER19_ROF_MF |  |  |  | 355050_2023_12_ | 19 |  | Based on measure name | [8 empty] | 19 | 19 | 19 | 19 | 19 | 19 | 19 | 19 | 19
[5 empty] | ASHP-SEER19_ROF_MF_CompE |  |  |  | 355051_2023_12_ | 19 |  | Match similar unit | [10 empty] | 19 | 19 | 19 | 19 | 19 | 19 | 19
[5 empty] | ASHP-SEER20_ROF_MF |  |  |  | 355100_2023_12_ | 20 |  | Based on measure name | [8 empty] | 20 | 20 | 20 | 20 | 20 | 20 | 20 | 20 | 20
[5 empty] | ASHP-SEER20_ROF_MF_CompE |  |  |  | 355101_2023_12_ | 20 |  | Match similar unit | [10 empty] | 20 | 20 | 20 | 20 | 20 | 20 | 20
[5 empty] | ASHP-SEER21_ROF_MF |  |  |  | 355150_2023_12_ | 21 |  | Based on measure name | [8 empty] | 21 | 21 | 21 | 21 | 21 | 21 | 21 | 21 | 21
[5 empty] | ASHP-SEER21_ROF_MF_CompE |  |  |  | 355151_2023_12_ | 21 |  | Match similar unit | [10 empty] | 21 | 21 | 21 | 21 | 21 | 21 | 21
|  |  | HF | HF of 65% from thermostat measure used to convert from "residential" to Multifamily. Page 79 of TRM volume 3 without any more relevant information. | ASHP-SEER15-Replace_CAC_ElectricHeat_ER1_SF |  |  |  | 352300_2023_12_ | 100% | [9 empty] | HF | 100% | 100% | 100% | 100% | 100% | 100% | 100% | 100% | 100%
[5 empty] | ASHP-SEER15-Replace_CAC_ElectricHeat_ER2_SF |  |  |  | 352300_2023_12_ | 100% | [10 empty] | 100% | 100% | 100% | 100% | 100% | 100% | 100% | 100% | 100%
[5 empty] | ASHP-SEER15-Replace_CAC_NonElectricHeat_ER1_SF |  |  |  | 352310_2023_12_ | 100% | [10 empty] | 2021-12-01: 100%; 2022-08-01: 100%; 2023-08-04: 100%
[5 empty] | ASHP-SEER15-Replace_CAC_NonElectricHeat_ER2_SF |  |  |  | 352310_2023_12_ | 100% | [10 empty] | 2021-12-01: 100%; 2022-08-01: 100%; 2023-08-04: 100%
[5 empty] | ASHP-SEER15_ER1_SF |  |  |  | 352350_2023_12_ | 100% | [10 empty] | 100% | 100% | 100% | 100% | 100% | 100% | 100% | 100% | 100%
[5 empty] | ASHP-SEER15_ER2_SF |  |  |  | 352350_2023_12_ | 100% | [10 empty] | 100% | 100% | 100% | 100% | 100% | 100% | 100% | 100% | 100%
[5 empty] | ASHP-SEER15-Replace_CAC_ElectricHeat_ROF_SF |  |  |  | 352400_2023_12_ | 100% | [10 empty] | 100% | 100% | 100% | 100% | 100% | 100% | 100% | 100% | 100%
[5 empty] | ASHP-SEER15-Replace_CAC_NonElectricHeat_ROF_SF |  |  |  | 352410_2023_12_ | 100% | [10 empty] | 2021-12-01: 100%; 2022-08-01: 100%; 2023-08-04: 100%
[5 empty] | ASHP-SEER15_ROF_SF |  |  |  | 352450_2023_12_ | 100% | [10 empty] | 100% | 100% | 100% | 100% | 100% | 100% | 100% | 100% | 100%
[5 empty] | ASHP-SEER16-Replace_CAC_ElectricHeat_ER1_SF |  |  |  | 352500_2023_12_ | 100% | [10 empty] | 100% | 100% | 100% | 100% | 100% | 100% | 100% | 100% | 100%
[5 empty] | ASHP-SEER16-Replace_CAC_ElectricHeat_ER2_SF |  |  |  | 352500_2023_12_ | 100% | [10 empty] | 100% | 100% | 100% | 100% | 100% | 100% | 100% | 100% | 100%
[5 empty] | ASHP-SEER16-Replace_CAC_NonElectricHeat_ER1_SF |  |  |  | 352510_2023_12_ | 100% | [10 empty] | 2021-12-01: 100%; 2022-08-01: 100%; 2023-08-04: 100%
[5 empty] | ASHP-SEER16-Replace_CAC_NonElectricHeat_ER2_SF |  |  |  | 352510_2023_12_ | 100% | [10 empty] | 2021-12-01: 100%; 2022-08-01: 100%; 2023-08-04: 100%
[5 empty] | ASHP-SEER16_ER1_SF |  |  |  | 352550_2023_12_ | 100% | [10 empty] | 100% | 100% | 100% | 100% | 100% | 100% | 100% | 100% | 100%
[5 empty] | ASHP-SEER16_ER2_SF |  |  |  | 352550_2023_12_ | 100% | [10 empty] | 100% | 100% | 100% | 100% | 100% | 100% | 100% | 100% | 100%
[5 empty] | ASHP-SEER16-Replace_CAC_ElectricHeat_ROF_SF |  |  |  | 352600_2023_12_ | 100% | [10 empty] | 100% | 100% | 100% | 100% | 100% | 100% | 100% | 100% | 100%
[5 empty] | ASHP-SEER16-Replace_CAC_NonElectricHeat_ROF_SF |  |  |  | 352610_2023_12_ | 100% | [10 empty] | 2022-08-01: 100%; 2023-08-04: 100%
[5 empty] | ASHP-SEER16_ROF_SF |  |  |  | 352650_2023_12_ | 100% | [10 empty] | 100% | 100% | 100% | 100% | 100% | 100% | 100% | 100% | 100%
[5 empty] | ASHP-SEER15_ER1_MF |  |  |  | 352700_2023_12_ | 100% |  | MO TRM | [8 empty] | 65% | 65% | 65% | 65% | 65% | 65% | 65% | 100% | 100%
[5 empty] | ASHP-SEER15_ER2_MF |  |  |  | 352700_2023_12_ | 100% |  | MO TRM | [8 empty] | 65% | 65% | 65% | 65% | 65% | 65% | 65% | 100% | 100%
[5 empty] | ASHP-SEER15_ER1_MF_CompE |  |  |  | 352701_2023_12_ | 100% | [12 empty] | 65% | 65% | 65% | 65% | 65% | 65% | 100%
[5 empty] | ASHP-SEER15_ER2_MF_CompE |  |  |  | 352701_2023_12_ | 100% | [12 empty] | 65% | 65% | 65% | 65% | 65% | 65% | 100%
[5 empty] | ASHP-SEER15-Replace_CAC_ElectricHeat_ER1_MF |  |  |  | 352750_2023_12_ | 100% |  | MO TRM | [8 empty] | 65% | 65% | 65% | 65% | 65% | 65% | 65% | 100% | 100%
[5 empty] | ASHP-SEER15-Replace_CAC_ElectricHeat_ER2_MF |  |  |  | 352750_2023_12_ | 100% |  | MO TRM | [8 empty] | 65% | 65% | 65% | 65% | 65% | 65% | 65% | 100% | 100%
[5 empty] | ASHP-SEER15-Replace_CAC_ElectricHeat_ER1_MF_CompE |  |  |  | 352751_2023_12_ | 100% | [12 empty] | 65% | 65% | 65% | 65% | 65% | 100% | 100%
[5 empty] | ASHP-SEER15-Replace_CAC_ElectricHeat_ER2_MF_CompE |  |  |  | 352751_2023_12_ | 100% | [12 empty] | 65% | 65% | 65% | 65% | 65% | 100% | 100%
[5 empty] | ASHP-SEER15-Replace_CAC_NonElectricHeat_ER1_MF |  |  |  | 352760_2023_12_ | 100% | [10 empty] | 2021-12-01: 65%; 2022-08-01: 100%; 2023-08-04: 100%
[5 empty] | ASHP-SEER15-Replace_CAC_NonElectricHeat_ER2_MF |  |  |  | 352760_2023_12_ | 100% | [10 empty] | 2021-12-01: 65%; 2022-08-01: 100%; 2023-08-04: 100%
[5 empty] | ASHP-SEER15-Replace_CAC_NonElectricHeat_ER1_MF_CompE |  |  |  | 352761_2023_12_ | 100% | [10 empty] | 2021-12-01: 65%; 2022-08-01: 100%; 2023-08-04: 100%
[5 empty] | ASHP-SEER15-Replace_CAC_NonElectricHeat_ER2_MF_CompE |  |  |  | 352761_2023_12_ | 100% | [10 empty] | 2021-12-01: 65%; 2022-08-01: 100%; 2023-08-04: 100%
[5 empty] | ASHP-SEER15-Replace_CAC_ElectricHeat_ROF_MF |  |  |  | 352800_2023_12_ | 100% |  | MO TRM | [8 empty] | 65% | 65% | 65% | 65% | 65% | 65% | 65% | 100% | 100%
[5 empty] | ASHP-SEER15-Replace_CAC_ElectricHeat_ROF_MF_CompE |  |  |  | 352801_2023_12_ | 100% | [12 empty] | 100% | 100% | 100% | 100% | 65% | 100% | 100%
[5 empty] | ASHP-SEER15-Replace_CAC_NonElectricHeat_ROF_MF |  |  |  | 352810_2023_12_ | 100% | [10 empty] | 2021-12-01: 65%; 2022-08-01: 100%; 2023-08-04: 100%
[5 empty] | ASHP-SEER15-Replace_CAC_NonElectricHeat_ROF_MF_CompE |  |  |  | 352811_2023_12_ | 100% | [10 empty] | 2021-12-01: 65%; 2022-08-01: 100%; 2023-08-04: 100%
[5 empty] | ASHP-SEER16_ER1_MF |  |  |  | 352850_2023_12_ | 100% |  | MO TRM | [8 empty] | 65% | 65% | 65% | 65% | 65% | 65% | 65% | 100% | 100%
[5 empty] | ASHP-SEER16_ER2_MF |  |  |  | 352850_2023_12_ | 100% |  | MO TRM | [8 empty] | 65% | 65% | 65% | 65% | 65% | 65% | 65% | 100% | 100%
[5 empty] | ASHP-SEER16_ER1_MF_CompE |  |  |  | 352851_2023_12_ | 100% | [12 empty] | 65% | 65% | 65% | 65% | 65% | 100% | 100%
[5 empty] | ASHP-SEER16_ER2_MF_CompE |  |  |  | 352851_2023_12_ | 100% | [12 empty] | 65% | 65% | 65% | 65% | 65% | 100% | 100%
[5 empty] | ASHP-SEER16_ROF_MF |  |  |  | 352900_2023_12_ | 100% |  | MO TRM | [8 empty] | 65% | 65% | 65% | 65% | 65% | 65% | 65% | 100% | 100%
[5 empty] | ASHP-SEER16_ROF_MF_CompE |  |  |  | 352901_2023_12_ | 100% | [12 empty] | 65% | 65% | 65% | 65% | 65% | 100% | 100%
[5 empty] | ASHP-SEER16-Replace_CAC_ElectricHeat_ROF_MF |  |  |  | 352950_2023_12_ | 100% |  | MO TRM | [8 empty] | 65% | 65% | 65% | 65% | 65% | 65% | 65% | 100% | 100%
[5 empty] | ASHP-SEER16-Replace_CAC_ElectricHeat_ROF_MF_CompE |  |  |  | 352951_2023_12_ | 100% | [12 empty] | 65% | 65% | 65% | 65% | 65% | 100% | 100%
[5 empty] | ASHP-SEER16-Replace_CAC_NonElectricHeat_ROF_MF |  |  |  | 352960_2023_12_ | 100% | [10 empty] | 2021-12-01: 65%; 2022-08-01: 100%; 2023-08-04: 100%
[5 empty] | ASHP-SEER16-Replace_CAC_NonElectricHeat_ROF_MF_CompE |  |  |  | 352961_2023_12_ | 100% | [10 empty] | 2021-12-01: 65%; 2022-08-01: 100%; 2023-08-04: 100%
[5 empty] | ASHP-SEER16-Replace_CAC_ElectricHeat_ER1_MF |  |  |  | 353000_2023_12_ | 100% |  | MO TRM | [8 empty] | 65% | 65% | 65% | 65% | 65% | 65% | 65% | 100% | 100%
[5 empty] | ASHP-SEER16-Replace_CAC_ElectricHeat_ER2_MF |  |  |  | 353000_2023_12_ | 100% |  | MO TRM | [8 empty] | 65% | 65% | 65% | 65% | 65% | 65% | 65% | 100% | 100%
[5 empty] | ASHP-SEER16-Replace_CAC_ElectricHeat_ER1_MF_CompE |  |  |  | 353001_2023_12_ | 100% | [12 empty] | 65% | 65% | 65% | 65% | 65% | 65% | 100%
[5 empty] | ASHP-SEER16-Replace_CAC_ElectricHeat_ER2_MF_CompE |  |  |  | 353001_2023_12_ | 100% | [12 empty] | 65% | 65% | 65% | 65% | 65% | 65% | 100%
[5 empty] | ASHP-SEER16-Replace_CAC_NonElectricHeat_ER1_MF |  |  |  | 353010_2023_12_ | 100% | [10 empty] | 2021-12-01: 65%; 2022-08-01: 65%; 2023-08-04: 100%
[5 empty] | ASHP-SEER16-Replace_CAC_NonElectricHeat_ER2_MF |  |  |  | 353010_2023_12_ | 100% | [10 empty] | 2021-12-01: 65%; 2022-08-01: 65%; 2023-08-04: 100%
[5 empty] | ASHP-SEER16-Replace_CAC_NonElectricHeat_ER1_MF_CompE |  |  |  | 353011_2023_12_ | 100% | [10 empty] | 2021-12-01: 65%; 2022-08-01: 65%; 2023-08-04: 100%
[5 empty] | ASHP-SEER16-Replace_CAC_NonElectricHeat_ER2_MF_CompE |  |  |  | 353011_2023_12_ | 100% | [10 empty] | 2021-12-01: 65%; 2022-08-01: 65%; 2023-08-04: 100%
[5 empty] | ASHP-SEER15_ROF_MF |  |  |  | 353050_2023_12_ | 100% |  | MO TRM | [8 empty] | 65% | 65% | 65% | 65% | 65% | 65% | 65% | 100% | 100%
[5 empty] | ASHP-SEER15_ROF_MF_CompE |  |  |  | 353051_2023_12_ | 100% | [12 empty] | 65% | 65% | 65% | 65% | 65% | 100% | 100%
[5 empty] | ASHP-SEER17-Replace_CAC_ElectricHeat_ROF_SF |  |  |  | 353100_2023_12_ | 100% | [10 empty] | 100% | 100% | 100% | 100% | 100% | 100% | 100% | 100% | 100%
[5 empty] | ASHP-SEER17-Replace_CAC_NonElectricHeat_ROF_SF |  |  |  | 353110_2023_12_ | 100% | [10 empty] | 2022-08-01: 100%; 2023-08-04: 100%
[5 empty] | ASHP-SEER17-Replace_CAC_ElectricHeat_ROF_MF |  |  |  | 353150_2023_12_ | 65% |  | MO TRM | [8 empty] | 65% | 65% | 65% | 65% | 65% | 65% | 65% | 65% | 65%
[5 empty] | ASHP-SEER17-Replace_CAC_ElectricHeat_ROF_MF_CompE |  |  |  | 353151_2023_12_ | 65% | [12 empty] | 65% | 65% | 65% | 65% | 65% | 65% | 65%
[5 empty] | ASHP-SEER17-Replace_CAC_NonElectricHeat_ROF_MF |  |  |  | 353160_2023_12_ | 65% | [10 empty] | 2021-12-01: 65%; 2022-08-01: 65%; 2023-08-04: 65%
[5 empty] | ASHP-SEER17-Replace_CAC_NonElectricHeat_ROF_MF_CompE |  |  |  | 353161_2023_12_ | 65% | [10 empty] | 2021-12-01: 65%; 2022-08-01: 65%; 2023-08-04: 65%
[5 empty] | ASHP-SEER18-Replace_CAC_ElectricHeat_ROF_SF |  |  |  | 353200_2023_12_ | 100% | [10 empty] | 100% | 100% | 100% | 100% | 100% | 100% | 100% | 100% | 100%
[5 empty] | ASHP-SEER18-Replace_CAC_NonElectricHeat_ROF_SF |  |  |  | 353210_2023_12_ | 100% | [10 empty] | 2022-08-01: 100%; 2023-08-04: 100%
[5 empty] | ASHP-SEER18-Replace_CAC_ElectricHeat_ROF_MF |  |  |  | 353250_2023_12_ | 100% |  | MO TRM | [8 empty] | 65% | 65% | 65% | 65% | 65% | 65% | 65% | 100% | 100%
[5 empty] | ASHP-SEER18-Replace_CAC_ElectricHeat_ROF_MF_CompE |  |  |  | 353251_2023_12_ | 100% | [12 empty] | 65% | 65% | 65% | 65% | 65% | 100% | 100%
[5 empty] | ASHP-SEER18-Replace_CAC_NonElectricHeat_ROF_MF |  |  |  | 353260_2023_12_ | 100% | [10 empty] | 2021-12-01: 65%; 2022-08-01: 100%; 2023-08-04: 100%
[5 empty] | ASHP-SEER18-Replace_CAC_NonElectricHeat_ROF_MF_CompE |  |  |  | 353261_2023_12_ | 100% | [10 empty] | 2021-12-01: 65%; 2022-08-01: 100%; 2023-08-04: 100%
[5 empty] | ASHP-SEER19-Replace_CAC_ElectricHeat_ROF_SF |  |  |  | 353300_2023_12_ | 100% | [10 empty] | 100% | 100% | 100% | 100% | 100% | 100% | 100% | 100% | 100%
[5 empty] | ASHP-SEER19-Replace_CAC_NonElectricHeat_ROF_SF |  |  |  | 353310_2023_12_ | 100% | [10 empty] | 2022-08-01: 100%; 2023-08-04: 100%
[5 empty] | ASHP-SEER19-Replace_CAC_ElectricHeat_ROF_MF |  |  |  | 353350_2023_12_ | 65% |  | MO TRM | [8 empty] | 65% | 65% | 65% | 65% | 65% | 65% | 65% | 65% | 65%
[5 empty] | ASHP-SEER19-Replace_CAC_ElectricHeat_ROF_MF_CompE |  |  |  | 353351_2023_12_ | 65% | [12 empty] | 65% | 65% | 65% | 65% | 65% | 65% | 65%
[5 empty] | ASHP-SEER19-Replace_CAC_NonElectricHeat_ROF_MF |  |  |  | 353360_2023_12_ | 65% | [10 empty] | 2021-12-01: 65%; 2022-08-01: 65%; 2023-08-04: 65%
[5 empty] | ASHP-SEER19-Replace_CAC_NonElectricHeat_ROF_MF_CompE |  |  |  | 353361_2023_12_ | 65% | [10 empty] | 2021-12-01: 65%; 2022-08-01: 65%; 2023-08-04: 65%
[5 empty] | ASHP-SEER20-Replace_CAC_ElectricHeat_ER1_SF |  |  |  | 353400_2023_12_ | 100% | [10 empty] | 100% | 100% | 100% | 100% | 100% | 100% | 100% | 100% | 100%
[5 empty] | ASHP-SEER20-Replace_CAC_ElectricHeat_ER2_SF |  |  |  | 353400_2023_12_ | 100% | [10 empty] | 100% | 100% | 100% | 100% | 100% | 100% | 100% | 100% | 100%
[5 empty] | ASHP-SEER20-Replace_CAC_NonElectricHeat_ER1_SF |  |  |  | 353410_2023_12_ | 100% | [10 empty] | 2021-12-01: 100%; 2022-08-01: 100%; 2023-08-04: 100%
[5 empty] | ASHP-SEER20-Replace_CAC_NonElectricHeat_ER2_SF |  |  |  | 353410_2023_12_ | 100% | [10 empty] | 2021-12-01: 100%; 2022-08-01: 100%; 2023-08-04: 100%
[5 empty] | ASHP-SEER20-Replace_CAC_ElectricHeat_ROF_SF |  |  |  | 353450_2023_12_ | 100% | [10 empty] | 100% | 100% | 100% | 100% | 100% | 100% | 100% | 100% | 100%
[5 empty] | ASHP-SEER20-Replace_CAC_NonElectricHeat_ROF_SF |  |  |  | 353460_2023_12_ | 100% | [10 empty] | 2022-08-01: 100%; 2023-08-04: 100%
[5 empty] | ASHP-SEER20-Replace_CAC_ElectricHeat_ROF_MF |  |  |  | 353500_2023_12_ | 65% |  | MO TRM | [8 empty] | 65% | 65% | 65% | 65% | 65% | 65% | 65% | 65% | 65%
[5 empty] | ASHP-SEER20-Replace_CAC_ElectricHeat_ROF_MF_CompE |  |  |  | 353501_2023_12_ | 65% | [12 empty] | 65% | 65% | 65% | 65% | 65% | 65% | 65%
[5 empty] | ASHP-SEER20-Replace_CAC_NonElectricHeat_ROF_MF |  |  |  | 353510_2023_12_ | 65% | [10 empty] | 2021-12-01: 65%; 2022-08-01: 65%; 2023-08-04: 65%
[5 empty] | ASHP-SEER20-Replace_CAC_NonElectricHeat_ROF_MF_CompE |  |  |  | 353511_2023_12_ | 65% | [10 empty] | 2021-12-01: 65%; 2022-08-01: 65%; 2023-08-04: 65%
[5 empty] | ASHP-SEER21-Replace_CAC_ElectricHeat_ER1_SF |  |  |  | 353550_2023_12_ | 100% | [10 empty] | 100% | 100% | 100% | 100% | 100% | 100% | 100% | 100% | 100%
[5 empty] | ASHP-SEER21-Replace_CAC_ElectricHeat_ER2_SF |  |  |  | 353550_2023_12_ | 100% | [10 empty] | 100% | 100% | 100% | 100% | 100% | 100% | 100% | 100% | 100%
[5 empty] | ASHP-SEER21-Replace_CAC_NonElectricHeat_ER1_SF |  |  |  | 353560_2023_12_ | 100% | [10 empty] | 2021-12-01: 100%; 2022-08-01: 100%; 2023-08-04: 100%
[5 empty] | ASHP-SEER21-Replace_CAC_NonElectricHeat_ER2_SF |  |  |  | 353560_2023_12_ | 100% | [10 empty] | 2021-12-01: 100%; 2022-08-01: 100%; 2023-08-04: 100%
[5 empty] | ASHP-SEER21-Replace_CAC_ElectricHeat_ER1_MF |  |  |  | 353600_2023_12_ | 65% |  | MO TRM | [8 empty] | 65% | 65% | 65% | 65% | 65% | 65% | 65% | 65% | 65%
[5 empty] | ASHP-SEER21-Replace_CAC_ElectricHeat_ER2_MF |  |  |  | 353600_2023_12_ | 65% |  | MO TRM | [8 empty] | 65% | 65% | 65% | 65% | 65% | 65% | 65% | 65% | 65%
[5 empty] | ASHP-SEER21-Replace_CAC_ElectricHeat_ER1_MF_CompE |  |  |  | 353601_2023_12_ | 65% | [12 empty] | 65% | 65% | 65% | 65% | 65% | 65% | 65%
[5 empty] | ASHP-SEER21-Replace_CAC_ElectricHeat_ER2_MF_CompE |  |  |  | 353601_2023_12_ | 65% | [12 empty] | 65% | 65% | 65% | 65% | 65% | 65% | 65%
[5 empty] | ASHP-SEER21-Replace_CAC_NonElectricHeat_ER1_MF |  |  |  | 353610_2023_12_ | 65% | [10 empty] | 2021-12-01: 65%; 2022-08-01: 65%; 2023-08-04: 65%
[5 empty] | ASHP-SEER21-Replace_CAC_NonElectricHeat_ER2_MF |  |  |  | 353610_2023_12_ | 65% | [10 empty] | 2021-12-01: 65%; 2022-08-01: 65%; 2023-08-04: 65%
[5 empty] | ASHP-SEER21-Replace_CAC_NonElectricHeat_ER1_MF_CompE |  |  |  | 353611_2023_12_ | 65% | [10 empty] | 2021-12-01: 65%; 2022-08-01: 65%; 2023-08-04: 65%
[5 empty] | ASHP-SEER21-Replace_CAC_NonElectricHeat_ER2_MF_CompE |  |  |  | 353611_2023_12_ | 65% | [10 empty] | 2021-12-01: 65%; 2022-08-01: 65%; 2023-08-04: 65%
[5 empty] | ASHP-SEER21-Replace_CAC_ElectricHeat_ROF_SF |  |  |  | 353650_2023_12_ | 100% | [10 empty] | 100% | 100% | 100% | 100% | 100% | 100% | 100% | 100% | 100%
[5 empty] | ASHP-SEER21-Replace_CAC_NonElectricHeat_ROF_SF |  |  |  | 353660_2023_12_ | 100% | [10 empty] | 2022-08-01: 100%; 2023-08-04: 100%
[5 empty] | ASHP-SEER21+-Replace_CAC_ElectricHeat_ROF_MF |  |  |  | 353700_2023_12_ | 65% |  | MO TRM | [8 empty] | 65% | 65% | 65% | 65% | 65% | 65% | 65% | 65% | 65%
[5 empty] | ASHP-SEER21+-Replace_CAC_ElectricHeat_ROF_MF_CompE |  |  |  | 353701_2023_12_ | 65% | [12 empty] | 65% | 65% | 65% | 65% | 65% | 65% | 65%
[5 empty] | ASHP-SEER21+-Replace_CAC_NonElectricHeat_ROF_MF |  |  |  | 353710_2023_12_ | 65% | [10 empty] | 2021-12-01: 65%; 2022-08-01: 65%; 2023-08-04: 65%
[5 empty] | ASHP-SEER21+-Replace_CAC_NonElectricHeat_ROF_MF_CompE |  |  |  | 353711_2023_12_ | 65% | [10 empty] | 2021-12-01: 65%; 2022-08-01: 65%; 2023-08-04: 65%
[5 empty] | ASHP-SEER17_ER1_SF |  |  |  | 353750_2023_12_ | 100% | [10 empty] | 100% | 100% | 100% | 100% | 100% | 100% | 100% | 100% | 100%
[5 empty] | ASHP-SEER17_ER2_SF |  |  |  | 353750_2023_12_ | 100% | [10 empty] | 100% | 100% | 100% | 100% | 100% | 100% | 100% | 100% | 100%
[5 empty] | ASHP-SEER17_ROF_SF |  |  |  | 353800_2023_12_ | 100% | [10 empty] | 100% | 100% | 100% | 100% | 100% | 100% | 100% | 100% | 100%
[5 empty] | ASHP-SEER18_ER1_SF |  |  |  | 353850_2023_12_ | 100% | [10 empty] | 100% | 100% | 100% | 100% | 100% | 100% | 100% | 100% | 100%
[5 empty] | ASHP-SEER18_ER2_SF |  |  |  | 353850_2023_12_ | 100% | [10 empty] | 100% | 100% | 100% | 100% | 100% | 100% | 100% | 100% | 100%
[5 empty] | ASHP-SEER18_ROF_SF |  |  |  | 353950_2023_12_ | 100% | [10 empty] | 100% | 100% | 100% | 100% | 100% | 100% | 100% | 100% | 100%
[5 empty] | ASHP-SEER19_ER1_SF |  |  |  | 354000_2023_12_ | 100% | [10 empty] | 100% | 100% | 100% | 100% | 100% | 100% | 100% | 100% | 100%
[5 empty] | ASHP-SEER19_ER2_SF |  |  |  | 354000_2023_12_ | 100% | [10 empty] | 100% | 100% | 100% | 100% | 100% | 100% | 100% | 100% | 100%
[5 empty] | ASHP-SEER19_ROF_SF |  |  |  | 354050_2023_12_ | 100% | [10 empty] | 100% | 100% | 100% | 100% | 100% | 100% | 100% | 100% | 100%
[5 empty] | ASHP-SEER17-Replace_CAC_ElectricHeat_ER1_SF |  |  |  | 354100_2023_12_ | 100% | [10 empty] | 100% | 100% | 100% | 100% | 100% | 100% | 100% | 100% | 100%
[5 empty] | ASHP-SEER17-Replace_CAC_ElectricHeat_ER2_SF |  |  |  | 354100_2023_12_ | 100% | [10 empty] | 100% | 100% | 100% | 100% | 100% | 100% | 100% | 100% | 100%
[5 empty] | ASHP-SEER17-Replace_CAC_NonElectricHeat_ER1_SF |  |  |  | 354110_2023_12_ | 100% | [10 empty] | 2021-12-01: 100%; 2022-08-01: 100%; 2023-08-04: 100%
[5 empty] | ASHP-SEER17-Replace_CAC_NonElectricHeat_ER2_SF |  |  |  | 354110_2023_12_ | 100% | [10 empty] | 2021-12-01: 100%; 2022-08-01: 100%; 2023-08-04: 100%
[5 empty] | ASHP-SEER17-Replace_CAC_ElectricHeat_ER1_MF |  |  |  | 354150_2023_12_ | 65% | [10 empty] | 65% | 65% | 65% | 65% | 65% | 65% | 65% | 65% | 65%
[5 empty] | ASHP-SEER17-Replace_CAC_ElectricHeat_ER2_MF |  |  |  | 354150_2023_12_ | 65% | [10 empty] | 65% | 65% | 65% | 65% | 65% | 65% | 65% | 65% | 65%
[5 empty] | ASHP-SEER17-Replace_CAC_ElectricHeat_ER1_MF_CompE |  |  |  | 354151_2023_12_ | 65% | [12 empty] | 65% | 65% | 65% | 65% | 65% | 65% | 65%
[5 empty] | ASHP-SEER17-Replace_CAC_ElectricHeat_ER2_MF_CompE |  |  |  | 354151_2023_12_ | 65% | [12 empty] | 65% | 65% | 65% | 65% | 65% | 65% | 65%
[5 empty] | ASHP-SEER17-Replace_CAC_NonElectricHeat_ER1_MF |  |  |  | 354160_2023_12_ | 65% | [10 empty] | 2021-12-01: 65%; 2022-08-01: 65%; 2023-08-04: 65%
[5 empty] | ASHP-SEER17-Replace_CAC_NonElectricHeat_ER2_MF |  |  |  | 354160_2023_12_ | 65% | [10 empty] | 2021-12-01: 65%; 2022-08-01: 65%; 2023-08-04: 65%
[5 empty] | ASHP-SEER17-Replace_CAC_NonElectricHeat_ER1_MF_CompE |  |  |  | 354161_2023_12_ | 65% | [10 empty] | 2021-12-01: 65%; 2022-08-01: 65%; 2023-08-04: 65%
[5 empty] | ASHP-SEER17-Replace_CAC_NonElectricHeat_ER2_MF_CompE |  |  |  | 354161_2023_12_ | 65% | [10 empty] | 2021-12-01: 65%; 2022-08-01: 65%; 2023-08-04: 65%
[5 empty] | ASHP-SEER17_ER1_MF |  |  |  | 354200_2023_12_ | 65% | [10 empty] | 65% | 65% | 65% | 65% | 65% | 65% | 65% | 65% | 65%
[5 empty] | ASHP-SEER17_ER2_MF |  |  |  | 354200_2023_12_ | 65% | [10 empty] | 65% | 65% | 65% | 65% | 65% | 65% | 65% | 65% | 65%
[5 empty] | ASHP-SEER17_ER1_MF_CompE |  |  |  | 354201_2023_12_ | 65% | [12 empty] | 65% | 65% | 65% | 65% | 65% | 65% | 65%
[5 empty] | ASHP-SEER17_ER2_MF_CompE |  |  |  | 354201_2023_12_ | 65% | [12 empty] | 65% | 65% | 65% | 65% | 65% | 65% | 65%
[5 empty] | ASHP-SEER18-Replace_CAC_ElectricHeat_ER1_SF |  |  |  | 354250_2023_12_ | 100% | [10 empty] | 100% | 100% | 100% | 100% | 100% | 100% | 100% | 100% | 100%
[5 empty] | ASHP-SEER18-Replace_CAC_ElectricHeat_ER2_SF |  |  |  | 354250_2023_12_ | 100% | [10 empty] | 100% | 100% | 100% | 100% | 100% | 100% | 100% | 100% | 100%
[5 empty] | ASHP-SEER18-Replace_CAC_NonElectricHeat_ER1_SF |  |  |  | 354260_2023_12_ | 100% | [10 empty] | 2021-12-01: 100%; 2022-08-01: 100%; 2023-08-04: 100%
[5 empty] | ASHP-SEER18-Replace_CAC_NonElectricHeat_ER2_SF |  |  |  | 354260_2023_12_ | 100% | [10 empty] | 2021-12-01: 100%; 2022-08-01: 100%; 2023-08-04: 100%
[5 empty] | ASHP-SEER18-Replace_CAC_ElectricHeat_ER1_MF |  |  |  | 354300_2023_12_ | 100% | [10 empty] | 65% | 65% | 65% | 65% | 65% | 65% | 65% | 100% | 100%
[5 empty] | ASHP-SEER18-Replace_CAC_ElectricHeat_ER2_MF |  |  |  | 354300_2023_12_ | 100% | [10 empty] | 65% | 65% | 65% | 65% | 65% | 65% | 65% | 100% | 100%
[5 empty] | ASHP-SEER18-Replace_CAC_ElectricHeat_ER1_MF_CompE |  |  |  | 354301_2023_12_ | 100% | [12 empty] | 65% | 65% | 65% | 65% | 65% | 65% | 100%
[5 empty] | ASHP-SEER18-Replace_CAC_ElectricHeat_ER2_MF_CompE |  |  |  | 354301_2023_12_ | 100% | [12 empty] | 65% | 65% | 65% | 65% | 65% | 65% | 100%
[5 empty] | ASHP-SEER18-Replace_CAC_NonElectricHeat_ER1_MF |  |  |  | 354310_2023_12_ | 100% | [10 empty] | 2021-12-01: 65%; 2022-08-01: 65%; 2023-08-04: 100%
[5 empty] | ASHP-SEER18-Replace_CAC_NonElectricHeat_ER2_MF |  |  |  | 354310_2023_12_ | 100% | [10 empty] | 2021-12-01: 65%; 2022-08-01: 65%; 2023-08-04: 100%
[5 empty] | ASHP-SEER18-Replace_CAC_NonElectricHeat_ER1_MF_CompE |  |  |  | 354311_2023_12_ | 100% | [10 empty] | 2021-12-01: 65%; 2022-08-01: 65%; 2023-08-04: 100%
[5 empty] | ASHP-SEER18-Replace_CAC_NonElectricHeat_ER2_MF_CompE |  |  |  | 354311_2023_12_ | 100% | [10 empty] | 2021-12-01: 65%; 2022-08-01: 65%; 2023-08-04: 100%
[5 empty] | ASHP-SEER18_ER1_MF |  |  |  | 354350_2023_12_ | 100% | [10 empty] | 65% | 65% | 65% | 65% | 65% | 65% | 65% | 100% | 100%
[5 empty] | ASHP-SEER18_ER2_MF |  |  |  | 354350_2023_12_ | 100% | [10 empty] | 65% | 65% | 65% | 65% | 65% | 65% | 65% | 100% | 100%
[5 empty] | ASHP-SEER18_ER1_MF_CompE |  |  |  | 354351_2023_12_ | 100% | [12 empty] | 65% | 65% | 65% | 65% | 65% | 100% | 100%
[5 empty] | ASHP-SEER18_ER2_MF_CompE |  |  |  | 354351_2023_12_ | 100% | [12 empty] | 65% | 65% | 65% | 65% | 65% | 100% | 100%
[5 empty] | ASHP-SEER19-Replace_CAC_ElectricHeat_ER1_SF |  |  |  | 354400_2023_12_ | 100% | [10 empty] | 100% | 100% | 100% | 100% | 100% | 100% | 100% | 100% | 100%
[5 empty] | ASHP-SEER19-Replace_CAC_ElectricHeat_ER2_SF |  |  |  | 354400_2023_12_ | 100% | [10 empty] | 100% | 100% | 100% | 100% | 100% | 100% | 100% | 100% | 100%
[5 empty] | ASHP-SEER19-Replace_CAC_NonElectricHeat_ER1_SF |  |  |  | 354410_2023_12_ | 100% | [10 empty] | 2021-12-01: 100%; 2022-08-01: 100%; 2023-08-04: 100%
[5 empty] | ASHP-SEER19-Replace_CAC_NonElectricHeat_ER2_SF |  |  |  | 354410_2023_12_ | 100% | [10 empty] | 2021-12-01: 100%; 2022-08-01: 100%; 2023-08-04: 100%
[5 empty] | ASHP-SEER19-Replace_CAC_ElectricHeat_ER1_MF |  |  |  | 354450_2023_12_ | 65% | [10 empty] | 65% | 65% | 65% | 65% | 65% | 65% | 65% | 65% | 65%
[5 empty] | ASHP-SEER19-Replace_CAC_ElectricHeat_ER2_MF |  |  |  | 354450_2023_12_ | 65% | [10 empty] | 65% | 65% | 65% | 65% | 65% | 65% | 65% | 65% | 65%
[5 empty] | ASHP-SEER19-Replace_CAC_ElectricHeat_ER1_MF_CompE |  |  |  | 354451_2023_12_ | 65% | [12 empty] | 65% | 65% | 65% | 65% | 65% | 65% | 65%
[5 empty] | ASHP-SEER19-Replace_CAC_ElectricHeat_ER2_MF_CompE |  |  |  | 354451_2023_12_ | 65% | [12 empty] | 65% | 65% | 65% | 65% | 65% | 65% | 65%
[5 empty] | ASHP-SEER19-Replace_CAC_NonElectricHeat_ER1_MF |  |  |  | 354460_2023_12_ | 65% | [10 empty] | 2021-12-01: 65%; 2022-08-01: 65%; 2023-08-04: 65%
[5 empty] | ASHP-SEER19-Replace_CAC_NonElectricHeat_ER2_MF |  |  |  | 354460_2023_12_ | 65% | [10 empty] | 2021-12-01: 65%; 2022-08-01: 65%; 2023-08-04: 65%
[5 empty] | ASHP-SEER19-Replace_CAC_NonElectricHeat_ER1_MF_CompE |  |  |  | 354461_2023_12_ | 65% | [10 empty] | 2021-12-01: 65%; 2022-08-01: 65%; 2023-08-04: 65%
[5 empty] | ASHP-SEER19-Replace_CAC_NonElectricHeat_ER2_MF_CompE |  |  |  | 354461_2023_12_ | 65% | [10 empty] | 2021-12-01: 65%; 2022-08-01: 65%; 2023-08-04: 65%
[5 empty] | ASHP-SEER19_ER1_MF |  |  |  | 354500_2023_12_ | 65% | [10 empty] | 65% | 65% | 65% | 65% | 65% | 65% | 65% | 65% | 65%
[5 empty] | ASHP-SEER19_ER2_MF |  |  |  | 354500_2023_12_ | 65% | [10 empty] | 65% | 65% | 65% | 65% | 65% | 65% | 65% | 65% | 65%
[5 empty] | ASHP-SEER19_ER1_MF_CompE |  |  |  | 354501_2023_12_ | 65% | [12 empty] | 65% | 65% | 65% | 65% | 65% | 65% | 65%
[5 empty] | ASHP-SEER19_ER2_MF_CompE |  |  |  | 354501_2023_12_ | 65% | [12 empty] | 65% | 65% | 65% | 65% | 65% | 65% | 65%
[5 empty] | ASHP-SEER20_ER1_SF |  |  |  | 354550_2023_12_ | 100% | [10 empty] | 100% | 100% | 100% | 100% | 100% | 100% | 100% | 100% | 100%
[5 empty] | ASHP-SEER20_ER2_SF |  |  |  | 354550_2023_12_ | 100% | [10 empty] | 100% | 100% | 100% | 100% | 100% | 100% | 100% | 100% | 100%
[5 empty] | ASHP-SEER20_ROF_SF |  |  |  | 354600_2023_12_ | 100% | [10 empty] | 100% | 100% | 100% | 100% | 100% | 100% | 100% | 100% | 100%
[5 empty] | ASHP-SEER20-Replace_CAC_ElectricHeat_ER1_MF |  |  |  | 354650_2023_12_ | 65% | [10 empty] | 65% | 65% | 65% | 65% | 65% | 65% | 65% | 65% | 65%
[5 empty] | ASHP-SEER20-Replace_CAC_ElectricHeat_ER2_MF |  |  |  | 354650_2023_12_ | 65% | [10 empty] | 65% | 65% | 65% | 65% | 65% | 65% | 65% | 65% | 65%
[5 empty] | ASHP-SEER20-Replace_CAC_ElectricHeat_ER1_MF_CompE |  |  |  | 354651_2023_12_ | 65% | [12 empty] | 65% | 65% | 65% | 65% | 65% | 65% | 65%
[5 empty] | ASHP-SEER20-Replace_CAC_ElectricHeat_ER2_MF_CompE |  |  |  | 354651_2023_12_ | 65% | [12 empty] | 65% | 65% | 65% | 65% | 65% | 65% | 65%
[5 empty] | ASHP-SEER20-Replace_CAC_NonElectricHeat_ER1_MF |  |  |  | 354660_2023_12_ | 65% | [10 empty] | 2021-12-01: 65%; 2022-08-01: 65%; 2023-08-04: 65%
[5 empty] | ASHP-SEER20-Replace_CAC_NonElectricHeat_ER2_MF |  |  |  | 354660_2023_12_ | 65% | [10 empty] | 2021-12-01: 65%; 2022-08-01: 65%; 2023-08-04: 65%
[5 empty] | ASHP-SEER20-Replace_CAC_NonElectricHeat_ER1_MF_CompE |  |  |  | 354661_2023_12_ | 65% | [10 empty] | 2021-12-01: 65%; 2022-08-01: 65%; 2023-08-04: 65%
[5 empty] | ASHP-SEER20-Replace_CAC_NonElectricHeat_ER2_MF_CompE |  |  |  | 354661_2023_12_ | 65% | [10 empty] | 2021-12-01: 65%; 2022-08-01: 65%; 2023-08-04: 65%
[5 empty] | ASHP-SEER20_ER1_MF |  |  |  | 354700_2023_12_ | 65% | [10 empty] | 65% | 65% | 65% | 65% | 65% | 65% | 65% | 65% | 65%
[5 empty] | ASHP-SEER20_ER2_MF |  |  |  | 354700_2023_12_ | 65% | [10 empty] | 65% | 65% | 65% | 65% | 65% | 65% | 65% | 65% | 65%
[5 empty] | ASHP-SEER20_ER1_MF_CompE |  |  |  | 354701_2023_12_ | 65% | [12 empty] | 65% | 65% | 65% | 65% | 65% | 65% | 65%
[5 empty] | ASHP-SEER20_ER2_MF_CompE |  |  |  | 354701_2023_12_ | 65% | [12 empty] | 65% | 65% | 65% | 65% | 65% | 65% | 65%
[5 empty] | ASHP-SEER21_ER1_SF |  |  |  | 354750_2023_12_ | 100% | [10 empty] | 100% | 100% | 100% | 100% | 100% | 100% | 100% | 100% | 100%
[5 empty] | ASHP-SEER21_ER2_SF |  |  |  | 354750_2023_12_ | 100% | [10 empty] | 100% | 100% | 100% | 100% | 100% | 100% | 100% | 100% | 100%
[5 empty] | ASHP-SEER21_ROF_SF |  |  |  | 354800_2023_12_ | 100% | [10 empty] | 100% | 100% | 100% | 100% | 100% | 100% | 100% | 100% | 100%
[5 empty] | ASHP-SEER21-Replace_CAC_ElectricHeat_ROF_MF |  |  |  | 354850_2023_12_ | 65% | [10 empty] | 65% | 65% | 65% | 65% | 65% | 65% | 65% | 65% | 65%
[5 empty] | ASHP-SEER21-Replace_CAC_ElectricHeat_ROF_MF_CompE |  |  |  | 354851_2023_12_ | 65% | [12 empty] | 65% | 65% | 65% | 65% | 65% | 65% | 65%
[5 empty] | ASHP-SEER21-Replace_CAC_NonElectricHeat_ROF_MF |  |  |  | 354860_2023_12_ | 65% | [10 empty] | 2021-12-01: 65%; 2022-08-01: 65%; 2023-08-04: 65%
[5 empty] | ASHP-SEER21-Replace_CAC_NonElectricHeat_ROF_MF_CompE |  |  |  | 354861_2023_12_ | 65% | [10 empty] | 2021-12-01: 65%; 2022-08-01: 65%; 2023-08-04: 65%
[5 empty] | ASHP-SEER21_ER1_MF |  |  |  | 354900_2023_12_ | 65% | [10 empty] | 65% | 65% | 65% | 65% | 65% | 65% | 65% | 65% | 65%
[5 empty] | ASHP-SEER21_ER2_MF |  |  |  | 354900_2023_12_ | 65% | [10 empty] | 65% | 65% | 65% | 65% | 65% | 65% | 65% | 65% | 65%
[5 empty] | ASHP-SEER21_ER1_MF_CompE |  |  |  | 354901_2023_12_ | 65% | [12 empty] | 65% | 65% | 65% | 65% | 65% | 65% | 65%
[5 empty] | ASHP-SEER21_ER2_MF_CompE |  |  |  | 354901_2023_12_ | 65% | [12 empty] | 65% | 65% | 65% | 65% | 65% | 65% | 65%
[5 empty] | ASHP-SEER17_ROF_MF |  |  |  | 354950_2023_12_ | 65% |  | MO TRM | [8 empty] | 65% | 65% | 65% | 65% | 65% | 65% | 65% | 65% | 65%
[5 empty] | ASHP-SEER17_ROF_MF_CompE |  |  |  | 354951_2023_12_ | 65% | [12 empty] | 65% | 65% | 65% | 65% | 65% | 65% | 65%
[5 empty] | ASHP-SEER18_ROF_MF |  |  |  | 355000_2023_12_ | 65% |  | MO TRM | [8 empty] | 65% | 65% | 65% | 65% | 65% | 65% | 65% | 65% | 65%
[5 empty] | ASHP-SEER18_ROF_MF_CompE |  |  |  | 355001_2023_12_ | 65% | [12 empty] | 100% | 100% | 100% | 100% | 100% | 65% | 65%
[5 empty] | ASHP-SEER19_ROF_MF |  |  |  | 355050_2023_12_ | 65% |  | MO TRM | [8 empty] | 65% | 65% | 65% | 65% | 65% | 65% | 65% | 65% | 65%
[5 empty] | ASHP-SEER19_ROF_MF_CompE |  |  |  | 355051_2023_12_ | 65% | [12 empty] | 65% | 65% | 65% | 65% | 65% | 65% | 65%
[5 empty] | ASHP-SEER20_ROF_MF |  |  |  | 355100_2023_12_ | 65% |  | MO TRM | [8 empty] | 65% | 65% | 65% | 65% | 65% | 65% | 65% | 65% | 65%
[5 empty] | ASHP-SEER20_ROF_MF_CompE |  |  |  | 355101_2023_12_ | 65% | [12 empty] | 65% | 65% | 65% | 65% | 65% | 65% | 65%
[5 empty] | ASHP-SEER21_ROF_MF |  |  |  | 355150_2023_12_ | 65% |  | MO TRM | [8 empty] | 65% | 65% | 65% | 65% | 65% | 65% | 65% | 65% | 65%
[5 empty] | ASHP-SEER21_ROF_MF_CompE |  |  |  | 355151_2023_12_ | 65% | [12 empty] | 65% | 65% | 65% | 65% | 65% | 65% | 65%
|  |  | ISR | In Service Rate | All |  |  |  |  | 100% |  | Ameren Missouri HVAC Program Evaluation PY2020 (Table 28) | [7 empty] | ISR | 2020-12-01: 100%; 2021-12-01: 100%; 2022-08-01: 100%; 2023-08-04: 100%
|  |  | EUL | Effective Useful Life | ASHP-SEER15-Replace_CAC_ElectricHeat_ER1_SF |  |  |  | 352300_2023_12_ | 6 | [9 empty] | EUL | 6 | 6 | 6 | 6 | 6 | 6 | 6 | 6 | 6
[5 empty] | ASHP-SEER15-Replace_CAC_ElectricHeat_ER1_SF |  |  |  | 352300_2023_12_ | 6 | [10 empty] | 6 | 6 | 6 | 6 | 6 | 6 | 6 | 6 | 6
[5 empty] | ASHP-SEER15-Replace_CAC_ElectricHeat_ER2_SF |  |  |  | 352300_2023_12_ | 12 | [10 empty] | 12 | 12 | 12 | 12 | 12 | 12 | 12 | 12 | 12
[5 empty] | ASHP-SEER15-Replace_CAC_ElectricHeat_ER2_SF |  |  |  | 352300_2023_12_ | 12 | [10 empty] | 12 | 12 | 12 | 12 | 12 | 12 | 12 | 12 | 12
[5 empty] | ASHP-SEER15-Replace_CAC_NonElectricHeat_ER1_SF |  |  |  | 352310_2023_12_ | 6 | [10 empty] | 2021-12-01: 6; 2022-08-01: 6; 2023-08-04: 6
[5 empty] | ASHP-SEER15-Replace_CAC_NonElectricHeat_ER1_SF |  |  |  | 352310_2023_12_ | 6 | [10 empty] | 2021-12-01: 6; 2022-08-01: 6; 2023-08-04: 6
[5 empty] | ASHP-SEER15-Replace_CAC_NonElectricHeat_ER2_SF |  |  |  | 352310_2023_12_ | 12 | [10 empty] | 2021-12-01: 12; 2022-08-01: 12; 2023-08-04: 12
[5 empty] | ASHP-SEER15-Replace_CAC_NonElectricHeat_ER2_SF |  |  |  | 352310_2023_12_ | 12 | [10 empty] | 2021-12-01: 12; 2022-08-01: 12; 2023-08-04: 12
[5 empty] | ASHP-SEER15_ER1_SF |  |  |  | 352350_2023_12_ | 6 | [10 empty] | 6 | 6 | 6 | 6 | 6 | 6 | 6 | 6 | 6
[5 empty] | ASHP-SEER15_ER1_SF |  |  |  | 352350_2023_12_ | 6 | [10 empty] | 6 | 6 | 6 | 6 | 6 | 6 | 6 | 6 | 6
[5 empty] | ASHP-SEER15_ER2_SF |  |  |  | 352350_2023_12_ | 12 | [10 empty] | 12 | 12 | 12 | 12 | 12 | 12 | 12 | 12 | 12
[5 empty] | ASHP-SEER15_ER2_SF |  |  |  | 352350_2023_12_ | 12 | [10 empty] | 12 | 12 | 12 | 12 | 12 | 12 | 12 | 12 | 12
[5 empty] | ASHP-SEER15-Replace_CAC_ElectricHeat_ROF_SF |  |  |  | 352400_2023_12_ | 18 | [10 empty] | 18 | 18 | 18 | 18 | 18 | 18 | 18 | 18 | 18
[5 empty] | ASHP-SEER15-Replace_CAC_ElectricHeat_ROF_SF |  |  |  | 352400_2023_12_ | 18 | [10 empty] | 18 | 18 | 18 | 18 | 18 | 18 | 18 | 18 | 18
[5 empty] | ASHP-SEER15-Replace_CAC_NonElectricHeat_ROF_SF |  |  |  | 352410_2023_12_ | 18 | [10 empty] | 2021-12-01: 18; 2022-08-01: 18; 2023-08-04: 18
[5 empty] | ASHP-SEER15-Replace_CAC_NonElectricHeat_ROF_SF |  |  |  | 352410_2023_12_ | 18 | [10 empty] | 2021-12-01: 18; 2022-08-01: 18; 2023-08-04: 18
[5 empty] | ASHP-SEER15_ROF_SF |  |  |  | 352450_2023_12_ | 18 | [10 empty] | 18 | 18 | 18 | 18 | 18 | 18 | 18 | 18 | 18
[5 empty] | ASHP-SEER15_ROF_SF |  |  |  | 352450_2023_12_ | 18 | [10 empty] | 18 | 18 | 18 | 18 | 18 | 18 | 18 | 18 | 18
[5 empty] | ASHP-SEER16-Replace_CAC_ElectricHeat_ER1_SF |  |  |  | 352500_2023_12_ | 6 | [10 empty] | 6 | 6 | 6 | 6 | 6 | 6 | 6 | 6 | 6
[5 empty] | ASHP-SEER16-Replace_CAC_ElectricHeat_ER1_SF |  |  |  | 352500_2023_12_ | 6 | [10 empty] | 6 | 6 | 6 | 6 | 6 | 6 | 6 | 6 | 6
[5 empty] | ASHP-SEER16-Replace_CAC_ElectricHeat_ER2_SF |  |  |  | 352500_2023_12_ | 12 | [10 empty] | 12 | 12 | 12 | 12 | 12 | 12 | 12 | 12 | 12
[5 empty] | ASHP-SEER16-Replace_CAC_ElectricHeat_ER2_SF |  |  |  | 352500_2023_12_ | 12 | [10 empty] | 12 | 12 | 12 | 12 | 12 | 12 | 12 | 12 | 12
[5 empty] | ASHP-SEER16-Replace_CAC_NonElectricHeat_ER1_SF |  |  |  | 352510_2023_12_ | 6 | [10 empty] | 2021-12-01: 6; 2022-08-01: 6; 2023-08-04: 6
[5 empty] | ASHP-SEER16-Replace_CAC_NonElectricHeat_ER1_SF |  |  |  | 352510_2023_12_ | 6 | [10 empty] | 2021-12-01: 6; 2022-08-01: 6; 2023-08-04: 6
[5 empty] | ASHP-SEER16-Replace_CAC_NonElectricHeat_ER2_SF |  |  |  | 352510_2023_12_ | 12 | [10 empty] | 2021-12-01: 12; 2022-08-01: 12; 2023-08-04: 12
[5 empty] | ASHP-SEER16-Replace_CAC_NonElectricHeat_ER2_SF |  |  |  | 352510_2023_12_ | 12 | [10 empty] | 2021-12-01: 12; 2022-08-01: 12; 2023-08-04: 12
[5 empty] | ASHP-SEER16_ER1_SF |  |  |  | 352550_2023_12_ | 6 | [10 empty] | 6 | 6 | 6 | 6 | 6 | 6 | 6 | 6 | 6
[5 empty] | ASHP-SEER16_ER1_SF |  |  |  | 352550_2023_12_ | 6 | [10 empty] | 6 | 6 | 6 | 6 | 6 | 6 | 6 | 6 | 6
[5 empty] | ASHP-SEER16_ER2_SF |  |  |  | 352550_2023_12_ | 12 | [10 empty] | 12 | 12 | 12 | 12 | 12 | 12 | 12 | 12 | 12
[5 empty] | ASHP-SEER16_ER2_SF |  |  |  | 352550_2023_12_ | 12 | [10 empty] | 12 | 12 | 12 | 12 | 12 | 12 | 12 | 12 | 12
[5 empty] | ASHP-SEER16-Replace_CAC_ElectricHeat_ROF_SF |  |  |  | 352600_2023_12_ | 18 | [10 empty] | 18 | 18 | 18 | 18 | 18 | 18 | 18 | 18 | 18
[5 empty] | ASHP-SEER16-Replace_CAC_ElectricHeat_ROF_SF |  |  |  | 352600_2023_12_ | 18 | [10 empty] | 18 | 18 | 18 | 18 | 18 | 18 | 18 | 18 | 18
[5 empty] | ASHP-SEER16-Replace_CAC_NonElectricHeat_ROF_SF |  |  |  | 352610_2023_12_ | 18 | [10 empty] | 2022-08-01: 18; 2023-08-04: 18
[5 empty] | ASHP-SEER16-Replace_CAC_NonElectricHeat_ROF_SF |  |  |  | 352610_2023_12_ | 18 | [10 empty] | 2022-08-01: 18; 2023-08-04: 18
[5 empty] | ASHP-SEER16_ROF_SF |  |  |  | 352650_2023_12_ | 18 | [10 empty] | 18 | 18 | 18 | 18 | 18 | 18 | 18 | 18 | 18
[5 empty] | ASHP-SEER16_ROF_SF |  |  |  | 352650_2023_12_ | 18 | [10 empty] | 18 | 18 | 18 | 18 | 18 | 18 | 18 | 18 | 18
[5 empty] | ASHP-SEER15_ER1_MF |  |  |  | 352700_2023_12_ | 6 | [10 empty] | 6 | 6 | 6 | 6 | 6 | 6 | 6 | 6 | 6
[5 empty] | ASHP-SEER15_ER1_MF |  |  |  | 352700_2023_12_ | 6 | [10 empty] | 6 | 6 | 6 | 6 | 6 | 6 | 6 | 6 | 6
[5 empty] | ASHP-SEER15_ER2_MF |  |  |  | 352700_2023_12_ | 12 | [10 empty] | 12 | 12 | 12 | 12 | 12 | 12 | 12 | 12 | 12
[5 empty] | ASHP-SEER15_ER2_MF |  |  |  | 352700_2023_12_ | 12 | [10 empty] | 12 | 12 | 12 | 12 | 12 | 12 | 12 | 12 | 12
[5 empty] | ASHP-SEER15_ER1_MF_CompE |  |  |  | 352701_2023_12_ | 6 | [10 empty] | 2021-12-01: 6; 2022-08-01: 6; 2023-08-04: 6
[5 empty] | ASHP-SEER15_ER1_MF_CompE |  |  |  | 352701_2023_12_ | 6 | [10 empty] | 2021-12-01: 6; 2022-08-01: 6; 2023-08-04: 6
[5 empty] | ASHP-SEER15_ER2_MF_CompE |  |  |  | 352701_2023_12_ | 12 | [10 empty] | 2021-12-01: 12; 2022-08-01: 12; 2023-08-04: 12
[5 empty] | ASHP-SEER15_ER2_MF_CompE |  |  |  | 352701_2023_12_ | 12 | [10 empty] | 2021-12-01: 12; 2022-08-01: 12; 2023-08-04: 12
[5 empty] | ASHP-SEER15-Replace_CAC_ElectricHeat_ER1_MF |  |  |  | 352750_2023_12_ | 6 | [10 empty] | 6 | 6 | 6 | 6 | 6 | 6 | 6 | 6 | 6
[5 empty] | ASHP-SEER15-Replace_CAC_ElectricHeat_ER1_MF |  |  |  | 352750_2023_12_ | 6 | [10 empty] | 6 | 6 | 6 | 6 | 6 | 6 | 6 | 6 | 6
[5 empty] | ASHP-SEER15-Replace_CAC_ElectricHeat_ER2_MF |  |  |  | 352750_2023_12_ | 12 | [10 empty] | 12 | 12 | 12 | 12 | 12 | 12 | 12 | 12 | 12
[5 empty] | ASHP-SEER15-Replace_CAC_ElectricHeat_ER2_MF |  |  |  | 352750_2023_12_ | 12 | [10 empty] | 12 | 12 | 12 | 12 | 12 | 12 | 12 | 12 | 12
[5 empty] | ASHP-SEER15-Replace_CAC_ElectricHeat_ER1_MF_CompE |  |  |  | 352751_2023_12_ | 6 | [10 empty] | 2021-12-01: 6; 2022-08-01: 6; 2023-08-04: 6
[5 empty] | ASHP-SEER15-Replace_CAC_ElectricHeat_ER1_MF_CompE |  |  |  | 352751_2023_12_ | 6 | [10 empty] | 2021-12-01: 6; 2022-08-01: 6; 2023-08-04: 6
[5 empty] | ASHP-SEER15-Replace_CAC_ElectricHeat_ER2_MF_CompE |  |  |  | 352751_2023_12_ | 12 | [10 empty] | 2021-12-01: 12; 2022-08-01: 12; 2023-08-04: 12
[5 empty] | ASHP-SEER15-Replace_CAC_ElectricHeat_ER2_MF_CompE |  |  |  | 352751_2023_12_ | 12 | [10 empty] | 2021-12-01: 12; 2022-08-01: 12; 2023-08-04: 12
[5 empty] | ASHP-SEER15-Replace_CAC_NonElectricHeat_ER1_MF |  |  |  | 352760_2023_12_ | 6 | [10 empty] | 2021-12-01: 6; 2022-08-01: 6; 2023-08-04: 6
[5 empty] | ASHP-SEER15-Replace_CAC_NonElectricHeat_ER1_MF |  |  |  | 352760_2023_12_ | 6 | [10 empty] | 2021-12-01: 6; 2022-08-01: 6; 2023-08-04: 6
[5 empty] | ASHP-SEER15-Replace_CAC_NonElectricHeat_ER2_MF |  |  |  | 352760_2023_12_ | 12 | [10 empty] | 2021-12-01: 12; 2022-08-01: 12; 2023-08-04: 12
[5 empty] | ASHP-SEER15-Replace_CAC_NonElectricHeat_ER2_MF |  |  |  | 352760_2023_12_ | 12 | [10 empty] | 2021-12-01: 12; 2022-08-01: 12; 2023-08-04: 12
[5 empty] | ASHP-SEER15-Replace_CAC_NonElectricHeat_ER1_MF_CompE |  |  |  | 352761_2023_12_ | 6 | [10 empty] | 2021-12-01: 6; 2022-08-01: 6; 2023-08-04: 6
[5 empty] | ASHP-SEER15-Replace_CAC_NonElectricHeat_ER1_MF_CompE |  |  |  | 352761_2023_12_ | 6 | [10 empty] | 2021-12-01: 6; 2022-08-01: 6; 2023-08-04: 6
[5 empty] | ASHP-SEER15-Replace_CAC_NonElectricHeat_ER2_MF_CompE |  |  |  | 352761_2023_12_ | 12 | [10 empty] | 2021-12-01: 12; 2022-08-01: 12; 2023-08-04: 12
[5 empty] | ASHP-SEER15-Replace_CAC_NonElectricHeat_ER2_MF_CompE |  |  |  | 352761_2023_12_ | 12 | [10 empty] | 2021-12-01: 12; 2022-08-01: 12; 2023-08-04: 12
[5 empty] | ASHP-SEER15-Replace_CAC_ElectricHeat_ROF_MF |  |  |  | 352800_2023_12_ | 18 | [10 empty] | 18 | 18 | 18 | 18 | 18 | 18 | 18 | 18 | 18
[5 empty] | ASHP-SEER15-Replace_CAC_ElectricHeat_ROF_MF |  |  |  | 352800_2023_12_ | 18 | [10 empty] | 18 | 18 | 18 | 18 | 18 | 18 | 18 | 18 | 18
[5 empty] | ASHP-SEER15-Replace_CAC_ElectricHeat_ROF_MF_CompE |  |  |  | 352801_2023_12_ | 18 | [10 empty] | 2021-12-01: 18; 2022-08-01: 18; 2023-08-04: 18
[5 empty] | ASHP-SEER15-Replace_CAC_ElectricHeat_ROF_MF_CompE |  |  |  | 352801_2023_12_ | 18 | [10 empty] | 2021-12-01: 18; 2022-08-01: 18; 2023-08-04: 18
[5 empty] | ASHP-SEER15-Replace_CAC_NonElectricHeat_ROF_MF |  |  |  | 352810_2023_12_ | 18 | [10 empty] | 2021-12-01: 18; 2022-08-01: 18; 2023-08-04: 18
[5 empty] | ASHP-SEER15-Replace_CAC_NonElectricHeat_ROF_MF |  |  |  | 352810_2023_12_ | 18 | [10 empty] | 2021-12-01: 18; 2022-08-01: 18; 2023-08-04: 18
[5 empty] | ASHP-SEER15-Replace_CAC_NonElectricHeat_ROF_MF_CompE |  |  |  | 352811_2023_12_ | 18 | [10 empty] | 2021-12-01: 18; 2022-08-01: 18; 2023-08-04: 18
[5 empty] | ASHP-SEER15-Replace_CAC_NonElectricHeat_ROF_MF_CompE |  |  |  | 352811_2023_12_ | 18 | [10 empty] | 2021-12-01: 18; 2022-08-01: 18; 2023-08-04: 18
[5 empty] | ASHP-SEER16_ER1_MF |  |  |  | 352850_2023_12_ | 6 | [10 empty] | 6 | 6 | 6 | 6 | 6 | 6 | 6 | 6 | 6
[5 empty] | ASHP-SEER16_ER1_MF |  |  |  | 352850_2023_12_ | 6 | [10 empty] | 6 | 6 | 6 | 6 | 6 | 6 | 6 | 6 | 6
[5 empty] | ASHP-SEER16_ER2_MF |  |  |  | 352850_2023_12_ | 12 | [10 empty] | 12 | 12 | 12 | 12 | 12 | 12 | 12 | 12 | 12
[5 empty] | ASHP-SEER16_ER2_MF |  |  |  | 352850_2023_12_ | 12 | [10 empty] | 12 | 12 | 12 | 12 | 12 | 12 | 12 | 12 | 12
[5 empty] | ASHP-SEER16_ER1_MF_CompE |  |  |  | 352851_2023_12_ | 6 | [10 empty] | 2021-12-01: 6; 2022-08-01: 6; 2023-08-04: 6
[5 empty] | ASHP-SEER16_ER1_MF_CompE |  |  |  | 352851_2023_12_ | 6 | [10 empty] | 2021-12-01: 6; 2022-08-01: 6; 2023-08-04: 6
[5 empty] | ASHP-SEER16_ER2_MF_CompE |  |  |  | 352851_2023_12_ | 12 | [10 empty] | 2021-12-01: 12; 2022-08-01: 12; 2023-08-04: 12
[5 empty] | ASHP-SEER16_ER2_MF_CompE |  |  |  | 352851_2023_12_ | 12 | [10 empty] | 2021-12-01: 12; 2022-08-01: 12; 2023-08-04: 12
[5 empty] | ASHP-SEER16_ROF_MF |  |  |  | 352900_2023_12_ | 18 | [10 empty] | 18 | 18 | 18 | 18 | 18 | 18 | 18 | 18 | 18
[5 empty] | ASHP-SEER16_ROF_MF |  |  |  | 352900_2023_12_ | 18 | [10 empty] | 18 | 18 | 18 | 18 | 18 | 18 | 18 | 18 | 18
[5 empty] | ASHP-SEER16_ROF_MF_CompE |  |  |  | 352901_2023_12_ | 18 | [10 empty] | 2021-12-01: 18; 2022-08-01: 18; 2023-08-04: 18
[5 empty] | ASHP-SEER16_ROF_MF_CompE |  |  |  | 352901_2023_12_ | 18 | [10 empty] | 2021-12-01: 18; 2022-08-01: 18; 2023-08-04: 18
[5 empty] | ASHP-SEER16-Replace_CAC_ElectricHeat_ROF_MF |  |  |  | 352950_2023_12_ | 18 | [10 empty] | 18 | 18 | 18 | 18 | 18 | 18 | 18 | 18 | 18
[5 empty] | ASHP-SEER16-Replace_CAC_ElectricHeat_ROF_MF |  |  |  | 352950_2023_12_ | 18 | [10 empty] | 18 | 18 | 18 | 18 | 18 | 18 | 18 | 18 | 18
[5 empty] | ASHP-SEER16-Replace_CAC_ElectricHeat_ROF_MF_CompE |  |  |  | 352951_2023_12_ | 18 | [10 empty] | 2021-12-01: 18; 2022-08-01: 18; 2023-08-04: 18
[5 empty] | ASHP-SEER16-Replace_CAC_ElectricHeat_ROF_MF_CompE |  |  |  | 352951_2023_12_ | 18 | [10 empty] | 2021-12-01: 18; 2022-08-01: 18; 2023-08-04: 18
[5 empty] | ASHP-SEER16-Replace_CAC_NonElectricHeat_ROF_MF |  |  |  | 352960_2023_12_ | 18 | [10 empty] | 2021-12-01: 18; 2022-08-01: 18; 2023-08-04: 18
[5 empty] | ASHP-SEER16-Replace_CAC_NonElectricHeat_ROF_MF |  |  |  | 352960_2023_12_ | 18 | [10 empty] | 2021-12-01: 18; 2022-08-01: 18; 2023-08-04: 18
[5 empty] | ASHP-SEER16-Replace_CAC_NonElectricHeat_ROF_MF_CompE |  |  |  | 352961_2023_12_ | 18 | [10 empty] | 2021-12-01: 18; 2022-08-01: 18; 2023-08-04: 18
[5 empty] | ASHP-SEER16-Replace_CAC_NonElectricHeat_ROF_MF_CompE |  |  |  | 352961_2023_12_ | 18 | [10 empty] | 2021-12-01: 18; 2022-08-01: 18; 2023-08-04: 18
[5 empty] | ASHP-SEER16-Replace_CAC_ElectricHeat_ER1_MF |  |  |  | 353000_2023_12_ | 6 | [10 empty] | 6 | 6 | 6 | 6 | 6 | 6 | 6 | 6 | 6
[5 empty] | ASHP-SEER16-Replace_CAC_ElectricHeat_ER1_MF |  |  |  | 353000_2023_12_ | 6 | [10 empty] | 6 | 6 | 6 | 6 | 6 | 6 | 6 | 6 | 6
[5 empty] | ASHP-SEER16-Replace_CAC_ElectricHeat_ER2_MF |  |  |  | 353000_2023_12_ | 12 | [10 empty] | 12 | 12 | 12 | 12 | 12 | 12 | 12 | 12 | 12
[5 empty] | ASHP-SEER16-Replace_CAC_ElectricHeat_ER2_MF |  |  |  | 353000_2023_12_ | 12 | [10 empty] | 12 | 12 | 12 | 12 | 12 | 12 | 12 | 12 | 12
[5 empty] | ASHP-SEER16-Replace_CAC_ElectricHeat_ER1_MF_CompE |  |  |  | 353001_2023_12_ | 6 | [10 empty] | 2021-12-01: 6; 2022-08-01: 6; 2023-08-04: 6
[5 empty] | ASHP-SEER16-Replace_CAC_ElectricHeat_ER1_MF_CompE |  |  |  | 353001_2023_12_ | 6 | [10 empty] | 2021-12-01: 6; 2022-08-01: 6; 2023-08-04: 6
[5 empty] | ASHP-SEER16-Replace_CAC_ElectricHeat_ER2_MF_CompE |  |  |  | 353001_2023_12_ | 12 | [10 empty] | 2021-12-01: 12; 2022-08-01: 12; 2023-08-04: 12
[5 empty] | ASHP-SEER16-Replace_CAC_ElectricHeat_ER2_MF_CompE |  |  |  | 353001_2023_12_ | 12 | [10 empty] | 2021-12-01: 12; 2022-08-01: 12; 2023-08-04: 12
[5 empty] | ASHP-SEER16-Replace_CAC_NonElectricHeat_ER1_MF |  |  |  | 353010_2023_12_ | 6 | [10 empty] | 2021-12-01: 6; 2022-08-01: 6; 2023-08-04: 6
[5 empty] | ASHP-SEER16-Replace_CAC_NonElectricHeat_ER1_MF |  |  |  | 353010_2023_12_ | 6 | [10 empty] | 2021-12-01: 6; 2022-08-01: 6; 2023-08-04: 6
[5 empty] | ASHP-SEER16-Replace_CAC_NonElectricHeat_ER2_MF |  |  |  | 353010_2023_12_ | 12 | [10 empty] | 2021-12-01: 12; 2022-08-01: 12; 2023-08-04: 12
[5 empty] | ASHP-SEER16-Replace_CAC_NonElectricHeat_ER2_MF |  |  |  | 353010_2023_12_ | 12 | [10 empty] | 2021-12-01: 12; 2022-08-01: 12; 2023-08-04: 12
[5 empty] | ASHP-SEER16-Replace_CAC_NonElectricHeat_ER1_MF_CompE |  |  |  | 353011_2023_12_ | 6 | [10 empty] | 2021-12-01: 6; 2022-08-01: 6; 2023-08-04: 6
[5 empty] | ASHP-SEER16-Replace_CAC_NonElectricHeat_ER1_MF_CompE |  |  |  | 353011_2023_12_ | 6 | [10 empty] | 2021-12-01: 6; 2022-08-01: 6; 2023-08-04: 6
[5 empty] | ASHP-SEER16-Replace_CAC_NonElectricHeat_ER2_MF_CompE |  |  |  | 353011_2023_12_ | 12 | [10 empty] | 2021-12-01: 12; 2022-08-01: 12; 2023-08-04: 12
[5 empty] | ASHP-SEER16-Replace_CAC_NonElectricHeat_ER2_MF_CompE |  |  |  | 353011_2023_12_ | 12 | [10 empty] | 2021-12-01: 12; 2022-08-01: 12; 2023-08-04: 12
[5 empty] | ASHP-SEER15_ROF_MF |  |  |  | 353050_2023_12_ | 18 | [10 empty] | 18 | 18 | 18 | 18 | 18 | 18 | 18 | 18 | 18
[5 empty] | ASHP-SEER15_ROF_MF |  |  |  | 353050_2023_12_ | 18 | [10 empty] | 18 | 18 | 18 | 18 | 18 | 18 | 18 | 18 | 18
[5 empty] | ASHP-SEER15_ROF_MF_CompE |  |  |  | 353051_2023_12_ | 18 | [10 empty] | 2021-12-01: 18; 2022-08-01: 18; 2023-08-04: 18
[5 empty] | ASHP-SEER15_ROF_MF_CompE |  |  |  | 353051_2023_12_ | 18 | [10 empty] | 2021-12-01: 18; 2022-08-01: 18; 2023-08-04: 18
[5 empty] | ASHP-SEER17-Replace_CAC_ElectricHeat_ROF_SF |  |  |  | 353100_2023_12_ | 18 | [10 empty] | 18 | 18 | 18 | 18 | 18 | 18 | 18 | 18 | 18
[5 empty] | ASHP-SEER17-Replace_CAC_ElectricHeat_ROF_SF |  |  |  | 353100_2023_12_ | 18 | [10 empty] | 18 | 18 | 18 | 18 | 18 | 18 | 18 | 18 | 18
[5 empty] | ASHP-SEER17-Replace_CAC_NonElectricHeat_ROF_SF |  |  |  | 353110_2023_12_ | 18 | [10 empty] | 2022-08-01: 18; 2023-08-04: 18
[5 empty] | ASHP-SEER17-Replace_CAC_NonElectricHeat_ROF_SF |  |  |  | 353110_2023_12_ | 18 | [10 empty] | 2022-08-01: 18; 2023-08-04: 18
[5 empty] | ASHP-SEER17-Replace_CAC_ElectricHeat_ROF_MF |  |  |  | 353150_2023_12_ | 18 | [10 empty] | 18 | 18 | 18 | 18 | 18 | 18 | 18 | 18 | 18
[5 empty] | ASHP-SEER17-Replace_CAC_ElectricHeat_ROF_MF |  |  |  | 353150_2023_12_ | 18 | [10 empty] | 18 | 18 | 18 | 18 | 18 | 18 | 18 | 18 | 18
[5 empty] | ASHP-SEER17-Replace_CAC_ElectricHeat_ROF_MF_CompE |  |  |  | 353151_2023_12_ | 18 | [10 empty] | 2021-12-01: 18; 2022-08-01: 18; 2023-08-04: 18
[5 empty] | ASHP-SEER17-Replace_CAC_ElectricHeat_ROF_MF_CompE |  |  |  | 353151_2023_12_ | 18 | [10 empty] | 2021-12-01: 18; 2022-08-01: 18; 2023-08-04: 18
[5 empty] | ASHP-SEER17-Replace_CAC_NonElectricHeat_ROF_MF |  |  |  | 353160_2023_12_ | 18 | [10 empty] | 2021-12-01: 18; 2022-08-01: 18; 2023-08-04: 18
[5 empty] | ASHP-SEER17-Replace_CAC_NonElectricHeat_ROF_MF |  |  |  | 353160_2023_12_ | 18 | [10 empty] | 2021-12-01: 18; 2022-08-01: 18; 2023-08-04: 18
[5 empty] | ASHP-SEER17-Replace_CAC_NonElectricHeat_ROF_MF_CompE |  |  |  | 353161_2023_12_ | 18 | [10 empty] | 2021-12-01: 18; 2022-08-01: 18; 2023-08-04: 18
[5 empty] | ASHP-SEER17-Replace_CAC_NonElectricHeat_ROF_MF_CompE |  |  |  | 353161_2023_12_ | 18 | [10 empty] | 2021-12-01: 18; 2022-08-01: 18; 2023-08-04: 18
[5 empty] | ASHP-SEER18-Replace_CAC_ElectricHeat_ROF_SF |  |  |  | 353200_2023_12_ | 18 | [10 empty] | 18 | 18 | 18 | 18 | 18 | 18 | 18 | 18 | 18
[5 empty] | ASHP-SEER18-Replace_CAC_ElectricHeat_ROF_SF |  |  |  | 353200_2023_12_ | 18 | [10 empty] | 18 | 18 | 18 | 18 | 18 | 18 | 18 | 18 | 18
[5 empty] | ASHP-SEER18-Replace_CAC_NonElectricHeat_ROF_SF |  |  |  | 353210_2023_12_ | 18 | [10 empty] | 2022-08-01: 18; 2023-08-04: 18
[5 empty] | ASHP-SEER18-Replace_CAC_NonElectricHeat_ROF_SF |  |  |  | 353210_2023_12_ | 18 | [10 empty] | 2022-08-01: 18; 2023-08-04: 18
[5 empty] | ASHP-SEER18-Replace_CAC_ElectricHeat_ROF_MF |  |  |  | 353250_2023_12_ | 18 | [10 empty] | 18 | 18 | 18 | 18 | 18 | 18 | 18 | 18 | 18
[5 empty] | ASHP-SEER18-Replace_CAC_ElectricHeat_ROF_MF |  |  |  | 353250_2023_12_ | 18 | [10 empty] | 18 | 18 | 18 | 18 | 18 | 18 | 18 | 18 | 18
[5 empty] | ASHP-SEER18-Replace_CAC_ElectricHeat_ROF_MF_CompE |  |  |  | 353251_2023_12_ | 18 | [10 empty] | 2021-12-01: 18; 2022-08-01: 18; 2023-08-04: 18
[5 empty] | ASHP-SEER18-Replace_CAC_ElectricHeat_ROF_MF_CompE |  |  |  | 353251_2023_12_ | 18 | [10 empty] | 2021-12-01: 18; 2022-08-01: 18; 2023-08-04: 18
[5 empty] | ASHP-SEER18-Replace_CAC_NonElectricHeat_ROF_MF |  |  |  | 353260_2023_12_ | 18 | [10 empty] | 2021-12-01: 18; 2022-08-01: 18; 2023-08-04: 18
[5 empty] | ASHP-SEER18-Replace_CAC_NonElectricHeat_ROF_MF |  |  |  | 353260_2023_12_ | 18 | [10 empty] | 2021-12-01: 18; 2022-08-01: 18; 2023-08-04: 18
[5 empty] | ASHP-SEER18-Replace_CAC_NonElectricHeat_ROF_MF_CompE |  |  |  | 353261_2023_12_ | 18 | [10 empty] | 2021-12-01: 18; 2022-08-01: 18; 2023-08-04: 18
[5 empty] | ASHP-SEER18-Replace_CAC_NonElectricHeat_ROF_MF_CompE |  |  |  | 353261_2023_12_ | 18 | [10 empty] | 2021-12-01: 18; 2022-08-01: 18; 2023-08-04: 18
[5 empty] | ASHP-SEER19-Replace_CAC_ElectricHeat_ROF_SF |  |  |  | 353300_2023_12_ | 18 | [10 empty] | 18 | 18 | 18 | 18 | 18 | 18 | 18 | 18 | 18
[5 empty] | ASHP-SEER19-Replace_CAC_ElectricHeat_ROF_SF |  |  |  | 353300_2023_12_ | 18 | [10 empty] | 18 | 18 | 18 | 18 | 18 | 18 | 18 | 18 | 18
[5 empty] | ASHP-SEER19-Replace_CAC_NonElectricHeat_ROF_SF |  |  |  | 353310_2023_12_ | 18 | [10 empty] | 2022-08-01: 18; 2023-08-04: 18
[5 empty] | ASHP-SEER19-Replace_CAC_NonElectricHeat_ROF_SF |  |  |  | 353310_2023_12_ | 18 | [10 empty] | 2022-08-01: 18; 2023-08-04: 18
[5 empty] | ASHP-SEER19-Replace_CAC_ElectricHeat_ROF_MF |  |  |  | 353350_2023_12_ | 18 | [10 empty] | 18 | 18 | 18 | 18 | 18 | 18 | 18 | 18 | 18
[5 empty] | ASHP-SEER19-Replace_CAC_ElectricHeat_ROF_MF |  |  |  | 353350_2023_12_ | 18 | [10 empty] | 18 | 18 | 18 | 18 | 18 | 18 | 18 | 18 | 18
[5 empty] | ASHP-SEER19-Replace_CAC_ElectricHeat_ROF_MF_CompE |  |  |  | 353351_2023_12_ | 18 | [10 empty] | 2021-12-01: 18; 2022-08-01: 18; 2023-08-04: 18
[5 empty] | ASHP-SEER19-Replace_CAC_ElectricHeat_ROF_MF_CompE |  |  |  | 353351_2023_12_ | 18 | [10 empty] | 2021-12-01: 18; 2022-08-01: 18; 2023-08-04: 18
[5 empty] | ASHP-SEER19-Replace_CAC_NonElectricHeat_ROF_MF |  |  |  | 353360_2023_12_ | 18 | [10 empty] | 2021-12-01: 18; 2022-08-01: 18; 2023-08-04: 18
[5 empty] | ASHP-SEER19-Replace_CAC_NonElectricHeat_ROF_MF |  |  |  | 353360_2023_12_ | 18 | [10 empty] | 2021-12-01: 18; 2022-08-01: 18; 2023-08-04: 18
[5 empty] | ASHP-SEER19-Replace_CAC_NonElectricHeat_ROF_MF_CompE |  |  |  | 353361_2023_12_ | 18 | [10 empty] | 2021-12-01: 18; 2022-08-01: 18; 2023-08-04: 18
[5 empty] | ASHP-SEER19-Replace_CAC_NonElectricHeat_ROF_MF_CompE |  |  |  | 353361_2023_12_ | 18 | [10 empty] | 2021-12-01: 18; 2022-08-01: 18; 2023-08-04: 18
[5 empty] | ASHP-SEER20-Replace_CAC_ElectricHeat_ER1_SF |  |  |  | 353400_2023_12_ | 6 | [10 empty] | 6 | 6 | 6 | 6 | 6 | 6 | 6 | 6 | 6
[5 empty] | ASHP-SEER20-Replace_CAC_ElectricHeat_ER1_SF |  |  |  | 353400_2023_12_ | 6 | [10 empty] | 6 | 6 | 6 | 6 | 6 | 6 | 6 | 6 | 6
[5 empty] | ASHP-SEER20-Replace_CAC_ElectricHeat_ER2_SF |  |  |  | 353400_2023_12_ | 12 | [10 empty] | 12 | 12 | 12 | 12 | 12 | 12 | 12 | 12 | 12
[5 empty] | ASHP-SEER20-Replace_CAC_ElectricHeat_ER2_SF |  |  |  | 353400_2023_12_ | 12 | [10 empty] | 12 | 12 | 12 | 12 | 12 | 12 | 12 | 12 | 12
[5 empty] | ASHP-SEER20-Replace_CAC_NonElectricHeat_ER1_SF |  |  |  | 353410_2023_12_ | 6 | [10 empty] | 2021-12-01: 6; 2022-08-01: 6; 2023-08-04: 6
[5 empty] | ASHP-SEER20-Replace_CAC_NonElectricHeat_ER1_SF |  |  |  | 353410_2023_12_ | 6 | [10 empty] | 2021-12-01: 6; 2022-08-01: 6; 2023-08-04: 6
[5 empty] | ASHP-SEER20-Replace_CAC_NonElectricHeat_ER2_SF |  |  |  | 353410_2023_12_ | 12 | [10 empty] | 2021-12-01: 12; 2022-08-01: 12; 2023-08-04: 12
[5 empty] | ASHP-SEER20-Replace_CAC_NonElectricHeat_ER2_SF |  |  |  | 353410_2023_12_ | 12 | [10 empty] | 2021-12-01: 12; 2022-08-01: 12; 2023-08-04: 12
[5 empty] | ASHP-SEER20-Replace_CAC_ElectricHeat_ROF_SF |  |  |  | 353450_2023_12_ | 18 | [10 empty] | 18 | 18 | 18 | 18 | 18 | 18 | 18 | 18 | 18
[5 empty] | ASHP-SEER20-Replace_CAC_ElectricHeat_ROF_SF |  |  |  | 353450_2023_12_ | 18 | [10 empty] | 18 | 18 | 18 | 18 | 18 | 18 | 18 | 18 | 18
[5 empty] | ASHP-SEER20-Replace_CAC_NonElectricHeat_ROF_SF |  |  |  | 353460_2023_12_ | 18 | [10 empty] | 2022-08-01: 18; 2023-08-04: 18
[5 empty] | ASHP-SEER20-Replace_CAC_NonElectricHeat_ROF_SF |  |  |  | 353460_2023_12_ | 18 | [10 empty] | 2022-08-01: 18; 2023-08-04: 18
[5 empty] | ASHP-SEER20-Replace_CAC_ElectricHeat_ROF_MF |  |  |  | 353500_2023_12_ | 18 | [10 empty] | 18 | 18 | 18 | 18 | 18 | 18 | 18 | 18 | 18
[5 empty] | ASHP-SEER20-Replace_CAC_ElectricHeat_ROF_MF |  |  |  | 353500_2023_12_ | 18 | [10 empty] | 18 | 18 | 18 | 18 | 18 | 18 | 18 | 18 | 18
[5 empty] | ASHP-SEER20-Replace_CAC_ElectricHeat_ROF_MF_CompE |  |  |  | 353501_2023_12_ | 18 | [10 empty] | 2021-12-01: 18; 2022-08-01: 18; 2023-08-04: 18
[5 empty] | ASHP-SEER20-Replace_CAC_ElectricHeat_ROF_MF_CompE |  |  |  | 353501_2023_12_ | 18 | [10 empty] | 2021-12-01: 18; 2022-08-01: 18; 2023-08-04: 18
[5 empty] | ASHP-SEER20-Replace_CAC_NonElectricHeat_ROF_MF |  |  |  | 353510_2023_12_ | 18 | [10 empty] | 2021-12-01: 18; 2022-08-01: 18; 2023-08-04: 18
[5 empty] | ASHP-SEER20-Replace_CAC_NonElectricHeat_ROF_MF |  |  |  | 353510_2023_12_ | 18 | [10 empty] | 2021-12-01: 18; 2022-08-01: 18; 2023-08-04: 18
[5 empty] | ASHP-SEER20-Replace_CAC_NonElectricHeat_ROF_MF_CompE |  |  |  | 353511_2023_12_ | 18 | [10 empty] | 2021-12-01: 18; 2022-08-01: 18; 2023-08-04: 18
[5 empty] | ASHP-SEER20-Replace_CAC_NonElectricHeat_ROF_MF_CompE |  |  |  | 353511_2023_12_ | 18 | [10 empty] | 2021-12-01: 18; 2022-08-01: 18; 2023-08-04: 18
[5 empty] | ASHP-SEER21-Replace_CAC_ElectricHeat_ER1_SF |  |  |  | 353550_2023_12_ | 6 | [10 empty] | 6 | 6 | 6 | 6 | 6 | 6 | 6 | 6 | 6
[5 empty] | ASHP-SEER21-Replace_CAC_ElectricHeat_ER1_SF |  |  |  | 353550_2023_12_ | 6 | [10 empty] | 6 | 6 | 6 | 6 | 6 | 6 | 6 | 6 | 6
[5 empty] | ASHP-SEER21-Replace_CAC_ElectricHeat_ER2_SF |  |  |  | 353550_2023_12_ | 12 | [10 empty] | 12 | 12 | 12 | 12 | 12 | 12 | 12 | 12 | 12
[5 empty] | ASHP-SEER21-Replace_CAC_ElectricHeat_ER2_SF |  |  |  | 353550_2023_12_ | 12 | [10 empty] | 12 | 12 | 12 | 12 | 12 | 12 | 12 | 12 | 12
[5 empty] | ASHP-SEER21-Replace_CAC_NonElectricHeat_ER1_SF |  |  |  | 353560_2023_12_ | 6 | [10 empty] | 2021-12-01: 6; 2022-08-01: 6; 2023-08-04: 6
[5 empty] | ASHP-SEER21-Replace_CAC_NonElectricHeat_ER1_SF |  |  |  | 353560_2023_12_ | 6 | [10 empty] | 2021-12-01: 6; 2022-08-01: 6; 2023-08-04: 6
[5 empty] | ASHP-SEER21-Replace_CAC_NonElectricHeat_ER2_SF |  |  |  | 353560_2023_12_ | 12 | [10 empty] | 2021-12-01: 12; 2022-08-01: 12; 2023-08-04: 12
[5 empty] | ASHP-SEER21-Replace_CAC_NonElectricHeat_ER2_SF |  |  |  | 353560_2023_12_ | 12 | [10 empty] | 2021-12-01: 12; 2022-08-01: 12; 2023-08-04: 12
[5 empty] | ASHP-SEER21-Replace_CAC_ElectricHeat_ER1_MF |  |  |  | 353600_2023_12_ | 6 | [10 empty] | 6 | 6 | 6 | 6 | 6 | 6 | 6 | 6 | 6
[5 empty] | ASHP-SEER21-Replace_CAC_ElectricHeat_ER1_MF |  |  |  | 353600_2023_12_ | 6 | [10 empty] | 6 | 6 | 6 | 6 | 6 | 6 | 6 | 6 | 6
[5 empty] | ASHP-SEER21-Replace_CAC_ElectricHeat_ER2_MF |  |  |  | 353600_2023_12_ | 12 | [10 empty] | 12 | 12 | 12 | 12 | 12 | 12 | 12 | 12 | 12
[5 empty] | ASHP-SEER21-Replace_CAC_ElectricHeat_ER2_MF |  |  |  | 353600_2023_12_ | 12 | [10 empty] | 12 | 12 | 12 | 12 | 12 | 12 | 12 | 12 | 12
[5 empty] | ASHP-SEER21-Replace_CAC_ElectricHeat_ER1_MF_CompE |  |  |  | 353601_2023_12_ | 6 | [10 empty] | 2021-12-01: 6; 2022-08-01: 6; 2023-08-04: 6
[5 empty] | ASHP-SEER21-Replace_CAC_ElectricHeat_ER1_MF_CompE |  |  |  | 353601_2023_12_ | 6 | [10 empty] | 2021-12-01: 6; 2022-08-01: 6; 2023-08-04: 6
[5 empty] | ASHP-SEER21-Replace_CAC_ElectricHeat_ER2_MF_CompE |  |  |  | 353601_2023_12_ | 12 | [10 empty] | 2021-12-01: 12; 2022-08-01: 12; 2023-08-04: 12
[5 empty] | ASHP-SEER21-Replace_CAC_ElectricHeat_ER2_MF_CompE |  |  |  | 353601_2023_12_ | 12 | [10 empty] | 2021-12-01: 12; 2022-08-01: 12; 2023-08-04: 12
[5 empty] | ASHP-SEER21-Replace_CAC_NonElectricHeat_ER1_MF |  |  |  | 353610_2023_12_ | 6 | [10 empty] | 2021-12-01: 6; 2022-08-01: 6; 2023-08-04: 6
[5 empty] | ASHP-SEER21-Replace_CAC_NonElectricHeat_ER1_MF |  |  |  | 353610_2023_12_ | 6 | [10 empty] | 2021-12-01: 6; 2022-08-01: 6; 2023-08-04: 6
[5 empty] | ASHP-SEER21-Replace_CAC_NonElectricHeat_ER2_MF |  |  |  | 353610_2023_12_ | 12 | [10 empty] | 2021-12-01: 12; 2022-08-01: 12; 2023-08-04: 12
[5 empty] | ASHP-SEER21-Replace_CAC_NonElectricHeat_ER2_MF |  |  |  | 353610_2023_12_ | 12 | [10 empty] | 2021-12-01: 12; 2022-08-01: 12; 2023-08-04: 12
[5 empty] | ASHP-SEER21-Replace_CAC_NonElectricHeat_ER1_MF_CompE |  |  |  | 353611_2023_12_ | 6 | [10 empty] | 2021-12-01: 6; 2022-08-01: 6; 2023-08-04: 6
[5 empty] | ASHP-SEER21-Replace_CAC_NonElectricHeat_ER1_MF_CompE |  |  |  | 353611_2023_12_ | 6 | [10 empty] | 2021-12-01: 6; 2022-08-01: 6; 2023-08-04: 6
[5 empty] | ASHP-SEER21-Replace_CAC_NonElectricHeat_ER2_MF_CompE |  |  |  | 353611_2023_12_ | 12 | [10 empty] | 2021-12-01: 12; 2022-08-01: 12; 2023-08-04: 12
[5 empty] | ASHP-SEER21-Replace_CAC_NonElectricHeat_ER2_MF_CompE |  |  |  | 353611_2023_12_ | 12 | [10 empty] | 2021-12-01: 12; 2022-08-01: 12; 2023-08-04: 12
[5 empty] | ASHP-SEER21-Replace_CAC_ElectricHeat_ROF_SF |  |  |  | 353650_2023_12_ | 18 | [10 empty] | 18 | 18 | 18 | 18 | 18 | 18 | 18 | 18 | 18
[5 empty] | ASHP-SEER21-Replace_CAC_ElectricHeat_ROF_SF |  |  |  | 353650_2023_12_ | 18 | [10 empty] | 18 | 18 | 18 | 18 | 18 | 18 | 18 | 18 | 18
[5 empty] | ASHP-SEER21-Replace_CAC_NonElectricHeat_ROF_SF |  |  |  | 353660_2023_12_ | 18 | [10 empty] | 2022-08-01: 18; 2023-08-04: 18
[5 empty] | ASHP-SEER21-Replace_CAC_NonElectricHeat_ROF_SF |  |  |  | 353660_2023_12_ | 18 | [10 empty] | 2022-08-01: 18; 2023-08-04: 18
[5 empty] | ASHP-SEER21+-Replace_CAC_ElectricHeat_ROF_MF |  |  |  | 353700_2023_12_ | 18 | [10 empty] | 18 | 18 | 18 | 18 | 18 | 18 | 18 | 18 | 18
[5 empty] | ASHP-SEER21+-Replace_CAC_ElectricHeat_ROF_MF |  |  |  | 353700_2023_12_ | 18 | [10 empty] | 18 | 18 | 18 | 18 | 18 | 18 | 18 | 18 | 18
[5 empty] | ASHP-SEER21+-Replace_CAC_ElectricHeat_ROF_MF_CompE |  |  |  | 353701_2023_12_ | 18 | [10 empty] | 2021-12-01: 18; 2022-08-01: 18; 2023-08-04: 18
[5 empty] | ASHP-SEER21+-Replace_CAC_ElectricHeat_ROF_MF_CompE |  |  |  | 353701_2023_12_ | 18 | [10 empty] | 2021-12-01: 18; 2022-08-01: 18; 2023-08-04: 18
[5 empty] | ASHP-SEER21+-Replace_CAC_NonElectricHeat_ROF_MF |  |  |  | 353710_2023_12_ | 18 | [10 empty] | 2021-12-01: 18; 2022-08-01: 18; 2023-08-04: 18
[5 empty] | ASHP-SEER21+-Replace_CAC_NonElectricHeat_ROF_MF |  |  |  | 353710_2023_12_ | 18 | [10 empty] | 2021-12-01: 18; 2022-08-01: 18; 2023-08-04: 18
[5 empty] | ASHP-SEER21+-Replace_CAC_NonElectricHeat_ROF_MF_CompE |  |  |  | 353711_2023_12_ | 18 | [10 empty] | 2021-12-01: 18; 2022-08-01: 18; 2023-08-04: 18
[5 empty] | ASHP-SEER21+-Replace_CAC_NonElectricHeat_ROF_MF_CompE |  |  |  | 353711_2023_12_ | 18 | [10 empty] | 2021-12-01: 18; 2022-08-01: 18; 2023-08-04: 18
[5 empty] | ASHP-SEER17_ER1_SF |  |  |  | 353750_2023_12_ | 6 | [10 empty] | 6 | 6 | 6 | 6 | 6 | 6 | 6 | 6 | 6
[5 empty] | ASHP-SEER17_ER1_SF |  |  |  | 353750_2023_12_ | 6 | [10 empty] | 6 | 6 | 6 | 6 | 6 | 6 | 6 | 6 | 6
[5 empty] | ASHP-SEER17_ER2_SF |  |  |  | 353750_2023_12_ | 12 | [10 empty] | 12 | 12 | 12 | 12 | 12 | 12 | 12 | 12 | 12
[5 empty] | ASHP-SEER17_ER2_SF |  |  |  | 353750_2023_12_ | 12 | [10 empty] | 12 | 12 | 12 | 12 | 12 | 12 | 12 | 12 | 12
[5 empty] | ASHP-SEER17_ROF_SF |  |  |  | 353800_2023_12_ | 18 | [10 empty] | 18 | 18 | 18 | 18 | 18 | 18 | 18 | 18 | 18
[5 empty] | ASHP-SEER17_ROF_SF |  |  |  | 353800_2023_12_ | 18 | [10 empty] | 18 | 18 | 18 | 18 | 18 | 18 | 18 | 18 | 18
[5 empty] | ASHP-SEER18_ER1_SF |  |  |  | 353850_2023_12_ | 6 | [10 empty] | 6 | 6 | 6 | 6 | 6 | 6 | 6 | 6 | 6
[5 empty] | ASHP-SEER18_ER1_SF |  |  |  | 353850_2023_12_ | 6 | [10 empty] | 6 | 6 | 6 | 6 | 6 | 6 | 6 | 6 | 6
[5 empty] | ASHP-SEER18_ER2_SF |  |  |  | 353850_2023_12_ | 12 | [10 empty] | 12 | 12 | 12 | 12 | 12 | 12 | 12 | 12 | 12
[5 empty] | ASHP-SEER18_ER2_SF |  |  |  | 353850_2023_12_ | 12 | [10 empty] | 12 | 12 | 12 | 12 | 12 | 12 | 12 | 12 | 12
[5 empty] | ASHP-SEER18_ROF_SF |  |  |  | 353950_2023_12_ | 18 | [10 empty] | 18 | 18 | 18 | 18 | 18 | 18 | 18 | 18 | 18
[5 empty] | ASHP-SEER18_ROF_SF |  |  |  | 353950_2023_12_ | 18 | [10 empty] | 18 | 18 | 18 | 18 | 18 | 18 | 18 | 18 | 18
[5 empty] | ASHP-SEER19_ER1_SF |  |  |  | 354000_2023_12_ | 6 | [10 empty] | 6 | 6 | 6 | 6 | 6 | 6 | 6 | 6 | 6
[5 empty] | ASHP-SEER19_ER1_SF |  |  |  | 354000_2023_12_ | 6 | [10 empty] | 6 | 6 | 6 | 6 | 6 | 6 | 6 | 6 | 6
[5 empty] | ASHP-SEER19_ER2_SF |  |  |  | 354000_2023_12_ | 12 | [10 empty] | 12 | 12 | 12 | 12 | 12 | 12 | 12 | 12 | 12
[5 empty] | ASHP-SEER19_ER2_SF |  |  |  | 354000_2023_12_ | 12 | [10 empty] | 12 | 12 | 12 | 12 | 12 | 12 | 12 | 12 | 12
[5 empty] | ASHP-SEER19_ROF_SF |  |  |  | 354050_2023_12_ | 18 | [10 empty] | 18 | 18 | 18 | 18 | 18 | 18 | 18 | 18 | 18
[5 empty] | ASHP-SEER19_ROF_SF |  |  |  | 354050_2023_12_ | 18 | [10 empty] | 18 | 18 | 18 | 18 | 18 | 18 | 18 | 18 | 18
[5 empty] | ASHP-SEER17-Replace_CAC_ElectricHeat_ER1_SF |  |  |  | 354100_2023_12_ | 6 | [10 empty] | 6 | 6 | 6 | 6 | 6 | 6 | 6 | 6 | 6
[5 empty] | ASHP-SEER17-Replace_CAC_ElectricHeat_ER1_SF |  |  |  | 354100_2023_12_ | 6 | [10 empty] | 6 | 6 | 6 | 6 | 6 | 6 | 6 | 6 | 6
[5 empty] | ASHP-SEER17-Replace_CAC_ElectricHeat_ER2_SF |  |  |  | 354100_2023_12_ | 12 | [10 empty] | 12 | 12 | 12 | 12 | 12 | 12 | 12 | 12 | 12
[5 empty] | ASHP-SEER17-Replace_CAC_ElectricHeat_ER2_SF |  |  |  | 354100_2023_12_ | 12 | [10 empty] | 12 | 12 | 12 | 12 | 12 | 12 | 12 | 12 | 12
[5 empty] | ASHP-SEER17-Replace_CAC_NonElectricHeat_ER1_SF |  |  |  | 354110_2023_12_ | 6 | [10 empty] | 2021-12-01: 6; 2022-08-01: 6; 2023-08-04: 6
[5 empty] | ASHP-SEER17-Replace_CAC_NonElectricHeat_ER1_SF |  |  |  | 354110_2023_12_ | 6 | [10 empty] | 2021-12-01: 6; 2022-08-01: 6; 2023-08-04: 6
[5 empty] | ASHP-SEER17-Replace_CAC_NonElectricHeat_ER2_SF |  |  |  | 354110_2023_12_ | 12 | [10 empty] | 2021-12-01: 12; 2022-08-01: 12; 2023-08-04: 12
[5 empty] | ASHP-SEER17-Replace_CAC_NonElectricHeat_ER2_SF |  |  |  | 354110_2023_12_ | 12 | [10 empty] | 2021-12-01: 12; 2022-08-01: 12; 2023-08-04: 12
[5 empty] | ASHP-SEER17-Replace_CAC_ElectricHeat_ER1_MF |  |  |  | 354150_2023_12_ | 6 | [10 empty] | 6 | 6 | 6 | 6 | 6 | 6 | 6 | 6 | 6
[5 empty] | ASHP-SEER17-Replace_CAC_ElectricHeat_ER1_MF |  |  |  | 354150_2023_12_ | 6 | [10 empty] | 6 | 6 | 6 | 6 | 6 | 6 | 6 | 6 | 6
[5 empty] | ASHP-SEER17-Replace_CAC_ElectricHeat_ER2_MF |  |  |  | 354150_2023_12_ | 12 | [10 empty] | 12 | 12 | 12 | 12 | 12 | 12 | 12 | 12 | 12
[5 empty] | ASHP-SEER17-Replace_CAC_ElectricHeat_ER2_MF |  |  |  | 354150_2023_12_ | 12 | [10 empty] | 12 | 12 | 12 | 12 | 12 | 12 | 12 | 12 | 12
[5 empty] | ASHP-SEER17-Replace_CAC_ElectricHeat_ER1_MF_CompE |  |  |  | 354151_2023_12_ | 6 | [10 empty] | 2021-12-01: 6; 2022-08-01: 6; 2023-08-04: 6
[5 empty] | ASHP-SEER17-Replace_CAC_ElectricHeat_ER1_MF_CompE |  |  |  | 354151_2023_12_ | 6 | [10 empty] | 2021-12-01: 6; 2022-08-01: 6; 2023-08-04: 6
[5 empty] | ASHP-SEER17-Replace_CAC_ElectricHeat_ER2_MF_CompE |  |  |  | 354151_2023_12_ | 12 | [10 empty] | 2021-12-01: 12; 2022-08-01: 12; 2023-08-04: 12
[5 empty] | ASHP-SEER17-Replace_CAC_ElectricHeat_ER2_MF_CompE |  |  |  | 354151_2023_12_ | 12 | [10 empty] | 2021-12-01: 12; 2022-08-01: 12; 2023-08-04: 12
[5 empty] | ASHP-SEER17-Replace_CAC_NonElectricHeat_ER1_MF |  |  |  | 354160_2023_12_ | 6 | [10 empty] | 2021-12-01: 6; 2022-08-01: 6; 2023-08-04: 6
[5 empty] | ASHP-SEER17-Replace_CAC_NonElectricHeat_ER1_MF |  |  |  | 354160_2023_12_ | 6 | [10 empty] | 2021-12-01: 6; 2022-08-01: 6; 2023-08-04: 6
[5 empty] | ASHP-SEER17-Replace_CAC_NonElectricHeat_ER2_MF |  |  |  | 354160_2023_12_ | 12 | [10 empty] | 2021-12-01: 12; 2022-08-01: 12; 2023-08-04: 12
[5 empty] | ASHP-SEER17-Replace_CAC_NonElectricHeat_ER2_MF |  |  |  | 354160_2023_12_ | 12 | [10 empty] | 2021-12-01: 12; 2022-08-01: 12; 2023-08-04: 12
[5 empty] | ASHP-SEER17-Replace_CAC_NonElectricHeat_ER1_MF_CompE |  |  |  | 354161_2023_12_ | 6 | [10 empty] | 2021-12-01: 6; 2022-08-01: 6; 2023-08-04: 6
[5 empty] | ASHP-SEER17-Replace_CAC_NonElectricHeat_ER1_MF_CompE |  |  |  | 354161_2023_12_ | 6 | [10 empty] | 2021-12-01: 6; 2022-08-01: 6; 2023-08-04: 6
[5 empty] | ASHP-SEER17-Replace_CAC_NonElectricHeat_ER2_MF_CompE |  |  |  | 354161_2023_12_ | 12 | [10 empty] | 2021-12-01: 12; 2022-08-01: 12; 2023-08-04: 12
[5 empty] | ASHP-SEER17-Replace_CAC_NonElectricHeat_ER2_MF_CompE |  |  |  | 354161_2023_12_ | 12 | [10 empty] | 2021-12-01: 12; 2022-08-01: 12; 2023-08-04: 12
[5 empty] | ASHP-SEER17_ER1_MF |  |  |  | 354200_2023_12_ | 6 | [10 empty] | 6 | 6 | 6 | 6 | 6 | 6 | 6 | 6 | 6
[5 empty] | ASHP-SEER17_ER1_MF |  |  |  | 354200_2023_12_ | 6 | [10 empty] | 6 | 6 | 6 | 6 | 6 | 6 | 6 | 6 | 6
[5 empty] | ASHP-SEER17_ER2_MF |  |  |  | 354200_2023_12_ | 12 | [10 empty] | 12 | 12 | 12 | 12 | 12 | 12 | 12 | 12 | 12
[5 empty] | ASHP-SEER17_ER2_MF |  |  |  | 354200_2023_12_ | 12 | [10 empty] | 12 | 12 | 12 | 12 | 12 | 12 | 12 | 12 | 12
[5 empty] | ASHP-SEER17_ER1_MF_CompE |  |  |  | 354201_2023_12_ | 6 | [10 empty] | 2021-12-01: 6; 2022-08-01: 6; 2023-08-04: 6
[5 empty] | ASHP-SEER17_ER1_MF_CompE |  |  |  | 354201_2023_12_ | 6 | [10 empty] | 2021-12-01: 6; 2022-08-01: 6; 2023-08-04: 6
[5 empty] | ASHP-SEER17_ER2_MF_CompE |  |  |  | 354201_2023_12_ | 12 | [10 empty] | 2021-12-01: 12; 2022-08-01: 12; 2023-08-04: 12
[5 empty] | ASHP-SEER17_ER2_MF_CompE |  |  |  | 354201_2023_12_ | 12 | [10 empty] | 2021-12-01: 12; 2022-08-01: 12; 2023-08-04: 12
[5 empty] | ASHP-SEER18-Replace_CAC_ElectricHeat_ER1_SF |  |  |  | 354250_2023_12_ | 6 | [10 empty] | 6 | 6 | 6 | 6 | 6 | 6 | 6 | 6 | 6
[5 empty] | ASHP-SEER18-Replace_CAC_ElectricHeat_ER1_SF |  |  |  | 354250_2023_12_ | 6 | [10 empty] | 6 | 6 | 6 | 6 | 6 | 6 | 6 | 6 | 6
[5 empty] | ASHP-SEER18-Replace_CAC_ElectricHeat_ER2_SF |  |  |  | 354250_2023_12_ | 12 | [10 empty] | 12 | 12 | 12 | 12 | 12 | 12 | 12 | 12 | 12
[5 empty] | ASHP-SEER18-Replace_CAC_ElectricHeat_ER2_SF |  |  |  | 354250_2023_12_ | 12 | [10 empty] | 12 | 12 | 12 | 12 | 12 | 12 | 12 | 12 | 12
[5 empty] | ASHP-SEER18-Replace_CAC_NonElectricHeat_ER1_SF |  |  |  | 354260_2023_12_ | 6 | [10 empty] | 2021-12-01: 6; 2022-08-01: 6; 2023-08-04: 6
[5 empty] | ASHP-SEER18-Replace_CAC_NonElectricHeat_ER1_SF |  |  |  | 354260_2023_12_ | 6 | [10 empty] | 2021-12-01: 6; 2022-08-01: 6; 2023-08-04: 6
[5 empty] | ASHP-SEER18-Replace_CAC_NonElectricHeat_ER2_SF |  |  |  | 354260_2023_12_ | 12 | [10 empty] | 2021-12-01: 12; 2022-08-01: 12; 2023-08-04: 12
[5 empty] | ASHP-SEER18-Replace_CAC_NonElectricHeat_ER2_SF |  |  |  | 354260_2023_12_ | 12 | [10 empty] | 2021-12-01: 12; 2022-08-01: 12; 2023-08-04: 12
[5 empty] | ASHP-SEER18-Replace_CAC_ElectricHeat_ER1_MF |  |  |  | 354300_2023_12_ | 6 | [10 empty] | 6 | 6 | 6 | 6 | 6 | 6 | 6 | 6 | 6
[5 empty] | ASHP-SEER18-Replace_CAC_ElectricHeat_ER1_MF |  |  |  | 354300_2023_12_ | 6 | [10 empty] | 6 | 6 | 6 | 6 | 6 | 6 | 6 | 6 | 6
[5 empty] | ASHP-SEER18-Replace_CAC_ElectricHeat_ER2_MF |  |  |  | 354300_2023_12_ | 12 | [10 empty] | 12 | 12 | 12 | 12 | 12 | 12 | 12 | 12 | 12
[5 empty] | ASHP-SEER18-Replace_CAC_ElectricHeat_ER2_MF |  |  |  | 354300_2023_12_ | 12 | [10 empty] | 12 | 12 | 12 | 12 | 12 | 12 | 12 | 12 | 12
[5 empty] | ASHP-SEER18-Replace_CAC_ElectricHeat_ER1_MF_CompE |  |  |  | 354301_2023_12_ | 6 | [10 empty] | 2021-12-01: 6; 2022-08-01: 6; 2023-08-04: 6
[5 empty] | ASHP-SEER18-Replace_CAC_ElectricHeat_ER1_MF_CompE |  |  |  | 354301_2023_12_ | 6 | [10 empty] | 2021-12-01: 6; 2022-08-01: 6; 2023-08-04: 6
[5 empty] | ASHP-SEER18-Replace_CAC_ElectricHeat_ER2_MF_CompE |  |  |  | 354301_2023_12_ | 12 | [10 empty] | 2021-12-01: 12; 2022-08-01: 12; 2023-08-04: 12
[5 empty] | ASHP-SEER18-Replace_CAC_ElectricHeat_ER2_MF_CompE |  |  |  | 354301_2023_12_ | 12 | [10 empty] | 2021-12-01: 12; 2022-08-01: 12; 2023-08-04: 12
[5 empty] | ASHP-SEER18-Replace_CAC_NonElectricHeat_ER1_MF |  |  |  | 354310_2023_12_ | 6 | [10 empty] | 2021-12-01: 6; 2022-08-01: 6; 2023-08-04: 6
[5 empty] | ASHP-SEER18-Replace_CAC_NonElectricHeat_ER1_MF |  |  |  | 354310_2023_12_ | 6 | [10 empty] | 2021-12-01: 6; 2022-08-01: 6; 2023-08-04: 6
[5 empty] | ASHP-SEER18-Replace_CAC_NonElectricHeat_ER2_MF |  |  |  | 354310_2023_12_ | 12 | [10 empty] | 2021-12-01: 12; 2022-08-01: 12; 2023-08-04: 12
[5 empty] | ASHP-SEER18-Replace_CAC_NonElectricHeat_ER2_MF |  |  |  | 354310_2023_12_ | 12 | [10 empty] | 2021-12-01: 12; 2022-08-01: 12; 2023-08-04: 12
[5 empty] | ASHP-SEER18-Replace_CAC_NonElectricHeat_ER1_MF_CompE |  |  |  | 354311_2023_12_ | 6 | [10 empty] | 2021-12-01: 6; 2022-08-01: 6; 2023-08-04: 6
[5 empty] | ASHP-SEER18-Replace_CAC_NonElectricHeat_ER1_MF_CompE |  |  |  | 354311_2023_12_ | 6 | [10 empty] | 2021-12-01: 6; 2022-08-01: 6; 2023-08-04: 6
[5 empty] | ASHP-SEER18-Replace_CAC_NonElectricHeat_ER2_MF_CompE |  |  |  | 354311_2023_12_ | 12 | [10 empty] | 2021-12-01: 12; 2022-08-01: 12; 2023-08-04: 12
[5 empty] | ASHP-SEER18-Replace_CAC_NonElectricHeat_ER2_MF_CompE |  |  |  | 354311_2023_12_ | 12 | [10 empty] | 2021-12-01: 12; 2022-08-01: 12; 2023-08-04: 12
[5 empty] | ASHP-SEER18_ER1_MF |  |  |  | 354350_2023_12_ | 6 | [10 empty] | 6 | 6 | 6 | 6 | 6 | 6 | 6 | 6 | 6
[5 empty] | ASHP-SEER18_ER1_MF |  |  |  | 354350_2023_12_ | 6 | [10 empty] | 6 | 6 | 6 | 6 | 6 | 6 | 6 | 6 | 6
[5 empty] | ASHP-SEER18_ER2_MF |  |  |  | 354350_2023_12_ | 12 | [10 empty] | 12 | 12 | 12 | 12 | 12 | 12 | 12 | 12 | 12
[5 empty] | ASHP-SEER18_ER2_MF |  |  |  | 354350_2023_12_ | 12 | [10 empty] | 12 | 12 | 12 | 12 | 12 | 12 | 12 | 12 | 12
[5 empty] | ASHP-SEER18_ER1_MF_CompE |  |  |  | 354351_2023_12_ | 6 | [10 empty] | 2021-12-01: 6; 2022-08-01: 6; 2023-08-04: 6
[5 empty] | ASHP-SEER18_ER1_MF_CompE |  |  |  | 354351_2023_12_ | 6 | [10 empty] | 2021-12-01: 6; 2022-08-01: 6; 2023-08-04: 6
[5 empty] | ASHP-SEER18_ER2_MF_CompE |  |  |  | 354351_2023_12_ | 12 | [10 empty] | 2021-12-01: 12; 2022-08-01: 12; 2023-08-04: 12
[5 empty] | ASHP-SEER18_ER2_MF_CompE |  |  |  | 354351_2023_12_ | 12 | [10 empty] | 2021-12-01: 12; 2022-08-01: 12; 2023-08-04: 12
[5 empty] | ASHP-SEER19-Replace_CAC_ElectricHeat_ER1_SF |  |  |  | 354400_2023_12_ | 6 | [10 empty] | 6 | 6 | 6 | 6 | 6 | 6 | 6 | 6 | 6
[5 empty] | ASHP-SEER19-Replace_CAC_ElectricHeat_ER1_SF |  |  |  | 354400_2023_12_ | 6 | [10 empty] | 6 | 6 | 6 | 6 | 6 | 6 | 6 | 6 | 6
[5 empty] | ASHP-SEER19-Replace_CAC_ElectricHeat_ER2_SF |  |  |  | 354400_2023_12_ | 12 | [10 empty] | 12 | 12 | 12 | 12 | 12 | 12 | 12 | 12 | 12
[5 empty] | ASHP-SEER19-Replace_CAC_ElectricHeat_ER2_SF |  |  |  | 354400_2023_12_ | 12 | [10 empty] | 12 | 12 | 12 | 12 | 12 | 12 | 12 | 12 | 12
[5 empty] | ASHP-SEER19-Replace_CAC_NonElectricHeat_ER1_SF |  |  |  | 354410_2023_12_ | 6 | [10 empty] | 2021-12-01: 6; 2022-08-01: 6; 2023-08-04: 6
[5 empty] | ASHP-SEER19-Replace_CAC_NonElectricHeat_ER1_SF |  |  |  | 354410_2023_12_ | 6 | [10 empty] | 2021-12-01: 6; 2022-08-01: 6; 2023-08-04: 6
[5 empty] | ASHP-SEER19-Replace_CAC_NonElectricHeat_ER2_SF |  |  |  | 354410_2023_12_ | 12 | [10 empty] | 2021-12-01: 12; 2022-08-01: 12; 2023-08-04: 12
[5 empty] | ASHP-SEER19-Replace_CAC_NonElectricHeat_ER2_SF |  |  |  | 354410_2023_12_ | 12 | [10 empty] | 2021-12-01: 12; 2022-08-01: 12; 2023-08-04: 12
[5 empty] | ASHP-SEER19-Replace_CAC_ElectricHeat_ER1_MF |  |  |  | 354450_2023_12_ | 6 | [10 empty] | 6 | 6 | 6 | 6 | 6 | 6 | 6 | 6 | 6
[5 empty] | ASHP-SEER19-Replace_CAC_ElectricHeat_ER1_MF |  |  |  | 354450_2023_12_ | 6 | [10 empty] | 6 | 6 | 6 | 6 | 6 | 6 | 6 | 6 | 6
[5 empty] | ASHP-SEER19-Replace_CAC_ElectricHeat_ER2_MF |  |  |  | 354450_2023_12_ | 12 | [10 empty] | 12 | 12 | 12 | 12 | 12 | 12 | 12 | 12 | 12
[5 empty] | ASHP-SEER19-Replace_CAC_ElectricHeat_ER2_MF |  |  |  | 354450_2023_12_ | 12 | [10 empty] | 12 | 12 | 12 | 12 | 12 | 12 | 12 | 12 | 12
[5 empty] | ASHP-SEER19-Replace_CAC_ElectricHeat_ER1_MF_CompE |  |  |  | 354451_2023_12_ | 6 | [10 empty] | 2021-12-01: 6; 2022-08-01: 6; 2023-08-04: 6
[5 empty] | ASHP-SEER19-Replace_CAC_ElectricHeat_ER1_MF_CompE |  |  |  | 354451_2023_12_ | 6 | [10 empty] | 2021-12-01: 6; 2022-08-01: 6; 2023-08-04: 6
[5 empty] | ASHP-SEER19-Replace_CAC_ElectricHeat_ER2_MF_CompE |  |  |  | 354451_2023_12_ | 12 | [10 empty] | 2021-12-01: 12; 2022-08-01: 12; 2023-08-04: 12
[5 empty] | ASHP-SEER19-Replace_CAC_ElectricHeat_ER2_MF_CompE |  |  |  | 354451_2023_12_ | 12 | [10 empty] | 2021-12-01: 12; 2022-08-01: 12; 2023-08-04: 12
[5 empty] | ASHP-SEER19-Replace_CAC_NonElectricHeat_ER1_MF |  |  |  | 354460_2023_12_ | 6 | [10 empty] | 2021-12-01: 6; 2022-08-01: 6; 2023-08-04: 6
[5 empty] | ASHP-SEER19-Replace_CAC_NonElectricHeat_ER1_MF |  |  |  | 354460_2023_12_ | 6 | [10 empty] | 2021-12-01: 6; 2022-08-01: 6; 2023-08-04: 6
[5 empty] | ASHP-SEER19-Replace_CAC_NonElectricHeat_ER2_MF |  |  |  | 354460_2023_12_ | 12 | [10 empty] | 2021-12-01: 12; 2022-08-01: 12; 2023-08-04: 12
[5 empty] | ASHP-SEER19-Replace_CAC_NonElectricHeat_ER2_MF |  |  |  | 354460_2023_12_ | 12 | [10 empty] | 2021-12-01: 12; 2022-08-01: 12; 2023-08-04: 12
[5 empty] | ASHP-SEER19-Replace_CAC_NonElectricHeat_ER1_MF_CompE |  |  |  | 354461_2023_12_ | 6 | [10 empty] | 2021-12-01: 6; 2022-08-01: 6; 2023-08-04: 6
[5 empty] | ASHP-SEER19-Replace_CAC_NonElectricHeat_ER1_MF_CompE |  |  |  | 354461_2023_12_ | 6 | [10 empty] | 2021-12-01: 6; 2022-08-01: 6; 2023-08-04: 6
[5 empty] | ASHP-SEER19-Replace_CAC_NonElectricHeat_ER2_MF_CompE |  |  |  | 354461_2023_12_ | 12 | [10 empty] | 2021-12-01: 12; 2022-08-01: 12; 2023-08-04: 12
[5 empty] | ASHP-SEER19-Replace_CAC_NonElectricHeat_ER2_MF_CompE |  |  |  | 354461_2023_12_ | 12 | [10 empty] | 2021-12-01: 12; 2022-08-01: 12; 2023-08-04: 12
[5 empty] | ASHP-SEER19_ER1_MF |  |  |  | 354500_2023_12_ | 6 | [10 empty] | 6 | 6 | 6 | 6 | 6 | 6 | 6 | 6 | 6
[5 empty] | ASHP-SEER19_ER1_MF |  |  |  | 354500_2023_12_ | 6 | [10 empty] | 6 | 6 | 6 | 6 | 6 | 6 | 6 | 6 | 6
[5 empty] | ASHP-SEER19_ER2_MF |  |  |  | 354500_2023_12_ | 12 | [10 empty] | 12 | 12 | 12 | 12 | 12 | 12 | 12 | 12 | 12
[5 empty] | ASHP-SEER19_ER2_MF |  |  |  | 354500_2023_12_ | 12 | [10 empty] | 12 | 12 | 12 | 12 | 12 | 12 | 12 | 12 | 12
[5 empty] | ASHP-SEER19_ER1_MF_CompE |  |  |  | 354501_2023_12_ | 6 | [10 empty] | 2021-12-01: 6; 2022-08-01: 6; 2023-08-04: 6
[5 empty] | ASHP-SEER19_ER1_MF_CompE |  |  |  | 354501_2023_12_ | 6 | [10 empty] | 2021-12-01: 6; 2022-08-01: 6; 2023-08-04: 6
[5 empty] | ASHP-SEER19_ER2_MF_CompE |  |  |  | 354501_2023_12_ | 12 | [10 empty] | 2021-12-01: 12; 2022-08-01: 12; 2023-08-04: 12
[5 empty] | ASHP-SEER19_ER2_MF_CompE |  |  |  | 354501_2023_12_ | 12 | [10 empty] | 2021-12-01: 12; 2022-08-01: 12; 2023-08-04: 12
[5 empty] | ASHP-SEER20_ER1_SF |  |  |  | 354550_2023_12_ | 6 | [10 empty] | 6 | 6 | 6 | 6 | 6 | 6 | 6 | 6 | 6
[5 empty] | ASHP-SEER20_ER1_SF |  |  |  | 354550_2023_12_ | 6 | [10 empty] | 6 | 6 | 6 | 6 | 6 | 6 | 6 | 6 | 6
[5 empty] | ASHP-SEER20_ER2_SF |  |  |  | 354550_2023_12_ | 12 | [10 empty] | 12 | 12 | 12 | 12 | 12 | 12 | 12 | 12 | 12
[5 empty] | ASHP-SEER20_ER2_SF |  |  |  | 354550_2023_12_ | 12 | [10 empty] | 12 | 12 | 12 | 12 | 12 | 12 | 12 | 12 | 12
[5 empty] | ASHP-SEER20_ROF_SF |  |  |  | 354600_2023_12_ | 18 | [10 empty] | 18 | 18 | 18 | 18 | 18 | 18 | 18 | 18 | 18
[5 empty] | ASHP-SEER20_ROF_SF |  |  |  | 354600_2023_12_ | 18 | [10 empty] | 18 | 18 | 18 | 18 | 18 | 18 | 18 | 18 | 18
[5 empty] | ASHP-SEER20-Replace_CAC_ElectricHeat_ER1_MF |  |  |  | 354650_2023_12_ | 6 | [10 empty] | 6 | 6 | 6 | 6 | 6 | 6 | 6 | 6 | 6
[5 empty] | ASHP-SEER20-Replace_CAC_ElectricHeat_ER1_MF |  |  |  | 354650_2023_12_ | 6 | [10 empty] | 6 | 6 | 6 | 6 | 6 | 6 | 6 | 6 | 6
[5 empty] | ASHP-SEER20-Replace_CAC_ElectricHeat_ER2_MF |  |  |  | 354650_2023_12_ | 12 | [10 empty] | 12 | 12 | 12 | 12 | 12 | 12 | 12 | 12 | 12
[5 empty] | ASHP-SEER20-Replace_CAC_ElectricHeat_ER2_MF |  |  |  | 354650_2023_12_ | 12 | [10 empty] | 12 | 12 | 12 | 12 | 12 | 12 | 12 | 12 | 12
[5 empty] | ASHP-SEER20-Replace_CAC_ElectricHeat_ER1_MF_CompE |  |  |  | 354651_2023_12_ | 6 | [10 empty] | 2021-12-01: 6; 2022-08-01: 6; 2023-08-04: 6
[5 empty] | ASHP-SEER20-Replace_CAC_ElectricHeat_ER1_MF_CompE |  |  |  | 354651_2023_12_ | 6 | [10 empty] | 2021-12-01: 6; 2022-08-01: 6; 2023-08-04: 6
[5 empty] | ASHP-SEER20-Replace_CAC_ElectricHeat_ER2_MF_CompE |  |  |  | 354651_2023_12_ | 12 | [10 empty] | 2021-12-01: 12; 2022-08-01: 12; 2023-08-04: 12
[5 empty] | ASHP-SEER20-Replace_CAC_ElectricHeat_ER2_MF_CompE |  |  |  | 354651_2023_12_ | 12 | [10 empty] | 2021-12-01: 12; 2022-08-01: 12; 2023-08-04: 12
[5 empty] | ASHP-SEER20-Replace_CAC_NonElectricHeat_ER1_MF |  |  |  | 354660_2023_12_ | 6 | [10 empty] | 2021-12-01: 6; 2022-08-01: 6; 2023-08-04: 6
[5 empty] | ASHP-SEER20-Replace_CAC_NonElectricHeat_ER1_MF |  |  |  | 354660_2023_12_ | 6 | [10 empty] | 2021-12-01: 6; 2022-08-01: 6; 2023-08-04: 6
[5 empty] | ASHP-SEER20-Replace_CAC_NonElectricHeat_ER2_MF |  |  |  | 354660_2023_12_ | 12 | [10 empty] | 2021-12-01: 12; 2022-08-01: 12; 2023-08-04: 12
[5 empty] | ASHP-SEER20-Replace_CAC_NonElectricHeat_ER2_MF |  |  |  | 354660_2023_12_ | 12 | [10 empty] | 2021-12-01: 12; 2022-08-01: 12; 2023-08-04: 12
[5 empty] | ASHP-SEER20-Replace_CAC_NonElectricHeat_ER1_MF_CompE |  |  |  | 354661_2023_12_ | 6 | [10 empty] | 2021-12-01: 6; 2022-08-01: 6; 2023-08-04: 6
[5 empty] | ASHP-SEER20-Replace_CAC_NonElectricHeat_ER1_MF_CompE |  |  |  | 354661_2023_12_ | 6 | [10 empty] | 2021-12-01: 6; 2022-08-01: 6; 2023-08-04: 6
[5 empty] | ASHP-SEER20-Replace_CAC_NonElectricHeat_ER2_MF_CompE |  |  |  | 354661_2023_12_ | 12 | [10 empty] | 2021-12-01: 12; 2022-08-01: 12; 2023-08-04: 12
[5 empty] | ASHP-SEER20-Replace_CAC_NonElectricHeat_ER2_MF_CompE |  |  |  | 354661_2023_12_ | 12 | [10 empty] | 2021-12-01: 12; 2022-08-01: 12; 2023-08-04: 12
[5 empty] | ASHP-SEER20_ER1_MF |  |  |  | 354700_2023_12_ | 6 | [10 empty] | 6 | 6 | 6 | 6 | 6 | 6 | 6 | 6 | 6
[5 empty] | ASHP-SEER20_ER1_MF |  |  |  | 354700_2023_12_ | 6 | [10 empty] | 6 | 6 | 6 | 6 | 6 | 6 | 6 | 6 | 6
[5 empty] | ASHP-SEER20_ER2_MF |  |  |  | 354700_2023_12_ | 12 | [10 empty] | 12 | 12 | 12 | 12 | 12 | 12 | 12 | 12 | 12
[5 empty] | ASHP-SEER20_ER2_MF |  |  |  | 354700_2023_12_ | 12 | [10 empty] | 12 | 12 | 12 | 12 | 12 | 12 | 12 | 12 | 12
[5 empty] | ASHP-SEER20_ER1_MF_CompE |  |  |  | 354701_2023_12_ | 6 | [10 empty] | 2021-12-01: 6; 2022-08-01: 6; 2023-08-04: 6
[5 empty] | ASHP-SEER20_ER1_MF_CompE |  |  |  | 354701_2023_12_ | 6 | [10 empty] | 2021-12-01: 6; 2022-08-01: 6; 2023-08-04: 6
[5 empty] | ASHP-SEER20_ER2_MF_CompE |  |  |  | 354701_2023_12_ | 12 | [10 empty] | 2021-12-01: 12; 2022-08-01: 12; 2023-08-04: 12
[5 empty] | ASHP-SEER20_ER2_MF_CompE |  |  |  | 354701_2023_12_ | 12 | [10 empty] | 2021-12-01: 12; 2022-08-01: 12; 2023-08-04: 12
[5 empty] | ASHP-SEER21_ER1_SF |  |  |  | 354750_2023_12_ | 6 | [10 empty] | 6 | 6 | 6 | 6 | 6 | 6 | 6 | 6 | 6
[5 empty] | ASHP-SEER21_ER1_SF |  |  |  | 354750_2023_12_ | 6 | [10 empty] | 6 | 6 | 6 | 6 | 6 | 6 | 6 | 6 | 6
[5 empty] | ASHP-SEER21_ER2_SF |  |  |  | 354750_2023_12_ | 12 | [10 empty] | 12 | 12 | 12 | 12 | 12 | 12 | 12 | 12 | 12
[5 empty] | ASHP-SEER21_ER2_SF |  |  |  | 354750_2023_12_ | 12 | [10 empty] | 12 | 12 | 12 | 12 | 12 | 12 | 12 | 12 | 12
[5 empty] | ASHP-SEER21_ROF_SF |  |  |  | 354800_2023_12_ | 18 | [10 empty] | 18 | 18 | 18 | 18 | 18 | 18 | 18 | 18 | 18
[5 empty] | ASHP-SEER21_ROF_SF |  |  |  | 354800_2023_12_ | 18 | [10 empty] | 18 | 18 | 18 | 18 | 18 | 18 | 18 | 18 | 18
[5 empty] | ASHP-SEER21-Replace_CAC_ElectricHeat_ROF_MF |  |  |  | 354850_2023_12_ | 18 | [10 empty] | 18 | 18 | 18 | 18 | 18 | 18 | 18 | 18 | 18
[5 empty] | ASHP-SEER21-Replace_CAC_ElectricHeat_ROF_MF |  |  |  | 354850_2023_12_ | 18 | [10 empty] | 18 | 18 | 18 | 18 | 18 | 18 | 18 | 18 | 18
[5 empty] | ASHP-SEER21-Replace_CAC_ElectricHeat_ROF_MF_CompE |  |  |  | 354851_2023_12_ | 18 | [10 empty] | 2021-12-01: 18; 2022-08-01: 18; 2023-08-04: 18
[5 empty] | ASHP-SEER21-Replace_CAC_ElectricHeat_ROF_MF_CompE |  |  |  | 354851_2023_12_ | 18 | [10 empty] | 2021-12-01: 18; 2022-08-01: 18; 2023-08-04: 18
[5 empty] | ASHP-SEER21-Replace_CAC_NonElectricHeat_ROF_MF |  |  |  | 354860_2023_12_ | 18 | [10 empty] | 2021-12-01: 18; 2022-08-01: 18; 2023-08-04: 18
[5 empty] | ASHP-SEER21-Replace_CAC_NonElectricHeat_ROF_MF |  |  |  | 354860_2023_12_ | 18 | [10 empty] | 2021-12-01: 18; 2022-08-01: 18; 2023-08-04: 18
[5 empty] | ASHP-SEER21-Replace_CAC_NonElectricHeat_ROF_MF_CompE |  |  |  | 354861_2023_12_ | 18 | [10 empty] | 2021-12-01: 18; 2022-08-01: 18; 2023-08-04: 18
[5 empty] | ASHP-SEER21-Replace_CAC_NonElectricHeat_ROF_MF_CompE |  |  |  | 354861_2023_12_ | 18 | [10 empty] | 2021-12-01: 18; 2022-08-01: 18; 2023-08-04: 18
[5 empty] | ASHP-SEER21_ER1_MF |  |  |  | 354900_2023_12_ | 6 | [10 empty] | 6 | 6 | 6 | 6 | 6 | 6 | 6 | 6 | 6
[5 empty] | ASHP-SEER21_ER1_MF |  |  |  | 354900_2023_12_ | 6 | [10 empty] | 6 | 6 | 6 | 6 | 6 | 6 | 6 | 6 | 6
[5 empty] | ASHP-SEER21_ER2_MF |  |  |  | 354900_2023_12_ | 12 | [10 empty] | 12 | 12 | 12 | 12 | 12 | 12 | 12 | 12 | 12
[5 empty] | ASHP-SEER21_ER2_MF |  |  |  | 354900_2023_12_ | 12 | [10 empty] | 12 | 12 | 12 | 12 | 12 | 12 | 12 | 12 | 12
[5 empty] | ASHP-SEER21_ER1_MF_CompE |  |  |  | 354901_2023_12_ | 6 | [10 empty] | 2021-12-01: 6; 2022-08-01: 6; 2023-08-04: 6
[5 empty] | ASHP-SEER21_ER1_MF_CompE |  |  |  | 354901_2023_12_ | 6 | [10 empty] | 2021-12-01: 6; 2022-08-01: 6; 2023-08-04: 6
[5 empty] | ASHP-SEER21_ER2_MF_CompE |  |  |  | 354901_2023_12_ | 12 | [10 empty] | 2021-12-01: 12; 2022-08-01: 12; 2023-08-04: 12
[5 empty] | ASHP-SEER21_ER2_MF_CompE |  |  |  | 354901_2023_12_ | 12 | [10 empty] | 2021-12-01: 12; 2022-08-01: 12; 2023-08-04: 12
[5 empty] | ASHP-SEER17_ROF_MF |  |  |  | 354950_2023_12_ | 18 | [10 empty] | 18 | 18 | 18 | 18 | 18 | 18 | 18 | 18 | 18
[5 empty] | ASHP-SEER17_ROF_MF |  |  |  | 354950_2023_12_ | 18 | [10 empty] | 18 | 18 | 18 | 18 | 18 | 18 | 18 | 18 | 18
[5 empty] | ASHP-SEER17_ROF_MF_CompE |  |  |  | 354951_2023_12_ | 18 | [10 empty] | 2021-12-01: 18; 2022-08-01: 18; 2023-08-04: 18
[5 empty] | ASHP-SEER17_ROF_MF_CompE |  |  |  | 354951_2023_12_ | 18 | [10 empty] | 2021-12-01: 18; 2022-08-01: 18; 2023-08-04: 18
[5 empty] | ASHP-SEER18_ROF_MF |  |  |  | 355000_2023_12_ | 18 | [10 empty] | 18 | 18 | 18 | 18 | 18 | 18 | 18 | 18 | 18
[5 empty] | ASHP-SEER18_ROF_MF |  |  |  | 355000_2023_12_ | 18 | [10 empty] | 18 | 18 | 18 | 18 | 18 | 18 | 18 | 18 | 18
[5 empty] | ASHP-SEER18_ROF_MF_CompE |  |  |  | 355001_2023_12_ | 18 | [10 empty] | 2021-12-01: 18; 2022-08-01: 18; 2023-08-04: 18
[5 empty] | ASHP-SEER18_ROF_MF_CompE |  |  |  | 355001_2023_12_ | 18 | [10 empty] | 2021-12-01: 18; 2022-08-01: 18; 2023-08-04: 18
[5 empty] | ASHP-SEER19_ROF_MF |  |  |  | 355050_2023_12_ | 18 | [10 empty] | 18 | 18 | 18 | 18 | 18 | 18 | 18 | 18 | 18
[5 empty] | ASHP-SEER19_ROF_MF |  |  |  | 355050_2023_12_ | 18 | [10 empty] | 18 | 18 | 18 | 18 | 18 | 18 | 18 | 18 | 18
[5 empty] | ASHP-SEER19_ROF_MF_CompE |  |  |  | 355051_2023_12_ | 18 | [10 empty] | 2021-12-01: 18; 2022-08-01: 18; 2023-08-04: 18
[5 empty] | ASHP-SEER19_ROF_MF_CompE |  |  |  | 355051_2023_12_ | 18 | [10 empty] | 2021-12-01: 18; 2022-08-01: 18; 2023-08-04: 18
[5 empty] | ASHP-SEER20_ROF_MF |  |  |  | 355100_2023_12_ | 18 | [10 empty] | 18 | 18 | 18 | 18 | 18 | 18 | 18 | 18 | 18
[5 empty] | ASHP-SEER20_ROF_MF |  |  |  | 355100_2023_12_ | 18 | [10 empty] | 18 | 18 | 18 | 18 | 18 | 18 | 18 | 18 | 18
[5 empty] | ASHP-SEER20_ROF_MF_CompE |  |  |  | 355101_2023_12_ | 18 | [10 empty] | 2021-12-01: 18; 2022-08-01: 18; 2023-08-04: 18
[5 empty] | ASHP-SEER20_ROF_MF_CompE |  |  |  | 355101_2023_12_ | 18 | [10 empty] | 2021-12-01: 18; 2022-08-01: 18; 2023-08-04: 18
[5 empty] | ASHP-SEER21_ROF_MF |  |  |  | 355150_2023_12_ | 18 | [10 empty] | 18 | 18 | 18 | 18 | 18 | 18 | 18 | 18 | 18
[5 empty] | ASHP-SEER21_ROF_MF |  |  |  | 355150_2023_12_ | 18 | [10 empty] | 18 | 18 | 18 | 18 | 18 | 18 | 18 | 18 | 18
[5 empty] | ASHP-SEER21_ROF_MF_CompE |  |  |  | 355151_2023_12_ | 18 | [10 empty] | 2021-12-01: 18; 2022-08-01: 18; 2023-08-04: 18
[5 empty] | ASHP-SEER21_ROF_MF_CompE |  |  |  | 355151_2023_12_ | 18 | [10 empty] | 2021-12-01: 18; 2022-08-01: 18; 2023-08-04: 18
|  |  | Inc. Cost | Incremental Cost ($) | ASHP-SEER15-Replace_CAC_ElectricHeat_ER1_SF |  |  |  | 352300_2023_12_ | 1004.858 | 2.5727 | 100% | [7 empty] | Inc. Cost | 2365.1309 | 3431.6227 | 1119.3962 | 1119.3962 | 1119.3962 | 989.093 | 991.0601 | 952.4368 | 1004.858
[5 empty] | ASHP-SEER15-Replace_CAC_ElectricHeat_ER1_SF |  |  |  | 352300_2023_12_
[5 empty] | ASHP-SEER15-Replace_CAC_ElectricHeat_ER2_SF |  |  |  | 352300_2023_12_
[5 empty] | ASHP-SEER15-Replace_CAC_ElectricHeat_ER2_SF |  |  |  | 352300_2023_12_
[5 empty] | ASHP-SEER15-Replace_CAC_NonElectricHeat_ER1_SF |  |  |  | 352310_2023_12_ | 1004.858 | 2.5727 | 100% | [8 empty] | 2021-12-01: 991.0601; 2022-08-01: 952.4368; 2023-08-04: 1004.858
[5 empty] | ASHP-SEER15-Replace_CAC_NonElectricHeat_ER1_SF |  |  |  | 352310_2023_12_
[5 empty] | ASHP-SEER15-Replace_CAC_NonElectricHeat_ER2_SF |  |  |  | 352310_2023_12_
[5 empty] | ASHP-SEER15-Replace_CAC_NonElectricHeat_ER2_SF |  |  |  | 352310_2023_12_
[5 empty] | ASHP-SEER15_ER1_SF |  |  |  | 352350_2023_12_ | 1004.858 | 2.5727 | 100% | [8 empty] | 2618.5378 | 3431.6227 | 1127.8417 | 1127.8417 | 1127.8417 | 1044.1499 | 1049.2929 | 952.4368 | 1004.858
[5 empty] | ASHP-SEER15_ER1_SF |  |  |  | 352350_2023_12_
[5 empty] | ASHP-SEER15_ER2_SF |  |  |  | 352350_2023_12_
[5 empty] | ASHP-SEER15_ER2_SF |  |  |  | 352350_2023_12_
[5 empty] | ASHP-SEER15-Replace_CAC_ElectricHeat_ROF_SF |  |  |  | 352400_2023_12_ | 303 | 2.806 | 100% | [8 empty] | 787.8 | 927.18 | 303 | 303 | 303 | 303 | 303 | 303 | 303
[5 empty] | ASHP-SEER15-Replace_CAC_ElectricHeat_ROF_SF |  |  |  | 352400_2023_12_
[5 empty] | ASHP-SEER15-Replace_CAC_NonElectricHeat_ROF_SF |  |  |  | 352410_2023_12_ | 303 | 2.806 | 100% | [8 empty] | 2021-12-01: 303; 2022-08-01: 303; 2023-08-04: 303
[5 empty] | ASHP-SEER15-Replace_CAC_NonElectricHeat_ROF_SF |  |  |  | 352410_2023_12_
[5 empty] | ASHP-SEER15_ROF_SF |  |  |  | 352450_2023_12_ | 303 | 2.806 | 100% | [8 empty] | 939.3 | 927.18 | 303 | 303 | 303 | 303 | 303 | 303 | 303
[5 empty] | ASHP-SEER15_ROF_SF |  |  |  | 352450_2023_12_
[5 empty] | ASHP-SEER16-Replace_CAC_ElectricHeat_ER1_SF |  |  |  | 352500_2023_12_ | 1128.5031 | 2.531 | 100% | [8 empty] | 2896.6078 | 3844.7227 | 1287.9206 | 1287.9206 | 1287.9206 | 1142.3844 | 1136.2941 | 1096.0971 | 1128.5031
[5 empty] | ASHP-SEER16-Replace_CAC_ElectricHeat_ER1_SF |  |  |  | 352500_2023_12_
[5 empty] | ASHP-SEER16-Replace_CAC_ElectricHeat_ER2_SF |  |  |  | 352500_2023_12_
[5 empty] | ASHP-SEER16-Replace_CAC_ElectricHeat_ER2_SF |  |  |  | 352500_2023_12_
[5 empty] | ASHP-SEER16-Replace_CAC_NonElectricHeat_ER1_SF |  |  |  | 352510_2023_12_ | 1128.5031 | 2.531 | 100% | [8 empty] | 2021-12-01: 1136.2941; 2022-08-01: 1096.0971; 2023-08-04: 1128.5031
[5 empty] | ASHP-SEER16-Replace_CAC_NonElectricHeat_ER1_SF |  |  |  | 352510_2023_12_
[5 empty] | ASHP-SEER16-Replace_CAC_NonElectricHeat_ER2_SF |  |  |  | 352510_2023_12_
[5 empty] | ASHP-SEER16-Replace_CAC_NonElectricHeat_ER2_SF |  |  |  | 352510_2023_12_
[5 empty] | ASHP-SEER16_ER1_SF |  |  |  | 352550_2023_12_ | 1128.5031 | 2.531 | 100% | [8 empty] | 3083.4857 | 3844.7227 | 1279.4752 | 1279.4752 | 1279.4752 | 1181.0521 | 1165.4895 | 1096.0971 | 1128.5031
[5 empty] | ASHP-SEER16_ER1_SF |  |  |  | 352550_2023_12_
[5 empty] | ASHP-SEER16_ER2_SF |  |  |  | 352550_2023_12_
[5 empty] | ASHP-SEER16_ER2_SF |  |  |  | 352550_2023_12_
[5 empty] | ASHP-SEER16-Replace_CAC_ElectricHeat_ROF_SF |  |  |  | 352600_2023_12_ | 438 | 2.8104 | 100% | [8 empty] | 1256.64 | 1340.28 | 392.7 | 392.7 | 392.7 | 438 | 438 | 438 | 438
[5 empty] | ASHP-SEER16-Replace_CAC_ElectricHeat_ROF_SF |  |  |  | 352600_2023_12_
[5 empty] | ASHP-SEER16-Replace_CAC_NonElectricHeat_ROF_SF |  |  |  | 352610_2023_12_ | 438 | 2.8104 | 100% | [8 empty] | 2022-08-01: 438; 2023-08-04: 438
[5 empty] | ASHP-SEER16-Replace_CAC_NonElectricHeat_ROF_SF |  |  |  | 352610_2023_12_
[5 empty] | ASHP-SEER16_ROF_SF |  |  |  | 352650_2023_12_ | 438 | 2.8104 | 100% | [8 empty] | 999.9 | 927.18 | 392.7 | 392.7 | 392.7 | 438 | 438 | 438 | 438
[5 empty] | ASHP-SEER16_ROF_SF |  |  |  | 352650_2023_12_
[5 empty] | ASHP-SEER15_ER1_MF |  |  |  | 352700_2023_12_ | 1114.1702 | 2.9733 | 100% | [8 empty] | 2618.5378 | 2259.7123 | 870.2546 | 870.2546 | 870.2546 | 749.5151 | 755.9864 | 764.7873 | 1114.1702
[5 empty] | ASHP-SEER15_ER1_MF |  |  |  | 352700_2023_12_
[5 empty] | ASHP-SEER15_ER2_MF |  |  |  | 352700_2023_12_
[5 empty] | ASHP-SEER15_ER2_MF |  |  |  | 352700_2023_12_
[5 empty] | ASHP-SEER15_ER1_MF_CompE |  |  |  | 352701_2023_12_ | 1114.1702 | 2.9733 | 100% | [8 empty] | 2021-12-01: 755.9864; 2022-08-01: 764.7873; 2023-08-04: 830.2607
[5 empty] | ASHP-SEER15_ER1_MF_CompE |  |  |  | 352701_2023_12_
[5 empty] | ASHP-SEER15_ER2_MF_CompE |  |  |  | 352701_2023_12_
[5 empty] | ASHP-SEER15_ER2_MF_CompE |  |  |  | 352701_2023_12_
[5 empty] | ASHP-SEER15-Replace_CAC_ElectricHeat_ER1_MF |  |  |  | 352750_2023_12_ | 1114.1702 | 2.9733 | 100% | [8 empty] | 2365.1309 | 2041.0305 | 815.359 | 815.359 | 815.359 | 730.1014 | 691.274 | 764.7873 | 1114.1702
[5 empty] | ASHP-SEER15-Replace_CAC_ElectricHeat_ER1_MF |  |  |  | 352750_2023_12_
[5 empty] | ASHP-SEER15-Replace_CAC_ElectricHeat_ER2_MF |  |  |  | 352750_2023_12_
[5 empty] | ASHP-SEER15-Replace_CAC_ElectricHeat_ER2_MF |  |  |  | 352750_2023_12_
[5 empty] | ASHP-SEER15-Replace_CAC_ElectricHeat_ER1_MF_CompE |  |  |  | 352751_2023_12_ | 1114.1702 | 2.9733 | 100% | [8 empty] | 2021-12-01: 691.274; 2022-08-01: 764.7873; 2023-08-04: 1114.1702
[5 empty] | ASHP-SEER15-Replace_CAC_ElectricHeat_ER1_MF_CompE |  |  |  | 352751_2023_12_
[5 empty] | ASHP-SEER15-Replace_CAC_ElectricHeat_ER2_MF_CompE |  |  |  | 352751_2023_12_
[5 empty] | ASHP-SEER15-Replace_CAC_ElectricHeat_ER2_MF_CompE |  |  |  | 352751_2023_12_
[5 empty] | ASHP-SEER15-Replace_CAC_NonElectricHeat_ER1_MF |  |  |  | 352760_2023_12_ | 1114.1702 | 2.9733 | 100% | [8 empty] | 2021-12-01: 691.274; 2022-08-01: 764.7873; 2023-08-04: 1114.1702
[5 empty] | ASHP-SEER15-Replace_CAC_NonElectricHeat_ER1_MF |  |  |  | 352760_2023_12_
[5 empty] | ASHP-SEER15-Replace_CAC_NonElectricHeat_ER2_MF |  |  |  | 352760_2023_12_
[5 empty] | ASHP-SEER15-Replace_CAC_NonElectricHeat_ER2_MF |  |  |  | 352760_2023_12_
[5 empty] | ASHP-SEER15-Replace_CAC_NonElectricHeat_ER1_MF_CompE |  |  |  | 352761_2023_12_ | 1114.1702 | 2.9733 | 100% | [8 empty] | 2021-12-01: 691.274; 2022-08-01: 764.7873; 2023-08-04: 1114.1702
[5 empty] | ASHP-SEER15-Replace_CAC_NonElectricHeat_ER1_MF_CompE |  |  |  | 352761_2023_12_
[5 empty] | ASHP-SEER15-Replace_CAC_NonElectricHeat_ER2_MF_CompE |  |  |  | 352761_2023_12_
[5 empty] | ASHP-SEER15-Replace_CAC_NonElectricHeat_ER2_MF_CompE |  |  |  | 352761_2023_12_
[5 empty] | ASHP-SEER15-Replace_CAC_ElectricHeat_ROF_MF |  |  |  | 352800_2023_12_ | 303 | 2.1833 | 100% | [8 empty] | 787.8 | 512.07 | 303 | 303 | 303 | 303 | 303 | 303 | 303
[5 empty] | ASHP-SEER15-Replace_CAC_ElectricHeat_ROF_MF |  |  |  | 352800_2023_12_
[5 empty] | ASHP-SEER15-Replace_CAC_ElectricHeat_ROF_MF_CompE |  |  |  | 352801_2023_12_ | 303 | 2.1833 | 100% | [8 empty] | 2021-12-01: 303; 2022-08-01: 303; 2023-08-04: 303
[5 empty] | ASHP-SEER15-Replace_CAC_ElectricHeat_ROF_MF_CompE |  |  |  | 352801_2023_12_
[5 empty] | ASHP-SEER15-Replace_CAC_NonElectricHeat_ROF_MF |  |  |  | 352810_2023_12_ | 303 | 2.1833 | 100% | [8 empty] | 2021-12-01: 303; 2022-08-01: 303; 2023-08-04: 303
[5 empty] | ASHP-SEER15-Replace_CAC_NonElectricHeat_ROF_MF |  |  |  | 352810_2023_12_
[5 empty] | ASHP-SEER15-Replace_CAC_NonElectricHeat_ROF_MF_CompE |  |  |  | 352811_2023_12_ | 303 | 2.1833 | 100% | [8 empty] | 2021-12-01: 303; 2022-08-01: 303; 2023-08-04: 303
[5 empty] | ASHP-SEER15-Replace_CAC_NonElectricHeat_ROF_MF_CompE |  |  |  | 352811_2023_12_
[5 empty] | ASHP-SEER16_ER1_MF |  |  |  | 352850_2023_12_ | 1212.4918 | 2.8389 | 100% | [8 empty] | 3083.4857 | 2695.0752 | 996.5517 | 996.5517 | 996.5517 | 950.5217 | 903.9288 | 878.9067 | 1212.4918
[5 empty] | ASHP-SEER16_ER1_MF |  |  |  | 352850_2023_12_
[5 empty] | ASHP-SEER16_ER2_MF |  |  |  | 352850_2023_12_
[5 empty] | ASHP-SEER16_ER2_MF |  |  |  | 352850_2023_12_
[5 empty] | ASHP-SEER16_ER1_MF_CompE |  |  |  | 352851_2023_12_ | 1212.4918 | 2.8389 | 100% | [8 empty] | 2021-12-01: 903.9288; 2022-08-01: 878.9067; 2023-08-04: 1212.4918
[5 empty] | ASHP-SEER16_ER1_MF_CompE |  |  |  | 352851_2023_12_
[5 empty] | ASHP-SEER16_ER2_MF_CompE |  |  |  | 352851_2023_12_
[5 empty] | ASHP-SEER16_ER2_MF_CompE |  |  |  | 352851_2023_12_
[5 empty] | ASHP-SEER16_ROF_MF |  |  |  | 352900_2023_12_ | 438 | 2.2333 | 100% | [8 empty] | 1295.91 | 939.51 | 392.7 | 392.7 | 392.7 | 438 | 438 | 438 | 438
[5 empty] | ASHP-SEER16_ROF_MF |  |  |  | 352900_2023_12_
[5 empty] | ASHP-SEER16_ROF_MF_CompE |  |  |  | 352901_2023_12_ | 438 | 2.2333 | 100% | [8 empty] | 2021-12-01: 438; 2022-08-01: 438; 2023-08-04: 438
[5 empty] | ASHP-SEER16_ROF_MF_CompE |  |  |  | 352901_2023_12_
[5 empty] | ASHP-SEER16-Replace_CAC_ElectricHeat_ROF_MF |  |  |  | 352950_2023_12_ | 438 | 2.2333 | 100% | [8 empty] | 1256.64 | 911.04 | 392.7 | 392.7 | 392.7 | 438 | 438 | 438 | 438
[5 empty] | ASHP-SEER16-Replace_CAC_ElectricHeat_ROF_MF |  |  |  | 352950_2023_12_
[5 empty] | ASHP-SEER16-Replace_CAC_ElectricHeat_ROF_MF_CompE |  |  |  | 352951_2023_12_ | 438 | 2.2333 | 100% | [8 empty] | 2021-12-01: 438; 2022-08-01: 438; 2023-08-04: 438
[5 empty] | ASHP-SEER16-Replace_CAC_ElectricHeat_ROF_MF_CompE |  |  |  | 352951_2023_12_
[5 empty] | ASHP-SEER16-Replace_CAC_NonElectricHeat_ROF_MF |  |  |  | 352960_2023_12_ | 438 | 2.2333 | 100% | [8 empty] | 2021-12-01: 438; 2022-08-01: 438; 2023-08-04: 438
[5 empty] | ASHP-SEER16-Replace_CAC_NonElectricHeat_ROF_MF |  |  |  | 352960_2023_12_
[5 empty] | ASHP-SEER16-Replace_CAC_NonElectricHeat_ROF_MF_CompE |  |  |  | 352961_2023_12_ | 438 | 2.2333 | 100% | [8 empty] | 2021-12-01: 438; 2022-08-01: 438; 2023-08-04: 438
[5 empty] | ASHP-SEER16-Replace_CAC_NonElectricHeat_ROF_MF_CompE |  |  |  | 352961_2023_12_
[5 empty] | ASHP-SEER16-Replace_CAC_ElectricHeat_ER1_MF |  |  |  | 353000_2023_12_ | 1212.4918 | 2.8389 | 100% | [8 empty] | 2896.6078 | 2531.7373 | 959.9546 | 959.9546 | 959.9546 | 950.5217 | 748.6192 | 878.9067 | 1212.4918
[5 empty] | ASHP-SEER16-Replace_CAC_ElectricHeat_ER1_MF |  |  |  | 353000_2023_12_
[5 empty] | ASHP-SEER16-Replace_CAC_ElectricHeat_ER2_MF |  |  |  | 353000_2023_12_
[5 empty] | ASHP-SEER16-Replace_CAC_ElectricHeat_ER2_MF |  |  |  | 353000_2023_12_
[5 empty] | ASHP-SEER16-Replace_CAC_ElectricHeat_ER1_MF_CompE |  |  |  | 353001_2023_12_ | 1212.4918 | 2.8389 | 100% | [8 empty] | 2021-12-01: 748.6192; 2022-08-01: 878.9067; 2023-08-04: 941.4197
[5 empty] | ASHP-SEER16-Replace_CAC_ElectricHeat_ER1_MF_CompE |  |  |  | 353001_2023_12_
[5 empty] | ASHP-SEER16-Replace_CAC_ElectricHeat_ER2_MF_CompE |  |  |  | 353001_2023_12_
[5 empty] | ASHP-SEER16-Replace_CAC_ElectricHeat_ER2_MF_CompE |  |  |  | 353001_2023_12_
[5 empty] | ASHP-SEER16-Replace_CAC_NonElectricHeat_ER1_MF |  |  |  | 353010_2023_12_ | 1212.4918 | 2.8389 | 100% | [8 empty] | 2021-12-01: 748.6192; 2022-08-01: 878.9067; 2023-08-04: 941.4197
[5 empty] | ASHP-SEER16-Replace_CAC_NonElectricHeat_ER1_MF |  |  |  | 353010_2023_12_
[5 empty] | ASHP-SEER16-Replace_CAC_NonElectricHeat_ER2_MF |  |  |  | 353010_2023_12_
[5 empty] | ASHP-SEER16-Replace_CAC_NonElectricHeat_ER2_MF |  |  |  | 353010_2023_12_
[5 empty] | ASHP-SEER16-Replace_CAC_NonElectricHeat_ER1_MF_CompE |  |  |  | 353011_2023_12_ | 1212.4918 | 2.8389 | 100% | [8 empty] | 2021-12-01: 748.6192; 2022-08-01: 878.9067; 2023-08-04: 941.4197
[5 empty] | ASHP-SEER16-Replace_CAC_NonElectricHeat_ER1_MF_CompE |  |  |  | 353011_2023_12_
[5 empty] | ASHP-SEER16-Replace_CAC_NonElectricHeat_ER2_MF_CompE |  |  |  | 353011_2023_12_
[5 empty] | ASHP-SEER16-Replace_CAC_NonElectricHeat_ER2_MF_CompE |  |  |  | 353011_2023_12_
[5 empty] | ASHP-SEER15_ROF_MF |  |  |  | 353050_2023_12_ | 303 | 2.1833 | 100% | [8 empty] | 939.3 | 610.545 | 303 | 303 | 303 | 303 | 303 | 303 | 303
[5 empty] | ASHP-SEER15_ROF_MF |  |  |  | 353050_2023_12_
[5 empty] | ASHP-SEER15_ROF_MF_CompE |  |  |  | 353051_2023_12_ | 303 | 2.1833 | 100% | [8 empty] | 2021-12-01: 303; 2022-08-01: 303; 2023-08-04: 303
[5 empty] | ASHP-SEER15_ROF_MF_CompE |  |  |  | 353051_2023_12_
[5 empty] | ASHP-SEER17-Replace_CAC_ElectricHeat_ROF_SF |  |  |  | 353100_2023_12_ | 724 | 3.212 | 100% | [8 empty] | 1624 | 2027.2 | 580 | 580 | 580 | 724 | 724 | 724 | 724
[5 empty] | ASHP-SEER17-Replace_CAC_ElectricHeat_ROF_SF |  |  |  | 353100_2023_12_
[5 empty] | ASHP-SEER17-Replace_CAC_NonElectricHeat_ROF_SF |  |  |  | 353110_2023_12_ | 724 | 3.212 | 100% | [8 empty] | 2022-08-01: 724; 2023-08-04: 724
[5 empty] | ASHP-SEER17-Replace_CAC_NonElectricHeat_ROF_SF |  |  |  | 353110_2023_12_
[5 empty] | ASHP-SEER17-Replace_CAC_ElectricHeat_ROF_MF |  |  |  | 353150_2023_12_ | 724 | 1.82 | 65% | [8 empty] | 1624 | 1317.68 | 580 | 580 | 580 | 724 | 724 | 724 | 724
[5 empty] | ASHP-SEER17-Replace_CAC_ElectricHeat_ROF_MF |  |  |  | 353150_2023_12_
[5 empty] | ASHP-SEER17-Replace_CAC_ElectricHeat_ROF_MF_CompE |  |  |  | 353151_2023_12_ | 724 | 1.82 | 65% | [8 empty] | 2021-12-01: 724; 2022-08-01: 724; 2023-08-04: 724
[5 empty] | ASHP-SEER17-Replace_CAC_ElectricHeat_ROF_MF_CompE |  |  |  | 353151_2023_12_
[5 empty] | ASHP-SEER17-Replace_CAC_NonElectricHeat_ROF_MF |  |  |  | 353160_2023_12_ | 724 | 1.82 | 65% | [8 empty] | 2021-12-01: 724; 2022-08-01: 724; 2023-08-04: 724
[5 empty] | ASHP-SEER17-Replace_CAC_NonElectricHeat_ROF_MF |  |  |  | 353160_2023_12_
[5 empty] | ASHP-SEER17-Replace_CAC_NonElectricHeat_ROF_MF_CompE |  |  |  | 353161_2023_12_ | 724 | 1.82 | 65% | [8 empty] | 2021-12-01: 724; 2022-08-01: 724; 2023-08-04: 724
[5 empty] | ASHP-SEER17-Replace_CAC_NonElectricHeat_ROF_MF_CompE |  |  |  | 353161_2023_12_
[5 empty] | ASHP-SEER18-Replace_CAC_ElectricHeat_ROF_SF |  |  |  | 353200_2023_12_ | 962.92 | 3.002 | 100% | [8 empty] | 1997.3333 | 2696.176 | 713.3333 | 713.3333 | 713.3333 | 962.92 | 962.92 | 962.92 | 962.92
[5 empty] | ASHP-SEER18-Replace_CAC_ElectricHeat_ROF_SF |  |  |  | 353200_2023_12_
[5 empty] | ASHP-SEER18-Replace_CAC_NonElectricHeat_ROF_SF |  |  |  | 353210_2023_12_ | 962.92 | 3.002 | 100% | [8 empty] | 2022-08-01: 962.92; 2023-08-04: 962.92
[5 empty] | ASHP-SEER18-Replace_CAC_NonElectricHeat_ROF_SF |  |  |  | 353210_2023_12_
[5 empty] | ASHP-SEER18-Replace_CAC_ElectricHeat_ROF_MF |  |  |  | 353250_2023_12_ | 962.92 | 3 | 100% | [8 empty] | 1997.3333 | 1752.5144 | 713.3333 | 713.3333 | 713.3333 | 962.92 | 962.92 | 962.92 | 962.92
[5 empty] | ASHP-SEER18-Replace_CAC_ElectricHeat_ROF_MF |  |  |  | 353250_2023_12_
[5 empty] | ASHP-SEER18-Replace_CAC_ElectricHeat_ROF_MF_CompE |  |  |  | 353251_2023_12_ | 962.92 | 3 | 100% | [8 empty] | 2021-12-01: 962.92; 2022-08-01: 962.92; 2023-08-04: 962.92
[5 empty] | ASHP-SEER18-Replace_CAC_ElectricHeat_ROF_MF_CompE |  |  |  | 353251_2023_12_
[5 empty] | ASHP-SEER18-Replace_CAC_NonElectricHeat_ROF_MF |  |  |  | 353260_2023_12_ | 962.92 | 3 | 100% | [8 empty] | 2021-12-01: 962.92; 2022-08-01: 962.92; 2023-08-04: 962.92
[5 empty] | ASHP-SEER18-Replace_CAC_NonElectricHeat_ROF_MF |  |  |  | 353260_2023_12_
[5 empty] | ASHP-SEER18-Replace_CAC_NonElectricHeat_ROF_MF_CompE |  |  |  | 353261_2023_12_ | 962.92 | 3 | 100% | [8 empty] | 2021-12-01: 962.92; 2022-08-01: 962.92; 2023-08-04: 962.92
[5 empty] | ASHP-SEER18-Replace_CAC_NonElectricHeat_ROF_MF_CompE |  |  |  | 353261_2023_12_
[5 empty] | ASHP-SEER19-Replace_CAC_ElectricHeat_ROF_SF |  |  |  | 353300_2023_12_ | 1203.65 | 2.992 | 100% | [8 empty] | 2277.3333 | 3370.22 | 813.3333 | 813.3333 | 813.3333 | 1203.65 | 1203.65 | 1203.65 | 1203.65
[5 empty] | ASHP-SEER19-Replace_CAC_ElectricHeat_ROF_SF |  |  |  | 353300_2023_12_
[5 empty] | ASHP-SEER19-Replace_CAC_NonElectricHeat_ROF_SF |  |  |  | 353310_2023_12_ | 1203.65 | 2.992 | 100% | [8 empty] | 2022-08-01: 1203.65; 2023-08-04: 1203.65
[5 empty] | ASHP-SEER19-Replace_CAC_NonElectricHeat_ROF_SF |  |  |  | 353310_2023_12_
[5 empty] | ASHP-SEER19-Replace_CAC_ElectricHeat_ROF_MF |  |  |  | 353350_2023_12_ | 1203.65 | 1.82 | 65% | [8 empty] | 2277.3333 | 2190.643 | 813.3333 | 813.3333 | 813.3333 | 1203.65 | 1203.65 | 1203.65 | 1203.65
[5 empty] | ASHP-SEER19-Replace_CAC_ElectricHeat_ROF_MF |  |  |  | 353350_2023_12_
[5 empty] | ASHP-SEER19-Replace_CAC_ElectricHeat_ROF_MF_CompE |  |  |  | 353351_2023_12_ | 1203.65 | 1.82 | 65% | [8 empty] | 2021-12-01: 1203.65; 2022-08-01: 1203.65; 2023-08-04: 1203.65
[5 empty] | ASHP-SEER19-Replace_CAC_ElectricHeat_ROF_MF_CompE |  |  |  | 353351_2023_12_
[5 empty] | ASHP-SEER19-Replace_CAC_NonElectricHeat_ROF_MF |  |  |  | 353360_2023_12_ | 1203.65 | 1.82 | 65% | [8 empty] | 2021-12-01: 1203.65; 2022-08-01: 1203.65; 2023-08-04: 1203.65
[5 empty] | ASHP-SEER19-Replace_CAC_NonElectricHeat_ROF_MF |  |  |  | 353360_2023_12_
[5 empty] | ASHP-SEER19-Replace_CAC_NonElectricHeat_ROF_MF_CompE |  |  |  | 353361_2023_12_ | 1203.65 | 1.82 | 65% | [8 empty] | 2021-12-01: 1203.65; 2022-08-01: 1203.65; 2023-08-04: 1203.65
[5 empty] | ASHP-SEER19-Replace_CAC_NonElectricHeat_ROF_MF_CompE |  |  |  | 353361_2023_12_
[5 empty] | ASHP-SEER20-Replace_CAC_ElectricHeat_ER1_SF |  |  |  | 353400_2023_12_ | 2149.1612 | 2.5834 | 100% | [8 empty] | 5275.2378 | 7014.7585 | 2032.6994 | 2032.6994 | 2032.6994 | 2185.0874 | 2161.1936 | 2109.07 | 2149.1612
[5 empty] | ASHP-SEER20-Replace_CAC_ElectricHeat_ER1_SF |  |  |  | 353400_2023_12_
[5 empty] | ASHP-SEER20-Replace_CAC_ElectricHeat_ER2_SF |  |  |  | 353400_2023_12_
[5 empty] | ASHP-SEER20-Replace_CAC_ElectricHeat_ER2_SF |  |  |  | 353400_2023_12_
[5 empty] | ASHP-SEER20-Replace_CAC_NonElectricHeat_ER1_SF |  |  |  | 353410_2023_12_ | 2149.1612 | 2.5834 | 100% | [8 empty] | 2021-12-01: 2161.1936; 2022-08-01: 2109.07; 2023-08-04: 2149.1612
[5 empty] | ASHP-SEER20-Replace_CAC_NonElectricHeat_ER1_SF |  |  |  | 353410_2023_12_
[5 empty] | ASHP-SEER20-Replace_CAC_NonElectricHeat_ER2_SF |  |  |  | 353410_2023_12_
[5 empty] | ASHP-SEER20-Replace_CAC_NonElectricHeat_ER2_SF |  |  |  | 353410_2023_12_
[5 empty] | ASHP-SEER20-Replace_CAC_ElectricHeat_ROF_SF |  |  |  | 353450_2023_12_ | 1444.38 | 2.8871 | 100% | [8 empty] | 3712 | 4622.016 | 1160 | 1160 | 1160 | 1444.38 | 1444.38 | 1444.38 | 1444.38
[5 empty] | ASHP-SEER20-Replace_CAC_ElectricHeat_ROF_SF |  |  |  | 353450_2023_12_
[5 empty] | ASHP-SEER20-Replace_CAC_NonElectricHeat_ROF_SF |  |  |  | 353460_2023_12_ | 1444.38 | 2.8871 | 100% | [8 empty] | 2022-08-01: 1444.38; 2023-08-04: 1444.38
[5 empty] | ASHP-SEER20-Replace_CAC_NonElectricHeat_ROF_SF |  |  |  | 353460_2023_12_
[5 empty] | ASHP-SEER20-Replace_CAC_ElectricHeat_ROF_MF |  |  |  | 353500_2023_12_ | 1444.38 | 2.08 | 65% | [8 empty] | 3596 | 3004.3104 | 1160 | 1160 | 1160 | 1444.38 | 1444.38 | 1444.38 | 1444.38
[5 empty] | ASHP-SEER20-Replace_CAC_ElectricHeat_ROF_MF |  |  |  | 353500_2023_12_
[5 empty] | ASHP-SEER20-Replace_CAC_ElectricHeat_ROF_MF_CompE |  |  |  | 353501_2023_12_ | 1444.38 | 2.08 | 65% | [8 empty] | 2021-12-01: 1444.38; 2022-08-01: 1444.38; 2023-08-04: 1444.38
[5 empty] | ASHP-SEER20-Replace_CAC_ElectricHeat_ROF_MF_CompE |  |  |  | 353501_2023_12_
[5 empty] | ASHP-SEER20-Replace_CAC_NonElectricHeat_ROF_MF |  |  |  | 353510_2023_12_ | 1444.38 | 2.08 | 65% | [8 empty] | 2021-12-01: 1444.38; 2022-08-01: 1444.38; 2023-08-04: 1444.38
[5 empty] | ASHP-SEER20-Replace_CAC_NonElectricHeat_ROF_MF |  |  |  | 353510_2023_12_
[5 empty] | ASHP-SEER20-Replace_CAC_NonElectricHeat_ROF_MF_CompE |  |  |  | 353511_2023_12_ | 1444.38 | 2.08 | 65% | [8 empty] | 2021-12-01: 1444.38; 2022-08-01: 1444.38; 2023-08-04: 1444.38
[5 empty] | ASHP-SEER20-Replace_CAC_NonElectricHeat_ROF_MF_CompE |  |  |  | 353511_2023_12_
[5 empty] | ASHP-SEER21-Replace_CAC_ElectricHeat_ER1_SF |  |  |  | 353550_2023_12_ | 2602.2336 | 3.3441 | 100% | [8 empty] | 5275.2378 | 7775.9467 | 2032.6994 | 2032.6994 | 2032.6994 | 2430.632 | 2547.9288 | 2490.8676 | 2602.2336
[5 empty] | ASHP-SEER21-Replace_CAC_ElectricHeat_ER1_SF |  |  |  | 353550_2023_12_
[5 empty] | ASHP-SEER21-Replace_CAC_ElectricHeat_ER2_SF |  |  |  | 353550_2023_12_
[5 empty] | ASHP-SEER21-Replace_CAC_ElectricHeat_ER2_SF |  |  |  | 353550_2023_12_
[5 empty] | ASHP-SEER21-Replace_CAC_NonElectricHeat_ER1_SF |  |  |  | 353560_2023_12_ | 2602.2336 | 3.3441 | 100% | [8 empty] | 2021-12-01: 2547.9288; 2022-08-01: 2490.8676; 2023-08-04: 2602.2336
[5 empty] | ASHP-SEER21-Replace_CAC_NonElectricHeat_ER1_SF |  |  |  | 353560_2023_12_
[5 empty] | ASHP-SEER21-Replace_CAC_NonElectricHeat_ER2_SF |  |  |  | 353560_2023_12_
[5 empty] | ASHP-SEER21-Replace_CAC_NonElectricHeat_ER2_SF |  |  |  | 353560_2023_12_
[5 empty] | ASHP-SEER21-Replace_CAC_ElectricHeat_ER1_MF |  |  |  | 353600_2023_12_ | 2239.647 | 2.015 | 65% | [8 empty] | 5275.2378 | 5054.3654 | 1727.2546 | 1727.2546 | 1727.2546 | 2171.3844 | 2171.3844 | 2171.3844 | 2239.647
[5 empty] | ASHP-SEER21-Replace_CAC_ElectricHeat_ER1_MF |  |  |  | 353600_2023_12_
[5 empty] | ASHP-SEER21-Replace_CAC_ElectricHeat_ER2_MF |  |  |  | 353600_2023_12_
[5 empty] | ASHP-SEER21-Replace_CAC_ElectricHeat_ER2_MF |  |  |  | 353600_2023_12_
[5 empty] | ASHP-SEER21-Replace_CAC_ElectricHeat_ER1_MF_CompE |  |  |  | 353601_2023_12_ | 2239.647 | 2.015 | 65% | [8 empty] | 2021-12-01: 2171.3844; 2022-08-01: 2171.3844; 2023-08-04: 2239.647
[5 empty] | ASHP-SEER21-Replace_CAC_ElectricHeat_ER1_MF_CompE |  |  |  | 353601_2023_12_
[5 empty] | ASHP-SEER21-Replace_CAC_ElectricHeat_ER2_MF_CompE |  |  |  | 353601_2023_12_
[5 empty] | ASHP-SEER21-Replace_CAC_ElectricHeat_ER2_MF_CompE |  |  |  | 353601_2023_12_
[5 empty] | ASHP-SEER21-Replace_CAC_NonElectricHeat_ER1_MF |  |  |  | 353610_2023_12_ | 2239.647 | 2.015 | 65% | [8 empty] | 2021-12-01: 2171.3844; 2022-08-01: 2171.3844; 2023-08-04: 2239.647
[5 empty] | ASHP-SEER21-Replace_CAC_NonElectricHeat_ER1_MF |  |  |  | 353610_2023_12_
[5 empty] | ASHP-SEER21-Replace_CAC_NonElectricHeat_ER2_MF |  |  |  | 353610_2023_12_
[5 empty] | ASHP-SEER21-Replace_CAC_NonElectricHeat_ER2_MF |  |  |  | 353610_2023_12_
[5 empty] | ASHP-SEER21-Replace_CAC_NonElectricHeat_ER1_MF_CompE |  |  |  | 353611_2023_12_ | 2239.647 | 2.015 | 65% | [8 empty] | 2021-12-01: 2171.3844; 2022-08-01: 2171.3844; 2023-08-04: 2239.647
[5 empty] | ASHP-SEER21-Replace_CAC_NonElectricHeat_ER1_MF_CompE |  |  |  | 353611_2023_12_
[5 empty] | ASHP-SEER21-Replace_CAC_NonElectricHeat_ER2_MF_CompE |  |  |  | 353611_2023_12_
[5 empty] | ASHP-SEER21-Replace_CAC_NonElectricHeat_ER2_MF_CompE |  |  |  | 353611_2023_12_
[5 empty] | ASHP-SEER21-Replace_CAC_ElectricHeat_ROF_SF |  |  |  | 353650_2023_12_ | 1689.9246 | 3.4699 | 100% | [8 empty] | 3712 | 5407.7587 | 1160 | 1160 | 1160 | 1689.9246 | 1689.9246 | 1689.9246 | 1689.9246
[5 empty] | ASHP-SEER21-Replace_CAC_ElectricHeat_ROF_SF |  |  |  | 353650_2023_12_
[5 empty] | ASHP-SEER21-Replace_CAC_NonElectricHeat_ROF_SF |  |  |  | 353660_2023_12_ | 1689.9246 | 3.4699 | 100% | [8 empty] | 2022-08-01: 1689.9246; 2023-08-04: 1689.9246
[5 empty] | ASHP-SEER21-Replace_CAC_NonElectricHeat_ROF_SF |  |  |  | 353660_2023_12_
[5 empty] | ASHP-SEER21+-Replace_CAC_ElectricHeat_ROF_MF |  |  |  | 353700_2023_12_ | 1689.9246 | 2.08 | 65% | [8 empty] | 3712 | 3515.0432 | 1160 | 1160 | 1160 | 1689.9246 | 1689.9246 | 1689.9246 | 1689.9246
[5 empty] | ASHP-SEER21+-Replace_CAC_ElectricHeat_ROF_MF |  |  |  | 353700_2023_12_
[5 empty] | ASHP-SEER21+-Replace_CAC_ElectricHeat_ROF_MF_CompE |  |  |  | 353701_2023_12_ | 1689.9246 | 2.08 | 65% | [8 empty] | 2021-12-01: 1689.9246; 2022-08-01: 1689.9246; 2023-08-04: 1689.9246
[5 empty] | ASHP-SEER21+-Replace_CAC_ElectricHeat_ROF_MF_CompE |  |  |  | 353701_2023_12_
[5 empty] | ASHP-SEER21+-Replace_CAC_NonElectricHeat_ROF_MF |  |  |  | 353710_2023_12_ | 1689.9246 | 2.08 | 65% | [8 empty] | 2021-12-01: 1689.9246; 2022-08-01: 1689.9246; 2023-08-04: 1689.9246
[5 empty] | ASHP-SEER21+-Replace_CAC_NonElectricHeat_ROF_MF |  |  |  | 353710_2023_12_
[5 empty] | ASHP-SEER21+-Replace_CAC_NonElectricHeat_ROF_MF_CompE |  |  |  | 353711_2023_12_ | 1689.9246 | 2.08 | 65% | [8 empty] | 2021-12-01: 1689.9246; 2022-08-01: 1689.9246; 2023-08-04: 1689.9246
[5 empty] | ASHP-SEER21+-Replace_CAC_NonElectricHeat_ROF_MF_CompE |  |  |  | 353711_2023_12_
[5 empty] | ASHP-SEER17_ER1_SF |  |  |  | 353750_2023_12_ | 1449.7889 | 2.6604 | 100% | [8 empty] | 3701.5757 | 5090.0695 | 1509.0026 | 1509.0026 | 1509.0026 | 1512.495 | 1423.7466 | 1425.2575 | 1449.7889
[5 empty] | ASHP-SEER17_ER1_SF |  |  |  | 353750_2023_12_
[5 empty] | ASHP-SEER17_ER2_SF |  |  |  | 353750_2023_12_
[5 empty] | ASHP-SEER17_ER2_SF |  |  |  | 353750_2023_12_
[5 empty] | ASHP-SEER17_ROF_SF |  |  |  | 353800_2023_12_ | 724 | 3.212 | 100% | [8 empty] | 1914 | 2389.2 | 580 | 580 | 580 | 724 | 724 | 724 | 724
[5 empty] | ASHP-SEER17_ROF_SF |  |  |  | 353800_2023_12_
[5 empty] | ASHP-SEER18_ER1_SF |  |  |  | 353850_2023_12_ | 1751.9356 | 2.8921 | 100% | [8 empty] | 4141.5757 | 5878.5055 | 1642.3359 | 1642.3359 | 1642.3359 | 1811.1494 | 1729.9452 | 1681.5238 | 1751.9356
[5 empty] | ASHP-SEER18_ER1_SF |  |  |  | 353850_2023_12_
[5 empty] | ASHP-SEER18_ER2_SF |  |  |  | 353850_2023_12_
[5 empty] | ASHP-SEER18_ER2_SF |  |  |  | 353850_2023_12_
[5 empty] | ASHP-SEER18_ROF_SF |  |  |  | 353950_2023_12_ | 962.92 | 3.002 | 100% | [8 empty] | 2354 | 3177.636 | 713.3333 | 713.3333 | 713.3333 | 962.92 | 962.92 | 962.92 | 962.92
[5 empty] | ASHP-SEER18_ROF_SF |  |  |  | 353950_2023_12_
[5 empty] | ASHP-SEER19_ER1_SF |  |  |  | 354000_2023_12_ | 2233.0144 | 3.7731 | 100% | [8 empty] | 4471.5757 | 6672.9145 | 1742.3359 | 1742.3359 | 1742.3359 | 1992.145 | 2159.4015 | 2105.1915 | 2233.0144
[5 empty] | ASHP-SEER19_ER1_SF |  |  |  | 354000_2023_12_
[5 empty] | ASHP-SEER19_ER2_SF |  |  |  | 354000_2023_12_
[5 empty] | ASHP-SEER19_ER2_SF |  |  |  | 354000_2023_12_
[5 empty] | ASHP-SEER19_ROF_SF |  |  |  | 354050_2023_12_ | 1203.65 | 2.992 | 100% | [8 empty] | 2684 | 3972.045 | 813.3333 | 813.3333 | 813.3333 | 1203.65 | 1203.65 | 1203.65 | 1203.65
[5 empty] | ASHP-SEER19_ROF_SF |  |  |  | 354050_2023_12_
[5 empty] | ASHP-SEER17-Replace_CAC_ElectricHeat_ER1_SF |  |  |  | 354100_2023_12_ | 1449.7889 | 2.6604 | 100% | [8 empty] | 3824.9616 | 4781.5805 | 1452.6994 | 1452.6994 | 1452.6994 | 1464.7074 | 1402.8008 | 1425.2575 | 1449.7889
[5 empty] | ASHP-SEER17-Replace_CAC_ElectricHeat_ER1_SF |  |  |  | 354100_2023_12_
[5 empty] | ASHP-SEER17-Replace_CAC_ElectricHeat_ER2_SF |  |  |  | 354100_2023_12_
[5 empty] | ASHP-SEER17-Replace_CAC_ElectricHeat_ER2_SF |  |  |  | 354100_2023_12_
[5 empty] | ASHP-SEER17-Replace_CAC_NonElectricHeat_ER1_SF |  |  |  | 354110_2023_12_ | 1449.7889 | 2.6604 | 100% | [8 empty] | 2021-12-01: 1402.8008; 2022-08-01: 1425.2575; 2023-08-04: 1449.7889
[5 empty] | ASHP-SEER17-Replace_CAC_NonElectricHeat_ER1_SF |  |  |  | 354110_2023_12_
[5 empty] | ASHP-SEER17-Replace_CAC_NonElectricHeat_ER2_SF |  |  |  | 354110_2023_12_
[5 empty] | ASHP-SEER17-Replace_CAC_NonElectricHeat_ER2_SF |  |  |  | 354110_2023_12_
[5 empty] | ASHP-SEER17-Replace_CAC_ElectricHeat_ER1_MF |  |  |  | 354150_2023_12_ | 1273.7224 | 2.015 | 65% | [8 empty] | 3824.9616 | 3108.0273 | 1147.2546 | 1147.2546 | 1147.2546 | 1205.4598 | 1205.4598 | 1205.4598 | 1273.7224
[5 empty] | ASHP-SEER17-Replace_CAC_ElectricHeat_ER1_MF |  |  |  | 354150_2023_12_
[5 empty] | ASHP-SEER17-Replace_CAC_ElectricHeat_ER2_MF |  |  |  | 354150_2023_12_
[5 empty] | ASHP-SEER17-Replace_CAC_ElectricHeat_ER2_MF |  |  |  | 354150_2023_12_
[5 empty] | ASHP-SEER17-Replace_CAC_ElectricHeat_ER1_MF_CompE |  |  |  | 354151_2023_12_ | 1273.7224 | 2.015 | 65% | [8 empty] | 2021-12-01: 1205.4598; 2022-08-01: 1205.4598; 2023-08-04: 1273.7224
[5 empty] | ASHP-SEER17-Replace_CAC_ElectricHeat_ER1_MF_CompE |  |  |  | 354151_2023_12_
[5 empty] | ASHP-SEER17-Replace_CAC_ElectricHeat_ER2_MF_CompE |  |  |  | 354151_2023_12_
[5 empty] | ASHP-SEER17-Replace_CAC_ElectricHeat_ER2_MF_CompE |  |  |  | 354151_2023_12_
[5 empty] | ASHP-SEER17-Replace_CAC_NonElectricHeat_ER1_MF |  |  |  | 354160_2023_12_ | 1273.7224 | 2.015 | 65% | [8 empty] | 2021-12-01: 1205.4598; 2022-08-01: 1205.4598; 2023-08-04: 1273.7224
[5 empty] | ASHP-SEER17-Replace_CAC_NonElectricHeat_ER1_MF |  |  |  | 354160_2023_12_
[5 empty] | ASHP-SEER17-Replace_CAC_NonElectricHeat_ER2_MF |  |  |  | 354160_2023_12_
[5 empty] | ASHP-SEER17-Replace_CAC_NonElectricHeat_ER2_MF |  |  |  | 354160_2023_12_
[5 empty] | ASHP-SEER17-Replace_CAC_NonElectricHeat_ER1_MF_CompE |  |  |  | 354161_2023_12_ | 1273.7224 | 2.015 | 65% | [8 empty] | 2021-12-01: 1205.4598; 2022-08-01: 1205.4598; 2023-08-04: 1273.7224
[5 empty] | ASHP-SEER17-Replace_CAC_NonElectricHeat_ER1_MF_CompE |  |  |  | 354161_2023_12_
[5 empty] | ASHP-SEER17-Replace_CAC_NonElectricHeat_ER2_MF_CompE |  |  |  | 354161_2023_12_
[5 empty] | ASHP-SEER17-Replace_CAC_NonElectricHeat_ER2_MF_CompE |  |  |  | 354161_2023_12_
[5 empty] | ASHP-SEER17_ER1_MF |  |  |  | 354200_2023_12_ | 1309.1884 | 2.145 | 65% | [8 empty] | 6101.9915 | 3308.5452 | 1183.8517 | 1183.8517 | 1183.8517 | 1236.5217 | 1236.5217 | 1236.5217 | 1309.1884
[5 empty] | ASHP-SEER17_ER1_MF |  |  |  | 354200_2023_12_
[5 empty] | ASHP-SEER17_ER2_MF |  |  |  | 354200_2023_12_
[5 empty] | ASHP-SEER17_ER2_MF |  |  |  | 354200_2023_12_
[5 empty] | ASHP-SEER17_ER1_MF_CompE |  |  |  | 354201_2023_12_ | 1309.1884 | 2.145 | 65% | [8 empty] | 2021-12-01: 1236.5217; 2022-08-01: 1236.5217; 2023-08-04: 1309.1884
[5 empty] | ASHP-SEER17_ER1_MF_CompE |  |  |  | 354201_2023_12_
[5 empty] | ASHP-SEER17_ER2_MF_CompE |  |  |  | 354201_2023_12_
[5 empty] | ASHP-SEER17_ER2_MF_CompE |  |  |  | 354201_2023_12_
[5 empty] | ASHP-SEER18-Replace_CAC_ElectricHeat_ER1_SF |  |  |  | 354250_2023_12_ | 1751.9356 | 2.8921 | 100% | [8 empty] | 4279.6282 | 5522.2325 | 1586.0327 | 1586.0327 | 1586.0327 | 1778.6044 | 1714.016 | 1681.5238 | 1751.9356
[5 empty] | ASHP-SEER18-Replace_CAC_ElectricHeat_ER1_SF |  |  |  | 354250_2023_12_
[5 empty] | ASHP-SEER18-Replace_CAC_ElectricHeat_ER2_SF |  |  |  | 354250_2023_12_
[5 empty] | ASHP-SEER18-Replace_CAC_ElectricHeat_ER2_SF |  |  |  | 354250_2023_12_
[5 empty] | ASHP-SEER18-Replace_CAC_NonElectricHeat_ER1_SF |  |  |  | 354260_2023_12_ | 1751.9356 | 2.8921 | 100% | [8 empty] | 2021-12-01: 1714.016; 2022-08-01: 1681.5238; 2023-08-04: 1751.9356
[5 empty] | ASHP-SEER18-Replace_CAC_NonElectricHeat_ER1_SF |  |  |  | 354260_2023_12_
[5 empty] | ASHP-SEER18-Replace_CAC_NonElectricHeat_ER2_SF |  |  |  | 354260_2023_12_
[5 empty] | ASHP-SEER18-Replace_CAC_NonElectricHeat_ER2_SF |  |  |  | 354260_2023_12_
[5 empty] | ASHP-SEER18-Replace_CAC_ElectricHeat_ER1_MF |  |  |  | 354300_2023_12_ | 1372.1427 | 1.5 | 100% | [8 empty] | 4279.6282 | 3589.4511 | 1280.5879 | 1280.5879 | 1280.5879 | 1584.1585 | 1195.8844 | 1195.8844 | 1372.1427
[5 empty] | ASHP-SEER18-Replace_CAC_ElectricHeat_ER1_MF |  |  |  | 354300_2023_12_
[5 empty] | ASHP-SEER18-Replace_CAC_ElectricHeat_ER2_MF |  |  |  | 354300_2023_12_
[5 empty] | ASHP-SEER18-Replace_CAC_ElectricHeat_ER2_MF |  |  |  | 354300_2023_12_
[5 empty] | ASHP-SEER18-Replace_CAC_ElectricHeat_ER1_MF_CompE |  |  |  | 354301_2023_12_ | 1372.1427 | 1.5 | 100% | [8 empty] | 2021-12-01: 1195.8844; 2022-08-01: 1195.8844; 2023-08-04: 1228.9147
[5 empty] | ASHP-SEER18-Replace_CAC_ElectricHeat_ER1_MF_CompE |  |  |  | 354301_2023_12_
[5 empty] | ASHP-SEER18-Replace_CAC_ElectricHeat_ER2_MF_CompE |  |  |  | 354301_2023_12_
[5 empty] | ASHP-SEER18-Replace_CAC_ElectricHeat_ER2_MF_CompE |  |  |  | 354301_2023_12_
[5 empty] | ASHP-SEER18-Replace_CAC_NonElectricHeat_ER1_MF |  |  |  | 354310_2023_12_ | 1372.1427 | 1.5 | 100% | [8 empty] | 2021-12-01: 1195.8844; 2022-08-01: 1195.8844; 2023-08-04: 1228.9147
[5 empty] | ASHP-SEER18-Replace_CAC_NonElectricHeat_ER1_MF |  |  |  | 354310_2023_12_
[5 empty] | ASHP-SEER18-Replace_CAC_NonElectricHeat_ER2_MF |  |  |  | 354310_2023_12_
[5 empty] | ASHP-SEER18-Replace_CAC_NonElectricHeat_ER2_MF |  |  |  | 354310_2023_12_
[5 empty] | ASHP-SEER18-Replace_CAC_NonElectricHeat_ER1_MF_CompE |  |  |  | 354311_2023_12_ | 1372.1427 | 1.5 | 100% | [8 empty] | 2021-12-01: 1195.8844; 2022-08-01: 1195.8844; 2023-08-04: 1228.9147
[5 empty] | ASHP-SEER18-Replace_CAC_NonElectricHeat_ER1_MF_CompE |  |  |  | 354311_2023_12_
[5 empty] | ASHP-SEER18-Replace_CAC_NonElectricHeat_ER2_MF_CompE |  |  |  | 354311_2023_12_
[5 empty] | ASHP-SEER18-Replace_CAC_NonElectricHeat_ER2_MF_CompE |  |  |  | 354311_2023_12_
[5 empty] | ASHP-SEER18_ER1_MF |  |  |  | 354350_2023_12_ | 1644.9578 | 2.5 | 100% | [8 empty] | 6827.3248 | 3821.0286 | 1317.185 | 1317.185 | 1317.185 | 1475.4417 | 1739.4681 | 1739.4681 | 1644.9578
[5 empty] | ASHP-SEER18_ER1_MF |  |  |  | 354350_2023_12_
[5 empty] | ASHP-SEER18_ER2_MF |  |  |  | 354350_2023_12_
[5 empty] | ASHP-SEER18_ER2_MF |  |  |  | 354350_2023_12_
[5 empty] | ASHP-SEER18_ER1_MF_CompE |  |  |  | 354351_2023_12_ | 1644.9578 | 2.5 | 100% | [8 empty] | 2021-12-01: 1739.4681; 2022-08-01: 1739.4681; 2023-08-04: 1644.9578
[5 empty] | ASHP-SEER18_ER1_MF_CompE |  |  |  | 354351_2023_12_
[5 empty] | ASHP-SEER18_ER2_MF_CompE |  |  |  | 354351_2023_12_
[5 empty] | ASHP-SEER18_ER2_MF_CompE |  |  |  | 354351_2023_12_
[5 empty] | ASHP-SEER19-Replace_CAC_ElectricHeat_ER1_SF |  |  |  | 354400_2023_12_ | 2233.0144 | 3.7731 | 100% | [8 empty] | 4620.6282 | 6268.4955 | 1686.0327 | 1686.0327 | 1686.0327 | 1944.3574 | 2063.8263 | 2105.1915 | 2233.0144
[5 empty] | ASHP-SEER19-Replace_CAC_ElectricHeat_ER1_SF |  |  |  | 354400_2023_12_
[5 empty] | ASHP-SEER19-Replace_CAC_ElectricHeat_ER2_SF |  |  |  | 354400_2023_12_
[5 empty] | ASHP-SEER19-Replace_CAC_ElectricHeat_ER2_SF |  |  |  | 354400_2023_12_
[5 empty] | ASHP-SEER19-Replace_CAC_NonElectricHeat_ER1_SF |  |  |  | 354410_2023_12_ | 2185.7844 | 3.6 | 100% | [8 empty] | 2021-12-01: 2063.8263; 2022-08-01: 2063.8263; 2023-08-04: 2185.7844
[5 empty] | ASHP-SEER19-Replace_CAC_NonElectricHeat_ER1_SF |  |  |  | 354410_2023_12_
[5 empty] | ASHP-SEER19-Replace_CAC_NonElectricHeat_ER2_SF |  |  |  | 354410_2023_12_
[5 empty] | ASHP-SEER19-Replace_CAC_NonElectricHeat_ER2_SF |  |  |  | 354410_2023_12_
[5 empty] | ASHP-SEER19-Replace_CAC_ElectricHeat_ER1_MF |  |  |  | 354450_2023_12_ | 1753.3724 | 2.015 | 65% | [8 empty] | 4620.6282 | 4074.5221 | 1380.5879 | 1380.5879 | 1380.5879 | 1685.1098 | 1685.1098 | 1685.1098 | 1753.3724
[5 empty] | ASHP-SEER19-Replace_CAC_ElectricHeat_ER1_MF |  |  |  | 354450_2023_12_
[5 empty] | ASHP-SEER19-Replace_CAC_ElectricHeat_ER2_MF |  |  |  | 354450_2023_12_
[5 empty] | ASHP-SEER19-Replace_CAC_ElectricHeat_ER2_MF |  |  |  | 354450_2023_12_
[5 empty] | ASHP-SEER19-Replace_CAC_ElectricHeat_ER1_MF_CompE |  |  |  | 354451_2023_12_ | 1753.3724 | 2.015 | 65% | [8 empty] | 2021-12-01: 1685.1098; 2022-08-01: 1685.1098; 2023-08-04: 1753.3724
[5 empty] | ASHP-SEER19-Replace_CAC_ElectricHeat_ER1_MF_CompE |  |  |  | 354451_2023_12_
[5 empty] | ASHP-SEER19-Replace_CAC_ElectricHeat_ER2_MF_CompE |  |  |  | 354451_2023_12_
[5 empty] | ASHP-SEER19-Replace_CAC_ElectricHeat_ER2_MF_CompE |  |  |  | 354451_2023_12_
[5 empty] | ASHP-SEER19-Replace_CAC_NonElectricHeat_ER1_MF |  |  |  | 354460_2023_12_ | 1753.3724 | 2.015 | 65% | [8 empty] | 2021-12-01: 1685.1098; 2022-08-01: 1685.1098; 2023-08-04: 1753.3724
[5 empty] | ASHP-SEER19-Replace_CAC_NonElectricHeat_ER1_MF |  |  |  | 354460_2023_12_
[5 empty] | ASHP-SEER19-Replace_CAC_NonElectricHeat_ER2_MF |  |  |  | 354460_2023_12_
[5 empty] | ASHP-SEER19-Replace_CAC_NonElectricHeat_ER2_MF |  |  |  | 354460_2023_12_
[5 empty] | ASHP-SEER19-Replace_CAC_NonElectricHeat_ER1_MF_CompE |  |  |  | 354461_2023_12_ | 1753.3724 | 2.015 | 65% | [8 empty] | 2021-12-01: 1685.1098; 2022-08-01: 1685.1098; 2023-08-04: 1753.3724
[5 empty] | ASHP-SEER19-Replace_CAC_NonElectricHeat_ER1_MF_CompE |  |  |  | 354461_2023_12_
[5 empty] | ASHP-SEER19-Replace_CAC_NonElectricHeat_ER2_MF_CompE |  |  |  | 354461_2023_12_
[5 empty] | ASHP-SEER19-Replace_CAC_NonElectricHeat_ER2_MF_CompE |  |  |  | 354461_2023_12_
[5 empty] | ASHP-SEER19_ER1_MF |  |  |  | 354500_2023_12_ | 1788.8384 | 2.145 | 65% | [8 empty] | 7371.3248 | 4337.3944 | 1417.185 | 1417.185 | 1417.185 | 1716.1717 | 1716.1717 | 1716.1717 | 1788.8384
[5 empty] | ASHP-SEER19_ER1_MF |  |  |  | 354500_2023_12_
[5 empty] | ASHP-SEER19_ER2_MF |  |  |  | 354500_2023_12_
[5 empty] | ASHP-SEER19_ER2_MF |  |  |  | 354500_2023_12_
[5 empty] | ASHP-SEER19_ER1_MF_CompE |  |  |  | 354501_2023_12_ | 1788.8384 | 2.145 | 65% | [8 empty] | 2021-12-01: 1716.1717; 2022-08-01: 1716.1717; 2023-08-04: 1788.8384
[5 empty] | ASHP-SEER19_ER1_MF_CompE |  |  |  | 354501_2023_12_
[5 empty] | ASHP-SEER19_ER2_MF_CompE |  |  |  | 354501_2023_12_
[5 empty] | ASHP-SEER19_ER2_MF_CompE |  |  |  | 354501_2023_12_
[5 empty] | ASHP-SEER20_ER1_SF |  |  |  | 354550_2023_12_ | 2149.1612 | 2.5834 | 100% | [8 empty] | 13953.8548 | 7467.3235 | 2089.0026 | 2089.0026 | 2089.0026 | 2232.875 | 2639.0693 | 2109.07 | 2149.1612
[5 empty] | ASHP-SEER20_ER1_SF |  |  |  | 354550_2023_12_
[5 empty] | ASHP-SEER20_ER2_SF |  |  |  | 354550_2023_12_
[5 empty] | ASHP-SEER20_ER2_SF |  |  |  | 354550_2023_12_
[5 empty] | ASHP-SEER20_ROF_SF |  |  |  | 354600_2023_12_ | 1444.38 | 2.8871 | 100% | [8 empty] | 9512 | 4766.454 | 1160 | 1160 | 1160 | 1444.38 | 1444.38 | 1444.38 | 1444.38
[5 empty] | ASHP-SEER20_ROF_SF |  |  |  | 354600_2023_12_
[5 empty] | ASHP-SEER20-Replace_CAC_ElectricHeat_ER1_MF |  |  |  | 354650_2023_12_ | 1994.1024 | 2.015 | 65% | [8 empty] | 13953.8548 | 4559.593 | 1727.2546 | 1727.2546 | 1727.2546 | 1925.8398 | 1925.8398 | 1925.8398 | 1994.1024
[5 empty] | ASHP-SEER20-Replace_CAC_ElectricHeat_ER1_MF |  |  |  | 354650_2023_12_
[5 empty] | ASHP-SEER20-Replace_CAC_ElectricHeat_ER2_MF |  |  |  | 354650_2023_12_
[5 empty] | ASHP-SEER20-Replace_CAC_ElectricHeat_ER2_MF |  |  |  | 354650_2023_12_
[5 empty] | ASHP-SEER20-Replace_CAC_ElectricHeat_ER1_MF_CompE |  |  |  | 354651_2023_12_ | 1994.1024 | 2.015 | 65% | [8 empty] | 2021-12-01: 1925.8398; 2022-08-01: 1925.8398; 2023-08-04: 1994.1024
[5 empty] | ASHP-SEER20-Replace_CAC_ElectricHeat_ER1_MF_CompE |  |  |  | 354651_2023_12_
[5 empty] | ASHP-SEER20-Replace_CAC_ElectricHeat_ER2_MF_CompE |  |  |  | 354651_2023_12_
[5 empty] | ASHP-SEER20-Replace_CAC_ElectricHeat_ER2_MF_CompE |  |  |  | 354651_2023_12_
[5 empty] | ASHP-SEER20-Replace_CAC_NonElectricHeat_ER1_MF |  |  |  | 354660_2023_12_ | 1994.1024 | 2.015 | 65% | [8 empty] | 2021-12-01: 1925.8398; 2022-08-01: 1925.8398; 2023-08-04: 1994.1024
[5 empty] | ASHP-SEER20-Replace_CAC_NonElectricHeat_ER1_MF |  |  |  | 354660_2023_12_
[5 empty] | ASHP-SEER20-Replace_CAC_NonElectricHeat_ER2_MF |  |  |  | 354660_2023_12_
[5 empty] | ASHP-SEER20-Replace_CAC_NonElectricHeat_ER2_MF |  |  |  | 354660_2023_12_
[5 empty] | ASHP-SEER20-Replace_CAC_NonElectricHeat_ER1_MF_CompE |  |  |  | 354661_2023_12_ | 1994.1024 | 2.015 | 65% | [8 empty] | 2021-12-01: 1925.8398; 2022-08-01: 1925.8398; 2023-08-04: 1994.1024
[5 empty] | ASHP-SEER20-Replace_CAC_NonElectricHeat_ER1_MF_CompE |  |  |  | 354661_2023_12_
[5 empty] | ASHP-SEER20-Replace_CAC_NonElectricHeat_ER2_MF_CompE |  |  |  | 354661_2023_12_
[5 empty] | ASHP-SEER20-Replace_CAC_NonElectricHeat_ER2_MF_CompE |  |  |  | 354661_2023_12_
[5 empty] | ASHP-SEER20_ER1_MF |  |  |  | 354700_2023_12_ | 2029.5684 | 2.145 | 65% | [8 empty] | 14804.6996 | 4853.7603 | 1763.8517 | 1763.8517 | 1763.8517 | 1956.9017 | 1956.9017 | 1956.9017 | 2029.5684
[5 empty] | ASHP-SEER20_ER1_MF |  |  |  | 354700_2023_12_
[5 empty] | ASHP-SEER20_ER2_MF |  |  |  | 354700_2023_12_
[5 empty] | ASHP-SEER20_ER2_MF |  |  |  | 354700_2023_12_
[5 empty] | ASHP-SEER20_ER1_MF_CompE |  |  |  | 354701_2023_12_ | 2029.5684 | 2.145 | 65% | [8 empty] | 2021-12-01: 1956.9017; 2022-08-01: 1956.9017; 2023-08-04: 2029.5684
[5 empty] | ASHP-SEER20_ER1_MF_CompE |  |  |  | 354701_2023_12_
[5 empty] | ASHP-SEER20_ER2_MF_CompE |  |  |  | 354701_2023_12_
[5 empty] | ASHP-SEER20_ER2_MF_CompE |  |  |  | 354701_2023_12_
[5 empty] | ASHP-SEER21_ER1_SF |  |  |  | 354750_2023_12_ | 2602.2336 | 3.3441 | 100% | [8 empty] | 14804.6996 | 8277.6207 | 2089.0026 | 2089.0026 | 2089.0026 | 2478.4196 | 2498.6374 | 2490.8676 | 2602.2336
[5 empty] | ASHP-SEER21_ER1_SF |  |  |  | 354750_2023_12_
[5 empty] | ASHP-SEER21_ER2_SF |  |  |  | 354750_2023_12_
[5 empty] | ASHP-SEER21_ER2_SF |  |  |  | 354750_2023_12_
[5 empty] | ASHP-SEER21_ROF_SF |  |  |  | 354800_2023_12_ | 1689.9246 | 3.4699 | 100% | [8 empty] | 9976 | 5576.7512 | 1160 | 1160 | 1160 | 1689.9246 | 1689.9246 | 1689.9246 | 1689.9246
[5 empty] | ASHP-SEER21_ROF_SF |  |  |  | 354800_2023_12_
[5 empty] | ASHP-SEER21-Replace_CAC_ElectricHeat_ROF_MF |  |  |  | 354850_2023_12_ | 1689.9246 | 1.82 | 65% | [8 empty] | 10092 | 3075.6628 | 1160 | 1160 | 1160 | 1689.9246 | 1689.9246 | 1689.9246 | 1689.9246
[5 empty] | ASHP-SEER21-Replace_CAC_ElectricHeat_ROF_MF |  |  |  | 354850_2023_12_
[5 empty] | ASHP-SEER21-Replace_CAC_ElectricHeat_ROF_MF_CompE |  |  |  | 354851_2023_12_ | 1689.9246 | 1.82 | 65% | [8 empty] | 2021-12-01: 1689.9246; 2022-08-01: 1689.9246; 2023-08-04: 1689.9246
[5 empty] | ASHP-SEER21-Replace_CAC_ElectricHeat_ROF_MF_CompE |  |  |  | 354851_2023_12_
[5 empty] | ASHP-SEER21-Replace_CAC_NonElectricHeat_ROF_MF |  |  |  | 354860_2023_12_ | 1689.9246 | 1.82 | 65% | [8 empty] | 2021-12-01: 1689.9246; 2022-08-01: 1689.9246; 2023-08-04: 1689.9246
[5 empty] | ASHP-SEER21-Replace_CAC_NonElectricHeat_ROF_MF |  |  |  | 354860_2023_12_
[5 empty] | ASHP-SEER21-Replace_CAC_NonElectricHeat_ROF_MF_CompE |  |  |  | 354861_2023_12_ | 1689.9246 | 1.82 | 65% | [8 empty] | 2021-12-01: 1689.9246; 2022-08-01: 1689.9246; 2023-08-04: 1689.9246
[5 empty] | ASHP-SEER21-Replace_CAC_NonElectricHeat_ROF_MF_CompE |  |  |  | 354861_2023_12_
[5 empty] | ASHP-SEER21_ER1_MF |  |  |  | 354900_2023_12_ | 2275.113 | 2.145 | 65% | [8 empty] | 15995.8823 | 5380.4535 | 1763.8517 | 1763.8517 | 1763.8517 | 2202.4463 | 2202.4463 | 2202.4463 | 2275.113
[5 empty] | ASHP-SEER21_ER1_MF |  |  |  | 354900_2023_12_
[5 empty] | ASHP-SEER21_ER2_MF |  |  |  | 354900_2023_12_
[5 empty] | ASHP-SEER21_ER2_MF |  |  |  | 354900_2023_12_
[5 empty] | ASHP-SEER21_ER1_MF_CompE |  |  |  | 354901_2023_12_ | 2275.113 | 2.145 | 65% | [8 empty] | 2021-12-01: 2202.4463; 2022-08-01: 2202.4463; 2023-08-04: 2275.113
[5 empty] | ASHP-SEER21_ER1_MF_CompE |  |  |  | 354901_2023_12_
[5 empty] | ASHP-SEER21_ER2_MF_CompE |  |  |  | 354901_2023_12_
[5 empty] | ASHP-SEER21_ER2_MF_CompE |  |  |  | 354901_2023_12_
[5 empty] | ASHP-SEER17_ROF_MF |  |  |  | 354950_2023_12_ | 724 | 2.145 | 65% | [8 empty] | 1914 | 1552.98 | 580 | 580 | 580 | 724 | 724 | 724 | 724
[5 empty] | ASHP-SEER17_ROF_MF |  |  |  | 354950_2023_12_
[5 empty] | ASHP-SEER17_ROF_MF_CompE |  |  |  | 354951_2023_12_ | 724 | 2.145 | 65% | [8 empty] | 2021-12-01: 724; 2022-08-01: 724; 2023-08-04: 724
[5 empty] | ASHP-SEER17_ROF_MF_CompE |  |  |  | 354951_2023_12_
[5 empty] | ASHP-SEER18_ROF_MF |  |  |  | 355000_2023_12_ | 962.92 | 2.145 | 65% | [8 empty] | 2354 | 2065.4634 | 713.3333 | 713.3333 | 713.3333 | 962.92 | 962.92 | 962.92 | 962.92
[5 empty] | ASHP-SEER18_ROF_MF |  |  |  | 355000_2023_12_
[5 empty] | ASHP-SEER18_ROF_MF_CompE |  |  |  | 355001_2023_12_ | 962.92 | 2.145 | 65% | [8 empty] | 2021-12-01: 962.92; 2022-08-01: 962.92; 2023-08-04: 962.92
[5 empty] | ASHP-SEER18_ROF_MF_CompE |  |  |  | 355001_2023_12_
[5 empty] | ASHP-SEER19_ROF_MF |  |  |  | 355050_2023_12_ | 1203.65 | 2.145 | 65% | [8 empty] | 2684 | 2581.8293 | 813.3333 | 813.3333 | 813.3333 | 1203.65 | 1203.65 | 1203.65 | 1203.65
[5 empty] | ASHP-SEER19_ROF_MF |  |  |  | 355050_2023_12_
[5 empty] | ASHP-SEER19_ROF_MF_CompE |  |  |  | 355051_2023_12_ | 1203.65 | 2.145 | 65% | [8 empty] | 2021-12-01: 1203.65; 2022-08-01: 1203.65; 2023-08-04: 1203.65
[5 empty] | ASHP-SEER19_ROF_MF_CompE |  |  |  | 355051_2023_12_
[5 empty] | ASHP-SEER20_ROF_MF |  |  |  | 355100_2023_12_ | 1444.38 | 2.145 | 65% | [8 empty] | 3828 | 3098.1951 | 1160 | 1160 | 1160 | 1444.38 | 1444.38 | 1444.38 | 1444.38
[5 empty] | ASHP-SEER20_ROF_MF |  |  |  | 355100_2023_12_
[5 empty] | ASHP-SEER20_ROF_MF_CompE |  |  |  | 355101_2023_12_ | 1444.38 | 2.145 | 65% | [8 empty] | 2021-12-01: 1444.38; 2022-08-01: 1444.38; 2023-08-04: 1444.38
[5 empty] | ASHP-SEER20_ROF_MF_CompE |  |  |  | 355101_2023_12_
[5 empty] | ASHP-SEER21_ROF_MF |  |  |  | 355150_2023_12_ | 1689.9246 | 2.145 | 65% | [8 empty] | 3828 | 3624.8883 | 1160 | 1160 | 1160 | 1689.9246 | 1689.9246 | 1689.9246 | 1689.9246
[5 empty] | ASHP-SEER21_ROF_MF |  |  |  | 355150_2023_12_
[5 empty] | ASHP-SEER21_ROF_MF_CompE |  |  |  | 355151_2023_12_ | 1689.9246 | 2.145 | 65% | [8 empty] | 2021-12-01: 1689.9246; 2022-08-01: 1689.9246; 2023-08-04: 1689.9246
[5 empty] | ASHP-SEER21_ROF_MF_CompE |  |  |  | 355151_2023_12_
| Packaged Terminal Air Source Heat Pumps | [18 empty] | Packaged Terminal Air Source Heat Pumps | bar: 2018-06-01 to 2020-12-01
*MFc = Multifamily Comprehensive Envelope, CompE = Comprehensive Envelope
Measure Reference No.End Use |  | Measure Reference No. | Program/Channel | Measure | kWh Annual Savings | End Use | kW Factor | kW | EUL | Inc. Cost | Units (tons/measure) | [8 empty] | REVISION DATE | 2018-06-01 | 2018-12-31 | 2019-12-01 | 2020-02-01 | 2020-07-01 | 2020-12-01 | 2021-12-01 | 2022-08-01 | 2023-08-04 | - | - | TRC (2022) | Benefit Lookup | Benefits (2024 $) | Incremental Cost (2024 $)
356200_2022_12_Cooling Res |  | 356200_2022_12_ | MF | PTHP-SEER12-ER1_MF | 415.9 | Cooling Res | 0.00094742 | 0.39403 | 5 | 224.9318 | 1.0111 | [8 empty] | kWh Annual Savings | 2022-08-01: 415.9; 2023-08-04: 415.9 |  |  | 2.6585 | Cooling Res 5 Year EUL | 239.0277 | 163.4815
356200_2022_12_Heating Res |  | 356200_2022_12_ | MF | PTHP-SEER12-ER1_MF | 1229.91 | Heating Res | 0 | 0 | 5 | 0 | [9 empty] | kWh Annual Savings | 2022-08-01: 1229.91; 2023-08-04: 1229.91 |  |  |  | Heating Res 5 Year EUL | 158.9083 | 0
356200_2022_12_Cooling Res ER2 |  | 356200_2022_12_ | MF | PTHP-SEER12-ER2_MF | 16 | Cooling Res ER2 | 0.00094742 | 0.015159 | 10 | 0 | [9 empty] | kWh Annual Savings | 2022-08-01: 16; 2023-08-04: 16 |  |  |  | Cooling Res ER2 10 Year EUL | 13.2344 | 0
356200_2022_12_Heating Res ER2 |  | 356200_2022_12_ | MF | PTHP-SEER12-ER2_MF | 112.08 | Heating Res ER2 | 0 | 0 | 10 | 0 | [9 empty] | kWh Annual Savings | 2022-08-01: 112.08; 2023-08-04: 112.08 |  |  |  | Heating Res ER2 10 Year EUL | 23.4492 | 0
356225_2022_12_Cooling Res |  | 356225_2022_12_ | MFc | PTHP-SEER12-ER1_MF_CompE | 302.66 | Cooling Res | 0.00094742 | 0.28675 | 5 | 224.9318 | 1.0111 | [8 empty] | kWh Annual Savings | 2022-08-01: 302.66; 2023-08-04: 302.66 |  |  | 1.3958 | Cooling Res 5 Year EUL | 173.946 | 163.4815
356225_2022_12_Heating Res |  | 356225_2022_12_ | MFc | PTHP-SEER12-ER1_MF_CompE | 419.83 | Heating Res | 0 | 0 | 5 | 0 | [9 empty] | kWh Annual Savings | 2022-08-01: 419.83; 2023-08-04: 419.83 |  |  |  | Heating Res 5 Year EUL | 54.2434 | 0
356225_2022_12_Cooling Res ER2 |  | 356225_2022_12_ | MFc | PTHP-SEER12-ER2_MF_CompE | 11.64 | Cooling Res ER2 | 0.00094742 | 0.011028 | 10 | 0 | [9 empty] | kWh Annual Savings | 2022-08-01: 11.64; 2023-08-04: 11.64 |  |  |  | Cooling Res ER2 10 Year EUL | 9.628 | 0
356225_2022_12_Heating Res ER2 |  | 356225_2022_12_ | MFc | PTHP-SEER12-ER2_MF_CompE | 38.26 | Heating Res ER2 | 0 | 0 | 10 | 0 | [9 empty] | kWh Annual Savings | 2022-08-01: 38.26; 2023-08-04: 38.26 |  |  |  | Heating Res ER2 10 Year EUL | 8.0047 | 0
356250_2022_12_Cooling Res |  | 356250_2022_12_ | MF | PTHP-SEER12-Replace_PTAC_ElectricHeat_ER1_MF | 477.07 | Cooling Res | 0.00094742 | 0.45199 | 5 | 224.9318 | 1.0111 | [8 empty] | kWh Annual Savings | 2022-08-01: 477.07; 2023-08-04: 477.07 |  |  | 7.1627 | Cooling Res 5 Year EUL | 274.1836 | 163.4815
356250_2022_12_Heating Res |  | 356250_2022_12_ | MF | PTHP-SEER12-Replace_PTAC_ElectricHeat_ER1_MF | 2610.79 | Heating Res | 0 | 0 | 5 | 0 | [9 empty] | kWh Annual Savings | 2022-08-01: 2610.79; 2023-08-04: 2610.79 |  |  |  | Heating Res 5 Year EUL | 337.3224 | 0
356250_2022_12_Cooling Res ER2 |  | 356250_2022_12_ | MF | PTHP-SEER12-Replace_PTAC_ElectricHeat_ER2_MF | 16 | Cooling Res ER2 | 0.00094742 | 0.015159 | 10 | 0 | [9 empty] | kWh Annual Savings | 2022-08-01: 16; 2023-08-04: 16 |  |  |  | Cooling Res ER2 10 Year EUL | 13.2344 | 0
356250_2022_12_Heating Res ER2 |  | 356250_2022_12_ | MF | PTHP-SEER12-Replace_PTAC_ElectricHeat_ER2_MF | 2610.79 | Heating Res ER2 | 0 | 0 | 10 | 0 | [9 empty] | kWh Annual Savings | 2022-08-01: 2610.79; 2023-08-04: 2610.79 |  |  |  | Heating Res ER2 10 Year EUL | 546.2251 | 0
356275_2022_12_Cooling Res |  | 356275_2022_12_ | MFc | PTHP-SEER12-Replace_PTAC_ElectricHeat_ER1_MF_CompE | 347.17 | Cooling Res | 0.00094742 | 0.32892 | 5 | 224.9318 | 1.0111 | [8 empty] | kWh Annual Savings | 2022-08-01: 347.17; 2023-08-04: 347.17 |  |  | 3.1242 | Cooling Res 5 Year EUL | 199.5269 | 163.4815
356275_2022_12_Heating Res |  | 356275_2022_12_ | MFc | PTHP-SEER12-Replace_PTAC_ElectricHeat_ER1_MF_CompE | 891.18 | Heating Res | 0 | 0 | 5 | 0 | [9 empty] | kWh Annual Savings | 2022-08-01: 891.18; 2023-08-04: 891.18 |  |  |  | Heating Res 5 Year EUL | 115.1433 | 0
356275_2022_12_Cooling Res ER2 |  | 356275_2022_12_ | MFc | PTHP-SEER12-Replace_PTAC_ElectricHeat_ER2_MF_CompE | 11.64 | Cooling Res ER2 | 0.00094742 | 0.011028 | 10 | 0 | [9 empty] | kWh Annual Savings | 2022-08-01: 11.64; 2023-08-04: 11.64 |  |  |  | Cooling Res ER2 10 Year EUL | 9.628 | 0
356275_2022_12_Heating Res ER2 |  | 356275_2022_12_ | MFc | PTHP-SEER12-Replace_PTAC_ElectricHeat_ER2_MF_CompE | 891.18 | Heating Res ER2 | 0 | 0 | 10 | 0 | [9 empty] | kWh Annual Savings | 2022-08-01: 891.18; 2023-08-04: 891.18 |  |  |  | Heating Res ER2 10 Year EUL | 186.4512 | 0
356300_2022_12_Cooling Res |  | 356300_2022_12_ | MF | PTHP-SEER12-ROF_MF | 16 | Cooling Res | 0.00094742 | 0.015159 | 15 | 84.93 | 1.0111 | [8 empty] | kWh Annual Savings | 2022-08-01: 16; 2023-08-04: 16 |  |  | 1.0029 | Cooling Res 15 Year EUL | 23.0139 | 61.7275
356300_2022_12_Heating Res |  | 356300_2022_12_ | MF | PTHP-SEER12-ROF_MF | 112.08 | Heating Res | 0 | 0 | 15 | 0 | [9 empty] | kWh Annual Savings | 2022-08-01: 112.08; 2023-08-04: 112.08 |  |  |  | Heating Res 15 Year EUL | 38.8955 | 0
356325_2022_12_Cooling Res |  | 356325_2022_12_ | MFc | PTHP-SEER12-ROF_MF_CompE | 11.64 | Cooling Res | 0.00094742 | 0.011028 | 15 | 84.93 | 1.0111 | [8 empty] | kWh Annual Savings | 2022-08-01: 11.64; 2023-08-04: 11.64 |  |  | 0.48633 | Cooling Res 15 Year EUL | 16.7426 | 61.7275
356325_2022_12_Heating Res |  | 356325_2022_12_ | MFc | PTHP-SEER12-ROF_MF_CompE | 38.26 | Heating Res | 0 | 0 | 15 | 0 | [9 empty] | kWh Annual Savings | 2022-08-01: 38.26; 2023-08-04: 38.26 |  |  |  | Heating Res 15 Year EUL | 13.2775 | 0
356350_2022_12_Cooling Res |  | 356350_2022_12_ | MF | PTHP-SEER12-Replace_PTAC_ElectricHeat_ROF_MF | 16 | Cooling Res | 0.00094742 | 0.015159 | 15 | 84.93 | 1.0111 | [8 empty] | kWh Annual Savings | 2022-08-01: 16; 2023-08-04: 16 |  |  | 15.0508 | Cooling Res 15 Year EUL | 23.0139 | 61.7275
356350_2022_12_Heating Res |  | 356350_2022_12_ | MF | PTHP-SEER12-Replace_PTAC_ElectricHeat_ROF_MF | 2610.79 | Heating Res | 0 | 0 | 15 | 0 | [9 empty] | kWh Annual Savings | 2022-08-01: 2610.79; 2023-08-04: 2610.79 |  |  |  | Heating Res 15 Year EUL | 906.0316 | 0
356375_2022_12_Cooling Res |  | 356375_2022_12_ | MFc | PTHP-SEER12-Replace_PTAC_ElectricHeat_ROF_MF_CompE | 11.64 | Cooling Res | 0.00094742 | 0.011028 | 15 | 84.93 | 1.0111 | [8 empty] | kWh Annual Savings | 2022-08-01: 11.64; 2023-08-04: 11.64 |  |  | 5.2815 | Cooling Res 15 Year EUL | 16.7426 | 61.7275
356375_2022_12_Heating Res |  | 356375_2022_12_ | MFc | PTHP-SEER12-Replace_PTAC_ElectricHeat_ROF_MF_CompE | 891.18 | Heating Res | 0 | 0 | 15 | 0 | [9 empty] | kWh Annual Savings | 2022-08-01: 891.18; 2023-08-04: 891.18 |  |  |  | Heating Res 15 Year EUL | 309.2693 | 0
356400_2022_12_Cooling Res |  | 356400_2022_12_ | MF | PTHP-SEER13-ER1_MF | 463.89 | Cooling Res | 0.00094742 | 0.4395 | 5 | 224.9318 | 1.0111 | [8 empty] | kWh Annual Savings | 2022-08-01: 463.89; 2023-08-04: 463.89 |  |  | 3.1083 | Cooling Res 5 Year EUL | 266.6087 | 163.4815
356400_2022_12_Heating Res |  | 356400_2022_12_ | MF | PTHP-SEER13-ER1_MF | 1248.41 | Heating Res | 0 | 0 | 5 | 0 | [9 empty] | kWh Annual Savings | 2022-08-01: 1248.41; 2023-08-04: 1248.41 |  |  |  | Heating Res 5 Year EUL | 161.2985 | 0
356400_2022_12_Cooling Res ER2 |  | 356400_2022_12_ | MF | PTHP-SEER13-ER2_MF | 63.99 | Cooling Res ER2 | 0.00094742 | 0.060625 | 10 | 0 | [9 empty] | kWh Annual Savings | 2022-08-01: 63.99; 2023-08-04: 63.99 |  |  |  | Cooling Res ER2 10 Year EUL | 52.9293 | 0
356400_2022_12_Heating Res ER2 |  | 356400_2022_12_ | MF | PTHP-SEER13-ER2_MF | 130.58 | Heating Res ER2 | 0 | 0 | 10 | 0 | [9 empty] | kWh Annual Savings | 2022-08-01: 130.58; 2023-08-04: 130.58 |  |  |  | Heating Res ER2 10 Year EUL | 27.3197 | 0
356425_2022_12_Cooling Res |  | 356425_2022_12_ | MFc | PTHP-SEER13-ER1_MF_CompE | 337.58 | Cooling Res | 0.00094742 | 0.31983 | 5 | 224.9318 | 1.0111 | [8 empty] | kWh Annual Savings | 2022-08-01: 337.58; 2023-08-04: 337.58 |  |  | 1.8162 | Cooling Res 5 Year EUL | 194.0153 | 163.4815
356425_2022_12_Heating Res |  | 356425_2022_12_ | MFc | PTHP-SEER13-ER1_MF_CompE | 426.14 | Heating Res | 0 | 0 | 5 | 0 | [9 empty] | kWh Annual Savings | 2022-08-01: 426.14; 2023-08-04: 426.14 |  |  |  | Heating Res 5 Year EUL | 55.0586 | 0
356425_2022_12_Cooling Res ER2 |  | 356425_2022_12_ | MFc | PTHP-SEER13-ER2_MF_CompE | 46.56 | Cooling Res ER2 | 0.00094742 | 0.044112 | 10 | 0 | [9 empty] | kWh Annual Savings | 2022-08-01: 46.56; 2023-08-04: 46.56 |  |  |  | Cooling Res ER2 10 Year EUL | 38.5121 | 0
356425_2022_12_Heating Res ER2 |  | 356425_2022_12_ | MFc | PTHP-SEER13-ER2_MF_CompE | 44.57 | Heating Res ER2 | 0 | 0 | 10 | 0 | [9 empty] | kWh Annual Savings | 2022-08-01: 44.57; 2023-08-04: 44.57 |  |  |  | Heating Res ER2 10 Year EUL | 9.3249 | 0
356450_2022_12_Cooling Res |  | 356450_2022_12_ | MF | PTHP-SEER13-Replace_PTAC_ElectricHeat_ER1_MF | 525.05 | Cooling Res | 0.00094742 | 0.49744 | 5 | 224.9318 | 1.0111 | [8 empty] | kWh Annual Savings | 2022-08-01: 525.05; 2023-08-04: 525.05 |  |  | 7.6125 | Cooling Res 5 Year EUL | 301.7588 | 163.4815
356450_2022_12_Heating Res |  | 356450_2022_12_ | MF | PTHP-SEER13-Replace_PTAC_ElectricHeat_ER1_MF | 2629.29 | Heating Res | 0 | 0 | 5 | 0 | [9 empty] | kWh Annual Savings | 2022-08-01: 2629.29; 2023-08-04: 2629.29 |  |  |  | Heating Res 5 Year EUL | 339.7126 | 0
356450_2022_12_Cooling Res ER2 |  | 356450_2022_12_ | MF | PTHP-SEER13-Replace_PTAC_ElectricHeat_ER2_MF | 63.99 | Cooling Res ER2 | 0.00094742 | 0.060625 | 10 | 0 | [9 empty] | kWh Annual Savings | 2022-08-01: 63.99; 2023-08-04: 63.99 |  |  |  | Cooling Res ER2 10 Year EUL | 52.9293 | 0
356450_2022_12_Heating Res ER2 |  | 356450_2022_12_ | MF | PTHP-SEER13-Replace_PTAC_ElectricHeat_ER2_MF | 2629.29 | Heating Res ER2 | 0 | 0 | 10 | 0 | [9 empty] | kWh Annual Savings | 2022-08-01: 2629.29; 2023-08-04: 2629.29 |  |  |  | Heating Res ER2 10 Year EUL | 550.0956 | 0
356475_2022_12_Cooling Res |  | 356475_2022_12_ | MFc | PTHP-SEER13-Replace_PTAC_ElectricHeat_ER1_MF_CompE | 382.09 | Cooling Res | 0.00094742 | 0.362 | 5 | 224.9318 | 1.0111 | [8 empty] | kWh Annual Savings | 2022-08-01: 382.09; 2023-08-04: 382.09 |  |  | 2.0526 | Cooling Res 5 Year EUL | 219.5963 | 163.4815
356475_2022_12_Heating Res |  | 356475_2022_12_ | MFc | PTHP-SEER13-Replace_PTAC_ElectricHeat_ER1_MF_CompE | 897.5 | Heating Res | 0 | 0 | 5 | 0 | [9 empty] | kWh Annual Savings | 2022-08-01: 897.5; 2023-08-04: 897.5 |  |  |  | Heating Res 5 Year EUL | 115.9599 | 0
356475_2022_12_Cooling Res ER2 |  | 356475_2022_12_ | MFc | PTHP-SEER13-Replace_PTAC_ElectricHeat_ER2_MF_CompE | 46.56 | Cooling Res ER2 | 0.00094742 | 0.044112 | 10 | 0 | [9 empty] | kWh Annual Savings | 2022-08-01: 46.56; 2023-08-04: 46.56 |  |  |  | Cooling Res ER2 10 Year EUL | 38.5121 | 0
356475_2022_12_Heating Res ER2 |  | 356475_2022_12_ | MFc | PTHP-SEER13-Replace_PTAC_ElectricHeat_ER2_MF_CompE | 897.5 | Heating Res ER2 | 0 | 0 | 10 | 0 | [9 empty] | kWh Annual Savings | 2022-08-01: 897.5; 2023-08-04: 897.5 |  |  |  | Heating Res ER2 10 Year EUL | 187.7734 | 0
356500_2022_12_Cooling Res |  | 356500_2022_12_ | MF | PTHP-SEER13-ROF_MF | 63.99 | Cooling Res | 0.00094742 | 0.060625 | 15 | 84.93 | 1.0111 | [8 empty] | kWh Annual Savings | 2022-08-01: 63.99; 2023-08-04: 63.99 |  |  | 2.2252 | Cooling Res 15 Year EUL | 92.0413 | 61.7275
356500_2022_12_Heating Res |  | 356500_2022_12_ | MF | PTHP-SEER13-ROF_MF | 130.58 | Heating Res | 0 | 0 | 15 | 0 | [9 empty] | kWh Annual Savings | 2022-08-01: 130.58; 2023-08-04: 130.58 |  |  |  | Heating Res 15 Year EUL | 45.3156 | 0
356525_2022_12_Cooling Res |  | 356525_2022_12_ | MFc | PTHP-SEER13-ROF_MF_CompE | 46.56 | Cooling Res | 0.00094742 | 0.044112 | 15 | 84.93 | 1.0111 | [8 empty] | kWh Annual Savings | 2022-08-01: 46.56; 2023-08-04: 46.56 |  |  | 1.3355 | Cooling Res 15 Year EUL | 66.9705 | 61.7275
356525_2022_12_Heating Res |  | 356525_2022_12_ | MFc | PTHP-SEER13-ROF_MF_CompE | 44.57 | Heating Res | 0 | 0 | 15 | 0 | [9 empty] | kWh Annual Savings | 2022-08-01: 44.57; 2023-08-04: 44.57 |  |  |  | Heating Res 15 Year EUL | 15.4673 | 0
356550_2022_12_Cooling Res |  | 356550_2022_12_ | MF | PTHP-SEER13-Replace_PTAC_ElectricHeat_ROF_MF | 63.99 | Cooling Res | 0.00094742 | 0.060625 | 15 | 84.93 | 1.0111 | [8 empty] | kWh Annual Savings | 2022-08-01: 63.99; 2023-08-04: 63.99 |  |  | 16.273 | Cooling Res 15 Year EUL | 92.0413 | 61.7275
356550_2022_12_Heating Res |  | 356550_2022_12_ | MF | PTHP-SEER13-Replace_PTAC_ElectricHeat_ROF_MF | 2629.29 | Heating Res | 0 | 0 | 15 | 0 | [9 empty] | kWh Annual Savings | 2022-08-01: 2629.29; 2023-08-04: 2629.29 |  |  |  | Heating Res 15 Year EUL | 912.4517 | 0
356575_2022_12_Cooling Res |  | 356575_2022_12_ | MFc | PTHP-SEER13-Replace_PTAC_ElectricHeat_ROF_MF_CompE | 46.56 | Cooling Res | 0.00094742 | 0.044112 | 15 | 84.93 | 1.0111 | [8 empty] | kWh Annual Savings | 2022-08-01: 46.56; 2023-08-04: 46.56 |  |  | 6.1307 | Cooling Res 15 Year EUL | 66.9705 | 61.7275
356575_2022_12_Heating Res |  | 356575_2022_12_ | MFc | PTHP-SEER13-Replace_PTAC_ElectricHeat_ROF_MF_CompE | 897.5 | Heating Res | 0 | 0 | 15 | 0 | [9 empty] | kWh Annual Savings | 2022-08-01: 897.5; 2023-08-04: 897.5 |  |  |  | Heating Res 15 Year EUL | 311.4626 | 0
356600_2022_12_Cooling Res |  | 356600_2022_12_ | MF | PTHP-SEER14-ER1_MF | 505.03 | Cooling Res | 0.00094742 | 0.47847 | 5 | 224.9318 | 1.0111 | [8 empty] | kWh Annual Savings | 2022-08-01: 505.03; 2023-08-04: 505.03 |  |  | 3.5444 | Cooling Res 5 Year EUL | 290.2529 | 163.4815
356600_2022_12_Heating Res |  | 356600_2022_12_ | MF | PTHP-SEER14-ER1_MF | 1288.67 | Heating Res | 0 | 0 | 5 | 0 | [9 empty] | kWh Annual Savings | 2022-08-01: 1288.67; 2023-08-04: 1288.67 |  |  |  | Heating Res 5 Year EUL | 166.5003 | 0
356600_2022_12_Cooling Res ER2 |  | 356600_2022_12_ | MF | PTHP-SEER14-ER2_MF | 105.12 | Cooling Res ER2 | 0.00094742 | 0.099593 | 10 | 0 | [9 empty] | kWh Annual Savings | 2022-08-01: 105.12; 2023-08-04: 105.12 |  |  |  | Cooling Res ER2 10 Year EUL | 86.9499 | 0
356600_2022_12_Heating Res ER2 |  | 356600_2022_12_ | MF | PTHP-SEER14-ER2_MF | 170.84 | Heating Res ER2 | 0 | 0 | 10 | 0 | [9 empty] | kWh Annual Savings | 2022-08-01: 170.84; 2023-08-04: 170.84 |  |  |  | Heating Res ER2 10 Year EUL | 35.7429 | 0
356625_2022_12_Cooling Res |  | 356625_2022_12_ | MFc | PTHP-SEER14-ER1_MF_CompE | 367.51 | Cooling Res | 0.00094742 | 0.34819 | 5 | 224.9318 | 1.0111 | [8 empty] | kWh Annual Savings | 2022-08-01: 367.51; 2023-08-04: 367.51 |  |  | 2.1013 | Cooling Res 5 Year EUL | 211.2168 | 163.4815
356625_2022_12_Heating Res |  | 356625_2022_12_ | MFc | PTHP-SEER14-ER1_MF_CompE | 439.88 | Heating Res | 0 | 0 | 5 | 0 | [9 empty] | kWh Annual Savings | 2022-08-01: 439.88; 2023-08-04: 439.88 |  |  |  | Heating Res 5 Year EUL | 56.8339 | 0
356625_2022_12_Cooling Res ER2 |  | 356625_2022_12_ | MFc | PTHP-SEER14-ER2_MF_CompE | 76.5 | Cooling Res ER2 | 0.00094742 | 0.072477 | 10 | 0 | [9 empty] | kWh Annual Savings | 2022-08-01: 76.5; 2023-08-04: 76.5 |  |  |  | Cooling Res ER2 10 Year EUL | 63.2769 | 0
356625_2022_12_Heating Res ER2 |  | 356625_2022_12_ | MFc | PTHP-SEER14-ER2_MF_CompE | 58.32 | Heating Res ER2 | 0 | 0 | 10 | 0 | [9 empty] | kWh Annual Savings | 2022-08-01: 58.32; 2023-08-04: 58.32 |  |  |  | Heating Res ER2 10 Year EUL | 12.2016 | 0
356650_2022_12_Cooling Res |  | 356650_2022_12_ | MF | PTHP-SEER14-Replace_PTAC_ElectricHeat_ER1_MF | 566.19 | Cooling Res | 0.00094742 | 0.53642 | 5 | 224.9318 | 1.0111 | [8 empty] | kWh Annual Savings | 2022-08-01: 566.19; 2023-08-04: 566.19 |  |  | 8.0485 | Cooling Res 5 Year EUL | 325.403 | 163.4815
356650_2022_12_Heating Res |  | 356650_2022_12_ | MF | PTHP-SEER14-Replace_PTAC_ElectricHeat_ER1_MF | 2669.55 | Heating Res | 0 | 0 | 5 | 0 | [9 empty] | kWh Annual Savings | 2022-08-01: 2669.55; 2023-08-04: 2669.55 |  |  |  | Heating Res 5 Year EUL | 344.9144 | 0
356650_2022_12_Cooling Res ER2 |  | 356650_2022_12_ | MF | PTHP-SEER14-Replace_PTAC_ElectricHeat_ER2_MF | 105.12 | Cooling Res ER2 | 0.00094742 | 0.099593 | 10 | 0 | [9 empty] | kWh Annual Savings | 2022-08-01: 105.12; 2023-08-04: 105.12 |  |  |  | Cooling Res ER2 10 Year EUL | 86.9499 | 0
356650_2022_12_Heating Res ER2 |  | 356650_2022_12_ | MF | PTHP-SEER14-Replace_PTAC_ElectricHeat_ER2_MF | 2669.55 | Heating Res ER2 | 0 | 0 | 10 | 0 | [9 empty] | kWh Annual Savings | 2022-08-01: 2669.55; 2023-08-04: 2669.55 |  |  |  | Heating Res ER2 10 Year EUL | 558.5187 | 0
356675_2022_12_Cooling Res |  | 356675_2022_12_ | MFc | PTHP-SEER14-Replace_PTAC_ElectricHeat_ER1_MF_CompE | 412.02 | Cooling Res | 0.00094742 | 0.39036 | 5 | 224.9318 | 1.0111 | [8 empty] | kWh Annual Savings | 2022-08-01: 412.02; 2023-08-04: 412.02 |  |  | 3.7219 | Cooling Res 5 Year EUL | 236.7978 | 163.4815
356675_2022_12_Heating Res |  | 356675_2022_12_ | MFc | PTHP-SEER14-Replace_PTAC_ElectricHeat_ER1_MF_CompE | 911.24 | Heating Res | 0 | 0 | 5 | 0 | [9 empty] | kWh Annual Savings | 2022-08-01: 911.24; 2023-08-04: 911.24 |  |  |  | Heating Res 5 Year EUL | 117.7351 | 0
356675_2022_12_Cooling Res ER2 |  | 356675_2022_12_ | MFc | PTHP-SEER14-Replace_PTAC_ElectricHeat_ER2_MF_CompE | 76.5 | Cooling Res ER2 | 0.00094742 | 0.072477 | 10 | 0 | [9 empty] | kWh Annual Savings | 2022-08-01: 76.5; 2023-08-04: 76.5 |  |  |  | Cooling Res ER2 10 Year EUL | 63.2769 | 0
356675_2022_12_Heating Res ER2 |  | 356675_2022_12_ | MFc | PTHP-SEER14-Replace_PTAC_ElectricHeat_ER2_MF_CompE | 911.24 | Heating Res ER2 | 0 | 0 | 10 | 0 | [9 empty] | kWh Annual Savings | 2022-08-01: 911.24; 2023-08-04: 911.24 |  |  |  | Heating Res ER2 10 Year EUL | 190.6481 | 0
356700_2022_12_Cooling Res |  | 356700_2022_12_ | MF | PTHP-SEER14-ROF_MF | 105.12 | Cooling Res | 0.00094742 | 0.099593 | 15 | 84.93 | 1.0111 | [8 empty] | kWh Annual Savings | 2022-08-01: 105.12; 2023-08-04: 105.12 |  |  | 3.41 | Cooling Res 15 Year EUL | 151.2015 | 61.7275
356700_2022_12_Heating Res |  | 356700_2022_12_ | MF | PTHP-SEER14-ROF_MF | 170.84 | Heating Res | 0 | 0 | 15 | 0 | [9 empty] | kWh Annual Savings | 2022-08-01: 170.84; 2023-08-04: 170.84 |  |  |  | Heating Res 15 Year EUL | 59.2872 | 0
356725_2022_12_Cooling Res |  | 356725_2022_12_ | MFc | PTHP-SEER14-ROF_MF_CompE | 76.5 | Cooling Res | 0.00094742 | 0.072477 | 15 | 84.93 | 1.0111 | [8 empty] | kWh Annual Savings | 2022-08-01: 76.5; 2023-08-04: 76.5 |  |  | 2.1105 | Cooling Res 15 Year EUL | 110.0353 | 61.7275
356725_2022_12_Heating Res |  | 356725_2022_12_ | MFc | PTHP-SEER14-ROF_MF_CompE | 58.32 | Heating Res | 0 | 0 | 15 | 0 | [9 empty] | kWh Annual Savings | 2022-08-01: 58.32; 2023-08-04: 58.32 |  |  |  | Heating Res 15 Year EUL | 20.239 | 0
356750_2022_12_Cooling Res |  | 356750_2022_12_ | MF | PTHP-SEER14-Replace_PTAC_ElectricHeat_ROF_MF | 105.12 | Cooling Res | 0.00094742 | 0.099593 | 15 | 84.93 | 1.0111 | [8 empty] | kWh Annual Savings | 2022-08-01: 105.12; 2023-08-04: 105.12 |  |  | 17.4578 | Cooling Res 15 Year EUL | 151.2015 | 61.7275
356750_2022_12_Heating Res |  | 356750_2022_12_ | MF | PTHP-SEER14-Replace_PTAC_ElectricHeat_ROF_MF | 2669.55 | Heating Res | 0 | 0 | 15 | 0 | [9 empty] | kWh Annual Savings | 2022-08-01: 2669.55; 2023-08-04: 2669.55 |  |  |  | Heating Res 15 Year EUL | 926.4232 | 0
356775_2022_12_Cooling Res |  | 356775_2022_12_ | MFc | PTHP-SEER14-Replace_PTAC_ElectricHeat_ROF_MF_CompE | 76.5 | Cooling Res | 0.00094742 | 0.072477 | 15 | 84.93 | 1.0111 | [8 empty] | kWh Annual Savings | 2022-08-01: 76.5; 2023-08-04: 76.5 |  |  | 6.9056 | Cooling Res 15 Year EUL | 110.0353 | 61.7275
356775_2022_12_Heating Res |  | 356775_2022_12_ | MFc | PTHP-SEER14-Replace_PTAC_ElectricHeat_ROF_MF_CompE | 911.24 | Heating Res | 0 | 0 | 15 | 0 | [9 empty] | kWh Annual Savings | 2022-08-01: 911.24; 2023-08-04: 911.24 |  |  |  | Heating Res 15 Year EUL | 316.2308 | 0
356800_2022_12_Cooling Res |  | 356800_2022_12_ | MF | PTHP-SEER15-ER1_MF | 540.67 | Cooling Res | 0.00094742 | 0.51224 | 5 | 224.9318 | 1.0111 | [8 empty] | kWh Annual Savings | 2022-08-01: 540.67; 2023-08-04: 540.67 |  |  | 3.9322 | Cooling Res 5 Year EUL | 310.736 | 163.4815
356800_2022_12_Heating Res |  | 356800_2022_12_ | MF | PTHP-SEER15-ER1_MF | 1328.35 | Heating Res | 0 | 0 | 5 | 0 | [9 empty] | kWh Annual Savings | 2022-08-01: 1328.35; 2023-08-04: 1328.35 |  |  |  | Heating Res 5 Year EUL | 171.6271 | 0
356800_2022_12_Cooling Res ER2 |  | 356800_2022_12_ | MF | PTHP-SEER15-ER2_MF | 140.77 | Cooling Res ER2 | 0.00094742 | 0.13337 | 10 | 0 | [9 empty] | kWh Annual Savings | 2022-08-01: 140.77; 2023-08-04: 140.77 |  |  |  | Cooling Res ER2 10 Year EUL | 116.4378 | 0
356800_2022_12_Heating Res ER2 |  | 356800_2022_12_ | MF | PTHP-SEER15-ER2_MF | 210.52 | Heating Res ER2 | 0 | 0 | 10 | 0 | [9 empty] | kWh Annual Savings | 2022-08-01: 210.52; 2023-08-04: 210.52 |  |  |  | Heating Res ER2 10 Year EUL | 44.0446 | 0
356825_2022_12_Cooling Res |  | 356825_2022_12_ | MFc | PTHP-SEER15-ER1_MF_CompE | 393.46 | Cooling Res | 0.00094742 | 0.37277 | 5 | 224.9318 | 1.0111 | [8 empty] | kWh Annual Savings | 2022-08-01: 393.46; 2023-08-04: 393.46 |  |  | 2.3518 | Cooling Res 5 Year EUL | 226.1309 | 163.4815
356825_2022_12_Heating Res |  | 356825_2022_12_ | MFc | PTHP-SEER15-ER1_MF_CompE | 453.43 | Heating Res | 0 | 0 | 5 | 0 | [9 empty] | kWh Annual Savings | 2022-08-01: 453.43; 2023-08-04: 453.43 |  |  |  | Heating Res 5 Year EUL | 58.5846 | 0
356825_2022_12_Cooling Res ER2 |  | 356825_2022_12_ | MFc | PTHP-SEER15-ER2_MF_CompE | 102.44 | Cooling Res ER2 | 0.00094742 | 0.097054 | 10 | 0 | [9 empty] | kWh Annual Savings | 2022-08-01: 102.44; 2023-08-04: 102.44 |  |  |  | Cooling Res ER2 10 Year EUL | 84.7332 | 0
356825_2022_12_Heating Res ER2 |  | 356825_2022_12_ | MFc | PTHP-SEER15-ER2_MF_CompE | 71.86 | Heating Res ER2 | 0 | 0 | 10 | 0 | [9 empty] | kWh Annual Savings | 2022-08-01: 71.86; 2023-08-04: 71.86 |  |  |  | Heating Res ER2 10 Year EUL | 15.0344 | 0
356850_2022_12_Cooling Res |  | 356850_2022_12_ | MF | PTHP-SEER15-Replace_PTAC_ElectricHeat_ER1_MF | 601.84 | Cooling Res | 0.00094742 | 0.57019 | 5 | 224.9318 | 1.0111 | [8 empty] | kWh Annual Savings | 2022-08-01: 601.84; 2023-08-04: 601.84 |  |  | 8.4364 | Cooling Res 5 Year EUL | 345.8919 | 163.4815
356850_2022_12_Heating Res |  | 356850_2022_12_ | MF | PTHP-SEER15-Replace_PTAC_ElectricHeat_ER1_MF | 2709.23 | Heating Res | 0 | 0 | 5 | 0 | [9 empty] | kWh Annual Savings | 2022-08-01: 2709.23; 2023-08-04: 2709.23 |  |  |  | Heating Res 5 Year EUL | 350.0411 | 0
356850_2022_12_Cooling Res ER2 |  | 356850_2022_12_ | MF | PTHP-SEER15-Replace_PTAC_ElectricHeat_ER2_MF | 140.77 | Cooling Res ER2 | 0.00094742 | 0.13337 | 10 | 0 | [9 empty] | kWh Annual Savings | 2022-08-01: 140.77; 2023-08-04: 140.77 |  |  |  | Cooling Res ER2 10 Year EUL | 116.4378 | 0
356850_2022_12_Heating Res ER2 |  | 356850_2022_12_ | MF | PTHP-SEER15-Replace_PTAC_ElectricHeat_ER2_MF | 2709.23 | Heating Res ER2 | 0 | 0 | 10 | 0 | [9 empty] | kWh Annual Savings | 2022-08-01: 2709.23; 2023-08-04: 2709.23 |  |  |  | Heating Res ER2 10 Year EUL | 566.8205 | 0
356875_2022_12_Cooling Res |  | 356875_2022_12_ | MFc | PTHP-SEER15-Replace_PTAC_ElectricHeat_ER1_MF_CompE | 437.97 | Cooling Res | 0.00094742 | 0.41494 | 5 | 224.9318 | 1.0111 | [8 empty] | kWh Annual Savings | 2022-08-01: 437.97; 2023-08-04: 437.97 |  |  | 3.9724 | Cooling Res 5 Year EUL | 251.7119 | 163.4815
356875_2022_12_Heating Res |  | 356875_2022_12_ | MFc | PTHP-SEER15-Replace_PTAC_ElectricHeat_ER1_MF_CompE | 924.79 | Heating Res | 0 | 0 | 5 | 0 | [9 empty] | kWh Annual Savings | 2022-08-01: 924.79; 2023-08-04: 924.79 |  |  |  | Heating Res 5 Year EUL | 119.4858 | 0
356875_2022_12_Cooling Res ER2 |  | 356875_2022_12_ | MFc | PTHP-SEER15-Replace_PTAC_ElectricHeat_ER2_MF_CompE | 102.44 | Cooling Res ER2 | 0.00094742 | 0.097054 | 10 | 0 | [9 empty] | kWh Annual Savings | 2022-08-01: 102.44; 2023-08-04: 102.44 |  |  |  | Cooling Res ER2 10 Year EUL | 84.7332 | 0
356875_2022_12_Heating Res ER2 |  | 356875_2022_12_ | MFc | PTHP-SEER15-Replace_PTAC_ElectricHeat_ER2_MF_CompE | 924.79 | Heating Res ER2 | 0 | 0 | 10 | 0 | [9 empty] | kWh Annual Savings | 2022-08-01: 924.79; 2023-08-04: 924.79 |  |  |  | Heating Res ER2 10 Year EUL | 193.483 | 0
356900_2022_12_Cooling Res |  | 356900_2022_12_ | MF | PTHP-SEER15-ROF_MF | 140.77 | Cooling Res | 0.00094742 | 0.13337 | 15 | 84.93 | 1.0111 | [8 empty] | kWh Annual Savings | 2022-08-01: 140.77; 2023-08-04: 140.77 |  |  | 4.4638 | Cooling Res 15 Year EUL | 202.4794 | 61.7275
356900_2022_12_Heating Res |  | 356900_2022_12_ | MF | PTHP-SEER15-ROF_MF | 210.52 | Heating Res | 0 | 0 | 15 | 0 | [9 empty] | kWh Annual Savings | 2022-08-01: 210.52; 2023-08-04: 210.52 |  |  |  | Heating Res 15 Year EUL | 73.0575 | 0
356925_2022_12_Cooling Res |  | 356925_2022_12_ | MFc | PTHP-SEER15-ROF_MF_CompE | 102.44 | Cooling Res | 0.00094742 | 0.097054 | 15 | 84.93 | 1.0111 | [8 empty] | kWh Annual Savings | 2022-08-01: 102.44; 2023-08-04: 102.44 |  |  | 2.791 | Cooling Res 15 Year EUL | 147.3467 | 61.7275
356925_2022_12_Heating Res |  | 356925_2022_12_ | MFc | PTHP-SEER15-ROF_MF_CompE | 71.86 | Heating Res | 0 | 0 | 15 | 0 | [9 empty] | kWh Annual Savings | 2022-08-01: 71.86; 2023-08-04: 71.86 |  |  |  | Heating Res 15 Year EUL | 24.9378 | 0
356950_2022_12_Cooling Res |  | 356950_2022_12_ | MF | PTHP-SEER15-Replace_PTAC_ElectricHeat_ROF_MF | 140.77 | Cooling Res | 0.00094742 | 0.13337 | 15 | 84.93 | 1.0111 | [8 empty] | kWh Annual Savings | 2022-08-01: 140.77; 2023-08-04: 140.77 |  |  | 18.5116 | Cooling Res 15 Year EUL | 202.4794 | 61.7275
356950_2022_12_Heating Res |  | 356950_2022_12_ | MF | PTHP-SEER15-Replace_PTAC_ElectricHeat_ROF_MF | 2709.23 | Heating Res | 0 | 0 | 15 | 0 | [9 empty] | kWh Annual Savings | 2022-08-01: 2709.23; 2023-08-04: 2709.23 |  |  |  | Heating Res 15 Year EUL | 940.1935 | 0
356975_2022_12_Cooling Res |  | 356975_2022_12_ | MFc | PTHP-SEER15-Replace_PTAC_ElectricHeat_ROF_MF_CompE | 102.44 | Cooling Res | 0.00094742 | 0.097054 | 15 | 84.93 | 1.0111 | [8 empty] | kWh Annual Savings | 2022-08-01: 102.44; 2023-08-04: 102.44 |  |  | 7.5862 | Cooling Res 15 Year EUL | 147.3467 | 61.7275
356975_2022_12_Heating Res |  | 356975_2022_12_ | MFc | PTHP-SEER15-Replace_PTAC_ElectricHeat_ROF_MF_CompE | 924.79 | Heating Res | 0 | 0 | 15 | 0 | [9 empty] | kWh Annual Savings | 2022-08-01: 924.79; 2023-08-04: 924.79 |  |  |  | Heating Res 15 Year EUL | 320.9331 | 0
Note: PTHPs replacing non-electric heating are eligible for cooling savings only.
Note: CompE versions of ElectricHeat_ROF do not have qualifying TRC values. This is why the measures are not included above.
Evaluation Formula:
ER1 represents 1st 6 years of Early Replacement.
ER2 represents the last 12 years of Early Replacement, or all years of Replace on Failure.
|  |  | Factor | Term | Parameter |  |  | Measure Reference No. | Value | Ton(s) | Comments: | [8 empty] | REVISION DATE | 2018-06-01 | 2018-12-31 | 2019-12-01 | 2020-02-01 | 2020-07-01 | 2020-12-01 | 2021-12-01 | 2022-08-01 | 2023-08-04 | - | -
|  |  | Capacity Heating | Heating Capacity of Package Terminal Heat Pump (Btu/hr) | PTHP |  |  |  | 12133.3333 | 1.0111 | Typical sizes found online are 9,400, 12,000 and 15,000 btu/hr. | [8 empty] | Capacity Heating | 2022-08-01: 12133.3333; 2023-08-04: 12133.3333
|  |  | EFLH_heat | Equivalent full load hours of heating | Non-CompE |  |  |  | 1040 |  | Ameren TRM, section 3.4.10 | [8 empty] | EFLH_heat | 2022-08-01: 1040; 2023-08-04: 1040
[5 empty] | CompE |  |  |  | 355 |  | Calculated from reduction ratio for ASHP MF to MF_CompE EFLH | [9 empty] | 2022-08-01: 355; 2023-08-04: 355
|  |  | HSPF_base / exist | Heating System Performance Factor of baseline / existing heating system (kBtu/kWh) | ER |  |  |  | 5.44 |  | Ameren TRM, section 3.4.10 | [8 empty] | HSPF_base / exist | 2022-08-01: 5.44; 2023-08-04: 5.44
[5 empty] | ROF |  |  |  | 10.5 |  | Federal standard. CFR 431.97 Table 7 | [9 empty] | 2022-08-01: 10.5; 2023-08-04: 10.5
[5 empty] | ER_Electric Heat |  |  |  | 3.41 |  | Consistent for all electric resistance heating equipment. | [9 empty] | 2022-08-01: 3.41; 2023-08-04: 3.41
[5 empty] | ROF_Electric Heat |  |  |  | 3.41 |  | Consistent for all electric resistance heating equipment. | [9 empty] | 2022-08-01: 3.41; 2023-08-04: 3.41
[5 empty] | PTHP-SEER12 |  |  |  | 11.58 |  | Average efficiency of market available PTHP | [9 empty] | 2022-08-01: 11.58; 2023-08-04: 11.58
[5 empty] | PTHP-SEER13 |  |  |  | 11.78 |  | Average efficiency of market available PTHP | [9 empty] | 2022-08-01: 11.78; 2023-08-04: 11.78
[5 empty] | PTHP-SEER14 |  |  |  | 12.24 |  | Average efficiency of market available PTHP | [9 empty] | 2022-08-01: 12.24; 2023-08-04: 12.24
[5 empty] | PTHP-SEER15 |  |  |  | 12.73 |  | Average efficiency of market available PTHP | [9 empty] | 2022-08-01: 12.73; 2023-08-04: 12.73
|  |  | Capacity_cooling | Cooling Capacity of Package Terminal Heat Pump (Btu/hr) | PTHP |  |  |  | 12133.3333 | 1.0111 | Typical sizes found online are 9,400, 12,000 and 15,000 btu/hr. | [8 empty] | Capacity_cooling | 2022-08-01: 12133.3333; 2023-08-04: 12133.3333
|  |  | EFLH_cooling | Equivalent full load hours of air conditioning | Non-CompE |  |  |  | 617 |  | Ameren TRM, section 3.4.10 | [8 empty] | EFLH_cooling | 2022-08-01: 617; 2023-08-04: 617
[5 empty] | CompE |  |  |  | 449 |  | Calculated from reduction ratio for ASHP MF to MF_CompE EFLH | [9 empty] | 2022-08-01: 449; 2023-08-04: 449
|  |  | SEER_base / exist | Seasonal Energy Efficiency Ratio of baseline / existing cooling system (kBtu/kWh) | ER - PTHP |  |  |  | 7.2 |  | Ameren TRM, section 3.4.10 | [8 empty] | SEER_base / exist | 2022-08-01: 7.2; 2023-08-04: 7.2
[5 empty] | ER - PTAC |  |  |  | 6.8 |  | Ameren TRM, section 3.4.10 | [9 empty] | 2022-08-01: 6.8; 2023-08-04: 6.8
[5 empty] | ROF |  |  |  | 11.7 |  | Federal standard. CFR 431.97 Table 7 | [9 empty] | 2022-08-01: 11.7; 2023-08-04: 11.7
[5 empty] | PTHP-SEER12 |  |  |  | 12 |  | From Measure Description; units meeting 11.7 SEER federal standard are offered in SEER 12 grouping | [9 empty] | 2022-08-01: 12; 2023-08-04: 12
[5 empty] | PTHP-SEER13 |  |  |  | 13 |  | From Measure Description | [9 empty] | 2022-08-01: 13; 2023-08-04: 13
[5 empty] | PTHP-SEER14 |  |  |  | 14 |  | From Measure Description | [9 empty] | 2022-08-01: 14; 2023-08-04: 14
[5 empty] | PTHP-SEER15 |  |  |  | 15 |  | From Measure Description | [9 empty] | 2022-08-01: 15; 2023-08-04: 15
|  |  | ISR | In Service Rate | All |  |  |  | 100% |  | Ameren Missouri HVAC Program Evaluation PY2020 (Table 28) | [8 empty] | ISR | 2022-08-01: 100%; 2023-08-04: 100%
|  |  | EUL / RUL | Effective Useful Life | ROF |  |  |  | 15 |  | Ameren TRM, section 3.4.10 | [8 empty] | EUL | 2022-08-01: 15; 2023-08-04: 15
[5 empty] | ER1 |  |  |  | 5 |  | Ameren TRM, section 3.4.10 | [9 empty] | 2022-08-01: 5; 2023-08-04: 5
[5 empty] | ER2 |  |  |  | 10 |  | Ameren TRM, section 3.4.10 | [9 empty] | 2022-08-01: 10; 2023-08-04: 10
|  |  | Inc. Cost | Incremental Cost ($) | ER |  |  |  | 224.9318 |  | Ameren TRM, section 3.4.10 | [8 empty] | Inc. Cost | 2022-08-01: 224.9318; 2023-08-04: 224.9318
[5 empty] | ROF |  |  |  | 84.93 |  | Ameren TRM, section 3.4.10 | [9 empty] | 2022-08-01: 84.93; 2023-08-04: 84.93
𝛥𝑘𝑊ℎ_(𝐶𝑜𝑛𝑡𝑖𝑛𝑢𝑜𝑢𝑠 𝐶𝑖𝑟𝑐𝑢𝑙𝑎𝑡𝑖𝑜𝑛) = ( ( 25 𝑘𝑊ℎ/𝑦𝑟 ∗ (𝐸𝐹𝐿𝐻_𝑐𝑜𝑜𝑙𝑖𝑛𝑔)/(𝑊𝐼 𝐸𝐹𝐿𝐻_𝑐𝑜𝑜𝑙𝑖𝑛𝑔 ))+ 2960 𝑘𝑊ℎ/𝑦𝑟∗𝑅𝑇−30 𝑘𝑊ℎ/𝑦𝑟) ∗ 𝐻𝐹∗𝐼𝑆𝑅
∆𝑘𝑊=𝛥𝑘𝑊ℎ_𝑐𝑜𝑜𝑙𝑖𝑛𝑔∗𝐶𝐹
𝛥𝑘𝑊ℎ_(𝐻𝑒𝑎𝑡𝑖𝑛𝑔 𝑀𝑜𝑑𝑒)=( 1 − % 𝑤𝑖𝑡ℎ 𝑁𝑒𝑤 𝐴𝑆𝐻𝑃 )∗ ( 400 𝑘𝑊ℎ/𝑦𝑟∗(𝐸𝐹𝐿𝐻_ℎ𝑒𝑎𝑡𝑖𝑛𝑔)/(𝑊𝐼 𝐸𝐹𝐿𝐻_ℎ𝑒𝑎𝑡𝑖𝑛𝑔 ))∗𝐻𝐹∗𝐼𝑆𝑅
𝛥𝑘𝑊ℎ_(𝐶𝑜𝑜𝑙𝑖𝑛𝑔 𝑀𝑜𝑑𝑒)=( 1 − % 𝑤𝑖𝑡ℎ 𝑁𝑒𝑤 𝐶𝑒𝑛𝑡𝑟𝑎𝑙 𝐶𝑜𝑜𝑙𝑖𝑛𝑔 )∗ (70 𝑘𝑊ℎ/𝑦𝑟∗(𝐸𝐹𝐿𝐻_𝑐𝑜𝑜𝑙𝑖𝑛𝑔)/(𝑊𝐼 𝐸𝐹𝐿𝐻_𝑐𝑜𝑜𝑙𝑖𝑛𝑔 ))∗𝐻𝐹∗𝐼𝑆𝑅
𝛥𝑘𝑊ℎ_(𝐴𝑢𝑡𝑜 𝐶𝑖𝑟𝑐𝑢𝑙𝑎𝑡𝑖𝑜𝑛) = ( ( 25 𝑘𝑊ℎ/𝑦𝑟 ∗ (𝐸𝐹𝐿𝐻_𝑐𝑜𝑜𝑙𝑖𝑛𝑔)/(𝑊𝐼 𝐸𝐹𝐿𝐻_𝑐𝑜𝑜𝑙𝑖𝑛𝑔 ))+ 2960 𝑘𝑊ℎ/𝑦𝑟 ∗𝑅𝑇−30 𝑘𝑊ℎ/𝑦𝑟) ∗ 𝐻𝐹∗𝐼𝑆𝑅
*HF * ISR
𝛥𝑘𝑊𝐻_𝐸𝑅1=((𝐹𝐿𝐻𝑐𝑜𝑜𝑙 ∗ 𝐶𝑎𝑝𝑎𝑐𝑖𝑡𝑦 ∗ (1/(𝑆𝐸𝐸𝑅_𝑒𝑥𝑖𝑠𝑡 )−1/(𝑆𝐸𝐸𝑅_𝑒𝑒 )))/1000)*HF * ISR
*HF * ISR
𝛥𝑘𝑊𝐻_𝐸𝑅2=((𝐹𝐿𝐻𝑐𝑜𝑜𝑙 ∗ 𝐶𝑎𝑝𝑎𝑐𝑖𝑡𝑦 ∗ (1/(𝑆𝐸𝐸𝑅_𝑏𝑎𝑠𝑒 )−1/(𝑆𝐸𝐸𝑅_𝑒𝑒 )))/1000)*HF * ISR
𝛥𝑘𝑊=𝛥𝑘𝑊ℎ_𝑐𝑜𝑜𝑙𝑖𝑛𝑔∗ 𝐶𝐹
* HF * ISR
𝛥𝑘𝑊𝐻_𝐸𝑅1=(((𝐸𝐹𝐿𝐻_ℎ𝑒𝑎𝑡 ∗ 𝐶𝑎𝑝𝑎𝑐𝑖𝑡𝑦_ℎ𝑒𝑎𝑡∗(1/(𝐻𝑆𝑃𝐹_𝑒𝑥𝑖𝑠𝑡 )−1/(𝐻𝑆𝑃𝐹_𝑒𝑒 ))))/1000+((𝐸𝐹𝐿𝐻_𝑐𝑜𝑜𝑙∗𝐶𝑎𝑝𝑎𝑐𝑖𝑡𝑦_𝑐𝑜𝑜𝑙∗(1/(𝑆𝐸𝐸𝑅_𝑒𝑥𝑖𝑠𝑡 )−1/(𝑆𝐸𝐸𝑅_𝑒𝑒 ))))/1000) * HF * ISR
𝛥𝑘𝑊𝐻_𝐸𝑅2=(((𝐸𝐹𝐿𝐻_ℎ𝑒𝑎𝑡 ∗ 𝐶𝑎𝑝𝑎𝑐𝑖𝑡𝑦_ℎ𝑒𝑎𝑡∗(1/(𝐻𝑆𝑃𝐹_𝑏𝑎𝑠𝑒 )−1/(𝐻𝑆𝑃𝐹_𝑒𝑒 ))))/1000+((𝐸𝐹𝐿𝐻_𝑐𝑜𝑜𝑙∗𝐶𝑎𝑝𝑎𝑐𝑖𝑡𝑦_𝑐𝑜𝑜𝑙∗(1/(𝑆𝐸𝐸𝑅_𝑏𝑎𝑠𝑒 )−1/(𝑆𝐸𝐸𝑅_𝑒𝑒 ))))/1000) ∗𝐻𝐹 ∗𝐼𝑆𝑅
* HF
𝛥𝑘𝑊𝐻_𝐸𝑅1=(((𝐸𝐹𝐿𝐻_ℎ𝑒𝑎𝑡 ∗ 𝐶𝑎𝑝𝑎𝑐𝑖𝑡𝑦_ℎ𝑒𝑎𝑡∗(1/(𝐻𝑆𝑃𝐹_𝑒𝑥𝑖𝑠𝑡 )−1/(𝐻𝑆𝑃𝐹_𝑒𝑒 ))))/1000+((𝐸𝐹𝐿𝐻_𝑐𝑜𝑜𝑙∗𝐶𝑎𝑝𝑎𝑐𝑖𝑡𝑦_𝑐𝑜𝑜𝑙∗(1/(𝑆𝐸𝐸𝑅_𝑒𝑥𝑖𝑠𝑡 )−1/(𝑆𝐸𝐸𝑅_𝑒𝑒 ))))/1000)* HF
𝛥𝑘𝑊=𝛥𝑘𝑊ℎ_𝑐𝑜𝑜𝑙𝑖𝑛𝑔∗ 𝐶𝐹
*HF
𝛥𝑘𝑊𝐻_𝐸𝑅2=(((𝐸𝐹𝐿𝐻_ℎ𝑒𝑎𝑡 ∗ 𝐶𝑎𝑝𝑎𝑐𝑖𝑡𝑦_ℎ𝑒𝑎𝑡∗(1/(𝐻𝑆𝑃𝐹_𝑏𝑎𝑠𝑒 )−1/(𝐻𝑆𝑃𝐹_𝑒𝑒 ))))/1000+((𝐸𝐹𝐿𝐻_𝑐𝑜𝑜𝑙∗𝐶𝑎𝑝𝑎𝑐𝑖𝑡𝑦_𝑐𝑜𝑜𝑙∗(1/(𝑆𝐸𝐸𝑅_𝑏𝑎𝑠𝑒 )−1/(𝑆𝐸𝐸𝑅_𝑒𝑒 ))))/1000) *HF
𝛥𝑘𝑊=𝛥𝑘𝑊ℎ_𝑐𝑜𝑜𝑙𝑖𝑛𝑔∗ 𝐶𝐹
𝛥𝑘𝑊𝐻_𝐸𝑅2=[((𝐸𝐹𝐿𝐻_ℎ𝑒𝑎𝑡 ∗ 𝐶𝑎𝑝𝑎𝑐𝑖𝑡𝑦_ℎ𝑒𝑎𝑡∗(1/(𝐻𝑆𝑃𝐹_𝑏𝑎𝑠𝑒 )−1/(𝐻𝑆𝑃𝐹_𝑒𝑒 ))))/1000+((𝐸𝐹𝐿𝐻_𝑐𝑜𝑜𝑙∗𝐶𝑎𝑝𝑎𝑐𝑖𝑡𝑦_𝑐𝑜𝑜𝑙∗(1/(𝑆𝐸𝐸𝑅_𝑏𝑎𝑠𝑒 )−1/(𝑆𝐸𝐸𝑅_𝑒𝑒 ))))/1000]∗𝐼𝑆𝑅
* HF * ISR
𝛥𝑘𝑊𝐻_𝐸𝑅1=(((𝐸𝐹𝐿𝐻_ℎ𝑒𝑎𝑡 ∗ 𝐶𝑎𝑝𝑎𝑐𝑖𝑡𝑦_ℎ𝑒𝑎𝑡∗(1/(𝐻𝑆𝑃𝐹_𝑒𝑥𝑖𝑠𝑡 )−1/(𝐻𝑆𝑃𝐹_𝑒𝑒 ))))/1000+((𝐸𝐹𝐿𝐻_𝑐𝑜𝑜𝑙∗𝐶𝑎𝑝𝑎𝑐𝑖𝑡𝑦_𝑐𝑜𝑜𝑙∗(1/(𝑆𝐸𝐸𝑅_𝑒𝑥𝑖𝑠𝑡 )−1/(𝑆𝐸𝐸𝑅_𝑒𝑒 ))))/1000)* HF * ISR
𝛥𝑘𝑊=𝛥𝑘𝑊ℎ_𝑐𝑜𝑜𝑙𝑖𝑛𝑔∗ 𝐶𝐹
* HF * ISR
𝛥𝑘𝑊𝐻_𝐸𝑅2=(((𝐸𝐹𝐿𝐻_ℎ𝑒𝑎𝑡 ∗ 𝐶𝑎𝑝𝑎𝑐𝑖𝑡𝑦_ℎ𝑒𝑎𝑡∗(1/(𝐻𝑆𝑃𝐹_𝑏𝑎𝑠𝑒 )−1/(𝐻𝑆𝑃𝐹_𝑒𝑒 ))))/1000+((𝐸𝐹𝐿𝐻_𝑐𝑜𝑜𝑙∗𝐶𝑎𝑝𝑎𝑐𝑖𝑡𝑦_𝑐𝑜𝑜𝑙∗(1/(𝑆𝐸𝐸𝑅_𝑏𝑎𝑠𝑒 )−1/(𝑆𝐸𝐸𝑅_𝑒𝑒 ))))/1000)* HF * ISR
Δ𝑘𝑊ℎ=Δ𝑘𝑊ℎ_(𝐻𝑒𝑎𝑡𝑖𝑛𝑔 𝑀𝑜𝑑𝑒)+Δ𝑘𝑊ℎ_(𝐶𝑜𝑜𝑙𝑖𝑛𝑔 𝑀𝑜𝑑𝑒)+Δ𝑘𝑊ℎ_(𝐴𝑢𝑡𝑜 𝐶𝑖𝑟𝑐𝑢𝑙𝑎𝑡𝑖𝑜𝑛)+ΔkWh_(Continuous Circulation)
"SEERexist"="SEER ∗ (1−1.44%)Age"
"SEERexist"="SEER ∗ (1−1.44%)Age"
"SEERexist"="SEER ∗ (1−1.44%)Age"
"SEERexist"="SEER ∗ (1−1.44%)Age"
𝛥𝑘𝑊𝐻_𝐸𝑅1=[((𝐸𝐹𝐿𝐻_ℎ𝑒𝑎𝑡 ∗ 𝐶𝑎𝑝𝑎𝑐𝑖𝑡𝑦_ℎ𝑒𝑎𝑡∗(1/(𝐻𝑆𝑃𝐹_𝑒𝑥𝑖𝑠𝑡 )−1/(𝐻𝑆𝑃𝐹_𝑒𝑒 ))))/1000+((𝐸𝐹𝐿𝐻_𝑐𝑜𝑜𝑙∗𝐶𝑎𝑝𝑎𝑐𝑖𝑡𝑦_𝑐𝑜𝑜𝑙∗(1/(𝑆𝐸𝐸𝑅_𝑒𝑥𝑖𝑠𝑡 )−1/(𝑆𝐸𝐸𝑅_𝑒𝑒 ))))/1000]∗𝐼𝑆𝑅
* ISR
𝛥𝑘𝑊𝐻_𝐸𝑅1=(((𝐸𝐹𝐿𝐻_ℎ𝑒𝑎𝑡 ∗ 𝐶𝑎𝑝𝑎𝑐𝑖𝑡𝑦_ℎ𝑒𝑎𝑡∗(1/(𝐻𝑆𝑃𝐹_𝑒𝑥𝑖𝑠𝑡 )−1/(𝐻𝑆𝑃𝐹_𝑒𝑒 ))))/1000+((𝐸𝐹𝐿𝐻_𝑐𝑜𝑜𝑙∗𝐶𝑎𝑝𝑎𝑐𝑖𝑡𝑦_𝑐𝑜𝑜𝑙∗(1/(𝑆𝐸𝐸𝑅_𝑒𝑥𝑖𝑠𝑡 )−1/(𝑆𝐸𝐸𝑅_𝑒𝑒 ))))/1000)* ISR
𝛥𝑘𝑊=𝛥𝑘𝑊ℎ_𝑐𝑜𝑜𝑙𝑖𝑛𝑔∗ 𝐶𝐹
* ISR
𝛥𝑘𝑊𝐻_𝐸𝑅2=(((𝐸𝐹𝐿𝐻_ℎ𝑒𝑎𝑡 ∗ 𝐶𝑎𝑝𝑎𝑐𝑖𝑡𝑦_ℎ𝑒𝑎𝑡∗(1/(𝐻𝑆𝑃𝐹_𝑏𝑎𝑠𝑒 )−1/(𝐻𝑆𝑃𝐹_𝑒𝑒 ))))/1000+((𝐸𝐹𝐿𝐻_𝑐𝑜𝑜𝑙∗𝐶𝑎𝑝𝑎𝑐𝑖𝑡𝑦_𝑐𝑜𝑜𝑙∗(1/(𝑆𝐸𝐸𝑅_𝑏𝑎𝑠𝑒 )−1/(𝑆𝐸𝐸𝑅_𝑒𝑒 ))))/1000)* ISR
"SEERexist"="SEER ∗ (1−1.44%)Age"
𝛥𝑘𝑊=𝛥𝑘𝑊ℎ_𝑐𝑜𝑜𝑙𝑖𝑛𝑔∗ 𝐶𝐹
Note on Y6: Author: PY18 EM&V
Note on Z6: 11 Step updates
Note on E53: Added this row as this was not shown in inputs table previously but was just a number in the equation - just formating change no update to the values or how they were used and allows showing source for this value
Note on Y53: This value is not new just including it in the input table (previously only shown in the equation)
Note on Y54: This values should remain 2009 The formula compares a ratio of the Wisconsin vs St. Louis values
Note on Y68: This value is not new just including it in the input table (previously only shown in the equation)
Note on I69: THIS VALUE SHOULD REMAIN 1215 The formula compares uses a ratio of the Wisconsin vs St. Louis values
Note on X69: THIS VALUE SHOULD REMAIN 1215 The formula compares uses a ratio of the Wisconsin vs St. Louis values
Note on Y69: This values should remain 1215 The formula compares a ratio of the Wisconsin vs St. Louis values
Note on I76: SEE NOTE IN CELL "E62"
Note on X76: SEE NOTE IN CELL "E62"
Note on Y76: SEE NOTE IN CELL "E62"
Note on Q97: From Evaluation - Opinion Dynamics review PY19 discount factor = (1+discount rate)^(1/3 EUL-1). year 1 is considered to be when the measure is installed and therefore do not discount “period 1”.
Note on Q210: discount factor = (1+discount rate)^(1/3 EUL-1). year 1 is considered to be when the measure is installed and therefore do not discount “period 1”.
Note on X213: update from Community Savers - ADM
Note on X214: update from Community Savers - ADM
Note on X217: update from Community Savers - ADM
Note on X222: update from Community Savers - ADM
Note on X223: update from Community Savers - ADM
Note on X226: update from Community Savers - ADM
Note on X231: update from Community Savers - ADM
Note on X232: update from Community Savers - ADM
Note on X235: update from Community Savers - ADM
Note on X285: update from Community Savers - ADM
Note on X286: update from Community Savers - ADM
Note on X289: update from Community Savers - ADM
Note on X303: update from Community Savers - ADM
Note on X304: update from Community Savers - ADM
Note on X307: update from Community Savers - ADM
Note on X429: update from Community Savers - ADM
Note on X430: update from Community Savers - ADM
Note on X433: update from Community Savers - ADM
Note on X444: The 2017 measure is a CAC 16+ and MEEIA 3 currently separates these higher SEERS into separate buckets. Program design could impact this value some in the future.
Note on X447: update from Community Savers - ADM
Note on X448: update from Community Savers - ADM
Note on X451: update from Community Savers - ADM
Note on X573: Used ADM data to update the tonnage of the units and therefore do not need to also reduce for MF unit size here
Note on X574: Used ADM data to update the tonnage of the units and therefore do not need to also reduce for MF unit size here
Note on X577: Used ADM data to update the tonnage of the units and therefore do not need to also reduce for MF unit size here
Note on X582: Used ADM data to update the tonnage of the units and therefore do not need to also reduce for MF unit size here
Note on X583: Used ADM data to update the tonnage of the units and therefore do not need to also reduce for MF unit size here
Note on X586: Used ADM data to update the tonnage of the units and therefore do not need to also reduce for MF unit size here
Note on X591: Used ADM data to update the tonnage of the units and therefore do not need to also reduce for MF unit size here
Note on X592: Used ADM data to update the tonnage of the units and therefore do not need to also reduce for MF unit size here
Note on X595: Used ADM data to update the tonnage of the units and therefore do not need to also reduce for MF unit size here
Note on X600: Used ADM data to update the tonnage of the units and therefore do not need to also reduce for MF unit size here
Note on X601: Used ADM data to update the tonnage of the units and therefore do not need to also reduce for MF unit size here
Note on X604: Used ADM data to update the tonnage of the units and therefore do not need to also reduce for MF unit size here
Note on Y650: corrected typo error
Note on X715: capacities updated
Note on Y715: Formula updated in this calculation Also Updates if capacities change
Note on F795: [Threaded comment] Your version of Excel allows you to read this threaded comment; however, any edits to it will get removed if the file is opened in a newer version of Excel. Learn more: https://go.microsoft.com/fwlink/?linkid=870924 Comment: Corrected algorithm - previously referenced SEERexist instead of SEERbase
Note on F820: [Threaded comment] Your version of Excel allows you to read this threaded comment; however, any edits to it will get removed if the file is opened in a newer version of Excel. Learn more: https://go.microsoft.com/fwlink/?linkid=870924 Comment: Corrected algorithm - previously referenced SEERexist instead of SEERbase
Note on F848: [Threaded comment] Your version of Excel allows you to read this threaded comment; however, any edits to it will get removed if the file is opened in a newer version of Excel. Learn more: https://go.microsoft.com/fwlink/?linkid=870924 Comment: Updated the formula, the HF value for #351851 was used by mistake
Note on W937: MO TRM includes 7.7 for manufacture dates prior to 1/2/2017 and 8.0 for manufacture dates after 1/1/2017
Note on X937: MO TRM includes 7.7 for manufacture dates prior to 1/2/2017 and 8.0 for manufacture dates after 1/1/2017
Note on J941: [Threaded comment] Your version of Excel allows you to read this threaded comment; however, any edits to it will get removed if the file is opened in a newer version of Excel. Learn more: https://go.microsoft.com/fwlink/?linkid=870924 Comment: In an effort to clean up and maintain consistency: When replacing a CAC with non-electric heating only cooling savings can be claimed. Therefore, HSPFbase for these measures is 0.
Note on J942: [Threaded comment] Your version of Excel allows you to read this threaded comment; however, any edits to it will get removed if the file is opened in a newer version of Excel. Learn more: https://go.microsoft.com/fwlink/?linkid=870924 Comment: In an effort to clean up and maintain consistency: When replacing a CAC with non-electric heating only cooling savings can be claimed. Therefore, HSPFbase for these measures is 0.
Note on J950: [Threaded comment] Your version of Excel allows you to read this threaded comment; however, any edits to it will get removed if the file is opened in a newer version of Excel. Learn more: https://go.microsoft.com/fwlink/?linkid=870924 Comment: In an effort to clean up and maintain consistency: When replacing a CAC with non-electric heating only cooling savings can be claimed. Therefore, HSPFbase for these measures is 0.
Note on J951: [Threaded comment] Your version of Excel allows you to read this threaded comment; however, any edits to it will get removed if the file is opened in a newer version of Excel. Learn more: https://go.microsoft.com/fwlink/?linkid=870924 Comment: In an effort to clean up and maintain consistency: When replacing a CAC with non-electric heating only cooling savings can be claimed. Therefore, HSPFbase for these measures is 0.
Note on J959: [Threaded comment] Your version of Excel allows you to read this threaded comment; however, any edits to it will get removed if the file is opened in a newer version of Excel. Learn more: https://go.microsoft.com/fwlink/?linkid=870924 Comment: In an effort to clean up and maintain consistency: When replacing a CAC with non-electric heating only cooling savings can be claimed. Therefore, HSPFbase for these measures is 0.
Note on J960: [Threaded comment] Your version of Excel allows you to read this threaded comment; however, any edits to it will get removed if the file is opened in a newer version of Excel. Learn more: https://go.microsoft.com/fwlink/?linkid=870924 Comment: In an effort to clean up and maintain consistency: When replacing a CAC with non-electric heating only cooling savings can be claimed. Therefore, HSPFbase for these measures is 0.
Note on W1016: Assumed same size as similar ASHP
Note on X1016: CADMUS PROVIDED A SINGLE "Tonnage" value" used same for heating and cooling
Note on W1017: Assumed Same Size as similar ASHP
Note on W1070: MO TRM includes 13 for manufacture dates prior to 1/2/2017 and 14 for manufacture dates after 1/1/2017
Note on X1070: MO TRM includes 13 for manufacture dates prior to 1/2/2017 and 14 for manufacture dates after 1/1/2017
Note on X1174: Used Cadmus data to update the tonnage of the units but the updated tonnage was for SF only therfore left the application here to convert for MF
Note on X1197: Used Cadmus data to update the tonnage of the units but the updated tonnage was for SF only therfore left the application here to convert for MF
Note on X1267: Capacity of units adjusted which impacts cost/ton calculation
Note on Y1267: Adjusted Formula so that it all calculations were driven off column J and not J&K so that this could be copied over with each new TRM update 8/13/2019 Capacity of units adjusted which impacts cost/ton calculation
Note on Z1267: Adjusted Formula so that it all calculations were driven off column J and not J&K so that this could be copied over with each new TRM update 8/13/2019 Capacity of units adjusted which impacts cost/ton calculation
Note on AA1267: Adjusted Formula so that it all calculations were driven off column J and not J&K so that this could be copied over with each new TRM update 8/13/2019 Capacity of units adjusted which impacts cost/ton calculation
Note on X1352: Not a good comparison or enough data to update as the PY2017 summary from Cadmus has 15/16/18 SEER and the only SEER here are 19, 20,21.
Note on X1400: Left these at 65% because did not adjust the capacity based upon MF capacities above - If we obtain evaluation data on capacities of MF units this should then be adjusted to 100%
Note on F1423: [Threaded comment] Your version of Excel allows you to read this threaded comment; however, any edits to it will get removed if the file is opened in a newer version of Excel. Learn more: https://go.microsoft.com/fwlink/?linkid=870924 Comment: Corrected Cooling Capacity reference
Note on F1425: [Threaded comment] Your version of Excel allows you to read this threaded comment; however, any edits to it will get removed if the file is opened in a newer version of Excel. Learn more: https://go.microsoft.com/fwlink/?linkid=870924 Comment: Corrected Cooling Capacity reference
Note on F1427: [Threaded comment] Your version of Excel allows you to read this threaded comment; however, any edits to it will get removed if the file is opened in a newer version of Excel. Learn more: https://go.microsoft.com/fwlink/?linkid=870924 Comment: Corrected Cooling Capacity reference
Note on F1455: [Threaded comment] Your version of Excel allows you to read this threaded comment; however, any edits to it will get removed if the file is opened in a newer version of Excel. Learn more: https://go.microsoft.com/fwlink/?linkid=870924 Comment: Rearranged order to align with above summary table and the order for other parameters.
Note on F1461: [Threaded comment] Your version of Excel allows you to read this threaded comment; however, any edits to it will get removed if the file is opened in a newer version of Excel. Learn more: https://go.microsoft.com/fwlink/?linkid=870924 Comment: Rearranged order to align with above summary table and the order for other parameters.
Note on F1467: [Threaded comment] Your version of Excel allows you to read this threaded comment; however, any edits to it will get removed if the file is opened in a newer version of Excel. Learn more: https://go.microsoft.com/fwlink/?linkid=870924 Comment: Rearranged order to align with above summary table and the order for other parameters.
Note on X1470: Added this line item - needs a separate base for ER1 vs ER2
Note on Y1473: Author: COP of 4.44 from report table 15 *3.41
Note on Z1473: Author: COP of 4.44 from report table 15 *3.41
Note on AA1473: Author: COP of 4.44 from report table 15 *3.41
Note on X1497: Changed to EER rather than SEER in calc
Note on C1744: 353900 was a duplicate measure to this and was removed in PY2019
Note on W2133: MO TRM
Note on X2133: 2017 Cadmus EM&V - 2016 -2017 AMR Data & HP
Note on X3300: EM&V data was for 16+ measurses… did not update these values because these may overstate as there are higher SEER units in these tables (Cadmus data was 16.86 for this 16+ category
Note on Y3300: EM&V data was for 16+ measurses… did not update these values because these may overstate as there are higher SEER units in these tables (Cadmus data included 16.86 for this 16+ category
Note on Z3300: EM&V data was for 16+ measurses… did not update these values because these may overstate as there are higher SEER units in these tables (Cadmus data included 16.86 for this 16+ category
Note on AA3300: EM&V data was for 16+ measurses… did not update these values because these may overstate as there are higher SEER units in these tables (Cadmus data included 16.86 for this 16+ category
Note on K4064: discount factor = (1+discount rate)^(1/3 EUL-1). year 1 is considered to be when the measure is installed and therefore do not discount “period 1”.
Note on L4064: Author: Adjusted Capacity based upon HF Factor
Note on Y4064: Adjusted Formula so that it all calculations were driven off column J and not J&K so that this could be copied over with each new TRM update 8/13/2019
Note on Z4064: Adjusted Formula so that it all calculations were driven off column J and not J&K so that this could be copied over with each new TRM update 8/13/2019
Note on AA4064: Adjusted Formula so that it all calculations were driven off column J and not J&K so that this could be copied over with each new TRM update 8/13/2019
Note on AB4064: discount factor = (1+discount rate)^(1/3 EUL-1). year 1 is considered to be when the measure is installed and therefore do not discount “period 1”.
Note on AC4064: discount factor = (1+discount rate)^(1/3 EUL-1). year 1 is considered to be when the measure is installed and therefore do not discount “period 1”.
Note on AD4064: discount factor = (1+discount rate)^(1/3 EUL-1). year 1 is considered to be when the measure is installed and therefore do not discount “period 1”.
Note on AE4064: discount factor = (1+discount rate)^(1/3 EUL-1). year 1 is considered to be when the measure is installed and therefore do not discount “period 1”.
Note on L4068: Author: Adjusted Capacity based upon HF Factor
Note on L4072: Author: Adjusted Capacity based upon HF Factor
Note on L4076: Author: Adjusted Capacity based upon HF Factor
Note on L4078: Author: Adjusted Capacity based upon HF Factor
Note on L4080: Author: Adjusted Capacity based upon HF Factor
Note on L4082: Author: Adjusted Capacity based upon HF Factor
Note on L4086: Author: Adjusted Capacity based upon HF Factor
Note on L4090: Author: Adjusted Capacity based upon HF Factor
Note on L4094: Author: Adjusted Capacity based upon HF Factor
Note on L4096: Author: Adjusted Capacity based upon HF Factor
Note on L4098: Author: Adjusted Capacity based upon HF Factor
Note on L4100: Author: Adjusted Capacity based upon HF Factor
Note on L4104: Author: Adjusted Capacity based upon HF Factor
Note on L4108: Author: Adjusted Capacity based upon HF Factor
Note on L4112: Author: Adjusted Capacity based upon HF Factor
Note on L4116: Author: Adjusted Capacity based upon HF Factor
Note on L4120: Author: Adjusted Capacity based upon HF Factor
Note on L4124: Author: Adjusted Capacity based upon HF Factor
Note on L4126: Author: Adjusted Capacity based upon HF Factor
Note on L4128: Author: Adjusted Capacity based upon HF Factor
Note on L4130: Author: Adjusted Capacity based upon HF Factor
Note on L4132: Author: Adjusted Capacity based upon HF Factor
Note on L4136: Author: Adjusted Capacity based upon HF Factor
Note on L4140: Author: Adjusted Capacity based upon HF Factor
Note on L4142: Author: Adjusted Capacity based upon HF Factor
Note on L4144: Author: Adjusted Capacity based upon HF Factor
Note on L4146: Author: Adjusted Capacity based upon HF Factor
Note on L4148: Author: Adjusted Capacity based upon HF Factor
Note on L4150: Author: Adjusted Capacity based upon HF Factor
Note on L4152: Author: Adjusted Capacity based upon HF Factor
Note on L4156: Author: Adjusted Capacity based upon HF Factor
Note on L4160: Author: Adjusted Capacity based upon HF Factor
Note on L4164: Author: Adjusted Capacity based upon HF Factor
Note on L4168: Author: Adjusted Capacity based upon HF Factor
Note on L4170: Author: Adjusted Capacity based upon HF Factor
Note on L4172: Author: Adjusted Capacity based upon HF Factor
Note on L4174: Author: Adjusted Capacity based upon HF Factor
Note on L4176: Author: Adjusted Capacity based upon HF Factor
Note on L4178: Author: Adjusted Capacity based upon HF Factor
Note on L4180: Author: Adjusted Capacity based upon HF Factor
Note on L4182: Author: Adjusted Capacity based upon HF Factor
Note on L4184: Author: Adjusted Capacity based upon HF Factor
Note on L4186: Author: Adjusted Capacity based upon HF Factor
Note on L4188: Author: Adjusted Capacity based upon HF Factor
Note on L4190: Author: Adjusted Capacity based upon HF Factor
Note on L4192: Author: Adjusted Capacity based upon HF Factor
Note on L4194: Author: Adjusted Capacity based upon HF Factor
Note on L4196: Author: Adjusted Capacity based upon HF Factor
Note on L4198: Author: Adjusted Capacity based upon HF Factor
Note on L4200: Author: Adjusted Capacity based upon HF Factor
Note on L4202: Author: Adjusted Capacity based upon HF Factor
Note on L4204: Author: Adjusted Capacity based upon HF Factor
Note on L4206: Author: Adjusted Capacity based upon HF Factor
Note on L4208: Author: Adjusted Capacity based upon HF Factor
Note on L4212: Author: Adjusted Capacity based upon HF Factor
Note on L4216: Author: Adjusted Capacity based upon HF Factor
Note on L4218: Author: Adjusted Capacity based upon HF Factor
Note on L4220: Author: Adjusted Capacity based upon HF Factor
Note on L4222: Author: Adjusted Capacity based upon HF Factor
Note on L4224: Author: Adjusted Capacity based upon HF Factor
Note on L4226: Author: Adjusted Capacity based upon HF Factor
Note on L4228: Author: Adjusted Capacity based upon HF Factor
Note on L4232: Author: Adjusted Capacity based upon HF Factor
Note on L4236: Author: Adjusted Capacity based upon HF Factor
Note on L4240: Author: Adjusted Capacity based upon HF Factor
Note on L4244: Author: Adjusted Capacity based upon HF Factor
Note on L4248: Author: Adjusted Capacity based upon HF Factor
Note on L4252: Author: Adjusted Capacity based upon HF Factor
Note on L4254: Author: Adjusted Capacity based upon HF Factor
Note on L4256: Author: Adjusted Capacity based upon HF Factor
Note on L4258: Author: Adjusted Capacity based upon HF Factor
Note on L4260: Author: Adjusted Capacity based upon HF Factor
Note on L4262: Author: Adjusted Capacity based upon HF Factor
Note on L4264: Author: Adjusted Capacity based upon HF Factor
Note on L4268: Author: Adjusted Capacity based upon HF Factor
Note on L4270: Author: Adjusted Capacity based upon HF Factor
Note on L4274: Author: Adjusted Capacity based upon HF Factor
Note on L4276: Author: Adjusted Capacity based upon HF Factor
Note on L4280: Author: Adjusted Capacity based upon HF Factor
Note on L4282: Author: Adjusted Capacity based upon HF Factor
Note on L4286: Author: Adjusted Capacity based upon HF Factor
Note on L4290: Author: Adjusted Capacity based upon HF Factor
Note on L4294: Author: Adjusted Capacity based upon HF Factor
Note on L4298: Author: Adjusted Capacity based upon HF Factor
Note on L4302: Author: Adjusted Capacity based upon HF Factor
Note on L4306: Author: Adjusted Capacity based upon HF Factor
Note on X4306: These highlighted "Green" include a corrections to the forumula. It was previously pointing to an incorrect cell reference
Note on L4310: Author: Adjusted Capacity based upon HF Factor
Note on L4314: Author: Adjusted Capacity based upon HF Factor
Note on L4318: Author: Adjusted Capacity based upon HF Factor
Note on L4322: Author: Adjusted Capacity based upon HF Factor
Note on L4326: Author: Adjusted Capacity based upon HF Factor
Note on L4330: Author: Adjusted Capacity based upon HF Factor
Note on L4334: Author: Adjusted Capacity based upon HF Factor
Note on L4338: Author: Adjusted Capacity based upon HF Factor
Note on L4342: Author: Adjusted Capacity based upon HF Factor
Note on L4346: Author: Adjusted Capacity based upon HF Factor
Note on L4350: Author: Adjusted Capacity based upon HF Factor
Note on L4354: Author: Adjusted Capacity based upon HF Factor
Note on L4358: Author: Adjusted Capacity based upon HF Factor
Note on L4362: Author: Adjusted Capacity based upon HF Factor
Note on L4366: Author: Adjusted Capacity based upon HF Factor
Note on L4370: Author: Adjusted Capacity based upon HF Factor
Note on L4374: Author: Adjusted Capacity based upon HF Factor
Note on L4378: Author: Adjusted Capacity based upon HF Factor
Note on L4382: Author: Adjusted Capacity based upon HF Factor
Note on L4384: Author: Adjusted Capacity based upon HF Factor
Note on L4388: Author: Adjusted Capacity based upon HF Factor
Note on L4392: Author: Adjusted Capacity based upon HF Factor
Note on L4396: Author: Adjusted Capacity based upon HF Factor
Note on L4400: Author: Adjusted Capacity based upon HF Factor
Note on L4404: Author: Adjusted Capacity based upon HF Factor
Note on L4408: Author: Adjusted Capacity based upon HF Factor
Note on L4412: Author: Adjusted Capacity based upon HF Factor
Note on L4414: Author: Adjusted Capacity based upon HF Factor
Note on L4416: Author: Adjusted Capacity based upon HF Factor
Note on L4418: Author: Adjusted Capacity based upon HF Factor
Note on L4420: Author: Adjusted Capacity based upon HF Factor
Note on L4422: Author: Adjusted Capacity based upon HF Factor
Note on L4426: Author: Adjusted Capacity based upon HF Factor
Note on L4430: Author: Adjusted Capacity based upon HF Factor
Note on L4432: Author: Adjusted Capacity based upon HF Factor
Note on L4434: Author: Adjusted Capacity based upon HF Factor
Note on L4436: Author: Adjusted Capacity based upon HF Factor
Note on L4438: Author: Adjusted Capacity based upon HF Factor
Note on L4440: Author: Adjusted Capacity based upon HF Factor
Note on L4442: Author: Adjusted Capacity based upon HF Factor
Note on L4444: Author: Adjusted Capacity based upon HF Factor
Note on L4446: Author: Adjusted Capacity based upon HF Factor
Note on L4448: Author: Adjusted Capacity based upon HF Factor
Note on AD4456: [Threaded comment] Your version of Excel allows you to read this threaded comment; however, any edits to it will get removed if the file is opened in a newer version of Excel. Learn more: https://go.microsoft.com/fwlink/?linkid=870924 Comment: New Measure in 2022

## Income Eligible Deemed Table
RESIDENTIAL INCOME ELIGIBLE
<------ Use the "Grouping" Features to expand or hide the formulas/input variables
| AC Tune-up | [16 empty] | AC Tune-up
*MFIEc = Multifamily Income Eligible Comprehensive Envelope, CompE = Comprehensive Envelope
|  | Measure Reference No. | Program/Channel | Measure | kWh Annual Savings | End Use | kW Factor | kW | EUL | Inc. Cost | Units | [6 empty] | REVISION DATE | 2018-06-01 | 2018-12-31 | 2019-12-01 | 2020-02-01 | 2020-07-01 | 2020-12-01 | 2021-12-01 | 2022-08-01 | 2023-08-01 | - | - | [11 empty] | TRC (2022) | Benefit Lookup | Benefits (2024 $) | Incremental Cost (2024 $)
|  | 400050_2023_12_ | SFIE | AC General Tune-Up (no charge or coil clean) SF | 141.99 | Cooling RES | 0.00094742 | 0.13452 | 2 | 70 | per measure | [6 empty] | kWh Annual Savings | 142.5098 | 142.5098 | 142.51 | 142.51 | 142.51 | 142.51 | 140.67 | 142.62 | 141.99 | [13 empty] | 0.6719 | Cooling RES 2 Year EUL | 34.1839 | 50.8763
|  | 400100_2023_12_ | MFIE | AC General Tune-Up (no charge or coil clean) MF | 92.29 | Cooling RES | 0.00094742 | 0.087437 | 2 | 70 | per measure | [6 empty] | kWh Annual Savings | 92.6314 | 92.6314 | 92.63 | 92.63 | 92.63 | 92.63 | 91.43 | 92.71 | 92.29 | [13 empty] | 0.43672 | Cooling RES 2 Year EUL | 22.2187 | 50.8763
|  | 400101_2023_12_ | MFIEc | AC General Tune-Up (no charge or coil clean) MF_CompE | 67.12 | Cooling RES | 0.00094742 | 0.063591 | 2 | 70 | per measure | [6 empty] | kWh Annual Savings |  |  | 67.37 | 67.37 | 67.37 | 67.37 | 66.5 | 67.42 | 67.12 | [13 empty] | 0.31761 | Cooling RES 2 Year EUL | 16.1591 | 50.8763
|  | 400150_2023_12_ | SFIE | AC Tune-up / Refrigerant charge SF | 592.23 | Cooling RES | 0.00094742 | 0.56109 | 2 | 81 | per measure | [6 empty] | kWh Annual Savings | 594.3934 | 594.3934 | 594.39 | 594.39 | 594.39 | 594.39 | 586.71 | 594.87 | 592.23 | [13 empty] | 2.4219 | Cooling RES 2 Year EUL | 142.5787 | 58.8712
|  | 400200_2023_12_ | MFIE | AC Tune-up / Refrigerant charge MF | 384.95 | Cooling RES | 0.00094742 | 0.36471 | 2 | 81 | per measure | [6 empty] | kWh Annual Savings | 386.3557 | 386.3557 | 386.36 | 386.36 | 386.36 | 386.36 | 381.36 | 386.67 | 384.95 | [13 empty] | 1.5742 | Cooling RES 2 Year EUL | 92.6763 | 58.8712
|  | 400201_2023_12_ | MFIEc | AC Tune-up / Refrigerant charge MF_CompE | 279.96 | Cooling RES | 0.00094742 | 0.26524 | 2 | 81 | per measure | [6 empty] | kWh Annual Savings |  |  | 280.99 | 280.99 | 280.99 | 280.99 | 277.35 | 281.21 | 279.96 | [13 empty] | 1.1449 | Cooling RES 2 Year EUL | 67.4001 | 58.8712
|  | 400250_2023_12_ | SFIE | AC Tune-up / Indoor Coil (Evaporator) Cleaning SF | 98.02 | Cooling RES | 0.00094742 | 0.092866 | 2 | 63 | per measure | [6 empty] | kWh Annual Savings | 98.38 | 98.38 | 98.38 | 98.38 | 98.38 | 98.38 | 97.11 | 98.46 | 98.02 | [13 empty] | 0.51537 | Cooling RES 2 Year EUL | 23.5982 | 45.7887
|  | 400300_2023_12_ | MFIE | AC Tune-up /Indoor Coil (Evaporator) Cleaning MF | 63.71 | Cooling RES | 0.00094742 | 0.06036 | 2 | 63 | per measure | [6 empty] | kWh Annual Savings | 63.947 | 63.947 | 63.95 | 63.95 | 63.95 | 63.95 | 63.12 | 64 | 63.71 | [13 empty] | 0.33498 | Cooling RES 2 Year EUL | 15.3381 | 45.7887
|  | 400301_2023_12_ | MFIEc | AC Tune-up /Indoor Coil (Evaporator) Cleaning MF_CompE | 46.34 | Cooling RES | 0.00094742 | 0.043903 | 2 | 63 | per measure | [6 empty] | kWh Annual Savings |  |  | 46.51 | 46.51 | 46.51 | 46.51 | 45.91 | 46.54 | 46.34 | [13 empty] | 0.24365 | Cooling RES 2 Year EUL | 11.1563 | 45.7887
|  | 400350_2023_12_ | SFIE | AC Tune-up /Outdoor Coil (Condenser) Cleaning SF | 196.04 | Cooling RES | 0.00094742 | 0.18573 | 2 | 31 | per measure | [6 empty] | kWh Annual Savings | 196.7552 | 196.7552 | 196.76 | 196.76 | 196.76 | 196.76 | 194.21 | 196.91 | 196.04 | [13 empty] | 2.0947 | Cooling RES 2 Year EUL | 47.1964 | 22.5309
|  | 400400_2023_12_ | MFIE | AC Tune-up /Outdoor Coil (Condenser) Cleaning MF | 127.43 | Cooling RES | 0.00094742 | 0.12073 | 2 | 31 | per measure | [6 empty] | kWh Annual Savings | 127.8909 | 127.8909 | 127.89 | 127.89 | 127.89 | 127.89 | 126.24 | 127.99 | 127.43 | [13 empty] | 1.3616 | Cooling RES 2 Year EUL | 30.6786 | 22.5309
|  | 400401_2023_12_ | MFIEc | AC Tune-up /Outdoor Coil (Condenser) Cleaning MF_CompE | 92.67 | Cooling RES | 0.00094742 | 0.087797 | 2 | 31 | per measure | [6 empty] | kWh Annual Savings |  |  | 93.01 | 93.01 | 93.01 | 93.01 | 91.81 | 93.09 | 92.67 | [13 empty] | 0.9902 | Cooling RES 2 Year EUL | 22.3102 | 22.5309
|  | 400410_2023_12 | SFIE | AC Tune-up / Packaged Service SF | 368.65 | Cooling RES | 0.00094742 | 0.34927 | 2 | 185 | per measure | [6 empty] | kWh Annual Savings | 2021-12-01: 365.21; 2022-08-01: 370.29; 2023-08-01: 368.65 | [13 empty] | 0.66007 | Cooling RES 2 Year EUL | 88.7521 | 134.4589
|  | 400411_2023_12 | MFIE | AC Tune-up / Packaged Service MF | 239.62 | Cooling RES | 0.00094742 | 0.22702 | 2 | 185 | per measure | [6 empty] | kWh Annual Savings | 2021-12-01: 237.39; 2022-08-01: 240.69; 2023-08-01: 239.62 | [13 empty] | 0.42904 | Cooling RES 2 Year EUL | 57.6883 | 134.4589
|  | 400412_2023_12 | MFIEc | AC Tune-up / Packaged Service MF_CompE | 174.27 | Cooling RES | 0.00094742 | 0.16511 | 2 | 185 | per measure | [6 empty] | kWh Annual Savings | 2021-12-01: 172.64; 2022-08-01: 175.05; 2023-08-01: 174.27 | [13 empty] | 0.31203 | Cooling RES 2 Year EUL | 41.9553 | 134.4589
Equation:
|  |  | Factor | Term | Parameter | Value | Source |  |  | Notes | [7 empty] | REVISION DATE | 2018-06-01 | 2018-12-31 | 2019-12-01 | 2020-02-01 | 2020-07-01 | 2020-12-01 | 2021-12-01 | 2022-08-01 | 2023-08-01 | - | -
|  |  | EFLHcool | Equivalent full load hours of air conditioning | SF & MF | 869 | From Evaluation - Opinion Dynamics review PY19 | [10 empty] | EFLHcool | 869 | 869 | 869 | 869 | 869 | 869 | 869 | 869 | 869
[5 empty] | MFc (MF comprehensive envelope) | 632 | [14 empty] | 632 | 632 | 632 | 632 | 632 | 632 | 632
|  |  | Capacitycool | Cooling Capacity of Air Source Heat Pump (Btu/hr) | SF | 36666 | Average cooling capacity for ASHP measures for SF homes in the PY2022 HVAC Program (rounded) |  |  | Ameren Missouri HVAC PY2022 Program Data Averages | [7 empty] | Capacitycool | 36800 | 36800 | 36800 | 36800 | 36800 | 36800 | 36324 | 36829.5 | 36666
[5 empty] | MF | 23832.9 | Average capacity for SF multiplied by 0.65 | [11 empty] | 23920 | 23920 | 23920 | 23920 | 23920 | 23920 | 23611 | 23939.175 | 23832.9
|  |  | SEERtest-in | Seasonal Energy Efficiency Ratio of existing cooling system before tuning (kBtu/kWh) | General Tune-Up | 11.9 | MO TRM | [10 empty] | SEERtest-in | 11.9 | 11.9 | 11.9 | 11.9 | 11.9 | 11.9 | 11.9 | 11.9 | 11.9
[5 empty] | Refrigerant Charge Adjustment | 11.9 | [12 empty] | 11.9 | 11.9 | 11.9 | 11.9 | 11.9 | 11.9 | 11.9 | 11.9 | 11.9
[5 empty] | Indoor Coil Cleaning | 11.9 | MO TRM |  |  | Matches 2015 Heating and Cooling evaluation | [8 empty] | 11.9 | 11.9 | 11.9 | 11.9 | 11.9 | 11.9 | 11.9 | 11.9 | 11.9
[5 empty] | Outdoor Coil Cleaning | 11.9 | [12 empty] | 11.9 | 11.9 | 11.9 | 11.9 | 11.9 | 11.9 | 11.9 | 11.9 | 11.9
[5 empty] | Packaged Service | 11.9 | [12 empty] | 2021-12-01: 11.9; 2022-08-01: 11.9; 2023-08-01: 11.9
|  |  | SEERtest-out | Seasonal Energy Efficiency Ratio of existing cooling system after tuning (kBtu/kWh) | General Tune-Up | 12.5664 | MO TRM | [10 empty] | SEERtest-out | 12.5664 | 12.5664 | 12.5664 | 12.5664 | 12.5664 | 12.5664 | 12.5664 | 12.5664 | 12.5664
[5 empty] | Refrigerant Charge Adjustment | 15.2796 |  |  |  | Matches 2015 Heating and Cooling evaluation | [8 empty] | 15.2796 | 15.2796 | 15.2796 | 15.2796 | 15.2796 | 15.2796 | 15.2796 | 15.2796 | 15.2796
[5 empty] | Indoor Coil Cleaning | 12.3522 | MO TRM |  |  | Matches 2015 Heating and Cooling evaluation | [8 empty] | 12.3522 | 12.3522 | 12.3522 | 12.3522 | 12.3522 | 12.3522 | 12.3522 | 12.3522 | 12.3522
[5 empty] | Outdoor Coil Cleaning | 12.8401 |  |  |  | Matches 2015 Heating and Cooling evaluation | [8 empty] | 12.8401 | 12.8401 | 12.8401 | 12.8401 | 12.8401 | 12.8401 | 12.8401 | 12.8401 | 12.8401
[5 empty] | Packaged Service | 13.8 | Based on 13.6% average improvement from 75 PY2019 MFIE packaged tune-up measures. | [11 empty] | 2021-12-01: 13.8; 2022-08-01: 13.8; 2023-08-01: 13.8
|  |  | 1000 | Convert from Btu to kBtu | Btu / kBtu | 1000 | Conversion Factor (Btu/kBtu) | [10 empty] | 1000 | 1000 | 1000 | 1000 | 1000 | 1000 | 1000 | 1000 | 1000 | 1000
|  |  | EUL | Effective Useful Life | All | 2 | [11 empty] | EUL | 2 | 2 | 2 | 2 | 2 | 2 | 2 | 2 | 2
|  |  | Inc. Cost | Incremental Cost | AC General Tune-Up (no charge or coil clean) SF | 70 | [11 empty] | Inc. Cost | 70 | 70 | 70 | 70 | 70 | 70 | 70 | 70 | 70
[5 empty] | AC General Tune-Up (no charge or coil clean) MF | 70 | [12 empty] | 70 | 70 | 70 | 70 | 70 | 70 | 70 | 70 | 70
[5 empty] | AC Tune-up / Refrigerant charge SF | 81 | [12 empty] | 81 | 81 | 81 | 81 | 81 | 81 | 81 | 81 | 81
[5 empty] | AC Tune-up / Refrigerant charge MF | 81 | [12 empty] | 81 | 81 | 81 | 81 | 81 | 81 | 81 | 81 | 81
[5 empty] | AC Tune-up / Indoor Coil (Evaporator) Cleaning SF | 63 | [12 empty] | 63 | 63 | 63 | 63 | 63 | 63 | 63 | 63 | 63
[5 empty] | AC Tune-up /Indoor Coil (Evaporator) Cleaning MF | 63 | [12 empty] | 63 | 63 | 63 | 63 | 63 | 63 | 63 | 63 | 63
[5 empty] | AC Tune-up /Outdoor Coil (Condenser) Cleaning SF | 31 | [12 empty] | 31 | 31 | 31 | 31 | 31 | 31 | 31 | 31 | 31
[5 empty] | AC Tune-up /Outdoor Coil (Condenser) Cleaning MF | 31 | [12 empty] | 31 | 31 | 31 | 31 | 31 | 31 | 31 | 31 | 31
[5 empty] | AC Tune-up / Packaged Service SF | 185 | Estimate of avearge packaged service tune-up costs provided by implementer using 2014-2016 tune-up data. | [11 empty] | 2021-12-01: 185; 2022-08-01: 185; 2023-08-01: 185
[5 empty] | AC Tune-up / Packaged Service MF | 185 | Estimate of avearge packaged service tune-up costs provided by implementer using 2014-2016 tune-up data. | [11 empty] | 2021-12-01: 185; 2022-08-01: 185; 2023-08-01: 185
| Air Sealing | [16 empty] | Air Sealing | bar: 2018-06-01 to 2020-12-01
|  | Measure Reference No. | Program/Channel | Measure | kWh Annual Savings | End Use | kW Factor | Heating kWh | Cooling kWh | kW | EUL | Inc. Cost | Units (sq. ft) |  |  |  |  | REVISION DATE | 2018-06-01 | 2018-12-31 | 2019-12-01 | 2020-02-01 | 2020-07-01 | 2020-12-01 | 2021-12-01 | 2022-08-01 | 2023-08-01 | - | - | [11 empty] | TRC (2022) | Benefit Lookup | Benefits (2024 $) | Incremental Cost (2024 $)
|  | 400450_2019_12_ | MFIE | Air Sealing (Infiltration reduction) - 30% MF IE DI electric furnace base | 0.33 | Building Shell RES | 0.00046608 | 0.285 | 0.043 | 0.000154 | 15 | 0.12 | 1 |  |  |  |  | kWh Annual Savings | 295.7084 | 295.7084 | 0.33 | 0.33 | 0.33 | 0.33 | 0.33 | 0.33 | 0.33 | [13 empty] | 3.33 | Building Shell RES 15 Year EUL | 0.29043 | 0.087217
|  | 400500_2019_12_ | MFIE | Air Sealing (Infiltration reduction) - 30% MF IE DI heat pump base | 0.25 | Building Shell RES | 0.00046608 | 0.208 | 0.043 | 0.000117 | 15 | 0.12 | 1 |  |  |  |  | kWh Annual Savings | 226.2891 | 226.2891 | 0.25 | 0.25 | 0.25 | 0.25 | 0.25 | 0.25 | 0.25 | [13 empty] | 2.5227 | Building Shell RES 15 Year EUL | 0.22002 | 0.087217
|  | 400501_2022_12_ | MFIE | Air Sealing (Infiltration reduction) - 30% MF IE DI gas furnace base | 0.05 | Building Shell RES | 0.00046608 | 0.01104 | 0.043 | 2.3e-05 | 15 | 0.12 | 1 |  |  |  |  | kWh Annual Savings | 2022-08-01: 0.05; 2023-08-01: 0.05 | [13 empty] | 0.50454 | Building Shell RES 15 Year EUL | 0.044005 | 0.087217
|  | 400550_2019_12_ | SFIE | Air Sealing (Infiltration reduction) - 30% SF IE DI electric furnace base | 0.36 | Building Shell RES | 0.00046608 | 0.308 | 0.05 | 0.000168 | 15 | 0.12 | 1 |  |  |  |  | kWh Annual Savings | 496.546 | 496.546 | 0.36 | 0.36 | 0.36 | 0.36 | 0.36 | 0.36 | 0.36 | [13 empty] | 3.6327 | Building Shell RES 15 Year EUL | 0.31683 | 0.087217
|  | 400551_2019_12_ | SFIE | Air Sealing (Infiltration reduction) - 30% SF IE DI Gas furnace base | 0.06 | Building Shell RES | 0.00046608 | 0.01196 | 0.05 | 2.8e-05 | 15 | 0.12 | 1 |  |  |  |  | kWh Annual Savings |  |  | 0.06 | 0.06 | 0.06 | 0.06 | 0.06 | 0.06 | 0.06 | [13 empty] | 0.60545 | Building Shell RES 15 Year EUL | 0.052806 | 0.087217
|  | 400600_2019_12_ | SFIE | Air Sealing (Infiltration reduction) - 30% SF IE DI heat pump base | 0.31 | Building Shell RES | 0.00046608 | 0.257 | 0.05 | 0.000144 | 15 | 0.12 | 1 |  |  |  |  | kWh Annual Savings | 425.809 | 425.809 | 0.31 | 0.31 | 0.31 | 0.31 | 0.31 | 0.31 | 0.31 | [13 empty] | 3.1282 | Building Shell RES 15 Year EUL | 0.27283 | 0.087217
|  | 400650_2019_12_ | SFIE | MH Adjusted Air Sealing (Infiltration reduction) - 30% SF IE DI electric furnace base | 0.48 | Building Shell RES | 0.00046608 | 0.413 | 0.062 | 0.000224 | 15 | 0.12 | 1 |  |  |  |  | kWh Annual Savings | 513 | 513 | 0.48 | 0.48 | 0.48 | 0.48 | 0.48 | 0.48 | 0.48 | [13 empty] | 4.8436 | Building Shell RES 15 Year EUL | 0.42244 | 0.087217
|  | 400651_2019_12_ | SFIE | MH Adjusted Air Sealing (Infiltration reduction) - 30% SF IE DI heat pump base | 0.45 | Building Shell RES | 0.00046608 | 0.391 | 0.062 | 0.00021 | 15 | 0.12 | 1 |  |  |  |  | kWh Annual Savings |  |  | 0.45 | 0.45 | 0.45 | 0.45 | 0.45 | 0.45 | 0.45 | [13 empty] | 4.5409 | Building Shell RES 15 Year EUL | 0.39604 | 0.087217
|  | 400652_2019_12_ | SFIE | MH Adjusted Air Sealing (Infiltration reduction) - 30% SF IE DI gas furnace base | 0.08 | Building Shell RES | 0.00046608 | 0.01564 | 0.062 | 3.7e-05 | 15 | 0.12 | 1 |  |  |  |  | kWh Annual Savings |  |  | 0.08 | 0.08 | 0.08 | 0.08 | 0.08 | 0.08 | 0.08 | [13 empty] | 0.80727 | Building Shell RES 15 Year EUL | 0.070407 | 0.087217
|  |  | Evaluation Formula: | (Conservative Deemed Approach)
|  |  | Factor | Term | Value | Source | Comments | [10 empty] | REVISION DATE | 2018-06-01 | 2018-12-31 | 2019-12-01 | 2020-02-01 | 2020-07-01 | 2020-12-01 | 2021-12-01 | 2022-08-01 | 2023-08-01 | - | -
|  |  | Defaultheat | Air Sealing (Infiltration reduction) - 30% MF IE DI electric furnace base | 0.285 | MO - TRM | [11 empty] | Defaultheat | 0.285 | 0.285 | 0.285 | 0.285 | 0.285 | 0.285 | 0.285 | 0.285 | 0.285
|  |  |  | Air Sealing (Infiltration reduction) - 30% MF IE DI heat pump base | 0.208 | MO - TRM | [12 empty] | 0.208 | 0.208 | 0.208 | 0.208 | 0.208 | 0.208 | 0.208 | 0.208 | 0.208
|  |  |  | Air Sealing (Infiltration reduction) - 30% MF IE DI gas furnace base | 0 | MO - TRM | [12 empty] | 2022-08-01: 0; 2023-08-01: 0
|  |  |  | Air Sealing (Infiltration reduction) - 30% SF IE DI electric furnace base | 0.308 | MO - TRM | [12 empty] | 0.308 | 0.308 | 0.308 | 0.308 | 0.308 | 0.308 | 0.308 | 0.308 | 0.308
|  |  |  | Air Sealing (Infiltration reduction) - 30% SF IE DI Gas furnace base | 0 | MO - TRM | [14 empty] | 0 | 0 | 0 | 0 | 0 | 0 | 0
|  |  |  | Air Sealing (Infiltration reduction) - 30% SF IE DI heat pump base | 0.257 | MO - TRM | [12 empty] | 0.257 | 0.257 | 0.257 | 0.257 | 0.257 | 0.257 | 0.257 | 0.257 | 0.257
|  |  |  | MH Adjusted Air Sealing (Infiltration reduction) - 30% SF IE DI electric furnace base | 0.413 | MO - TRM | [12 empty] | 0.413 | 0.413 | 0.413 | 0.413 | 0.413 | 0.413 | 0.413 | 0.413 | 0.413
|  |  |  | MH Adjusted Air Sealing (Infiltration reduction) - 30% SF IE DI heat pump base | 0.391 | MO - TRM | [14 empty] | 0.391 | 0.391 | 0.391 | 0.391 | 0.391 | 0.391 | 0.391
|  |  |  | MH Adjusted Air Sealing (Infiltration reduction) - 30% SF IE DI gas furnace base | 0 | MO - TRM | [14 empty] | 0 | 0 | 0 | 0 | 0 | 0 | 0
|  |  | Sq. Ft. | Air Sealing (Infiltration reduction) - 30% MF IE DI electric furnace base | 1 | Average size house (902 sq. ft.) insulation | Assumes 65% HF | [10 empty] | Sq. Ft. | 901.55 | 901.55 | 1 | 1 | 1 | 1 | 1 | 1 | 1
|  |  |  | Air Sealing (Infiltration reduction) - 30% MF IE DI heat pump base | 1 | Average size house (902 sq. ft.) insulation | Assumes 65% HF | [11 empty] | 901.55 | 901.55 | 1 | 1 | 1 | 1 | 1 | 1 | 1
|  |  |  | Air Sealing (Infiltration reduction) - 30% MF IE DI gas furnace base | 1 | Average size house (902 sq. ft.) insulation | Assumes 65% HF | bar: 2018-06-01 to 2023-08-01
|  |  |  | Air Sealing (Infiltration reduction) - 30% SF IE DI electric furnace base | 1 | Average size house (1387 sq. ft.) insulation | [12 empty] | 1387 | 1387 | 1 | 1 | 1 | 1 | 1 | 1 | 1
|  |  |  | Air Sealing (Infiltration reduction) - 30% SF IE DI Gas furnace base | 1 | Average size house (1387 sq. ft.) insulation | bar: 2018-06-01 to 2023-08-01
|  |  |  | Air Sealing (Infiltration reduction) - 30% SF IE DI heat pump base | 1 | Average size house (1387 sq. ft.) insulation | [12 empty] | 1387 | 1387 | 1 | 1 | 1 | 1 | 1 | 1 | 1
|  |  |  | MH Adjusted Air Sealing (Infiltration reduction) - 30% SF IE DI electric furnace base | 1 | Average mobile Home (15'x72' =1080 sq. ft.) | [12 empty] | 1080 | 1080 | 1 | 1 | 1 | 1 | 1 | 1 | 1
|  |  |  | MH Adjusted Air Sealing (Infiltration reduction) - 30% SF IE DI heat pump base | 1 | Average mobile Home (15'x72' =1080 sq. ft.) | bar: 2018-06-01 to 2023-08-01
|  |  |  | MH Adjusted Air Sealing (Infiltration reduction) - 30% SF IE DI gas furnace base | 1 | Average mobile Home (15'x72' =1080 sq. ft.) | bar: 2018-06-01 to 2023-08-01
|  |  | Defaultcool | Air Sealing (Infiltration reduction) - 30% MF IE DI electric furnace base | 0.043 | MO - TRM | [11 empty] | Defaultcool | 0.043 | 0.043 | 0.043 | 0.043 | 0.043 | 0.043 | 0.043 | 0.043 | 0.043
|  |  |  | Air Sealing (Infiltration reduction) - 30% MF IE DI heat pump base | 0.043 | MO - TRM | [12 empty] | 0.043 | 0.043 | 0.043 | 0.043 | 0.043 | 0.043 | 0.043 | 0.043 | 0.043
|  |  |  | Air Sealing (Infiltration reduction) - 30% MF IE DI gas furnace base | 0.043 | MO - TRM | [12 empty] | 2022-08-01: 0.043; 2023-08-01: 0.043
|  |  |  | Air Sealing (Infiltration reduction) - 30% SF IE DI electric furnace base | 0.05 | MO - TRM | [12 empty] | 0.05 | 0.05 | 0.05 | 0.05 | 0.05 | 0.05 | 0.05 | 0.05 | 0.05
|  |  |  | Air Sealing (Infiltration reduction) - 30% SF IE DI Gas furnace base | 0.05 | MO - TRM | [14 empty] | 0.05 | 0.05 | 0.05 | 0.05 | 0.05 | 0.05 | 0.05
|  |  |  | Air Sealing (Infiltration reduction) - 30% SF IE DI heat pump base | 0.05 | MO - TRM | [12 empty] | 0.05 | 0.05 | 0.05 | 0.05 | 0.05 | 0.05 | 0.05 | 0.05 | 0.05
|  |  |  | MH Adjusted Air Sealing (Infiltration reduction) - 30% SF IE DI electric furnace base | 0.062 | MO - TRM | [12 empty] | 0.062 | 0.062 | 0.062 | 0.062 | 0.062 | 0.062 | 0.062 | 0.062 | 0.062
|  |  |  | MH Adjusted Air Sealing (Infiltration reduction) - 30% SF IE DI heat pump base | 0.062 | MO - TRM | [14 empty] | 0.062 | 0.062 | 0.062 | 0.062 | 0.062 | 0.062 | 0.062
|  |  |  | MH Adjusted Air Sealing (Infiltration reduction) - 30% SF IE DI gas furnace base | 0.062 | MO - TRM | [14 empty] | 0.062 | 0.062 | 0.062 | 0.062 | 0.062 | 0.062 | 0.062
|  |  | Default Therms per sq.ft. | Air Sealing (Infiltration reduction) - 30% MF IE DI electric furnace base | 0 | MO - TRM | Default Therms saved per sq ft | [10 empty] | Default Therms per sq.ft. |  |  | 0 | 0 | 0 | 0 | 0 | 0 | 0
|  |  |  | Air Sealing (Infiltration reduction) - 30% MF IE DI heat pump base | 0 | MO - TRM | Default Therms saved per sq ft | [13 empty] | 0 | 0 | 0 | 0 | 0 | 0 | 0
|  |  |  | Air Sealing (Infiltration reduction) - 30% MF IE DI gas furnace base | 0.012 | MO - TRM | Default Therms saved per sq ft | [11 empty] | 2022-08-01: 0.012; 2023-08-01: 0.012
|  |  |  | Air Sealing (Infiltration reduction) - 30% SF IE DI electric furnace base | 0 | MO - TRM | Default Therms saved per sq ft | [13 empty] | 0 | 0 | 0 | 0 | 0 | 0 | 0
|  |  |  | Air Sealing (Infiltration reduction) - 30% SF IE DI Gas furnace base | 0.013 | MO - TRM | Default Therms saved per sq ft | [13 empty] | 0.013 | 0.013 | 0.013 | 0.013 | 0.013 | 0.013 | 0.013
|  |  |  | Air Sealing (Infiltration reduction) - 30% SF IE DI heat pump base | 0 | MO - TRM | Default Therms saved per sq ft | [13 empty] | 0 | 0 | 0 | 0 | 0 | 0 | 0
|  |  |  | MH Adjusted Air Sealing (Infiltration reduction) - 30% SF IE DI electric furnace base | 0 | MO - TRM | Default Therms saved per sq ft | [13 empty] | 0 | 0 | 0 | 0 | 0 | 0 | 0
|  |  |  | MH Adjusted Air Sealing (Infiltration reduction) - 30% SF IE DI heat pump base | 0 | MO - TRM | Default Therms saved per sq ft | [13 empty] | 0 | 0 | 0 | 0 | 0 | 0 | 0
|  |  |  | MH Adjusted Air Sealing (Infiltration reduction) - 30% SF IE DI gas furnace base | 0.017 | MO - TRM | Default Therms saved per sq ft | [13 empty] | 0.017 | 0.017 | 0.017 | 0.017 | 0.017 | 0.017 | 0.017
|  |  | Fe | All | 3.14% | MO - TRM | [11 empty] | Fe |  |  | 0.0314 | 0.0314 | 0.0314 | 0.0314 | 0.0314 | 0.0314 | 0.0314
|  |  | 29.3 | All | 29.3 | MO - TRM | [11 empty] | 29.3 |  |  | 29.3 | 29.3 | 29.3 | 29.3 | 29.3 | 29.3 | 29.3
|  |  | EUL | All | 15 | [12 empty] | EUL | 15 | 15 | 15 | 15 | 15 | 15 | 15 | 15 | 15
|  |  | Inc. Cost | Air Sealing (Infiltration reduction) - 30% MF IE DI electric furnace base | 0.11994 | Average size house (902 sq. ft.) insulation | Use Actual Square footage where applicable. | [10 empty] | Inc. Cost | 0.043 | 0.043 | 0.11994 | 0.11994 | 0.11994 | 0.11994 | 0.11994 | 0.11994 | 0.11994
|  |  |  | Air Sealing (Infiltration reduction) - 30% MF IE DI heat pump base | 0.11994 | Average size house (902 sq. ft.) insulation | [12 empty] | 0.043 | 0.043 | 0.11994 | 0.11994 | 0.11994 | 0.11994 | 0.11994 | 0.11994 | 0.11994
|  |  |  | Air Sealing (Infiltration reduction) - 30% MF IE DI gas furnace base | 0.11994 | Average size house (902 sq. ft.) insulation | [12 empty] | 2022-08-01: 0.11994; 2023-08-01: 0.11994
|  |  |  | Air Sealing (Infiltration reduction) - 30% SF IE DI electric furnace base | 0.12 | Average size house (1387 sq. ft.) insulation | [12 empty] | 0.05 | 0.05 | 0.12 | 0.12 | 0.12 | 0.12 | 0.12 | 0.12 | 0.12
|  |  |  | Air Sealing (Infiltration reduction) - 30% SF IE DI Gas furnace base | 0.12 | Average size house (1387 sq. ft.) insulation | [14 empty] | 0.12 | 0.12 | 0.12 | 0.12 | 0.12 | 0.12 | 0.12
|  |  |  | Air Sealing (Infiltration reduction) - 30% SF IE DI heat pump base | 0.12 | Average size house (1387 sq. ft.) insulation | [12 empty] | 0.05 | 0.05 | 0.12 | 0.12 | 0.12 | 0.12 | 0.12 | 0.12 | 0.12
|  |  |  | MH Adjusted Air Sealing (Infiltration reduction) - 30% SF IE DI electric furnace base | 0.12 | Average mobile Home (15'x72' =1080 sq. ft.) | [12 empty] | 0.062 | 0.062 | 0.12 | 0.12 | 0.12 | 0.12 | 0.12 | 0.12 | 0.12
|  |  |  | MH Adjusted Air Sealing (Infiltration reduction) - 30% SF IE DI heat pump base | 0.12 | Average mobile Home (15'x72' =1080 sq. ft.) | [14 empty] | 0.12 | 0.12 | 0.12 | 0.12 | 0.12 | 0.12 | 0.12
|  |  |  | MH Adjusted Air Sealing (Infiltration reduction) - 30% SF IE DI gas furnace base | 0.12 | Average mobile Home (15'x72' =1080 sq. ft.) | [14 empty] | 0.12 | 0.12 | 0.12 | 0.12 | 0.12 | 0.12 | 0.12
No measures in PY18
| Ceiling Insulation | [16 empty] | Ceiling Insulation | bar: 2018-06-01 to 2020-12-01
|  | Measure Reference No. | Program/Channel | Measure | kWh Annual Savings | End Use | kW Factor | Heating kWh | Cooling kWh | kW | EUL | Inc. Cost | Units - area of ceiling/attic (ft2) |  |  |  |  | REVISION DATE | 2018-06-01 | 2018-12-31 | 2019-12-01 | 2020-02-01 | 2020-07-01 | 2020-12-01 | 2021-12-01 | 2022-08-01 | 2023-08-01 | - | - | [11 empty] | TRC (2022) | Benefit Lookup | Benefits (2024 $) | Incremental Cost (2024 $)
|  | 400700_2019_12_ | MFIE | Ceiling Insulation R11-R49 MF IE DI electric furnace base | 1.06 | Building Shell RES | 0.00046608 | 0.95509 | 0.10025 | 0.000494 | 25 | 2.1249 | 1 |  |  |  |  | kWh Annual Savings | 924.0102 | 924.0102 | 1.06 | 1.06 | 1.06 | 1.06 | 1.06 | 1.06 | 1.06 | [13 empty] | 0.83609 | Building Shell RES 25 Year EUL | 1.2912 | 1.5444
|  | 400750_2019_12_ | MFIE | Ceiling Insulation R11-R49 MF IE DI heat pump base | 0.66 | Building Shell RES | 0.00046608 | 0.54769 | 0.11017 | 0.000308 | 25 | 2.1249 | 1 |  |  |  |  | kWh Annual Savings | 575.9927 | 575.9927 | 0.66 | 0.66 | 0.66 | 0.66 | 0.66 | 0.66 | 0.66 | [13 empty] | 0.52058 | Building Shell RES 25 Year EUL | 0.80398 | 1.5444
|  | 400800_2019_12_ | MFIE | Ceiling Insulation R11-R49 MF IE DI gas heat electric cool base | 0.14 | Building Shell RES | 0.00046608 | 0.042227 | 0.10025 | 6.5e-05 | 25 | 2.1249 | 1 |  |  |  |  | kWh Annual Savings | 124.75 | 124.75 | 0.14 | 0.14 | 0.14 | 0.14 | 0.14 | 0.14 | 0.14 | [13 empty] | 0.11043 | Building Shell RES 25 Year EUL | 0.17054 | 1.5444
|  | 400850_2019_12_ | SFIE | Ceiling Insulation R11-R49 SF IE DI electric furnace base | 1.06 | Building Shell RES | 0.00046608 | 0.95509 | 0.10025 | 0.000494 | 25 | 2.1249 | 1 |  |  |  |  | kWh Annual Savings | 1421.5541 | 1421.5541 | 1.06 | 1.06 | 1.06 | 1.06 | 1.06 | 1.06 | 1.06 | [13 empty] | 0.83609 | Building Shell RES 25 Year EUL | 1.2912 | 1.5444
|  | 400900_2019_12_ | SFIE | Ceiling Insulation R11-R49 SF IE DI heat pump base | 0.66 | Building Shell RES | 0.00046608 | 0.54769 | 0.11017 | 0.000308 | 25 | 2.1249 | 1 |  |  |  |  | kWh Annual Savings | 886.1426 | 886.1426 | 0.66 | 0.66 | 0.66 | 0.66 | 0.66 | 0.66 | 0.66 | [13 empty] | 0.52058 | Building Shell RES 25 Year EUL | 0.80398 | 1.5444
|  | 400950_2019_12_ | SFIE | Ceiling Insulation R11-R49 SF IE DI gas heat electric cool base | 0.14 | Building Shell RES | 0.00046608 | 0.042227 | 0.10025 | 6.5e-05 | 25 | 2.1249 | 1 |  |  |  |  | kWh Annual Savings | 191.9231 | 191.9231 | 0.14 | 0.14 | 0.14 | 0.14 | 0.14 | 0.14 | 0.14 | [13 empty] | 0.11043 | Building Shell RES 25 Year EUL | 0.17054 | 1.5444
|  | 401000_2019_12_ | MFIE | Ceiling Insulation R5-R30 MF IE DI electric furnace base | 1.71 | Building Shell RES | 0.00046608 | 1.5511 | 0.16282 | 0.000797 | 25 | 1.1631 | 1 |  |  |  |  | kWh Annual Savings | 1232.158 | 1232.158 | 1.71 | 1.71 | 1.71 | 1.71 | 1.71 | 1.71 | 1.71 | [13 empty] | 2.4641 | Building Shell RES 25 Year EUL | 2.0831 | 0.84535
|  | 401050_2019_12_ | MFIE | Ceiling Insulation R5-R30 MF IE DI heat pump base | 1.07 | Building Shell RES | 0.00046608 | 0.88949 | 0.17892 | 0.000499 | 25 | 1.1631 | 1 |  |  |  |  | kWh Annual Savings | 768.0803 | 768.0803 | 1.07 | 1.07 | 1.07 | 1.07 | 1.07 | 1.07 | 1.07 | [13 empty] | 1.5419 | Building Shell RES 25 Year EUL | 1.3034 | 0.84535
|  | 401100_2019_12_ | MFIE | Ceiling Insulation R5-R30 MF IE DI gas heat electric cool base | 0.23 | Building Shell RES | 0.00046608 | 0.06858 | 0.16282 | 0.000107 | 25 | 1.1631 | 1 |  |  |  |  | kWh Annual Savings | 166.3528 | 166.3528 | 0.23 | 0.23 | 0.23 | 0.23 | 0.23 | 0.23 | 0.23 | [13 empty] | 0.33143 | Building Shell RES 25 Year EUL | 0.28018 | 0.84535
|  | 401150_2019_12_ | SFIE | Ceiling Insulation R5-R30 SF IE DI electric furnace base | 1.71 | Building Shell RES | 0.00046608 | 1.5511 | 0.16282 | 0.000797 | 25 | 1.1631 | 1 |  |  |  |  | kWh Annual Savings | 1895.6277 | 1895.6277 | 1.71 | 1.71 | 1.71 | 1.71 | 1.71 | 1.71 | 1.71 | [13 empty] | 2.4641 | Building Shell RES 25 Year EUL | 2.0831 | 0.84535
|  | 401200_2019_12_ | SFIE | Ceiling Insulation R5-R30 SF IE DI heat pump base | 1.07 | Building Shell RES | 0.00046608 | 0.88949 | 0.17892 | 0.000499 | 25 | 1.1631 | 1 |  |  |  |  | kWh Annual Savings | 1181.662 | 1181.662 | 1.07 | 1.07 | 1.07 | 1.07 | 1.07 | 1.07 | 1.07 | [13 empty] | 1.5419 | Building Shell RES 25 Year EUL | 1.3034 | 0.84535
|  | 401250_2019_12_ | SFIE | Ceiling Insulation R5-R30 SF IE DI gas heat electric cool base | 0.23 | Building Shell RES | 0.00046608 | 0.06858 | 0.16282 | 0.000107 | 25 | 1.1631 | 1 |  |  |  |  | kWh Annual Savings | 255.9274 | 255.9274 | 0.23 | 0.23 | 0.23 | 0.23 | 0.23 | 0.23 | 0.23 | [13 empty] | 0.33143 | Building Shell RES 25 Year EUL | 0.28018 | 0.84535
|  | 401300_2019_12_ | MFIE | Ceiling Insulation R5-R38 MF IE DI electric furnace base | 1.84 | Building Shell RES | 0.00046608 | 1.6666 | 0.17494 | 0.000858 | 25 | 1.681 | 1 |  |  |  |  | kWh Annual Savings | 1323.8535 | 1323.8535 | 1.84 | 1.84 | 1.84 | 1.84 | 1.84 | 1.84 | 1.84 | [13 empty] | 1.8345 | Building Shell RES 25 Year EUL | 2.2414 | 1.2218
|  | 401350_2019_12_ | MFIE | Ceiling Insulation R5-R38 MF IE DI heat pump base | 1.15 | Building Shell RES | 0.00046608 | 0.95568 | 0.19224 | 0.000536 | 25 | 1.681 | 1 |  |  |  |  | kWh Annual Savings | 825.2398 | 825.2398 | 1.15 | 1.15 | 1.15 | 1.15 | 1.15 | 1.15 | 1.15 | [13 empty] | 1.1466 | Building Shell RES 25 Year EUL | 1.4009 | 1.2218
|  | 401400_2019_12_ | MFIE | Ceiling Insulation R5-R38 MF IE DI gas heat electric cool base | 0.25 | Building Shell RES | 0.00046608 | 0.073683 | 0.17494 | 0.000117 | 25 | 1.681 | 1 |  |  |  |  | kWh Annual Savings | 178.7326 | 178.7326 | 0.25 | 0.25 | 0.25 | 0.25 | 0.25 | 0.25 | 0.25 | [13 empty] | 0.24926 | Building Shell RES 25 Year EUL | 0.30454 | 1.2218
|  | 401450_2019_12_ | SFIE | Ceiling Insulation R5-R38 SF IE DI electric furnace base | 1.84 | Building Shell RES | 0.00046608 | 1.6666 | 0.17494 | 0.000858 | 25 | 1.681 | 1 |  |  |  |  | kWh Annual Savings | 2036.6976 | 2036.6976 | 1.84 | 1.84 | 1.84 | 1.84 | 1.84 | 1.84 | 1.84 | [13 empty] | 1.8345 | Building Shell RES 25 Year EUL | 2.2414 | 1.2218
|  | 401500_2019_12_ | SFIE | Ceiling Insulation R5-R38 SF IE DI heat pump base | 1.15 | Building Shell RES | 0.00046608 | 0.95568 | 0.19224 | 0.000536 | 25 | 1.681 | 1 |  |  |  |  | kWh Annual Savings | 1269.5997 | 1269.5997 | 1.15 | 1.15 | 1.15 | 1.15 | 1.15 | 1.15 | 1.15 | [13 empty] | 1.1466 | Building Shell RES 25 Year EUL | 1.4009 | 1.2218
|  | 401550_2019_12_ | SFIE | Ceiling Insulation R5-R38 SF IE DI gas heat electric cool base | 0.25 | Building Shell RES | 0.00046608 | 0.073683 | 0.17494 | 0.000117 | 25 | 1.681 | 1 |  |  |  |  | kWh Annual Savings | 274.9732 | 274.9732 | 0.25 | 0.25 | 0.25 | 0.25 | 0.25 | 0.25 | 0.25 | [13 empty] | 0.24926 | Building Shell RES 25 Year EUL | 0.30454 | 1.2218
|  | 401600_2019_12_ | MFIE | Ceiling Insulation R5-R49 MF IE DI electric furnace base | 1.96 | Building Shell RES | 0.00046608 | 1.7694 | 0.18573 | 0.000914 | 25 | 2.5688 | 1 |  |  |  |  | kWh Annual Savings | 1405.5728 | 1405.5728 | 1.96 | 1.96 | 1.96 | 1.96 | 1.96 | 1.96 | 1.96 | [13 empty] | 1.2788 | Building Shell RES 25 Year EUL | 2.3876 | 1.867
|  | 401650_2019_12_ | MFIE | Ceiling Insulation R5-R49 MF IE DI heat pump base | 1.22 | Building Shell RES | 0.00046608 | 1.0147 | 0.2041 | 0.000569 | 25 | 2.5688 | 1 |  |  |  |  | kWh Annual Savings | 876.1805 | 876.1805 | 1.22 | 1.22 | 1.22 | 1.22 | 1.22 | 1.22 | 1.22 | [13 empty] | 0.79602 | Building Shell RES 25 Year EUL | 1.4862 | 1.867
|  | 401700_2019_12_ | MFIE | Ceiling Insulation R5-R49 MF IE DI gas heat electric cool base | 0.26 | Building Shell RES | 0.00046608 | 0.078232 | 0.18573 | 0.000121 | 25 | 2.5688 | 1 |  |  |  |  | kWh Annual Savings | 189.7654 | 189.7654 | 0.26 | 0.26 | 0.26 | 0.26 | 0.26 | 0.26 | 0.26 | [13 empty] | 0.16964 | Building Shell RES 25 Year EUL | 0.31672 | 1.867
|  | 401750_2019_12_ | SFIE | Ceiling Insulation R5-R49 SF IE DI electric furnace base | 1.96 | Building Shell RES | 0.00046608 | 1.7694 | 0.18573 | 0.000914 | 25 | 2.5688 | 1 |  |  |  |  | kWh Annual Savings | 2162.4197 | 2162.4197 | 1.96 | 1.96 | 1.96 | 1.96 | 1.96 | 1.96 | 1.96 | [13 empty] | 1.2789 | Building Shell RES 25 Year EUL | 2.3876 | 1.867
|  | 401800_2019_12_ | SFIE | Ceiling Insulation R5-R49 SF IE DI heat pump base | 1.22 | Building Shell RES | 0.00046608 | 1.0147 | 0.2041 | 0.000569 | 25 | 2.5688 | 1 |  |  |  |  | kWh Annual Savings | 1347.97 | 1347.97 | 1.22 | 1.22 | 1.22 | 1.22 | 1.22 | 1.22 | 1.22 | [13 empty] | 0.79602 | Building Shell RES 25 Year EUL | 1.4862 | 1.867
|  | 401850_2019_12_ | SFIE | Ceiling Insulation R5-R49 SF IE DI gas heat electric cool base | 0.26 | Building Shell RES | 0.00046608 | 0.078232 | 0.18573 | 0.000121 | 25 | 2.5688 | 1 |  |  |  |  | kWh Annual Savings | 291.9468 | 291.9468 | 0.26 | 0.26 | 0.26 | 0.26 | 0.26 | 0.26 | 0.26 | [13 empty] | 0.16964 | Building Shell RES 25 Year EUL | 0.31672 | 1.867
|  | 401900_2019_12_ | MFIE | Ceiling Insulation R5-R60 MF IE DI electric furnace base | 2.03 | Building Shell RES | 0.00046608 | 1.8375 | 0.19288 | 0.000946 | 25 | 3.4243 | 1 |  |  |  |  | kWh Annual Savings | 1459.6333 | 1459.6333 | 2.03 | 2.03 | 2.03 | 2.03 | 2.03 | 2.03 | 2.03 | [13 empty] | 0.9936 | Building Shell RES 25 Year EUL | 2.4729 | 2.4888
|  | 401950_2019_12_ | MFIE | Ceiling Insulation R5-R60 MF IE DI heat pump base | 1.27 | Building Shell RES | 0.00046608 | 1.0537 | 0.21195 | 0.000592 | 25 | 3.4243 | 1 |  |  |  |  | kWh Annual Savings | 909.8798 | 909.8798 | 1.27 | 1.27 | 1.27 | 1.27 | 1.27 | 1.27 | 1.27 | [13 empty] | 0.62161 | Building Shell RES 25 Year EUL | 1.5471 | 2.4888
|  | 402000_2019_12_ | MFIE | Ceiling Insulation R5-R60 MF IE DI gas heat electric cool base | 0.27 | Building Shell RES | 0.00046608 | 0.081241 | 0.19288 | 0.000126 | 25 | 3.4243 | 1 |  |  |  |  | kWh Annual Savings | 197.0641 | 197.0641 | 0.27 | 0.27 | 0.27 | 0.27 | 0.27 | 0.27 | 0.27 | [13 empty] | 0.13215 | Building Shell RES 25 Year EUL | 0.3289 | 2.4888
|  | 402050_2019_12_ | SFIE | Ceiling Insulation R5-R60 SF IE DI electric furnace base | 2.03 | Building Shell RES | 0.00046608 | 1.8375 | 0.19288 | 0.000946 | 25 | 3.4243 | 1 |  |  |  |  | kWh Annual Savings | 2245.5897 | 2245.5897 | 2.03 | 2.03 | 2.03 | 2.03 | 2.03 | 2.03 | 2.03 | [13 empty] | 0.9936 | Building Shell RES 25 Year EUL | 2.4729 | 2.4888
|  | 402100_2019_12_ | SFIE | Ceiling Insulation R5-R60 SF IE DI heat pump base | 1.27 | Building Shell RES | 0.00046608 | 1.0537 | 0.21195 | 0.000592 | 25 | 3.4243 | 1 |  |  |  |  | kWh Annual Savings | 1399.815 | 1399.815 | 1.27 | 1.27 | 1.27 | 1.27 | 1.27 | 1.27 | 1.27 | [13 empty] | 0.62161 | Building Shell RES 25 Year EUL | 1.5471 | 2.4888
|  | 402150_2019_12_ | SFIE | Ceiling Insulation R5-R60 SF IE DI gas heat electric cool base | 0.27 | Building Shell RES | 0.00046608 | 0.081241 | 0.19288 | 0.000126 | 25 | 3.4243 | 1 |  |  |  |  | kWh Annual Savings | 303.1755 | 303.1755 | 0.27 | 0.27 | 0.27 | 0.27 | 0.27 | 0.27 | 0.27 | [13 empty] | 0.13215 | Building Shell RES 25 Year EUL | 0.3289 | 2.4888
No measures in PY18
Evaluation Formula:
|  |  | Factor | Term | Value | Source | Comments | [10 empty] | REVISION DATE | 2018-06-01 | 2018-12-31 | 2019-12-01 | 2020-02-01 | 2020-07-01 | 2020-12-01 | 2021-12-01 | 2022-08-01 | 2023-08-01 | - | -
|  |  | %ElectricHeat | Ceiling Insulation R11-R49 MF IE DI electric furnace base | 100% | [12 empty] | %ElectricHeat | 100% | 100% | 100% | 100% | 100% | 100% | 100% | 100% | 100%
|  |  |  | Ceiling Insulation R11-R49 MF IE DI heat pump base | 100% | [13 empty] | 100% | 100% | 100% | 100% | 100% | 100% | 100% | 100% | 100%
|  |  |  | Ceiling Insulation R11-R49 MF IE DI gas heat electric cool base | 0% | bar: 2018-06-01 to 2023-08-01
|  |  |  | Ceiling Insulation R11-R49 SF IE DI electric furnace base | 100% | [13 empty] | 100% | 100% | 100% | 100% | 100% | 100% | 100% | 100% | 100%
|  |  |  | Ceiling Insulation R11-R49 SF IE DI heat pump base | 100% | [13 empty] | 100% | 100% | 100% | 100% | 100% | 100% | 100% | 100% | 100%
|  |  |  | Ceiling Insulation R11-R49 SF IE DI gas heat electric cool base | 0% | bar: 2018-06-01 to 2023-08-01
|  |  |  | Ceiling Insulation R5-R30 MF IE DI electric furnace base | 100% | [13 empty] | 100% | 100% | 100% | 100% | 100% | 100% | 100% | 100% | 100%
|  |  |  | Ceiling Insulation R5-R30 MF IE DI heat pump base | 100% | [13 empty] | 100% | 100% | 100% | 100% | 100% | 100% | 100% | 100% | 100%
|  |  |  | Ceiling Insulation R5-R30 MF IE DI gas heat electric cool base | 0% | bar: 2018-06-01 to 2023-08-01
|  |  |  | Ceiling Insulation R5-R30 SF IE DI electric furnace base | 100% | [13 empty] | 100% | 100% | 100% | 100% | 100% | 100% | 100% | 100% | 100%
|  |  |  | Ceiling Insulation R5-R30 SF IE DI heat pump base | 100% | [13 empty] | 100% | 100% | 100% | 100% | 100% | 100% | 100% | 100% | 100%
|  |  |  | Ceiling Insulation R5-R30 SF IE DI gas heat electric cool base | 0% | bar: 2018-06-01 to 2023-08-01
|  |  |  | Ceiling Insulation R5-R38 MF IE DI electric furnace base | 100% | [13 empty] | 100% | 100% | 100% | 100% | 100% | 100% | 100% | 100% | 100%
|  |  |  | Ceiling Insulation R5-R38 MF IE DI heat pump base | 100% | [13 empty] | 100% | 100% | 100% | 100% | 100% | 100% | 100% | 100% | 100%
|  |  |  | Ceiling Insulation R5-R38 MF IE DI gas heat electric cool base | 0% | bar: 2018-06-01 to 2023-08-01
|  |  |  | Ceiling Insulation R5-R38 SF IE DI electric furnace base | 100% | [13 empty] | 100% | 100% | 100% | 100% | 100% | 100% | 100% | 100% | 100%
|  |  |  | Ceiling Insulation R5-R38 SF IE DI heat pump base | 100% | [13 empty] | 100% | 100% | 100% | 100% | 100% | 100% | 100% | 100% | 100%
|  |  |  | Ceiling Insulation R5-R38 SF IE DI gas heat electric cool base | 0% | bar: 2018-06-01 to 2023-08-01
|  |  |  | Ceiling Insulation R5-R49 MF IE DI electric furnace base | 100% | [13 empty] | 100% | 100% | 100% | 100% | 100% | 100% | 100% | 100% | 100%
|  |  |  | Ceiling Insulation R5-R49 MF IE DI heat pump base | 100% | [13 empty] | 100% | 100% | 100% | 100% | 100% | 100% | 100% | 100% | 100%
|  |  |  | Ceiling Insulation R5-R49 MF IE DI gas heat electric cool base | 0% | bar: 2018-06-01 to 2023-08-01
|  |  |  | Ceiling Insulation R5-R49 SF IE DI electric furnace base | 100% | [13 empty] | 100% | 100% | 100% | 100% | 100% | 100% | 100% | 100% | 100%
|  |  |  | Ceiling Insulation R5-R49 SF IE DI heat pump base | 100% | [13 empty] | 100% | 100% | 100% | 100% | 100% | 100% | 100% | 100% | 100%
|  |  |  | Ceiling Insulation R5-R49 SF IE DI gas heat electric cool base | 0% | bar: 2018-06-01 to 2023-08-01
|  |  |  | Ceiling Insulation R5-R60 MF IE DI electric furnace base | 100% | [13 empty] | 100% | 100% | 100% | 100% | 100% | 100% | 100% | 100% | 100%
|  |  |  | Ceiling Insulation R5-R60 MF IE DI heat pump base | 100% | [13 empty] | 100% | 100% | 100% | 100% | 100% | 100% | 100% | 100% | 100%
|  |  |  | Ceiling Insulation R5-R60 MF IE DI gas heat electric cool base | 0% | bar: 2018-06-01 to 2023-08-01
|  |  |  | Ceiling Insulation R5-R60 SF IE DI electric furnace base | 100% | [13 empty] | 100% | 100% | 100% | 100% | 100% | 100% | 100% | 100% | 100%
|  |  |  | Ceiling Insulation R5-R60 SF IE DI heat pump base | 100% | [13 empty] | 100% | 100% | 100% | 100% | 100% | 100% | 100% | 100% | 100%
|  |  |  | Ceiling Insulation R5-R60 SF IE DI gas heat electric cool base | 0% | bar: 2018-06-01 to 2023-08-01
|  |  | Rold | Ceiling Insulation R11-R49 MF IE DI electric furnace base | 11 |  | Assumes R5 of Assembly is not inlcuded in R value | [10 empty] | Rold | 11 | 11 | 11 | 11 | 11 | 11 | 11 | 11 | 11
|  |  |  | Ceiling Insulation R11-R49 MF IE DI heat pump base | 11 |  | Assumes R5 of Assembly is not inlcuded in R value | [11 empty] | 11 | 11 | 11 | 11 | 11 | 11 | 11 | 11 | 11
|  |  |  | Ceiling Insulation R11-R49 MF IE DI gas heat electric cool base | 11 |  | Assumes R5 of Assembly is not inlcuded in R value | [11 empty] | 11 | 11 | 11 | 11 | 11 | 11 | 11 | 11 | 11
|  |  |  | Ceiling Insulation R11-R49 SF IE DI electric furnace base | 11 |  | Assumes R5 of Assembly is not inlcuded in R value | [11 empty] | 11 | 11 | 11 | 11 | 11 | 11 | 11 | 11 | 11
|  |  |  | Ceiling Insulation R11-R49 SF IE DI heat pump base | 11 |  | Assumes R5 of Assembly is not inlcuded in R value | [11 empty] | 11 | 11 | 11 | 11 | 11 | 11 | 11 | 11 | 11
|  |  |  | Ceiling Insulation R11-R49 SF IE DI gas heat electric cool base | 11 |  | Assumes R5 of Assembly is not inlcuded in R value | [11 empty] | 11 | 11 | 11 | 11 | 11 | 11 | 11 | 11 | 11
|  |  |  | Ceiling Insulation R5-R30 MF IE DI electric furnace base | 5 |  | Assumes R5 of Assembly is not inlcuded in R value | [11 empty] | 5 | 5 | 5 | 5 | 5 | 5 | 5 | 5 | 5
|  |  |  | Ceiling Insulation R5-R30 MF IE DI heat pump base | 5 |  | Assumes R5 of Assembly is not inlcuded in R value | [11 empty] | 5 | 5 | 5 | 5 | 5 | 5 | 5 | 5 | 5
|  |  |  | Ceiling Insulation R5-R30 MF IE DI gas heat electric cool base | 5 |  | Assumes R5 of Assembly is not inlcuded in R value | [11 empty] | 5 | 5 | 5 | 5 | 5 | 5 | 5 | 5 | 5
|  |  |  | Ceiling Insulation R5-R30 SF IE DI electric furnace base | 5 |  | Assumes R5 of Assembly is not inlcuded in R value | [11 empty] | 5 | 5 | 5 | 5 | 5 | 5 | 5 | 5 | 5
|  |  |  | Ceiling Insulation R5-R30 SF IE DI heat pump base | 5 |  | Assumes R5 of Assembly is not inlcuded in R value | [11 empty] | 5 | 5 | 5 | 5 | 5 | 5 | 5 | 5 | 5
|  |  |  | Ceiling Insulation R5-R30 SF IE DI gas heat electric cool base | 5 |  | Assumes R5 of Assembly is not inlcuded in R value | [11 empty] | 5 | 5 | 5 | 5 | 5 | 5 | 5 | 5 | 5
|  |  |  | Ceiling Insulation R5-R38 MF IE DI electric furnace base | 5 |  | Assumes R5 of Assembly is not inlcuded in R value | [11 empty] | 5 | 5 | 5 | 5 | 5 | 5 | 5 | 5 | 5
|  |  |  | Ceiling Insulation R5-R38 MF IE DI heat pump base | 5 |  | Assumes R5 of Assembly is not inlcuded in R value | [11 empty] | 5 | 5 | 5 | 5 | 5 | 5 | 5 | 5 | 5
|  |  |  | Ceiling Insulation R5-R38 MF IE DI gas heat electric cool base | 5 |  | Assumes R5 of Assembly is not inlcuded in R value | [11 empty] | 5 | 5 | 5 | 5 | 5 | 5 | 5 | 5 | 5
|  |  |  | Ceiling Insulation R5-R38 SF IE DI electric furnace base | 5 |  | Assumes R5 of Assembly is not inlcuded in R value | [11 empty] | 5 | 5 | 5 | 5 | 5 | 5 | 5 | 5 | 5
|  |  |  | Ceiling Insulation R5-R38 SF IE DI heat pump base | 5 |  | Assumes R5 of Assembly is not inlcuded in R value | [11 empty] | 5 | 5 | 5 | 5 | 5 | 5 | 5 | 5 | 5
|  |  |  | Ceiling Insulation R5-R38 SF IE DI gas heat electric cool base | 5 |  | Assumes R5 of Assembly is not inlcuded in R value | [11 empty] | 5 | 5 | 5 | 5 | 5 | 5 | 5 | 5 | 5
|  |  |  | Ceiling Insulation R5-R49 MF IE DI electric furnace base | 5 |  | Assumes R5 of Assembly is not inlcuded in R value | [11 empty] | 5 | 5 | 5 | 5 | 5 | 5 | 5 | 5 | 5
|  |  |  | Ceiling Insulation R5-R49 MF IE DI heat pump base | 5 |  | Assumes R5 of Assembly is not inlcuded in R value | [11 empty] | 5 | 5 | 5 | 5 | 5 | 5 | 5 | 5 | 5
|  |  |  | Ceiling Insulation R5-R49 MF IE DI gas heat electric cool base | 5 |  | Assumes R5 of Assembly is not inlcuded in R value | [11 empty] | 5 | 5 | 5 | 5 | 5 | 5 | 5 | 5 | 5
|  |  |  | Ceiling Insulation R5-R49 SF IE DI electric furnace base | 5 |  | Assumes R5 of Assembly is not inlcuded in R value | [11 empty] | 5 | 5 | 5 | 5 | 5 | 5 | 5 | 5 | 5
|  |  |  | Ceiling Insulation R5-R49 SF IE DI heat pump base | 5 |  | Assumes R5 of Assembly is not inlcuded in R value | [11 empty] | 5 | 5 | 5 | 5 | 5 | 5 | 5 | 5 | 5
|  |  |  | Ceiling Insulation R5-R49 SF IE DI gas heat electric cool base | 5 |  | Assumes R5 of Assembly is not inlcuded in R value | [11 empty] | 5 | 5 | 5 | 5 | 5 | 5 | 5 | 5 | 5
|  |  |  | Ceiling Insulation R5-R60 MF IE DI electric furnace base | 5 |  | Assumes R5 of Assembly is not inlcuded in R value | [11 empty] | 5 | 5 | 5 | 5 | 5 | 5 | 5 | 5 | 5
|  |  |  | Ceiling Insulation R5-R60 MF IE DI heat pump base | 5 |  | Assumes R5 of Assembly is not inlcuded in R value | [11 empty] | 5 | 5 | 5 | 5 | 5 | 5 | 5 | 5 | 5
|  |  |  | Ceiling Insulation R5-R60 MF IE DI gas heat electric cool base | 5 |  | Assumes R5 of Assembly is not inlcuded in R value | [11 empty] | 5 | 5 | 5 | 5 | 5 | 5 | 5 | 5 | 5
|  |  |  | Ceiling Insulation R5-R60 SF IE DI electric furnace base | 5 |  | Assumes R5 of Assembly is not inlcuded in R value | [11 empty] | 5 | 5 | 5 | 5 | 5 | 5 | 5 | 5 | 5
|  |  |  | Ceiling Insulation R5-R60 SF IE DI heat pump base | 5 |  | Assumes R5 of Assembly is not inlcuded in R value | [11 empty] | 5 | 5 | 5 | 5 | 5 | 5 | 5 | 5 | 5
|  |  |  | Ceiling Insulation R5-R60 SF IE DI gas heat electric cool base | 5 |  | Assumes R5 of Assembly is not inlcuded in R value | [11 empty] | 5 | 5 | 5 | 5 | 5 | 5 | 5 | 5 | 5
|  |  | RAttic | Ceiling Insulation R11-R49 MF IE DI electric furnace base | 49 |  | Assumes R5 of Assembly is not inlcuded in R value | [10 empty] | RAttic | 49 | 49 | 49 | 49 | 49 | 49 | 49 | 49 | 49
|  |  |  | Ceiling Insulation R11-R49 MF IE DI heat pump base | 49 |  | Assumes R5 of Assembly is not inlcuded in R value | [11 empty] | 49 | 49 | 49 | 49 | 49 | 49 | 49 | 49 | 49
|  |  |  | Ceiling Insulation R11-R49 MF IE DI gas heat electric cool base | 49 |  | Assumes R5 of Assembly is not inlcuded in R value | [11 empty] | 49 | 49 | 49 | 49 | 49 | 49 | 49 | 49 | 49
|  |  |  | Ceiling Insulation R11-R49 SF IE DI electric furnace base | 49 |  | Assumes R5 of Assembly is not inlcuded in R value | [11 empty] | 49 | 49 | 49 | 49 | 49 | 49 | 49 | 49 | 49
|  |  |  | Ceiling Insulation R11-R49 SF IE DI heat pump base | 49 |  | Assumes R5 of Assembly is not inlcuded in R value | [11 empty] | 49 | 49 | 49 | 49 | 49 | 49 | 49 | 49 | 49
|  |  |  | Ceiling Insulation R11-R49 SF IE DI gas heat electric cool base | 49 |  | Assumes R5 of Assembly is not inlcuded in R value | [11 empty] | 49 | 49 | 49 | 49 | 49 | 49 | 49 | 49 | 49
|  |  |  | Ceiling Insulation R5-R30 MF IE DI electric furnace base | 30 |  | Assumes R5 of Assembly is not inlcuded in R value | [11 empty] | 30 | 30 | 30 | 30 | 30 | 30 | 30 | 30 | 30
|  |  |  | Ceiling Insulation R5-R30 MF IE DI heat pump base | 30 |  | Assumes R5 of Assembly is not inlcuded in R value | [11 empty] | 30 | 30 | 30 | 30 | 30 | 30 | 30 | 30 | 30
|  |  |  | Ceiling Insulation R5-R30 MF IE DI gas heat electric cool base | 30 |  | Assumes R5 of Assembly is not inlcuded in R value | [11 empty] | 30 | 30 | 30 | 30 | 30 | 30 | 30 | 30 | 30
|  |  |  | Ceiling Insulation R5-R30 SF IE DI electric furnace base | 30 |  | Assumes R5 of Assembly is not inlcuded in R value | [11 empty] | 30 | 30 | 30 | 30 | 30 | 30 | 30 | 30 | 30
|  |  |  | Ceiling Insulation R5-R30 SF IE DI heat pump base | 30 |  | Assumes R5 of Assembly is not inlcuded in R value | [11 empty] | 30 | 30 | 30 | 30 | 30 | 30 | 30 | 30 | 30
|  |  |  | Ceiling Insulation R5-R30 SF IE DI gas heat electric cool base | 30 |  | Assumes R5 of Assembly is not inlcuded in R value | [11 empty] | 30 | 30 | 30 | 30 | 30 | 30 | 30 | 30 | 30
|  |  |  | Ceiling Insulation R5-R38 MF IE DI electric furnace base | 38 |  | Assumes R5 of Assembly is not inlcuded in R value | [11 empty] | 38 | 38 | 38 | 38 | 38 | 38 | 38 | 38 | 38
|  |  |  | Ceiling Insulation R5-R38 MF IE DI heat pump base | 38 |  | Assumes R5 of Assembly is not inlcuded in R value | [11 empty] | 38 | 38 | 38 | 38 | 38 | 38 | 38 | 38 | 38
|  |  |  | Ceiling Insulation R5-R38 MF IE DI gas heat electric cool base | 38 |  | Assumes R5 of Assembly is not inlcuded in R value | [11 empty] | 38 | 38 | 38 | 38 | 38 | 38 | 38 | 38 | 38
|  |  |  | Ceiling Insulation R5-R38 SF IE DI electric furnace base | 38 |  | Assumes R5 of Assembly is not inlcuded in R value | [11 empty] | 38 | 38 | 38 | 38 | 38 | 38 | 38 | 38 | 38
|  |  |  | Ceiling Insulation R5-R38 SF IE DI heat pump base | 38 |  | Assumes R5 of Assembly is not inlcuded in R value | [11 empty] | 38 | 38 | 38 | 38 | 38 | 38 | 38 | 38 | 38
|  |  |  | Ceiling Insulation R5-R38 SF IE DI gas heat electric cool base | 38 |  | Assumes R5 of Assembly is not inlcuded in R value | [11 empty] | 38 | 38 | 38 | 38 | 38 | 38 | 38 | 38 | 38
|  |  |  | Ceiling Insulation R5-R49 MF IE DI electric furnace base | 49 |  | Assumes R5 of Assembly is not inlcuded in R value | [11 empty] | 49 | 49 | 49 | 49 | 49 | 49 | 49 | 49 | 49
|  |  |  | Ceiling Insulation R5-R49 MF IE DI heat pump base | 49 |  | Assumes R5 of Assembly is not inlcuded in R value | [11 empty] | 49 | 49 | 49 | 49 | 49 | 49 | 49 | 49 | 49
|  |  |  | Ceiling Insulation R5-R49 MF IE DI gas heat electric cool base | 49 |  | Assumes R5 of Assembly is not inlcuded in R value | [11 empty] | 49 | 49 | 49 | 49 | 49 | 49 | 49 | 49 | 49
|  |  |  | Ceiling Insulation R5-R49 SF IE DI electric furnace base | 49 |  | Assumes R5 of Assembly is not inlcuded in R value | [11 empty] | 49 | 49 | 49 | 49 | 49 | 49 | 49 | 49 | 49
|  |  |  | Ceiling Insulation R5-R49 SF IE DI heat pump base | 49 |  | Assumes R5 of Assembly is not inlcuded in R value | [11 empty] | 49 | 49 | 49 | 49 | 49 | 49 | 49 | 49 | 49
|  |  |  | Ceiling Insulation R5-R49 SF IE DI gas heat electric cool base | 49 |  | Assumes R5 of Assembly is not inlcuded in R value | [11 empty] | 49 | 49 | 49 | 49 | 49 | 49 | 49 | 49 | 49
|  |  |  | Ceiling Insulation R5-R60 MF IE DI electric furnace base | 60 |  | Assumes R5 of Assembly is not inlcuded in R value | [11 empty] | 60 | 60 | 60 | 60 | 60 | 60 | 60 | 60 | 60
|  |  |  | Ceiling Insulation R5-R60 MF IE DI heat pump base | 60 |  | Assumes R5 of Assembly is not inlcuded in R value | [11 empty] | 60 | 60 | 60 | 60 | 60 | 60 | 60 | 60 | 60
|  |  |  | Ceiling Insulation R5-R60 MF IE DI gas heat electric cool base | 60 |  | Assumes R5 of Assembly is not inlcuded in R value | [11 empty] | 60 | 60 | 60 | 60 | 60 | 60 | 60 | 60 | 60
|  |  |  | Ceiling Insulation R5-R60 SF IE DI electric furnace base | 60 |  | Assumes R5 of Assembly is not inlcuded in R value | [11 empty] | 60 | 60 | 60 | 60 | 60 | 60 | 60 | 60 | 60
|  |  |  | Ceiling Insulation R5-R60 SF IE DI heat pump base | 60 |  | Assumes R5 of Assembly is not inlcuded in R value | [11 empty] | 60 | 60 | 60 | 60 | 60 | 60 | 60 | 60 | 60
|  |  |  | Ceiling Insulation R5-R60 SF IE DI gas heat electric cool base | 60 |  | Assumes R5 of Assembly is not inlcuded in R value | [11 empty] | 60 | 60 | 60 | 60 | 60 | 60 | 60 | 60 | 60
|  |  | AAttic | Ceiling Insulation R11-R49 MF IE DI electric furnace base | 1 | PY5 Evaluation | Avg. size home 875.55 sq. ft. | [10 empty] | AAttic | 875.55 | 875.55 | 1 | 1 | 1 | 1 | 1 | 1 | 1
|  |  |  | Ceiling Insulation R11-R49 MF IE DI heat pump base | 1 | PY5 Evaluation | Avg. size home 875.55 sq. ft. | [11 empty] | 875.55 | 875.55 | 1 | 1 | 1 | 1 | 1 | 1 | 1
|  |  |  | Ceiling Insulation R11-R49 MF IE DI gas heat electric cool base | 1 | PY5 Evaluation | Avg. size home 875.55 sq. ft. | [11 empty] | 875.55 | 875.55 | 1 | 1 | 1 | 1 | 1 | 1 | 1
|  |  |  | Ceiling Insulation R11-R49 SF IE DI electric furnace base | 1 | PY5 Evaluation | Avg. size home 1347 sq. ft. | [11 empty] | 1347 | 1347 | 1 | 1 | 1 | 1 | 1 | 1 | 1
|  |  |  | Ceiling Insulation R11-R49 SF IE DI heat pump base | 1 | PY5 Evaluation | Avg. size home 1347 sq. ft. | [11 empty] | 1347 | 1347 | 1 | 1 | 1 | 1 | 1 | 1 | 1
|  |  |  | Ceiling Insulation R11-R49 SF IE DI gas heat electric cool base | 1 | PY5 Evaluation | Avg. size home 1347 sq. ft. | [11 empty] | 1347 | 1347 | 1 | 1 | 1 | 1 | 1 | 1 | 1
|  |  |  | Ceiling Insulation R5-R30 MF IE DI electric furnace base | 1 | PY5 Evaluation | Avg. size home 718.9 sq. ft. | [11 empty] | 718.9 | 718.9 | 1 | 1 | 1 | 1 | 1 | 1 | 1
|  |  |  | Ceiling Insulation R5-R30 MF IE DI heat pump base | 1 | PY5 Evaluation | Avg. size home 718.9 sq. ft. | [11 empty] | 718.9 | 718.9 | 1 | 1 | 1 | 1 | 1 | 1 | 1
|  |  |  | Ceiling Insulation R5-R30 MF IE DI gas heat electric cool base | 1 | PY5 Evaluation | Avg. size home 718.9 sq. ft. | [11 empty] | 718.9 | 718.9 | 1 | 1 | 1 | 1 | 1 | 1 | 1
|  |  |  | Ceiling Insulation R5-R30 SF IE DI electric furnace base | 1 | PY5 Evaluation | Avg. size home 1106 sq. ft. | [11 empty] | 1106 | 1106 | 1 | 1 | 1 | 1 | 1 | 1 | 1
|  |  |  | Ceiling Insulation R5-R30 SF IE DI heat pump base | 1 | PY5 Evaluation | Avg. size home 1106 sq. ft. | [11 empty] | 1106 | 1106 | 1 | 1 | 1 | 1 | 1 | 1 | 1
|  |  |  | Ceiling Insulation R5-R30 SF IE DI gas heat electric cool base | 1 | PY5 Evaluation | Avg. size home 1106 sq. ft. | [11 empty] | 1106 | 1106 | 1 | 1 | 1 | 1 | 1 | 1 | 1
|  |  |  | Ceiling Insulation R5-R38 MF IE DI electric furnace base | 1 | Assumed same as R5-R30 | Avg. size home 718.9 sq. ft. | [11 empty] | 718.9 | 718.9 | 1 | 1 | 1 | 1 | 1 | 1 | 1
|  |  |  | Ceiling Insulation R5-R38 MF IE DI heat pump base | 1 | Assumed same as R5-R30 | Avg. size home 718.9 sq. ft. | [11 empty] | 718.9 | 718.9 | 1 | 1 | 1 | 1 | 1 | 1 | 1
|  |  |  | Ceiling Insulation R5-R38 MF IE DI gas heat electric cool base | 1 | Assumed same as R5-R30 | Avg. size home 718.9 sq. ft. | [11 empty] | 718.9 | 718.9 | 1 | 1 | 1 | 1 | 1 | 1 | 1
|  |  |  | Ceiling Insulation R5-R38 SF IE DI electric furnace base | 1 | Assumed same as R5-R30 | Avg. size home 1106 sq. ft. | [11 empty] | 1106 | 1106 | 1 | 1 | 1 | 1 | 1 | 1 | 1
|  |  |  | Ceiling Insulation R5-R38 SF IE DI heat pump base | 1 | Assumed same as R5-R30 | Avg. size home 1106 sq. ft. | [11 empty] | 1106 | 1106 | 1 | 1 | 1 | 1 | 1 | 1 | 1
|  |  |  | Ceiling Insulation R5-R38 SF IE DI gas heat electric cool base | 1 | Assumed same as R5-R30 | Avg. size home 1106 sq. ft. | [11 empty] | 1106 | 1106 | 1 | 1 | 1 | 1 | 1 | 1 | 1
|  |  |  | Ceiling Insulation R5-R49 MF IE DI electric furnace base | 1 | Assumed same as R5-R30 | Avg. size home 718.9 sq. ft. | [11 empty] | 718.9 | 718.9 | 1 | 1 | 1 | 1 | 1 | 1 | 1
|  |  |  | Ceiling Insulation R5-R49 MF IE DI heat pump base | 1 | Assumed same as R5-R30 | Avg. size home 718.9 sq. ft. | [11 empty] | 718.9 | 718.9 | 1 | 1 | 1 | 1 | 1 | 1 | 1
|  |  |  | Ceiling Insulation R5-R49 MF IE DI gas heat electric cool base | 1 | Assumed same as R5-R30 | Avg. size home 718.9 sq. ft. | [11 empty] | 718.9 | 718.9 | 1 | 1 | 1 | 1 | 1 | 1 | 1
|  |  |  | Ceiling Insulation R5-R49 SF IE DI electric furnace base | 1 | Assumed same as R5-R30 | Avg. size home 1106 sq. ft. | [11 empty] | 1106 | 1106 | 1 | 1 | 1 | 1 | 1 | 1 | 1
|  |  |  | Ceiling Insulation R5-R49 SF IE DI heat pump base | 1 | Assumed same as R5-R30 | Avg. size home 1106 sq. ft. | [11 empty] | 1106 | 1106 | 1 | 1 | 1 | 1 | 1 | 1 | 1
|  |  |  | Ceiling Insulation R5-R49 SF IE DI gas heat electric cool base | 1 | Assumed same as R5-R30 | Avg. size home 1106 sq. ft. | [11 empty] | 1106 | 1106 | 1 | 1 | 1 | 1 | 1 | 1 | 1
|  |  |  | Ceiling Insulation R5-R60 MF IE DI electric furnace base | 1 | Assumed same as R5-R30 | Avg. size home 718.9 sq. ft. | [11 empty] | 718.9 | 718.9 | 1 | 1 | 1 | 1 | 1 | 1 | 1
|  |  |  | Ceiling Insulation R5-R60 MF IE DI heat pump base | 1 | Assumed same as R5-R30 | Avg. size home 718.9 sq. ft. | [11 empty] | 718.9 | 718.9 | 1 | 1 | 1 | 1 | 1 | 1 | 1
|  |  |  | Ceiling Insulation R5-R60 MF IE DI gas heat electric cool base | 1 | Assumed same as R5-R30 | Avg. size home 718.9 sq. ft. | [11 empty] | 718.9 | 718.9 | 1 | 1 | 1 | 1 | 1 | 1 | 1
|  |  |  | Ceiling Insulation R5-R60 SF IE DI electric furnace base | 1 | Assumed same as R5-R30 | Avg. size home 1106 sq. ft. | [11 empty] | 1106 | 1106 | 1 | 1 | 1 | 1 | 1 | 1 | 1
|  |  |  | Ceiling Insulation R5-R60 SF IE DI heat pump base | 1 | Assumed same as R5-R30 | Avg. size home 1106 sq. ft. | [11 empty] | 1106 | 1106 | 1 | 1 | 1 | 1 | 1 | 1 | 1
|  |  |  | Ceiling Insulation R5-R60 SF IE DI gas heat electric cool base | 1 | Assumed same as R5-R30 | Avg. size home 1106 sq. ft. | [11 empty] | 1106 | 1106 | 1 | 1 | 1 | 1 | 1 | 1 | 1
|  |  | Framing FactorAttic | All | 7% | MO -TRM | [11 empty] | Framing FactorAttic | bar: 2018-06-01 to 2023-08-01
|  |  | HDD | All | 4486 | St Louis | HDD65 | [10 empty] | HDD | 4486 | 4486 | 4486 | 4486 | 4486 | 4486 | 4486 | 4486 | 4486
|  |  | AdjAttic | All | 74% | MO - TRM | [11 empty] | AdjAttic | 74% | 74% | 74% | 74% | 74% | 74% | 74% | 74% | 74%
|  |  | ƞheat | Ceiling Insulation R11-R49 MF IE DI electric furnace base | 1 | MO - TRM | Default if efficiency is unknown: Use new equipment specification if new system installed | [10 empty] | ƞheat | bar: 2018-06-01 to 2023-08-01
|  |  |  | Ceiling Insulation R11-R49 MF IE DI heat pump base | 1.7438 | MO - TRM | [12 empty] | 1.7438 | 1.7438 | 1.7438 | 1.7438 | 1.7438 | 1.7438 | 1.7438 | 1.7438 | 1.7438
|  |  |  | Ceiling Insulation R11-R49 MF IE DI gas heat electric cool base | 71% | MO - TRM | [12 empty] | 71% | 71% | 71% | 71% | 71% | 71% | 71% | 71% | 71%
|  |  |  | Ceiling Insulation R11-R49 SF IE DI electric furnace base | 1 | MO - TRM | bar: 2018-06-01 to 2023-08-01
|  |  |  | Ceiling Insulation R11-R49 SF IE DI heat pump base | 1.7438 | MO - TRM | [12 empty] | 1.7438 | 1.7438 | 1.7438 | 1.7438 | 1.7438 | 1.7438 | 1.7438 | 1.7438 | 1.7438
|  |  |  | Ceiling Insulation R11-R49 SF IE DI gas heat electric cool base | 71% | MO - TRM | [12 empty] | 71% | 71% | 71% | 71% | 71% | 71% | 71% | 71% | 71%
|  |  |  | Ceiling Insulation R5-R30 MF IE DI electric furnace base | 1 | MO - TRM | bar: 2018-06-01 to 2023-08-01
|  |  |  | Ceiling Insulation R5-R30 MF IE DI heat pump base | 1.7438 | MO - TRM | [12 empty] | 1.7438 | 1.7438 | 1.7438 | 1.7438 | 1.7438 | 1.7438 | 1.7438 | 1.7438 | 1.7438
|  |  |  | Ceiling Insulation R5-R30 MF IE DI gas heat electric cool base | 71% | MO - TRM | [12 empty] | 71% | 71% | 71% | 71% | 71% | 71% | 71% | 71% | 71%
|  |  |  | Ceiling Insulation R5-R30 SF IE DI electric furnace base | 1 | MO - TRM | bar: 2018-06-01 to 2023-08-01
|  |  |  | Ceiling Insulation R5-R30 SF IE DI heat pump base | 1.7438 | MO - TRM | [12 empty] | 1.7438 | 1.7438 | 1.7438 | 1.7438 | 1.7438 | 1.7438 | 1.7438 | 1.7438 | 1.7438
|  |  |  | Ceiling Insulation R5-R30 SF IE DI gas heat electric cool base | 71% | MO - TRM | [12 empty] | 71% | 71% | 71% | 71% | 71% | 71% | 71% | 71% | 71%
|  |  |  | Ceiling Insulation R5-R38 MF IE DI electric furnace base | 1 | MO - TRM | bar: 2018-06-01 to 2023-08-01
|  |  |  | Ceiling Insulation R5-R38 MF IE DI heat pump base | 1.7438 | MO - TRM | [12 empty] | 1.7438 | 1.7438 | 1.7438 | 1.7438 | 1.7438 | 1.7438 | 1.7438 | 1.7438 | 1.7438
|  |  |  | Ceiling Insulation R5-R38 MF IE DI gas heat electric cool base | 71% | MO - TRM | [12 empty] | 71% | 71% | 71% | 71% | 71% | 71% | 71% | 71% | 71%
|  |  |  | Ceiling Insulation R5-R38 SF IE DI electric furnace base | 1 | MO - TRM | bar: 2018-06-01 to 2023-08-01
|  |  |  | Ceiling Insulation R5-R38 SF IE DI heat pump base | 1.7438 | MO - TRM | [12 empty] | 1.7438 | 1.7438 | 1.7438 | 1.7438 | 1.7438 | 1.7438 | 1.7438 | 1.7438 | 1.7438
|  |  |  | Ceiling Insulation R5-R38 SF IE DI gas heat electric cool base | 71% | MO - TRM | [12 empty] | 71% | 71% | 71% | 71% | 71% | 71% | 71% | 71% | 71%
|  |  |  | Ceiling Insulation R5-R49 MF IE DI electric furnace base | 1 | MO - TRM | bar: 2018-06-01 to 2023-08-01
|  |  |  | Ceiling Insulation R5-R49 MF IE DI heat pump base | 1.7438 | MO - TRM | [12 empty] | 1.7438 | 1.7438 | 1.7438 | 1.7438 | 1.7438 | 1.7438 | 1.7438 | 1.7438 | 1.7438
|  |  |  | Ceiling Insulation R5-R49 MF IE DI gas heat electric cool base | 71% | MO - TRM | [12 empty] | 71% | 71% | 71% | 71% | 71% | 71% | 71% | 71% | 71%
|  |  |  | Ceiling Insulation R5-R49 SF IE DI electric furnace base | 1 | MO - TRM | bar: 2018-06-01 to 2023-08-01
|  |  |  | Ceiling Insulation R5-R49 SF IE DI heat pump base | 1.7438 | MO - TRM | [12 empty] | 1.7438 | 1.7438 | 1.7438 | 1.7438 | 1.7438 | 1.7438 | 1.7438 | 1.7438 | 1.7438
|  |  |  | Ceiling Insulation R5-R49 SF IE DI gas heat electric cool base | 71% | MO - TRM | [12 empty] | 71% | 71% | 71% | 71% | 71% | 71% | 71% | 71% | 71%
|  |  |  | Ceiling Insulation R5-R60 MF IE DI electric furnace base | 1 | MO - TRM | bar: 2018-06-01 to 2023-08-01
|  |  |  | Ceiling Insulation R5-R60 MF IE DI heat pump base | 1.7438 | MO - TRM | [12 empty] | 1.7438 | 1.7438 | 1.7438 | 1.7438 | 1.7438 | 1.7438 | 1.7438 | 1.7438 | 1.7438
|  |  |  | Ceiling Insulation R5-R60 MF IE DI gas heat electric cool base | 71% | MO - TRM | [12 empty] | 71% | 71% | 71% | 71% | 71% | 71% | 71% | 71% | 71%
|  |  |  | Ceiling Insulation R5-R60 SF IE DI electric furnace base | 1 | MO - TRM | bar: 2018-06-01 to 2023-08-01
|  |  |  | Ceiling Insulation R5-R60 SF IE DI heat pump base | 1.7438 | MO - TRM | [12 empty] | 1.7438 | 1.7438 | 1.7438 | 1.7438 | 1.7438 | 1.7438 | 1.7438 | 1.7438 | 1.7438
|  |  |  | Ceiling Insulation R5-R60 SF IE DI gas heat electric cool base | 71% | MO - TRM | [12 empty] | 71% | 71% | 71% | 71% | 71% | 71% | 71% | 71% | 71%
|  |  | ∆Therms | Ceiling Insulation R11-R49 MF IE DI electric furnace base | 0 | Calculated | [11 empty] | ∆Therms | 0 | 0 | 0 | 0 | 0 | 0 | 0 | 0 | 0
|  |  |  | Ceiling Insulation R11-R49 MF IE DI heat pump base | 0 | Calculated | [12 empty] | 0 | 0 | 0 | 0 | 0 | 0 | 0 | 0 | 0
|  |  |  | Ceiling Insulation R11-R49 MF IE DI gas heat electric cool base | 0.045898 | Calculated | [12 empty] | 40.1863 | 40.1863 | 0.045898 | 0.045898 | 0.045898 | 0.045898 | 0.045898 | 0.045898 | 0.045898
|  |  |  | Ceiling Insulation R11-R49 SF IE DI electric furnace base | 0 | Calculated | [12 empty] | 0 | 0 | 0 | 0 | 0 | 0 | 0 | 0 | 0
|  |  |  | Ceiling Insulation R11-R49 SF IE DI heat pump base | 0 | Calculated | [12 empty] | 0 | 0 | 0 | 0 | 0 | 0 | 0 | 0 | 0
|  |  |  | Ceiling Insulation R11-R49 SF IE DI gas heat electric cool base | 0.045898 | Calculated | [12 empty] | 61.825 | 61.825 | 0.045898 | 0.045898 | 0.045898 | 0.045898 | 0.045898 | 0.045898 | 0.045898
|  |  |  | Ceiling Insulation R5-R30 MF IE DI electric furnace base | 0 | Calculated | [12 empty] | 0 | 0 | 0 | 0 | 0 | 0 | 0 | 0 | 0
|  |  |  | Ceiling Insulation R5-R30 MF IE DI heat pump base | 0 | Calculated | [12 empty] | 0 | 0 | 0 | 0 | 0 | 0 | 0 | 0 | 0
|  |  |  | Ceiling Insulation R5-R30 MF IE DI gas heat electric cool base | 0.074542 | Calculated | [12 empty] | 53.588 | 53.588 | 0.074542 | 0.074542 | 0.074542 | 0.074542 | 0.074542 | 0.074542 | 0.074542
|  |  |  | Ceiling Insulation R5-R30 SF IE DI electric furnace base | 0 | Calculated | [12 empty] | 0 | 0 | 0 | 0 | 0 | 0 | 0 | 0 | 0
|  |  |  | Ceiling Insulation R5-R30 SF IE DI heat pump base | 0 | Calculated | [12 empty] | 0 | 0 | 0 | 0 | 0 | 0 | 0 | 0 | 0
|  |  |  | Ceiling Insulation R5-R30 SF IE DI gas heat electric cool base | 0.074542 | Calculated | [12 empty] | 82.443 | 82.443 | 0.074542 | 0.074542 | 0.074542 | 0.074542 | 0.074542 | 0.074542 | 0.074542
|  |  |  | Ceiling Insulation R5-R38 MF IE DI electric furnace base | 0 | Calculated | [12 empty] | 0 | 0 | 0 | 0 | 0 | 0 | 0 | 0 | 0
|  |  |  | Ceiling Insulation R5-R38 MF IE DI heat pump base | 0 | Calculated | [12 empty] | 0 | 0 | 0 | 0 | 0 | 0 | 0 | 0 | 0
|  |  |  | Ceiling Insulation R5-R38 MF IE DI gas heat electric cool base | 0.080089 | Calculated | [12 empty] | 57.5759 | 57.5759 | 0.080089 | 0.080089 | 0.080089 | 0.080089 | 0.080089 | 0.080089 | 0.080089
|  |  |  | Ceiling Insulation R5-R38 SF IE DI electric furnace base | 0 | Calculated | [12 empty] | 0 | 0 | 0 | 0 | 0 | 0 | 0 | 0 | 0
|  |  |  | Ceiling Insulation R5-R38 SF IE DI heat pump base | 0 | Calculated | [12 empty] | 0 | 0 | 0 | 0 | 0 | 0 | 0 | 0 | 0
|  |  |  | Ceiling Insulation R5-R38 SF IE DI gas heat electric cool base | 0.080089 | Calculated | [12 empty] | 88.5783 | 88.5783 | 0.080089 | 0.080089 | 0.080089 | 0.080089 | 0.080089 | 0.080089 | 0.080089
|  |  |  | Ceiling Insulation R5-R49 MF IE DI electric furnace base | 0 | Calculated | [12 empty] | 0 | 0 | 0 | 0 | 0 | 0 | 0 | 0 | 0
|  |  |  | Ceiling Insulation R5-R49 MF IE DI heat pump base | 0 | Calculated | [12 empty] | 0 | 0 | 0 | 0 | 0 | 0 | 0 | 0 | 0
|  |  |  | Ceiling Insulation R5-R49 MF IE DI gas heat electric cool base | 0.085033 | Calculated | [12 empty] | 61.13 | 61.13 | 0.085033 | 0.085033 | 0.085033 | 0.085033 | 0.085033 | 0.085033 | 0.085033
|  |  |  | Ceiling Insulation R5-R49 SF IE DI electric furnace base | 0 | Calculated | [12 empty] | 0 | 0 | 0 | 0 | 0 | 0 | 0 | 0 | 0
|  |  |  | Ceiling Insulation R5-R49 SF IE DI heat pump base | 0 | Calculated | [12 empty] | 0 | 0 | 0 | 0 | 0 | 0 | 0 | 0 | 0
|  |  |  | Ceiling Insulation R5-R49 SF IE DI gas heat electric cool base | 0.085033 | Calculated | [12 empty] | 94.0461 | 94.0461 | 0.085033 | 0.085033 | 0.085033 | 0.085033 | 0.085033 | 0.085033 | 0.085033
|  |  |  | Ceiling Insulation R5-R60 MF IE DI electric furnace base | 0 | Calculated | [12 empty] | 0 | 0 | 0 | 0 | 0 | 0 | 0 | 0 | 0
|  |  |  | Ceiling Insulation R5-R60 MF IE DI heat pump base | 0 | Calculated | [12 empty] | 0 | 0 | 0 | 0 | 0 | 0 | 0 | 0 | 0
|  |  |  | Ceiling Insulation R5-R60 MF IE DI gas heat electric cool base | 0.088303 | Calculated | [12 empty] | 63.4811 | 63.4811 | 0.088303 | 0.088303 | 0.088303 | 0.088303 | 0.088303 | 0.088303 | 0.088303
|  |  |  | Ceiling Insulation R5-R60 SF IE DI electric furnace base | 0 | Calculated | [12 empty] | 0 | 0 | 0 | 0 | 0 | 0 | 0 | 0 | 0
|  |  |  | Ceiling Insulation R5-R60 SF IE DI heat pump base | 0 | Calculated | [12 empty] | 0 | 0 | 0 | 0 | 0 | 0 | 0 | 0 | 0
|  |  |  | Ceiling Insulation R5-R60 SF IE DI gas heat electric cool base | 0.088303 | Calculated | [12 empty] | 97.6633 | 97.6633 | 0.088303 | 0.088303 | 0.088303 | 0.088303 | 0.088303 | 0.088303 | 0.088303
|  |  | Fe | All | 3.14% | MO - TRM | [11 empty] | Fe | 3.14% | 3.14% | 3.14% | 3.14% | 3.14% | 3.14% | 3.14% | 3.14% | 3.14%
|  |  | CDD | All | 1646 | St Louis | CDD65 | [10 empty] | CDD | 1646 | 1646 | 1646 | 1646 | 1646 | 1646 | 1646 | 1646 | 1646
|  |  | DUA | All | 75% | MO - TRM | [11 empty] | DUA | 75% | 75% | 75% | 75% | 75% | 75% | 75% | 75% | 75%
|  |  | %cool | Ceiling Insulation R11-R49 MF IE DI electric furnace base | 91% | MO - TRM | Joint Program | [10 empty] | %cool | 91% | 91% | 91% | 91% | 91% | 91% | 91% | 91% | 91%
|  |  |  | Ceiling Insulation R11-R49 MF IE DI heat pump base | 100% | MO - TRM | Adv. Tstat value | [11 empty] | 100% | 100% | 100% | 100% | 100% | 100% | 100% | 100% | 100%
|  |  |  | Ceiling Insulation R11-R49 MF IE DI gas heat electric cool base | 91% | MO - TRM | Joint Program | [11 empty] | 91% | 91% | 91% | 91% | 91% | 91% | 91% | 91% | 91%
|  |  |  | Ceiling Insulation R11-R49 SF IE DI electric furnace base | 91% | MO - TRM | Joint Program | [11 empty] | 91% | 91% | 91% | 91% | 91% | 91% | 91% | 91% | 91%
|  |  |  | Ceiling Insulation R11-R49 SF IE DI heat pump base | 100% | MO - TRM | Adv. Tstat value | [11 empty] | 100% | 100% | 100% | 100% | 100% | 100% | 100% | 100% | 100%
|  |  |  | Ceiling Insulation R11-R49 SF IE DI gas heat electric cool base | 91% | MO - TRM | Joint Program | [11 empty] | 91% | 91% | 91% | 91% | 91% | 91% | 91% | 91% | 91%
|  |  |  | Ceiling Insulation R5-R30 MF IE DI electric furnace base | 91% | MO - TRM | Joint Program | [11 empty] | 91% | 91% | 91% | 91% | 91% | 91% | 91% | 91% | 91%
|  |  |  | Ceiling Insulation R5-R30 MF IE DI heat pump base | 100% | MO - TRM | Adv. Tstat value | [11 empty] | 100% | 100% | 100% | 100% | 100% | 100% | 100% | 100% | 100%
|  |  |  | Ceiling Insulation R5-R30 MF IE DI gas heat electric cool base | 91% | MO - TRM | Joint Program | [11 empty] | 91% | 91% | 91% | 91% | 91% | 91% | 91% | 91% | 91%
|  |  |  | Ceiling Insulation R5-R30 SF IE DI electric furnace base | 91% | MO - TRM | Joint Program | [11 empty] | 91% | 91% | 91% | 91% | 91% | 91% | 91% | 91% | 91%
|  |  |  | Ceiling Insulation R5-R30 SF IE DI heat pump base | 100% | MO - TRM | Adv. Tstat value | [11 empty] | 100% | 100% | 100% | 100% | 100% | 100% | 100% | 100% | 100%
|  |  |  | Ceiling Insulation R5-R30 SF IE DI gas heat electric cool base | 91% | MO - TRM | Joint Program | [11 empty] | 91% | 91% | 91% | 91% | 91% | 91% | 91% | 91% | 91%
|  |  |  | Ceiling Insulation R5-R38 MF IE DI electric furnace base | 91% | MO - TRM | Joint Program | [11 empty] | 91% | 91% | 91% | 91% | 91% | 91% | 91% | 91% | 91%
|  |  |  | Ceiling Insulation R5-R38 MF IE DI heat pump base | 100% | MO - TRM | Adv. Tstat value | [11 empty] | 100% | 100% | 100% | 100% | 100% | 100% | 100% | 100% | 100%
|  |  |  | Ceiling Insulation R5-R38 MF IE DI gas heat electric cool base | 91% | MO - TRM | Joint Program | [11 empty] | 91% | 91% | 91% | 91% | 91% | 91% | 91% | 91% | 91%
|  |  |  | Ceiling Insulation R5-R38 SF IE DI electric furnace base | 91% | MO - TRM | Joint Program | [11 empty] | 91% | 91% | 91% | 91% | 91% | 91% | 91% | 91% | 91%
|  |  |  | Ceiling Insulation R5-R38 SF IE DI heat pump base | 100% | MO - TRM | Adv. Tstat value | [11 empty] | 100% | 100% | 100% | 100% | 100% | 100% | 100% | 100% | 100%
|  |  |  | Ceiling Insulation R5-R38 SF IE DI gas heat electric cool base | 91% | MO - TRM | Joint Program | [11 empty] | 91% | 91% | 91% | 91% | 91% | 91% | 91% | 91% | 91%
|  |  |  | Ceiling Insulation R5-R49 MF IE DI electric furnace base | 91% | MO - TRM | Joint Program | [11 empty] | 91% | 91% | 91% | 91% | 91% | 91% | 91% | 91% | 91%
|  |  |  | Ceiling Insulation R5-R49 MF IE DI heat pump base | 100% | MO - TRM | Adv. Tstat value | [11 empty] | 100% | 100% | 100% | 100% | 100% | 100% | 100% | 100% | 100%
|  |  |  | Ceiling Insulation R5-R49 MF IE DI gas heat electric cool base | 91% | MO - TRM | Joint Program | [11 empty] | 91% | 91% | 91% | 91% | 91% | 91% | 91% | 91% | 91%
|  |  |  | Ceiling Insulation R5-R49 SF IE DI electric furnace base | 91% | MO - TRM | Joint Program | [11 empty] | 91% | 91% | 91% | 91% | 91% | 91% | 91% | 91% | 91%
|  |  |  | Ceiling Insulation R5-R49 SF IE DI heat pump base | 100% | MO - TRM | Adv. Tstat value | [11 empty] | 100% | 100% | 100% | 100% | 100% | 100% | 100% | 100% | 100%
|  |  |  | Ceiling Insulation R5-R49 SF IE DI gas heat electric cool base | 91% | MO - TRM | Joint Program | [11 empty] | 91% | 91% | 91% | 91% | 91% | 91% | 91% | 91% | 91%
|  |  |  | Ceiling Insulation R5-R60 MF IE DI electric furnace base | 91% | MO - TRM | Joint Program | [11 empty] | 91% | 91% | 91% | 91% | 91% | 91% | 91% | 91% | 91%
|  |  |  | Ceiling Insulation R5-R60 MF IE DI heat pump base | 100% | MO - TRM | Adv. Tstat value | [11 empty] | 100% | 100% | 100% | 100% | 100% | 100% | 100% | 100% | 100%
|  |  |  | Ceiling Insulation R5-R60 MF IE DI gas heat electric cool base | 91% | MO - TRM | Joint Program | [11 empty] | 91% | 91% | 91% | 91% | 91% | 91% | 91% | 91% | 91%
|  |  |  | Ceiling Insulation R5-R60 SF IE DI electric furnace base | 91% | MO - TRM | Joint Program | [11 empty] | 91% | 91% | 91% | 91% | 91% | 91% | 91% | 91% | 91%
|  |  |  | Ceiling Insulation R5-R60 SF IE DI heat pump base | 100% | MO - TRM | Adv. Tstat value | [11 empty] | 100% | 100% | 100% | 100% | 100% | 100% | 100% | 100% | 100%
|  |  |  | Ceiling Insulation R5-R60 SF IE DI gas heat electric cool base | 91% | MO - TRM | Joint Program | [11 empty] | 91% | 91% | 91% | 91% | 91% | 91% | 91% | 91% | 91%
|  |  | ƞcool | Ceiling Insulation R11-R49 MF IE DI electric furnace base | 11 | PY15 Evaluation | [11 empty] | ƞcool | 11 | 11 | 11 | 11 | 11 | 11 | 11 | 11 | 11
|  |  |  | Ceiling Insulation R11-R49 MF IE DI heat pump base | 11 | PY5 Evaluation | Default if efficiency is unknown: Use new equipment specification if new system installed | [11 empty] | 11 | 11 | 11 | 11 | 11 | 11 | 11 | 11 | 11
|  |  |  | Ceiling Insulation R11-R49 MF IE DI gas heat electric cool base | 11 | PY5 Evaluation | [12 empty] | 11 | 11 | 11 | 11 | 11 | 11 | 11 | 11 | 11
|  |  |  | Ceiling Insulation R11-R49 SF IE DI electric furnace base | 11 | PY5 Evaluation | [12 empty] | 11 | 11 | 11 | 11 | 11 | 11 | 11 | 11 | 11
|  |  |  | Ceiling Insulation R11-R49 SF IE DI heat pump base | 11 | PY5 Evaluation | [12 empty] | 11 | 11 | 11 | 11 | 11 | 11 | 11 | 11 | 11
|  |  |  | Ceiling Insulation R11-R49 SF IE DI gas heat electric cool base | 11 | PY5 Evaluation | [12 empty] | 11 | 11 | 11 | 11 | 11 | 11 | 11 | 11 | 11
|  |  |  | Ceiling Insulation R5-R30 MF IE DI electric furnace base | 11 | PY5 Evaluation | [12 empty] | 11 | 11 | 11 | 11 | 11 | 11 | 11 | 11 | 11
|  |  |  | Ceiling Insulation R5-R30 MF IE DI heat pump base | 11 | PY5 Evaluation | [12 empty] | 11 | 11 | 11 | 11 | 11 | 11 | 11 | 11 | 11
|  |  |  | Ceiling Insulation R5-R30 MF IE DI gas heat electric cool base | 11 | PY5 Evaluation | [12 empty] | 11 | 11 | 11 | 11 | 11 | 11 | 11 | 11 | 11
|  |  |  | Ceiling Insulation R5-R30 SF IE DI electric furnace base | 11 | PY5 Evaluation | [12 empty] | 11 | 11 | 11 | 11 | 11 | 11 | 11 | 11 | 11
|  |  |  | Ceiling Insulation R5-R30 SF IE DI heat pump base | 11 | PY5 Evaluation | [12 empty] | 11 | 11 | 11 | 11 | 11 | 11 | 11 | 11 | 11
|  |  |  | Ceiling Insulation R5-R30 SF IE DI gas heat electric cool base | 11 | PY5 Evaluation | [12 empty] | 11 | 11 | 11 | 11 | 11 | 11 | 11 | 11 | 11
|  |  |  | Ceiling Insulation R5-R38 MF IE DI electric furnace base | 11 | PY5 Evaluation | [12 empty] | 11 | 11 | 11 | 11 | 11 | 11 | 11 | 11 | 11
|  |  |  | Ceiling Insulation R5-R38 MF IE DI heat pump base | 11 | PY5 Evaluation | [12 empty] | 11 | 11 | 11 | 11 | 11 | 11 | 11 | 11 | 11
|  |  |  | Ceiling Insulation R5-R38 MF IE DI gas heat electric cool base | 11 | PY5 Evaluation | [12 empty] | 11 | 11 | 11 | 11 | 11 | 11 | 11 | 11 | 11
|  |  |  | Ceiling Insulation R5-R38 SF IE DI electric furnace base | 11 | PY5 Evaluation | [12 empty] | 11 | 11 | 11 | 11 | 11 | 11 | 11 | 11 | 11
|  |  |  | Ceiling Insulation R5-R38 SF IE DI heat pump base | 11 | PY5 Evaluation | [12 empty] | 11 | 11 | 11 | 11 | 11 | 11 | 11 | 11 | 11
|  |  |  | Ceiling Insulation R5-R38 SF IE DI gas heat electric cool base | 11 | PY5 Evaluation | [12 empty] | 11 | 11 | 11 | 11 | 11 | 11 | 11 | 11 | 11
|  |  |  | Ceiling Insulation R5-R49 MF IE DI electric furnace base | 11 | PY5 Evaluation | [12 empty] | 11 | 11 | 11 | 11 | 11 | 11 | 11 | 11 | 11
|  |  |  | Ceiling Insulation R5-R49 MF IE DI heat pump base | 11 | PY5 Evaluation | [12 empty] | 11 | 11 | 11 | 11 | 11 | 11 | 11 | 11 | 11
|  |  |  | Ceiling Insulation R5-R49 MF IE DI gas heat electric cool base | 11 | PY5 Evaluation | [12 empty] | 11 | 11 | 11 | 11 | 11 | 11 | 11 | 11 | 11
|  |  |  | Ceiling Insulation R5-R49 SF IE DI electric furnace base | 11 | PY5 Evaluation | [12 empty] | 11 | 11 | 11 | 11 | 11 | 11 | 11 | 11 | 11
|  |  |  | Ceiling Insulation R5-R49 SF IE DI heat pump base | 11 | PY5 Evaluation | [12 empty] | 11 | 11 | 11 | 11 | 11 | 11 | 11 | 11 | 11
|  |  |  | Ceiling Insulation R5-R49 SF IE DI gas heat electric cool base | 11 | PY5 Evaluation | [12 empty] | 11 | 11 | 11 | 11 | 11 | 11 | 11 | 11 | 11
|  |  |  | Ceiling Insulation R5-R60 MF IE DI electric furnace base | 11 | PY5 Evaluation | [12 empty] | 11 | 11 | 11 | 11 | 11 | 11 | 11 | 11 | 11
|  |  |  | Ceiling Insulation R5-R60 MF IE DI heat pump base | 11 | PY5 Evaluation | [12 empty] | 11 | 11 | 11 | 11 | 11 | 11 | 11 | 11 | 11
|  |  |  | Ceiling Insulation R5-R60 MF IE DI gas heat electric cool base | 11 | PY5 Evaluation | [12 empty] | 11 | 11 | 11 | 11 | 11 | 11 | 11 | 11 | 11
|  |  |  | Ceiling Insulation R5-R60 SF IE DI electric furnace base | 11 | PY5 Evaluation | [12 empty] | 11 | 11 | 11 | 11 | 11 | 11 | 11 | 11 | 11
|  |  |  | Ceiling Insulation R5-R60 SF IE DI heat pump base | 11 | PY5 Evaluation | [12 empty] | 11 | 11 | 11 | 11 | 11 | 11 | 11 | 11 | 11
|  |  |  | Ceiling Insulation R5-R60 SF IE DI gas heat electric cool base | 11 | PY5 Evaluation | [12 empty] | 11 | 11 | 11 | 11 | 11 | 11 | 11 | 11 | 11
|  |  | EUL | All | 25 | [12 empty] | EUL | 25 | 25 | 25 | 25 | 25 | 25 | 25 | 25 | 25
|  |  | Inc. Cost | Ceiling Insulation R11-R49 MF IE DI electric furnace base | 2.1249 | Use Actual Square footage where applicable. | Avg. size home 875.55 sq. ft. | 875.55 | [9 empty] | Inc. Cost | 1860.46 | 1860.46 | 2.1249 | 2.1249 | 2.1249 | 2.1249 | 2.1249 | 2.1249 | 2.1249
|  |  |  | Ceiling Insulation R11-R49 MF IE DI heat pump base | 2.1249 |  | Avg. size home 875.55 sq. ft. | 875.55 | [10 empty] | 1860.46 | 1860.46 | 2.1249 | 2.1249 | 2.1249 | 2.1249 | 2.1249 | 2.1249 | 2.1249
|  |  |  | Ceiling Insulation R11-R49 MF IE DI gas heat electric cool base | 2.1249 |  | Avg. size home 875.55 sq. ft. | 875.55 | [10 empty] | 1860.46 | 1860.46 | 2.1249 | 2.1249 | 2.1249 | 2.1249 | 2.1249 | 2.1249 | 2.1249
|  |  |  | Ceiling Insulation R11-R49 SF IE DI electric furnace base | 2.1249 |  | Avg. size home 1347 sq. ft. | 1347 | [10 empty] | 2862.25 | 2862.25 | 2.1249 | 2.1249 | 2.1249 | 2.1249 | 2.1249 | 2.1249 | 2.1249
|  |  |  | Ceiling Insulation R11-R49 SF IE DI heat pump base | 2.1249 |  | Avg. size home 1347 sq. ft. | 1347 | [10 empty] | 2862.25 | 2862.25 | 2.1249 | 2.1249 | 2.1249 | 2.1249 | 2.1249 | 2.1249 | 2.1249
|  |  |  | Ceiling Insulation R11-R49 SF IE DI gas heat electric cool base | 2.1249 |  | Avg. size home 1347 sq. ft. | 1347 | [10 empty] | 2862.25 | 2862.25 | 2.1249 | 2.1249 | 2.1249 | 2.1249 | 2.1249 | 2.1249 | 2.1249
|  |  |  | Ceiling Insulation R5-R30 MF IE DI electric furnace base | 1.1631 |  | Avg. size home 718.9 sq. ft. | 718.9 | [10 empty] | 836.16 | 836.16 | 1.1631 | 1.1631 | 1.1631 | 1.1631 | 1.1631 | 1.1631 | 1.1631
|  |  |  | Ceiling Insulation R5-R30 MF IE DI heat pump base | 1.1631 |  | Avg. size home 718.9 sq. ft. | 718.9 | [10 empty] | 836.16 | 836.16 | 1.1631 | 1.1631 | 1.1631 | 1.1631 | 1.1631 | 1.1631 | 1.1631
|  |  |  | Ceiling Insulation R5-R30 MF IE DI gas heat electric cool base | 1.1631 |  | Avg. size home 718.9 sq. ft. | 718.9 | [10 empty] | 836.16 | 836.16 | 1.1631 | 1.1631 | 1.1631 | 1.1631 | 1.1631 | 1.1631 | 1.1631
|  |  |  | Ceiling Insulation R5-R30 SF IE DI electric furnace base | 1.1631 |  | Avg. size home 1106 sq. ft. | 1106 | [10 empty] | 1286.39 | 1286.39 | 1.1631 | 1.1631 | 1.1631 | 1.1631 | 1.1631 | 1.1631 | 1.1631
|  |  |  | Ceiling Insulation R5-R30 SF IE DI heat pump base | 1.1631 |  | Avg. size home 1106 sq. ft. | 1106 | [10 empty] | 1286.39 | 1286.39 | 1.1631 | 1.1631 | 1.1631 | 1.1631 | 1.1631 | 1.1631 | 1.1631
|  |  |  | Ceiling Insulation R5-R30 SF IE DI gas heat electric cool base | 1.1631 |  | Avg. size home 1106 sq. ft. | 1106 | [10 empty] | 1286.39 | 1286.39 | 1.1631 | 1.1631 | 1.1631 | 1.1631 | 1.1631 | 1.1631 | 1.1631
|  |  |  | Ceiling Insulation R5-R38 MF IE DI electric furnace base | 1.681 |  | Avg. size home 718.9 sq. ft. | 718.9 | [10 empty] | 1208.5 | 1208.5 | 1.681 | 1.681 | 1.681 | 1.681 | 1.681 | 1.681 | 1.681
|  |  |  | Ceiling Insulation R5-R38 MF IE DI heat pump base | 1.681 |  | Avg. size home 718.9 sq. ft. | 718.9 | [10 empty] | 1208.5 | 1208.5 | 1.681 | 1.681 | 1.681 | 1.681 | 1.681 | 1.681 | 1.681
|  |  |  | Ceiling Insulation R5-R38 MF IE DI gas heat electric cool base | 1.681 |  | Avg. size home 718.9 sq. ft. | 718.9 | [10 empty] | 1208.5 | 1208.5 | 1.681 | 1.681 | 1.681 | 1.681 | 1.681 | 1.681 | 1.681
|  |  |  | Ceiling Insulation R5-R38 SF IE DI electric furnace base | 1.681 |  | Avg. size home 1106 sq. ft. | 1106 | [10 empty] | 1859.23 | 1859.23 | 1.681 | 1.681 | 1.681 | 1.681 | 1.681 | 1.681 | 1.681
|  |  |  | Ceiling Insulation R5-R38 SF IE DI heat pump base | 1.681 |  | Avg. size home 1106 sq. ft. | 1106 | [10 empty] | 1859.23 | 1859.23 | 1.681 | 1.681 | 1.681 | 1.681 | 1.681 | 1.681 | 1.681
|  |  |  | Ceiling Insulation R5-R38 SF IE DI gas heat electric cool base | 1.681 |  | Avg. size home 1106 sq. ft. | 1106 | [10 empty] | 1859.23 | 1859.23 | 1.681 | 1.681 | 1.681 | 1.681 | 1.681 | 1.681 | 1.681
|  |  |  | Ceiling Insulation R5-R49 MF IE DI electric furnace base | 2.5688 |  | Avg. size home 718.9 sq. ft. | 718.9 | [10 empty] | 1846.68 | 1846.68 | 2.5688 | 2.5688 | 2.5688 | 2.5688 | 2.5688 | 2.5688 | 2.5688
|  |  |  | Ceiling Insulation R5-R49 MF IE DI heat pump base | 2.5688 |  | Avg. size home 718.9 sq. ft. | 718.9 | [10 empty] | 1846.68 | 1846.68 | 2.5688 | 2.5688 | 2.5688 | 2.5688 | 2.5688 | 2.5688 | 2.5688
|  |  |  | Ceiling Insulation R5-R49 MF IE DI gas heat electric cool base | 2.5688 |  | Avg. size home 718.9 sq. ft. | 718.9 | [10 empty] | 1846.68 | 1846.68 | 2.5688 | 2.5688 | 2.5688 | 2.5688 | 2.5688 | 2.5688 | 2.5688
|  |  |  | Ceiling Insulation R5-R49 SF IE DI electric furnace base | 2.5688 |  | Avg. size home 1106 sq. ft. | 1106 | [10 empty] | 2841.04 | 2841.04 | 2.5688 | 2.5688 | 2.5688 | 2.5688 | 2.5688 | 2.5688 | 2.5688
|  |  |  | Ceiling Insulation R5-R49 SF IE DI heat pump base | 2.5688 |  | Avg. size home 1106 sq. ft. | 1106 | [10 empty] | 2841.04 | 2841.04 | 2.5688 | 2.5688 | 2.5688 | 2.5688 | 2.5688 | 2.5688 | 2.5688
|  |  |  | Ceiling Insulation R5-R49 SF IE DI gas heat electric cool base | 2.5688 |  | Avg. size home 1106 sq. ft. | 1106 | [10 empty] | 2841.04 | 2841.04 | 2.5688 | 2.5688 | 2.5688 | 2.5688 | 2.5688 | 2.5688 | 2.5688
|  |  |  | Ceiling Insulation R5-R60 MF IE DI electric furnace base | 3.4243 |  | Avg. size home 718.9 sq. ft. | 718.9 | [10 empty] | 2461.73 | 2461.73 | 3.4243 | 3.4243 | 3.4243 | 3.4243 | 3.4243 | 3.4243 | 3.4243
|  |  |  | Ceiling Insulation R5-R60 MF IE DI heat pump base | 3.4243 |  | Avg. size home 718.9 sq. ft. | 718.9 | [10 empty] | 2461.73 | 2461.73 | 3.4243 | 3.4243 | 3.4243 | 3.4243 | 3.4243 | 3.4243 | 3.4243
|  |  |  | Ceiling Insulation R5-R60 MF IE DI gas heat electric cool base | 3.4243 |  | Avg. size home 718.9 sq. ft. | 718.9 | [10 empty] | 2461.73 | 2461.73 | 3.4243 | 3.4243 | 3.4243 | 3.4243 | 3.4243 | 3.4243 | 3.4243
|  |  |  | Ceiling Insulation R5-R60 SF IE DI electric furnace base | 3.4243 |  | Avg. size home 1106 sq. ft. | 1106 | [10 empty] | 3787.28 | 3787.28 | 3.4243 | 3.4243 | 3.4243 | 3.4243 | 3.4243 | 3.4243 | 3.4243
|  |  |  | Ceiling Insulation R5-R60 SF IE DI heat pump base | 3.4243 |  | Avg. size home 1106 sq. ft. | 1106 | [10 empty] | 3787.28 | 3787.28 | 3.4243 | 3.4243 | 3.4243 | 3.4243 | 3.4243 | 3.4243 | 3.4243
|  |  |  | Ceiling Insulation R5-R60 SF IE DI gas heat electric cool base | 3.4243 |  | Avg. size home 1106 sq. ft. | 1106 | [10 empty] | 3787.28 | 3787.28 | 3.4243 | 3.4243 | 3.4243 | 3.4243 | 3.4243 | 3.4243 | 3.4243
No measures in PY18
| Floor Insulation | [16 empty] | Floor Insulation | bar: 2018-06-01 to 2020-12-01
*MH = Mobile Home
|  | Measure Reference No. | Program/Channel | Measure | kWh Annual Savings | End Use | kW Factor | Heating kWh | Cooling kWh | kW | EUL | Inc. Cost | Units - area of floor (ft2) |  |  |  |  | REVISION DATE | 2018-06-01 | 2018-12-31 | 2019-12-01 | 2020-02-01 | 2020-07-01 | 2020-12-01 | 2021-12-01 | 2022-08-01 | 2023-08-01 | - | - | [11 empty] | TRC (2022) | Benefit Lookup | Benefits (2024 $) | Incremental Cost (2024 $)
|  | 402200_2019_12_ | SFIE | Floor Insulation R25 (R-3.96 base) MH electric furnace/baseboard and electric cooling | 2.45 | Building Shell RES | 0.00046608 | 2.2123 | 0.2332 | 0.001142 | 25 | 0.67967 | 1 |  |  |  |  | kWh Annual Savings | 2641.1109 | 2641.1109 | 2.45 | 2.45 | 2.45 | 2.45 | 2.45 | 2.45 | 2.45 | [13 empty] | 6.0417 | Building Shell RES 25 Year EUL | 2.9845 | 0.49398
|  | 402201_2019_12_ | SFIE | Floor Insulation R25 (R-3.96 base) MH heat pump and electric cooling | 1.42 | Building Shell RES | 0.00046608 | 1.1851 | 0.2332 | 0.000662 | 25 | 0.67967 | 1 |  |  |  |  | kWh Annual Savings |  |  | 1.42 | 1.42 | 1.42 | 1.42 | 1.42 | 1.42 | 1.42 | [13 empty] | 3.5017 | Building Shell RES 25 Year EUL | 1.7298 | 0.49398
|  | 402202_2019_12_ | SFIE | Floor Insulation R25 (R-3.96 base) MH gas furnace/baseboard and electric cooling | 0.23 | Building Shell RES | 0.00046608 | 0 | 0.2332 | 0.000107 | 25 | 0.67967 | 1 |  |  |  |  | kWh Annual Savings |  |  | 0.23 | 0.23 | 0.23 | 0.23 | 0.23 | 0.23 | 0.23 | [13 empty] | 0.56718 | Building Shell RES 25 Year EUL | 0.28018 | 0.49398
|  | 402203_2020_02_ | SFIE | Floor Insulation R25 (R-13 base) MH electric furnace/baseboard and electric cooling | 0.22 | Building Shell RES | 0.00046608 | 0.19739 | 0.020807 | 0.000103 | 25 | 0.67967 | 1 |  |  |  |  | kWh Annual Savings |  |  |  | 0.22 | 0.22 | 0.22 | 0.22 | 0.22 | 0.22 | [13 empty] | 0.54252 | Building Shell RES 25 Year EUL | 0.26799 | 0.49398
|  | 402204_2020_02_ | SFIE | Floor Insulation R25 (R-13 base) MH heat pump and electric cooling | 0.13 | Building Shell RES | 0.00046608 | 0.10574 | 0.020807 | 6.1e-05 | 25 | 0.67967 | 1 |  |  |  |  | kWh Annual Savings |  |  |  | 0.13 | 0.13 | 0.13 | 0.13 | 0.13 | 0.13 | [13 empty] | 0.32058 | Building Shell RES 25 Year EUL | 0.15836 | 0.49398
|  | 402205_2020_02_ | SFIE | Floor Insulation R25 (R-13 base) MH gas furnace/baseboard and electric cooling | 0.02 | Building Shell RES | 0.00046608 | 0 | 0.020807 | 9e-06 | 25 | 0.67967 | 1 |  |  |  |  | kWh Annual Savings |  |  |  | 0.02 | 0.02 | 0.02 | 0.02 | 0.02 | 0.02 | [13 empty] | 0.04932 | Building Shell RES 25 Year EUL | 0.024363 | 0.49398
Evaluation Formula:
|  |  | Factor | Term | Value | Source | Comments | [10 empty] | REVISION DATE | 2018-06-01 | 2018-12-31 | 2019-12-01 | 2020-02-01 | 2020-07-01 | 2020-12-01 | 2021-12-01 | 2022-08-01 | 2023-08-01 | - | -
|  |  | Rold | Floor Insulation R25 MH - No existing insulatin | 3.96 | 3/4" plywood subfloor and carpet with pad. | [11 empty] | Rold | 3.96 | 3.96 | 3.96 | 3.96 | 3.96 | 3.96 | 3.96 | 3.96 | 3.96
|  |  |  | Floor Insulation R25 MH - Pre-existing insulatin (R-13) | 16.96 | 3.96 from MO TRM, 13 added | [15 empty] | 16.96 | 16.96 | 16.96 | 16.96 | 16.96 | 16.96
|  |  | Radded | Floor Insulation R25 MH electric furnace/baseboard and electric cooling | 25 | [12 empty] | Radded | 25 | 25 | 25 | 25 | 25 | 25 | 25 | 25 | 25
|  |  | AFloor | Floor Insulation R25 MH electric furnace/baseboard and electric cooling | 1 |  | Unit=Per Square Foot (if unknown, Avg MH: 72' x 15' =1080) | [10 empty] | AFloor | 1080 | 1080 | 1 | 1 | 1 | 1 | 1 | 1 | 1
|  |  | Framing FactorFloor | Floor Insulation R25 MH electric furnace/baseboard and electric cooling | 12% | [12 empty] | Framing FactorFloor | 12% | 12% | 12% | 12% | 12% | 12% | 12% | 12% | 12%
|  |  | HDD | Floor Insulation R25 (R-3.96 base) MH electric furnace/baseboard and electric cooling | 1911 | St Louis | HDD50 | [10 empty] | HDD | 1911 | 1911 | 1911 | 1911 | 1911 | 1911 | 1911 | 1911 | 1911
|  |  |  | Floor Insulation R25 (R-3.96 base) MH heat pump and electric cooling | 1911 | [15 empty] | 1911 | 1911 | 1911 | 1911 | 1911 | 1911 | 1911
|  |  |  | Floor Insulation R25 (R-3.96 base) MH gas furnace/baseboard and electric cooling | 0 | [15 empty] | 0 | 0 | 0 | 0 | 0 | 0 | 0
|  |  | AdjFloor | Floor Insulation R25 MH electric furnace/baseboard and electric cooling | 88% | MO - TRM | [11 empty] | AdjFloor | 88% | 88% | 88% | 88% | 88% | 88% | 88% | 88% | 88%
|  |  | ƞheat | Floor Insulation R25 (R-3.96 base) MH electric furnace/baseboard and electric cooling | 1 | MO - TRM | Default if efficiency is unknown: Use new equipment specification if new system installed | [10 empty] | ƞheat | bar: 2018-06-01 to 2023-08-01
|  |  |  | Floor Insulation R25 (R-3.96 base) MH heat pump and electric cooling | 1.8667 | MO - TRM Average value of 3 values provided | [14 empty] | 1.8667 | 1.8667 | 1.8667 | 1.8667 | 1.8667 | 1.8667 | 1.8667
|  |  |  | Floor Insulation R25 (R-3.96 base) MH gas furnace/baseboard and electric cooling | 1e-17 | [15 empty] | 1e-17 | 1e-17 | 1e-17 | 1e-17 | 1e-17 | 1e-17 | 1e-17
|  |  | CDD | Floor Insulation R25 (R-3.96 base) MH electric furnace/baseboard and electric cooling | 762 | St Louis | CDD75 | [10 empty] | CDD | 762 | 762 | 762 | 762 | 762 | 762 | 762 | 762 | 762
|  |  |  | Floor Insulation R25 (R-3.96 base) MH heat pump and electric cooling | 762 | [15 empty] | 762 | 762 | 762 | 762 | 762 | 762 | 762
|  |  |  | Floor Insulation R25 (R-3.96 base) MH gas furnace/baseboard and electric cooling | 762 | [15 empty] | 762 | 762 | 762 | 762 | 762 | 762 | 762
|  |  | DUA | Floor Insulation R25 MH electric furnace/baseboard and electric cooling | 75% | MO - TRM | [11 empty] | DUA | 75% | 75% | 75% | 75% | 75% | 75% | 75% | 75% | 75%
|  |  | ƞcool | Floor Insulation R25 MH electric furnace/baseboard and electric cooling | 11 | PY5 Evaluaiton - Insulation | Default if efficiency is unknown: Use new equipment specification if new system installed | [10 empty] | ƞcool | 11 | 11 | 11 | 11 | 11 | 11 | 11 | 11 | 11
|  |  | EUL | Effective Useful Life | 25 | [12 empty] | EUL | 25 | 25 | 25 | 25 | 25 | 25 | 25 | 25 | 25
|  |  | Inc. Cost | Incremental Cost | 0.67967 |  | Unit=Per Square Foot (if unknown, Avg MH: 72' x 15' =1080) | [10 empty] | Inc. Cost | 734.04 | 734.04 | 0.67967 | 0.67967 | 0.67967 | 0.67967 | 0.67967 | 0.67967 | 0.67967
No measures in PY18
| Dirty Filter Alarm | [16 empty] | Dirty Filter Alarm | bar: 2018-06-01 to 2020-12-01
*MFIEc = Multifamily Income Eligible Comprehensive Envelope, CompE = Comprehensive Envelope
|  | Measure Reference No. | Program/Channel | Measure | kWh Annual Savings | End Use | kW Factor | Heating kWh | Cooling kWh | kW | EUL | Inc. Cost | Units |  |  |  |  | REVISION DATE | 2018-06-01 | 2018-12-31 | 2019-12-01 | 2020-02-01 | 2020-07-01 | 2020-12-01 | 2021-12-01 | 2022-08-01 | 2023-08-01 | - | - | [11 empty] | TRC (2022) | Benefit Lookup | Benefits (2024 $) | Incremental Cost (2024 $)
|  | 402250_2019_12_ | MFIE | Dirty Filter Alarm_MFIE | 102.68 | HVAC RES | 0.00046608 | 64.9526 | 37.7298 | 0.047857 | 14 | 5 | per measure |  |  |  |  | kWh Annual Savings | 168.5062 | 141.05 | 102.68 | 102.68 | 102.68 | 102.68 | 102.68 | 102.68 | 102.68 | [13 empty] | 23.64 | HVAC RES 14 Year EUL | 85.9082 | 3.634
|  | 402251_2019_12_ | MFIEc | Dirty Filter Alarm_MFIE_CompE | 49.58 | HVAC RES | 0.00046608 | 22.1429 | 27.4399 | 0.023108 | 14 | 5 | per measure |  |  |  |  | kWh Annual Savings |  |  | 49.58 | 49.58 | 49.58 | 49.58 | 49.58 | 49.58 | 49.58 | [13 empty] | 11.4148 | HVAC RES 14 Year EUL | 41.4816 | 3.634
Evaluation Formula:
|  |  | Factor | Term | Value | Source | Comments | [10 empty] | REVISION DATE | 2018-06-01 | 2018-12-31 | 2019-12-01 | 2020-02-01 | 2020-07-01 | 2020-12-01 | 2021-12-01 | 2022-08-01 | 2023-08-01 | - | -
|  |  | %Heating | Dirty Filter Alarm_MFIE | 100% | Ameren Missouri Community Savers Evaluation PY2018 | [11 empty] | %Heating | 95% | 100% | 100% | 100% | 100% | 100% | 100% | 100% | 100%
|  |  | kW | Dirty Filter Alarm_MFIE | 0.5 | Ameren Missouri Community Savers Evaluation PY2018 | [11 empty] | kW | 0.5 | 0.5 | 0.5 | 0.5 | 0.5 | 0.5 | 0.5 | 0.5 | 0.5
|  |  | EFLHheat | Dirty Filter Alarm_MFIE | 1496 | From Evaluation - Opinion Dynamics review PY19 | [11 empty] | EFLHheat | 1496 | 2009 | 1496 | 1496 | 1496 | 1496 | 1496 | 1496 | 1496
|  |  |  | Dirty Filter Alarm_MFIE_CompE | 510 | From Evaluation - Opinion Dynamics review PY19 | [14 empty] | 510 | 510 | 510 | 510 | 510 | 510 | 510
|  |  | EI | Dirty Filter Alarm_MFIE | 15% | MO - TRM | [11 empty] | EI | 15% | 15% | 15% | 15% | 15% | 15% | 15% | 15% | 15%
|  |  | Utility Adjustment | Dirty Filter Alarm_MFIE | 100% | MO - TRM | [11 empty] | Utility Adjustment | 100% | 100% | 100% | 100% | 100% | 100% | 100% | 100% | 100%
|  |  | ISR | Dirty Filter Alarm_MFIE | 57.89% | Ameren Missouri Community Savers Evaluation PY2018 | Assumed DI and 100% | [10 empty] | ISR | 100% | 58.33% | 57.89% | 57.89% | 57.89% | 57.89% | 57.89% | 57.89% | 57.89%
|  |  | %AC | Dirty Filter Alarm_MFIE | 100% | Ameren Missouri Community Savers Evaluation PY2018 | [11 empty] | %AC | 95% | 100% | 100% | 100% | 100% | 100% | 100% | 100% | 100%
|  |  | EFLHcool | Dirty Filter Alarm_MFIE | 869 | Ameren Missouri Community Savers Evaluation PY2018 | [11 empty] | EFLHcool | 869 | 1215 | 869 | 869 | 869 | 869 | 869 | 869 | 869
|  |  |  | Dirty Filter Alarm_MFIE_CompE | 632 | From Evaluation - Opinion Dynamics review PY19 | [14 empty] | 632 | 632 | 632 | 632 | 632 | 632 | 632
|  |  | P | Persistence rate of reinstalling alarm after filter change | None | Ameren Missouri Community Savers Evaluation PY2018 | [11 empty] | P | None | None | None | None | None | None | None | None | None
|  |  | EUL | Effective Useful Life | 14 | [12 empty] | EUL | 14 | 14 | 14 | 14 | 14 | 14 | 14 | 14 | 14
|  |  | Inc. Cost | Incremental Cost | 5 | [12 empty] | Inc. Cost | 5 | 5 | 5 | 5 | 5 | 5 | 5 | 5 | 5
| Duct Insulation | [16 empty] | Duct Insulation | bar: 2018-06-01 to 2020-12-01
|  | Measure Reference No. | Program/Channel | Measure | kWh Annual Savings | End Use | kW Factor | ΔkWhCooling | ΔkWhHeating | Δtherms | kW | EUL | Inc. Cost* | Units - DuctLength (ft.) |  |  |  | REVISION DATE | 2018-06-01 | 2018-12-31 | 2019-12-01 | 2020-02-01 | 2020-07-01 | 2020-12-01 | 2021-12-01 | 2022-08-01 | 2023-08-01 | - | - | [11 empty] | TRC (2022) | Benefit Lookup | Benefits (2024 $) | Incremental Cost (2024 $)
|  | 402300_2019_12_ | SFIE | Duct Insulation - Electric Heating | 29.13 | HVAC RES | 0.00046608 | 1.5816 | 27.5458 | 0 | 0.013577 | 20 | 4.2205 | 1 |  |  |  | kWh Annual Savings | 1436.5606 | 1436.5606 | 29.13 | 29.13 | 29.13 | 29.13 | 29.13 | 29.13 | 29.13 | [13 empty] | 10.1803 | HVAC RES 20 Year EUL | 31.2281 | 3.0675
|  | 402350_2019_12_ | SFIE | Mobile Home Adjusted Duct Insulation - Electric Heating | 29.13 | HVAC RES | 0.00046608 | 1.5816 | 27.5458 | 0 | 0.013577 | 20 | 4.2205 | 1 |  |  |  | kWh Annual Savings | 1267.6449 | 1267.6449 | 29.13 | 29.13 | 29.13 | 29.13 | 29.13 | 29.13 | 29.13 | [13 empty] | 10.1803 | HVAC RES 20 Year EUL | 31.2281 | 3.0675
|  | 402400_2019_12_ | SFIE | Duct Insulation - Gas Heating | 2.69 | HVAC RES | 0.00046608 | 1.5816 | 1.1086 | 1.205 | 0.001254 | 20 | 4.2205 | 1 |  |  |  | kWh Annual Savings | 114.3458 | 114.3458 | 2.69 | 2.69 | 2.69 | 2.69 | 2.69 | 2.69 | 2.69 | [13 empty] | 0.9401 | HVAC RES 20 Year EUL | 2.8837 | 3.0675
[8 empty] | *MEMD estimates $100/sq ft of conditioned floor area. Area is assumed based on Air Sealing measure (1387). | [10 empty] | 2019-12-01: No measures in PY18
Evaluation Formula:
Gas Heating:
Electric Heating:
|  |  | Factor | Term | Parameter | Value | Source |  | Notes | [8 empty] | REVISION DATE | 2018-06-01 | 2018-12-31 | 2019-12-01 | 2020-02-01 | 2020-07-01 | 2020-12-01 | 2021-12-01 | 2022-08-01 | 2023-08-01 | - | -
|  |  | Rexisting | Duct heat loss coefficient with existing insulation ((hr-⁰F-ft2)/Btu) |  | 4 | Case Studies of Duct Retrofits and Guidelines for Attic and Crawl Space Duct Sealing', Oak Ridge National Laboratory, November 2011, pg. 11 | [10 empty] | Rexisting | 4 | 4 | 4 | 4 | 4 | 4 | 4 | 4 | 4
|  |  | Rnew | Duct heat loss coefficient with new insulation (hr-⁰F-ft2)/Btu) |  | 8 | Case Studies of Duct Retrofits and Guidelines for Attic and Crawl Space Duct Sealing', Oak Ridge National Laboratory, November 2011, pg. 12 | [10 empty] | Rnew | 8 | 8 | 8 | 8 | 8 | 8 | 8 | 8 | 8
|  |  | Area | Area of the duct surface exposed to the unconditioned space that has been insulated (ft2) | Area - Single Family | 7 | Length * Width, assuming 12"x30" duct and Length = 1' | [10 empty] | Area - Single Family | 260.6971 | 260.6971 | 7 | 7 | 7 | 7 | 7 | 7 | 7
[5 empty] | Area - Mobile Home | 7 | Length * Width, assuming 12"x30" duct and Length = 1' | [10 empty] | Area - Mobile Home | 230.0435 | 230.0435 | 7 | 7 | 7 | 7 | 7 | 7 | 7
|  |  | EFLHcool | Equivalent Full Load Cooling Hours |  | 869 | Evaluation recommendation PY2019 Based on Full Load Hour assumptions (for St Louis and Kansas City) taken from the ENERGY STAR calculator (http://www.energystar.gov/ia/business/bulk_purchasing/bpsavings_calc/Calc_CAC.xls) and reduced by 28.5% based on the evaluation results in Ameren territory suggesting an appropriate EFLH of 869.The other climate region values are calculated using the relative Climate Normals Cooling Degree Day ratios (at 65F set point). |  | Matches MO TRM. Measure not found in Community Savers EM&V | [8 empty] | EFLHcool | 869 | 869 | 869 | 869 | 869 | 869 | 869 | 869 | 869
|  |  | ΔTAVG, cooling | Average temperature difference (⁰F) during cooling season between outdoor air temperature and assumed 60⁰F duct supply air temperature |  | 20.8 | National Solar Radiation Data Base -- 1991- 2005 Update: Typical Meteorological Year 3 http://rredc.nrel.gov/solar/old_data/nsrdb/1991-2005/tmy3/by_state_and_city.html . Heating Season defined as September 17th through April 13th, cooling season defined as May 20 through August 15th. For cooling season, temperatures from 8AM to 8PM were used to establish average temperatures as this is when cooling systems are expected to be loaded. |  | Matches MO TRM. Measure not found in Community Savers EM&V | [8 empty] | ΔTAVG, cooling | 20.8 | 20.8 | 20.8 | 20.8 | 20.8 | 20.8 | 20.8 | 20.8 | 20.8
|  |  | 1000 | Convert from Btu to kBtu |  | 1000 | Conversion Factor (Btu/kBtu) |  | Matches MO TRM. Measure not found in Community Savers EM&V | [8 empty] | 1000 | 1000 | 1000 | 1000 | 1000 | 1000 | 1000 | 1000 | 1000 | 1000
|  |  | SEER | Efficiency in SEER of air conditioning equipment |  | 10 | MO TRM, assumes equipment age is older than 2006. |  | Matches MO TRM, assuming age is 2006 or later. Measure not found in Community Savers EM&V | [8 empty] | SEER | 10 | 10 | 10 | 10 | 10 | 10 | 10 | 10 | 10
|  |  | EFLHheat | Equivalent full load hours of heating |  | 1496 | Evaluation recommendation PY2019 Based on Full Load Hour assumptions (for St Louis and Kansas City) taken from the ENERGY STAR calculator (http://www.energystar.gov/ia/business/bulk_purchasing/bpsavings_calc/Calc_CAC.xls) and reduced by 28.5% based on the evaluation results in Ameren territory suggesting an appropriate EFLH of 869.The other climate region values are calculated using the relative Climate Normals Cooling Degree Day ratios (at 65F set point). |  | Matches MO TRM. Measure not found in Community Savers EM&V | [8 empty] | EFLHheat | 2009 | 2009 | 1496 | 1496 | 1496 | 1496 | 1496 | 1496 | 1496
|  |  | ΔTAVG, heating | Average temperature difference (⁰F) during heating season between outdoor air temperature and assumed 115⁰F duct supply temperature |  | 71.8 | National Solar Radiation Data Base -- 1991- 2005 Update: Typical Meteorological Year 3 http://rredc.nrel.gov/solar/old_data/nsrdb/1991-2005/tmy3/by_state_and_city.html . Heating Season defined as September 17th through April 13th, cooling season defined as May 20 through August 15th. For cooling season, temperatures from 8AM to 8PM were used to establish average temperatures as this is when cooling systems are expected to be loaded. |  | Matches MO TRM. Measure not found in Community Savers EM&V | [8 empty] | ΔTAVG, heating | 71.8 | 71.8 | 71.8 | 71.8 | 71.8 | 71.8 | 71.8 | 71.8 | 71.8
|  |  | 3412 | Conversion factor from Btu to kWh |  | 3412 | Division of Energy. State of Missouri Technical Reference Manual. pp 71. 2017. energy.mo.gov/about/trm |  | Matches Community Saves EM&V | [8 empty] | 3412 | 3412 | 3412 | 3412 | 3412 | 3412 | 3412 | 3412 | 3412 | 3412
|  |  | COP | Electric Heating efficiency in COP of heating equipment |  | 1 | MO TRM, assumes vast majority of electric heating equipment are not heat pumps. |  | Matches MO TRM. Measure not found in Community Savers EM&V | [8 empty] | COP | bar: 2018-06-01 to 2023-08-01
|  |  | Fe | Furnace Fan energy consumption as a percentage of annual fuel consumption |  | 3.14% | Fe is not one of the AHRI certified ratings provided for residential furnaces, but can be reasonably estimated from a calculation based on the certified values for fuel energy (Ef in MMBtu/yr) and Eae (kWh/yr). An average of a 300 record sample (non-random) out of 1495 was 3.14%. This is, appropriately, ~50% greater than the ENERGY STAR version 3 criteria for 2% Fe. |  | Matches MO TRM. Measure not found in Community Savers EM&V | [8 empty] | Fe | 3.14% | 3.14% | 3.14% | 3.14% | 3.14% | 3.14% | 3.14% | 3.14% | 3.14%
|  |  | 29.3 | Converts therms to kWh |  | 29.3 | Conversion Factor (therms/kWh) |  | Matches MO TRM. Measure not found in Community Savers EM&V | [8 empty] | 29.3 | 29.3 | 29.3 | 29.3 | 29.3 | 29.3 | 29.3 | 29.3 | 29.3 | 29.3
|  |  | 100000 | Conversion factor from Btu to therms |  | 100000 | Conversion Factor (btu/therm) |  | This variable is not defined in the MO TRM but it is required for the algorithm that's provided. | [8 empty] | 100000 | 100000 | 100000 | 100000 | 100000 | 100000 | 100000 | 100000 | 100000 | 100000
|  |  | Effheat | Gas Heat - Efficiency in COP of heating equipment |  | 78% |  |  | This variable is not defined in the MO TRM but it is required for the algorithm that's provided. | [8 empty] | Effheat | 78% | 78% | 78% | 78% | 78% | 78% | 78% | 78% | 78%
|  |  | Electric Saturation | % Homes with Electric Cooling |  | 100% | Assumption based on program design |  | Assumed for Income Eligible | [8 empty] | Electric Saturation | 100% | 100% | 100% | 100% | 100% | 100% | 100% | 100% | 100%
|  |  | Utility Adjustment | % Homes in Service Territory |  | 100% | Assumption based on program design |  | Assumed for Income Eligible | [8 empty] | Utility Adjustment | 100% | 100% | 100% | 100% | 100% | 100% | 100% | 100% | 100%
|  |  | ISR | In-service rate |  | 1 | PY7 Site Visits |  | Matches Community Saves EM&V | [8 empty] | ISR | bar: 2018-06-01 to 2023-08-01
|  |  | EUL | Effective Useful Life | All | 20 | [11 empty] | EUL | 20 | 20 | 20 | 20 | 20 | 20 | 20 | 20 | 20
|  |  | Inc. Cost | Incremental Cost | All | 4.2205 |  |  | Unit=Per Foot | [8 empty] | Inc. Cost | 138.7 | 138.7 | 4.2205 | 4.2205 | 4.2205 | 4.2205 | 4.2205 | 4.2205 | 4.2205
No measures in PY18
| Duct Repair (Duct Sealing and Repair - Methodology 3) | [16 empty] | Duct Repair (Duct Sealing and Repair - Methodology 3) | bar: 2018-06-01 to 2020-12-01
|  | Measure Reference No. | Program/Channel | Measure | kWh Annual Savings | End Use | kW Factor | ΔkWhCooling | ΔkWhHeating | kW | EUL | Inc. Cost* | Units - DuctLength (ft.) |  |  |  |  | REVISION DATE | 2018-06-01 | 2018-12-31 | 2019-12-01 | 2020-02-01 | 2020-07-01 | 2020-12-01 | 2021-12-01 | 2022-08-01 | 2023-08-01 | - | - | [11 empty] | TRC (2022) | Benefit Lookup | Benefits (2024 $) | Incremental Cost (2024 $)
|  | 402450_2019_12_ | SFIE | Duct Repair (Sealing) - Electric Heating SF | 4.92 | HVAC RES | 0.00046608 | 0.81 | 4.11 | 0.002293 | 20 | 8.0377 | 1 |  |  |  |  | kWh Annual Savings | 183.2328 | 183.2328 | 4.92 | 4.92 | 4.92 | 4.92 | 4.92 | 4.92 | 4.92 | [13 empty] | 0.90286 | HVAC RES 20 Year EUL | 5.2744 | 5.8418
|  | 402451_2021_12_ | SFIE | Duct Repair (Sealing) - Gas Heating SF | 1 | HVAC RES | 0.00046608 | 0.81 | 0.1932 | 0.000466 | 20 | 8.0377 | 1 |  |  |  |  | kWh Annual Savings |  |  | 1.02 | 1.02 | 1.02 | 1.02 | 1 | 1 | 1 | [13 empty] | 0.18351 | HVAC RES 20 Year EUL | 1.072 | 5.8418
|  | 402452_2020_12_ | MFIE | Duct Repair (Sealing) - Electric Heating MF Adjusted | 4.11 | HVAC RES | 0.00046608 | 0.7 | 3.41 | 0.001916 | 20 | 8.0377 | 1 |  |  |  |  | kWh Annual Savings | 2020-12-01: 4.11; 2021-12-01: 4.11; 2022-08-01: 4.11; 2023-08-01: 4.11 | [13 empty] | 0.75422 | HVAC RES 20 Year EUL | 4.406 | 5.8418
|  | 402453_2021_12_ | MFIE | Duct Repair (Sealing) - Gas Heating MF Adjusted | 0.87 | HVAC RES | 0.00046608 | 0.7 | 0.1748 | 0.000405 | 20 | 8.0377 | 1 |  |  |  |  | kWh Annual Savings | 2020-12-01: 0.89; 2021-12-01: 0.87; 2022-08-01: 0.87; 2023-08-01: 0.87 | [13 empty] | 0.15965 | HVAC RES 20 Year EUL | 0.93266 | 5.8418
|  | 402500_2019_12_ | SFIE | Duct Repair (Sealing) - Electric Heating MH Adjusted | 6.01 | HVAC RES | 0.00046608 | 0.95 | 5.06 | 0.002801 | 20 | 8.0377 | 1 |  |  |  |  | kWh Annual Savings | 218.6132 | 218.6132 | 6.01 | 6.01 | 6.01 | 6.01 | 6.01 | 6.01 | 6.01 | [13 empty] | 1.1029 | HVAC RES 20 Year EUL | 6.4429 | 5.8418
|  | 402501_2021_12_ | SFIE | Duct Repair (Sealing) - Gas Heating MH Adjusted | 1.19 | HVAC RES | 0.00046608 | 0.95 | 0.23921 | 0.000555 | 20 | 8.0377 | 1 |  |  |  |  | kWh Annual Savings |  |  | 1.21 | 1.21 | 1.21 | 1.21 | 1.19 | 1.19 | 1.19 | [13 empty] | 0.21838 | HVAC RES 20 Year EUL | 1.2757 | 5.8418
[8 empty] | *MEMD estimates $100/sq ft of conditioned floor area. Area is assumed based on Air Sealing measure (1387). | [10 empty] | 2019-12-01: No measures in PY18
Evaluation Formula:
(Method 3)
|  |  | Electric Heating: |  |  | Gas Heating:
|  |  | Factor | Term | Parameter | Value | Source |  | Notes | [8 empty] | REVISION DATE | 2018-06-01 | 2018-12-31 | 2019-12-01 | 2020-02-01 | 2020-07-01 | 2020-12-01 | 2021-12-01 | 2022-08-01 | 2023-08-01 | - | -
|  |  | CoolSavingsPerUnit | Annual cooling savings per linear foot of duct (kWh/ft) | SF | 0.81 | MO TRM |  | Missouri TRM & Iowa TRM inputs here are sourced from same Cadmus Assessment noted below. | [8 empty] | CoolSavingsPerUnit | 0.81 | 0.81 | 0.81 | 0.81 | 0.81 | 0.81 | 0.81 | 0.81 | 0.81
[5 empty] | MF | 0.7 | MO TRM | [11 empty] | 0.7 | 0.7 | 0.7 | 0.7 | 0.7 | 0.7 | 0.7 | 0.7 | 0.7
[5 empty] | MH | 0.95 | Iowa TRM v2.0 | [11 empty] | 2020-07-01: 0.95; 2020-12-01: 0.95; 2021-12-01: 0.95; 2022-08-01: 0.95; 2023-08-01: 0.95
|  |  | DuctLength | Duct Length (ft) |  | 1 |  |  | Unit=Per Foot | [8 empty] | DuctLength | 1 | 37.2424 | 1 | 1 | 1 | 1 | 1 | 1 | 1
|  |  | HeatSavingsPerUnit | Annual heating savings per linear foot of duct (kWh/ft) | SF - Electric Heating | 4.11 | MO TRM |  | Savings per unit are based upon analysis performed by Cadmus for the 2011 Joint Assessment of Potential. It was based on 10% savings in system efficiency. This would represent savings from homes with significant duct work outside of the thermal envelope. With no performance testing or verification, a deemed savings value should be very conservative and therefore the values provided in this section represent half of the savings – or 5% improvement. These values are provided as a conservative deemed estimate for Missouri, while encouraging the use of performance testing and verification for determination of more accurate savings estimates. | [8 empty] | HeatSavingsPerUnit | 4.11 | 4.11 | 4.11 | 4.11 | 4.11 | 4.11 | 4.11 | 4.11 | 4.11
[5 empty] | MF - Electric Heating | 3.41 | MO TRM | [11 empty] | 3.41 | 3.41 | 3.41 | 3.41 | 3.41 | 3.41 | 3.41 | 3.41 | 3.41
[5 empty] | MH - Electric Heating | 5.06 | MO TRM | [11 empty] | 5.06 | 5.06 | 5.06 | 5.06 | 5.06 | 5.06 | 5.06 | 5.06 | 5.06
[5 empty] | SF - Gas Heating | 0.21 | MO TRM | [11 empty] | 0.21 | 0.21 | 0.21 | 0.21 | 0.21 | 0.21 | 0.21 | 0.21 | 0.21
[5 empty] | MF - Gas Heating | 0.19 | MO TRM | [11 empty] | 0.19 | 0.19 | 0.19 | 0.19 | 0.19 | 0.19 | 0.19 | 0.19 | 0.19
[5 empty] | MH - Gas Heating | 0.26 | Iowa TRM v2.0 | [11 empty] | 2020-07-01: 0.26; 2020-12-01: 0.26; 2021-12-01: 0.26; 2022-08-01: 0.26; 2023-08-01: 0.26
|  |  | Fe | Furnace Fan energy consumption as a percentage of annual fuel consumption |  | 3.14% | MO TRM | [10 empty] | Fe | 3.14% | 3.14% | 3.14% | 3.14% | 3.14% | 3.14% | 3.14% | 3.14% | 3.14%
|  |  | 29.3 | Converts therms to kWh |  | 29.3 | Conversion Factor (therms/kWh) | [10 empty] | 29.3 | 29.3 | 29.3 | 29.3 | 29.3 | 29.3 | 29.3 | 29.3 | 29.3 | 29.3
|  |  | Electric Saturation | % Homes with Electric Cooling |  | 100% | Assumption based on program design | [10 empty] | Electric Saturation | 100% | 100% | 100% | 100% | 100% | 100% | 100% | 100% | 100%
|  |  | Utility Adjustment | % Homes in Service Territory |  | 100% | Assumption based on program design | [10 empty] | Utility Adjustment | 100% | 100% | 100% | 100% | 100% | 100% | 100% | 100% | 100%
|  |  | ISR | In-service rate |  | 100% | PY7 Site Visits |  | Matches Community Saves EM&V | [8 empty] | ISR | 1 | 1 | 1 | 1 | 1 | 1 | 100% | 100% | 100%
|  |  | EUL | Effective Useful Life | All | 20 | [11 empty] | EUL | 20 | 20 | 20 | 20 | 20 | 20 | 20 | 20 | 20
|  |  | Inc. Cost | Incremental Cost | All | 8.0377 | Use Actual Square length where applicable. |  | Unit=Per Foot | [8 empty] | Inc. Cost | 299.3423 | 299.3423 | 8.0377 | 8.0377 | 8.0377 | 8.0377 | 8.0377 | 8.0377 | 8.0377
No measures in PY18
| ECM/ Blower Motor | [16 empty] | ECM/ Blower Motor | bar: 2018-06-01 to 2020-12-01
|  | Measure Reference No. | Program/Channel | Measure | kWh Annual Savings | End Use | kW Factor | Heating kWh | Cooling kWh | Auto kWh | Continous kWh | kW | EUL | Inc. Cost | Units |  |  | REVISION DATE | 2018-06-01 | 2018-12-31 | 2019-12-01 | 2020-02-01 | 2020-07-01 | 2020-12-01 | 2021-12-01 | 2022-08-01 | 2023-08-01 | - | - | [11 empty] | TRC (2022) | Benefit Lookup | Benefits (2024 $) | Incremental Cost (2024 $)
|  | 402550_2021_12_ | SFIE | ECM Auto Fan EUL Replacement -SF | 0 | HVAC RES | 0.00046608 | 0 | 0 | 0 | 0 | 0 | 20 | 74.3272 | per measure |  |  | kWh Annual Savings | 591.9033 | 591.9033 | 582 | 582 | 582 | 582 | 0 | 0 | 0 | [13 empty] | 0 | HVAC RES 20 Year EUL | 0 | 54.0214
|  | 402600_2021_12_ | SFIE | ECM Auto Fan Early Replacement ER1 (Full Cost) - SF | 582 | HVAC RES | 0.00046608 | 264.1455 | 31.1333 | 286.7212 | 0 | 0.27126 | 6 | 475 | per measure |  |  | kWh Annual Savings | 794.4903 | 794.4903 | 582 | 582 | 582 | 582 | 582 | 582 | 582 | [13 empty] | 0.69261 | HVAC RES 6 Year EUL | 239.1116 | 345.2322
|  | 402600_2021_12_ | SFIE | ECM Auto Fan Early Replacement ER2 (Remaining Life) - SF | 0 | HVAC RES ER2 | 0.00046608 | 0 | 0 | 0 | 0 | 0 | 0 | 0 | per measure |  |  | kWh Annual Savings | 591.9033 | 591.9033 | 582 | 582 | 582 | 582 | 0 | 0 | 0 | [14 empty] | HVAC RES ER2 0 Year EUL | 0 | 0
|  | 402650_2021_12_ | SFIE | ECM Continous Fan EUL Replacement - SF | 0 | HVAC RES | 0.00046608 | 0 | 0 | 0 | 0 | 0 | 20 | 74.3272 | per measure |  |  | kWh Annual Savings | 3255.9033 | 3255.9033 | 582 | 582 | 582 | 582 | 0 | 0 | 0 | [13 empty] | 0 | HVAC RES 20 Year EUL | 0 | 54.0214
|  | 402700_2021_12_ | SFIE | ECM Continous Fan Early Replacement ER1 (Full Cost) - SF | 582 | HVAC RES | 0.00046608 | 264.1455 | 31.1333 | 0 | 286.7212 | 0.27126 | 6 | 475 | per measure |  |  | kWh Annual Savings | 3458.4903 | 3458.4903 | 582 | 582 | 582 | 582 | 582 | 582 | 582 | [13 empty] | 0.69261 | HVAC RES 6 Year EUL | 239.1116 | 345.2322
|  | 402700_2021_12_ | SFIE | ECM Continous Fan Early Replacement ER2 (Remaining Life) - SF | 0 | HVAC RES ER2 | 0.00046608 | 0 | 0 | 0 | 0 | 0 | 0 | 0 | per measure |  |  | kWh Annual Savings | 3255.9033 | 3255.9033 | 582 | 582 | 582 | 582 | 0 | 0 | 0 | [14 empty] | HVAC RES ER2 0 Year EUL | 0 | 0
|  | 402750_2021_12_ | MFIE | ECM Auto Fan EUL Replacement - MF | 0 | HVAC RES | 0.00046608 | 0 | 0 | 0 | 0 | 0 | 20 | 74.3272 | per measure |  |  | kWh Annual Savings | 591.9033 | 591.9033 | 582 | 582 | 582 | 582 | 0 | 0 | 0 | [13 empty] | 0 | HVAC RES 20 Year EUL | 0 | 54.0214
|  | 402800_2021_12_ | MFIE | ECM Auto Fan Early Replacement ER1 (Full Cost) - MF | 582 | HVAC RES | 0.00046608 | 264.1455 | 31.1333 | 286.7212 | 0 | 0.27126 | 6 | 475 | per measure |  |  | kWh Annual Savings | 794.4903 | 794.4903 | 582 | 582 | 582 | 582 | 582 | 582 | 582 | [13 empty] | 0.69261 | HVAC RES 6 Year EUL | 239.1116 | 345.2322
|  | 402800_2021_12_ | MFIE | ECM Auto Fan Early Replacement ER2 (Remaining Life) - MF | 0 | HVAC RES ER2 | 0.00046608 | 0 | 0 | 0 | 0 | 0 | 0 | 0 | per measure |  |  | kWh Annual Savings | 591.9033 | 591.9033 | 582 | 582 | 582 | 582 | 0 | 0 | 0 | [14 empty] | HVAC RES ER2 0 Year EUL | 0 | 0
|  | 402850_2021_12_ | MFIE | ECM Continous Fan EUL Replacement - MF | 0 | HVAC RES | 0.00046608 | 0 | 0 | 0 | 0 | 0 | 20 | 74.3272 | per measure |  |  | kWh Annual Savings | 3255.9033 | 3255.9033 | 582 | 582 | 582 | 582 | 0 | 0 | 0 | [13 empty] | 0 | HVAC RES 20 Year EUL | 0 | 54.0214
|  | 402900_2021_12_ | MFIE | ECM Continous Fan Early Replacement ER1 (Full Cost) - MF | 582 | HVAC RES | 0.00046608 | 264.1455 | 31.1333 | 0 | 286.7212 | 0.27126 | 6 | 475 | per measure |  |  | kWh Annual Savings | 3458.4903 | 3458.4903 | 582 | 582 | 582 | 582 | 582 | 582 | 582 | [13 empty] | 0.69261 | HVAC RES 6 Year EUL | 239.1116 | 345.2322
|  | 402900_2021_12_ | MFIE | ECM Continous Fan Early Replacement ER2 (Remaining Life) - MF | 0 | HVAC RES ER2 | 0.00046608 | 0 | 0 | 0 | 0 | 0 | 0 | 0 | per measure |  |  | kWh Annual Savings | 3255.9033 | 3255.9033 | 582 | 582 | 582 | 582 | 0 | 0 | 0 | [14 empty] | HVAC RES ER2 0 Year EUL | 0 | 0
Note: As part of the Code of Federal Regulations, energy conservation standards for covered residential furnace fans became effective on July 3, 2019 (10 CFR 430.32(y)). This code requirement effectively makes ECMs part of the baseline for New Construction (NC), Replace-on-Fail (ROF), Time-of-Replacement (TOS), and Early Replacement (EREP) scenarios. Savings are only allowable for EREP measures, for the remaining useful life of the existing equipment (ER1, 6 years). Therefore, the EUL of the measure is assumed to be 6 years. (ER1 = 6, ER2 = 0).
Evaluation Formula:
|  |  | Factor | Term | Parameter | Value | Source | Comments | [9 empty] | REVISION DATE | 2018-06-01 | 2018-12-31 | 2019-12-01 | 2020-02-01 | 2020-07-01 | 2020-12-01 | 2021-12-01 | 2022-08-01 | 2023-08-01 | - | -
|  |  | % with New ASHP | % of furnaces with new ASHP | ECM Fan EUL Replacement -SF | 16.34% | MO - TRM | [10 empty] | % with New ASHP | 16% | 16% | 16.34% | 16.34% | 16.34% | 16.34% | 16.34% | 16.34% | 16.34%
[5 empty] | ECM Fan Early Replacement ER 1 (Full Cost) - SF | 16.34% | MO - TRM | [11 empty] | 0% | 0% | 16.34% | 16.34% | 16.34% | 16.34% | 16.34% | 16.34% | 16.34%
[5 empty] | ECM Fan Early Replacement ER 2 (Remaining Life) - SF | 16.34% | MO - TRM | [11 empty] | 16% | 16% | 16.34% | 16.34% | 16.34% | 16.34% | 16.34% | 16.34% | 16.34%
[5 empty] | ECM Fan EUL Replacement - MF | 16.34% | MO - TRM | [11 empty] | 16% | 16% | 16.34% | 16.34% | 16.34% | 16.34% | 16.34% | 16.34% | 16.34%
[5 empty] | ECM Fan Early Replacement ER 1 (Full Cost) - MF | 16.34% | MO - TRM | [11 empty] | 0% | 0% | 16.34% | 16.34% | 16.34% | 16.34% | 16.34% | 16.34% | 16.34%
[5 empty] | ECM Fan Early Replacement ER 2 (Remaining Life) - MF | 16.34% | MO - TRM | [11 empty] | 16% | 16% | 16.34% | 16.34% | 16.34% | 16.34% | 16.34% | 16.34% | 16.34%
|  |  | 400 kWh/yr | Wisconsin Heating Savings | All | 400 | Ameren Missouri HVAC Evaluation PY17' Page 41 | [10 empty] | 400 kWh/yr |  |  | 400 | 400 | 400 | 400 | 400 | 400 | 400
|  |  | EFLH heating | Effective full load heating hours (in St. Louis) | All | 2009 | MO - TRM | [10 empty] | EFLH heating | 2009 | 2009 | 2009 | 2009 | 2009 | 2009 | 2009 | 2009 | 2009
|  |  | WI_EFLH heating | Wisconsin effective full load heating hours | All | 2545.25 | MO - TRM | [10 empty] | WI_EFLH heating | 2545.25 | 2545.25 | 2545.25 | 2545.25 | 2545.25 | 2545.25 | 2545.25 | 2545.25 | 2545.25
|  |  | % with New Central Cooling | % of furnaces with new central cooling | ECM Fan EUL Replacement -SF | 80.14% | MO - TRM | [10 empty] | % with New Central Cooling | 97% | 97% | 80.14% | 80.14% | 80.14% | 80.14% | 80.14% | 80.14% | 80.14%
[5 empty] | ECM Fan Early Replacement ER 1 (Full Cost) - SF | 80.14% | MO - TRM | [11 empty] | 0% | 0% | 80.14% | 80.14% | 80.14% | 80.14% | 80.14% | 80.14% | 80.14%
[5 empty] | ECM Fan Early Replacement ER 2 (Remaining Life) - SF | 80.14% | MO - TRM | [11 empty] | 97% | 97% | 80.14% | 80.14% | 80.14% | 80.14% | 80.14% | 80.14% | 80.14%
[5 empty] | ECM Fan EUL Replacement - MF | 80.14% | MO - TRM | [11 empty] | 97% | 97% | 80.14% | 80.14% | 80.14% | 80.14% | 80.14% | 80.14% | 80.14%
[5 empty] | ECM Fan Early Replacement ER 1 (Full Cost) - MF | 80.14% | MO - TRM | [11 empty] | 0% | 0% | 80.14% | 80.14% | 80.14% | 80.14% | 80.14% | 80.14% | 80.14%
[5 empty] | ECM Fan Early Replacement ER 2 (Remaining Life) - MF | 80.14% | MO - TRM | [11 empty] | 97% | 97% | 80.14% | 80.14% | 80.14% | 80.14% | 80.14% | 80.14% | 80.14%
|  |  | 70 kWh/yr | Wisconsin Cooling Savings | All | 70 | Ameren Missouri HVAC Evaluation PY17' Page 41 | [10 empty] | 70 kWh/yr |  |  | 70 | 70 | 70 | 70 | 70 | 70 | 70
|  |  | EFLH cooling | Effective full load cooling hours (in St. Louis) | All | 1215 | MO - TRM | [10 empty] | EFLH cooling | 1215 | 1215 | 1215 | 1215 | 1215 | 1215 | 1215 | 1215 | 1215
|  |  | WI_EFLH cooling | Wisconsin effective full load cooling hours | All | 542.5 | MO - TRM | [10 empty] | WI_EFLH cooling | 542.5 | 542.5 | 542.5 | 542.5 | 542.5 | 542.5 | 542.5 | 542.5 | 542.5
|  |  | 25 kWh/yr | Cooling Savings - All Systems | All | 25 | Ameren Missouri HVAC Evaluation PY17' Page 41 | [10 empty] | 25 kWh/yr |  |  | 25 | 25 | 25 | 25 | 25 | 25 | 25
|  |  | 2960 kWh/yr | Wisconsin Circulation Savings | All | 2960 | Ameren Missouri HVAC Evaluation PY17' Page 41 | [10 empty] | 2960 kWh/yr |  |  | 2960 | 2960 | 2960 | 2960 | 2960 | 2960 | 2960
|  |  | RT | Percent additional run time factor | Auto Fan | 8.808% | Adjusted to match EM&V Kwh | [10 empty] | RT |  |  | 8.808% | 8.808% | 8.808% | 8.808% | 8.808% | 8.808% | 8.808%
[5 empty] | Continuous Fan | 8.808% | Adjusted to match EM&V Kwh | [13 empty] | 8.808% | 8.808% | 8.808% | 8.808% | 8.808% | 8.808% | 8.808%
|  |  | 30 kWh/yr | Standby Losses | All | 30 | Ameren Missouri HVAC Evaluation PY17' Page 41 | [10 empty] | 30 kWh/yr |  |  | 30 | 30 | 30 | 30 | 30 | 30 | 30
|  |  | HF | Household Factor | ECM Auto Fan EUL Replacement -SF | 100% | [11 empty] | HF | 100% | 100% | 100% | 100% | 100% | 100% | 100% | 100% | 100%
[5 empty] | ECM Auto Fan Early Replacement ER 1 (Full Cost) - SF | 100% | [12 empty] | 100% | 100% | 100% | 100% | 100% | 100% | 100% | 100% | 100%
[5 empty] | ECM Auto Fan Early Replacement ER 2 (Remaining Life) - SF | 100% | [5 empty] | Incremental Cost | [6 empty] | 100% | 100% | 100% | 100% | 100% | 100% | 100% | 100% | 100%
[5 empty] | ECM Auto Fan EUL Replacement - MF | 100% | [7 empty] | ER ($) | ROF ($) |  |  |  | 100% | 100% | 100% | 100% | 100% | 100% | 100% | 100% | 100%
[5 empty] | ECM Auto Fan Early Replacement ER 1 (Full Cost) - MF | 100% | [5 empty] | ECM |  | 74.3272 | 0 |  |  |  | 100% | 100% | 100% | 100% | 100% | 100% | 100% | 100% | 100%
[5 empty] | ECM Auto Fan Early Replacement ER 2 (Remaining Life) - MF | 100% | [12 empty] | 100% | 100% | 100% | 100% | 100% | 100% | 100% | 100% | 100%
|  |  | ISR | In Service Rate | All | 100% | Ameren Missouri HVAC PY2020 Evaluation (Table 28) | [10 empty] | ISR | 2020-12-01: 100%; 2021-12-01: 100%; 2022-08-01: 100%; 2023-08-01: 100%
|  |  | EUL | End of Useful Life | ECM Auto Fan EUL Replacement -SF | 20 | [11 empty] | EUL | 20 | 20 | 20 | 20 | 20 | 20 | 20 | 20 | 20
[5 empty] | ECM Auto Fan Early Replacement ER 1 (Full Cost) - SF | 6 | [12 empty] | 6 | 6 | 6 | 6 | 6 | 6 | 6 | 6 | 6
[5 empty] | ECM Auto Fan Early Replacement ER 2 (Remaining Life) - SF | 0 | [5 empty] | Full Cost of Installation | [6 empty] | 12 | 12 | 12 | 12 | 12 | 12 | 0 | 0 | 0
[5 empty] | ECM Auto Fan EUL Replacement - MF | 20 | [5 empty] | ER install cost |  | 534.9271 |  |  |  |  | 20 | 20 | 20 | 20 | 20 | 20 | 20 | 20 | 20
[5 empty] | ECM Auto Fan Early Replacement ER 1 (Full Cost) - MF | 6 | [5 empty] | ROF install cost |  | 475 | https://energy.mo.gov/sites/energy/files/evaluation-of-retrofit-variable-speed-furnace-fan-motors.pdf |  |  |  | 6 | 6 | 6 | 6 | 6 | 6 | 6 | 6 | 6
[5 empty] | ECM Auto Fan Early Replacement ER 2 (Remaining Life) - MF | 0 | [5 empty] | Inflation Rate |  | 2% |  |  |  |  | 12 | 12 | 12 | 12 | 12 | 12 | 0 | 0 | 0
|  |  | Inc. Cost | Incremental Cost | ECM Auto Fan EUL Replacement -SF | 74.3272 | [5 empty] | Discount Rate |  | 5.95% |  |  |  | Inc. Cost | 97 | 97 | 86.2125 | 0 | 0 | 0 | 74.3272 | 74.3272 | 74.3272
[5 empty] | ECM Auto Fan Early Replacement ER 1 (Full Cost) - SF | 475 | [5 empty] | #Years |  | 6 |  |  |  |  | 475 | 475 | 475 | https://energy.mo.gov/sites/energy/files/evaluation-of-retrofit-variable-speed-furnace-fan-motors.pdf | 0 | 0 | 475 | 475 | 475
ECM Auto Fan Early Replacement ER 2 (Remaining Life) - SF
[5 empty] | ECM Auto Fan EUL Replacement - MF | 74.3272 | [12 empty] | 97 | 97 | 86.2125 | 0 | 0 | 0 | 74.3272 | 74.3272 | 74.3272
[5 empty] | ECM Auto Fan Early Replacement ER 1 (Full Cost) - MF | 475 | [12 empty] | 475 | 475 | 475 | https://energy.mo.gov/sites/energy/files/evaluation-of-retrofit-variable-speed-furnace-fan-motors.pdf | 0 | 0 | 475 | 475 | 475
ECM Auto Fan Early Replacement ER 2 (Remaining Life) - MF
| Heat Pump (HP) Tune-up | [16 empty] | Heat Pump (HP) Tune-up | bar: 2018-06-01 to 2020-12-01
*MFIEc = Multifamily Income Eligible Comprehensive Envelope, CompE = Comprehensive Envelope
|  | Measure Reference No. | Program/Channel | Measure | kWh Annual Savings | End Use | kW Factor | kW | EUL | Inc. Cost | Units | [6 empty] | REVISION DATE | 2018-06-01 | 2018-12-31 | 2019-12-01 | 2020-02-01 | 2020-07-01 | 2020-12-01 | 2021-12-01 | 2022-08-01 | 2023-08-01 | - | - | [11 empty] | TRC (2022) | Benefit Lookup | Benefits (2024 $) | Incremental Cost (2024 $)
|  | 402950_2019_12_ | SFIE | General HP tune-up (no charge or coil clean) | 141.72 | Cooling RES | 0.00094742 | 0.13427 | 2 | 70 | per measure | [6 empty] | kWh Annual Savings | 146.0581 | 146.0581 | 146.06 | 146.06 | 146.06 | 146.06 | 141.72 | 141.72 | 141.72 | [13 empty] | 0.78565 | Cooling RES 2 Year EUL | 34.1189 | 50.8763
|  | 402950_2019_12_ | SFIE | General HP tune-up (no charge or coil clean) | 114.06 | Heating RES | 0 | 0 | 2 | 0 | per measure | [6 empty] | kWh Annual Savings | 157.8645 | 157.8645 | 117.55 | 117.55 | 117.55 | 117.55 | 114.06 | 114.06 | 114.06 | [14 empty] | Heating RES 2 Year EUL | 5.852 | 0
|  | 403000_2019_12_ | MFIE | General HP tune-up (no charge or coil clean) | 87.28 | Cooling RES | 0.00094742 | 0.082691 | 2 | 70 | per measure | [6 empty] | kWh Annual Savings | 94.9378 | 94.9378 | 87.28 | 87.28 | 87.28 | 87.28 | 87.28 | 87.28 | 87.28 | [13 empty] | 0.48386 | Cooling RES 2 Year EUL | 21.0126 | 50.8763
|  | 403000_2019_12_ | MFIE | General HP tune-up (no charge or coil clean) | 70.25 | Heating RES | 0 | 0 | 2 | 0 | per measure | [6 empty] | kWh Annual Savings | 102.6119 | 102.6119 | 70.25 | 70.25 | 70.25 | 70.25 | 70.25 | 70.25 | 70.25 | [14 empty] | Heating RES 2 Year EUL | 3.6043 | 0
|  | 403050_2019_12_ | SFIE | HP tune-up / Refrigerant charge SF | 591.08 | Cooling RES | 0.00094742 | 0.56 | 2 | 81 | per measure | [6 empty] | kWh Annual Savings | 609.1931 | 609.1931 | 609.19 | 609.19 | 609.19 | 609.19 | 591.08 | 591.08 | 591.08 | [13 empty] | 2.8957 | Cooling RES 2 Year EUL | 142.3019 | 58.8712
|  | 403050_2019_12_ | SFIE | HP tune-up / Refrigerant charge SF | 549.1 | Heating RES | 0 | 0 | 2 | 0 | per measure | [6 empty] | kWh Annual Savings | 759.9853 | 759.9853 | 565.92 | 565.92 | 565.92 | 565.92 | 549.1 | 549.1 | 549.1 | [14 empty] | Heating RES 2 Year EUL | 28.1722 | 0
|  | 403100_2019_12_ | MFIE | HP tune-up / Refrigerant charge MF | 364.03 | Cooling RES | 0.00094742 | 0.34489 | 2 | 81 | per measure | [6 empty] | kWh Annual Savings | 395.9755 | 395.9755 | 364.03 | 364.03 | 364.03 | 364.03 | 364.03 | 364.03 | 364.03 | [13 empty] | 1.7834 | Cooling RES 2 Year EUL | 87.6398 | 58.8712
|  | 403100_2019_12_ | MFIE | HP tune-up / Refrigerant charge MF | 338.18 | Heating RES | 0 | 0 | 2 | 0 | per measure | [6 empty] | kWh Annual Savings | 493.9904 | 493.9904 | 338.18 | 338.18 | 338.18 | 338.18 | 338.18 | 338.18 | 338.18 | [14 empty] | Heating RES 2 Year EUL | 17.3507 | 0
|  | 403101_2019_12_ | MFIEc | HP tune-up / Refrigerant charge MF_CompE | 264.75 | Cooling RES | 0.00094742 | 0.25083 | 2 | 81 | per measure | [6 empty] | kWh Annual Savings |  |  | 264.75 | 264.75 | 264.75 | 264.75 | 264.75 | 264.75 | 264.75 | [13 empty] | 1.1831 | Cooling RES 2 Year EUL | 63.7383 | 58.8712
|  | 403101_2019_12_ | MFIEc | HP tune-up / Refrigerant charge MF_CompE | 115.29 | Heating RES | 0 | 0 | 2 | 0 | per measure | [6 empty] | kWh Annual Savings |  |  | 115.29 | 115.29 | 115.29 | 115.29 | 115.29 | 115.29 | 115.29 | [14 empty] | Heating RES 2 Year EUL | 5.9151 | 0
|  | 403150_2019_12_ | SFIE | HP tune-up / Indoor Coil (Evaporator) Cleaning SF | 97.83 | Cooling RES | 0.00094742 | 0.092686 | 2 | 63 | per measure | [6 empty] | kWh Annual Savings | 100.8296 | 100.8296 | 100.83 | 100.83 | 100.83 | 100.83 | 97.83 | 97.83 | 97.83 | [13 empty] | 0.60147 | Cooling RES 2 Year EUL | 23.5525 | 45.7887
|  | 403150_2019_12_ | SFIE | HP tune-up / Indoor Coil (Evaporator) Cleaning SF | 77.73 | Heating RES | 0 | 0 | 2 | 0 | per measure | [6 empty] | kWh Annual Savings | 107.5762 | 107.5762 | 80.11 | 80.11 | 80.11 | 80.11 | 77.73 | 77.73 | 77.73 | [14 empty] | Heating RES 2 Year EUL | 3.988 | 0
|  | 403200_2019_12_ | MFIE | HP tune-up / Indoor Coil (Evaporator) Cleaning MF | 60.25 | Cooling RES | 0.00094742 | 0.057082 | 2 | 63 | per measure | [6 empty] | kWh Annual Savings | 65.5392 | 65.5392 | 60.25 | 60.25 | 60.25 | 60.25 | 60.25 | 60.25 | 60.25 | [13 empty] | 0.37042 | Cooling RES 2 Year EUL | 14.5051 | 45.7887
|  | 403200_2019_12_ | MFIE | HP tune-up / Indoor Coil (Evaporator) Cleaning MF | 47.87 | Heating RES | 0 | 0 | 2 | 0 | per measure | [6 empty] | kWh Annual Savings | 69.9245 | 69.9245 | 47.87 | 47.87 | 47.87 | 47.87 | 47.87 | 47.87 | 47.87 | [14 empty] | Heating RES 2 Year EUL | 2.456 | 0
|  | 403201_2019_12_ | MFIEc | HP tune-up / Indoor Coil (Evaporator) Cleaning MF_CompE | 43.82 | Cooling RES | 0.00094742 | 0.041516 | 2 | 63 | per measure | [6 empty] | kWh Annual Savings |  |  | 43.82 | 43.82 | 43.82 | 43.82 | 43.82 | 43.82 | 43.82 | [13 empty] | 0.24868 | Cooling RES 2 Year EUL | 10.5496 | 45.7887
|  | 403201_2019_12_ | MFIEc | HP tune-up / Indoor Coil (Evaporator) Cleaning MF_CompE | 16.32 | Heating RES | 0 | 0 | 2 | 0 | per measure | [6 empty] | kWh Annual Savings |  |  | 16.32 | 16.32 | 16.32 | 16.32 | 16.32 | 16.32 | 16.32 | [14 empty] | Heating RES 2 Year EUL | 0.83732 | 0
|  | 403250_2019_12_ | SFIE | HP tune-up / Outdoor Coil (Condenser) Cleaning SF | 195.66 | Cooling RES | 0.00094742 | 0.18537 | 2 | 31 | per measure | [6 empty] | kWh Annual Savings | 201.6542 | 201.6542 | 201.65 | 201.65 | 201.65 | 201.65 | 195.66 | 195.66 | 195.66 | [13 empty] | 2.4551 | Cooling RES 2 Year EUL | 47.1049 | 22.5309
|  | 403250_2019_12_ | SFIE | HP tune-up / Outdoor Coil (Condenser) Cleaning SF | 160.04 | Heating RES | 0 | 0 | 2 | 0 | per measure | [6 empty] | kWh Annual Savings | 221.5076 | 221.5076 | 164.95 | 164.95 | 164.95 | 164.95 | 160.04 | 160.04 | 160.04 | [14 empty] | Heating RES 2 Year EUL | 8.211 | 0
|  | 403300_2019_12_ | MFIE | HP tune-up / Outdoor Coil (Condenser) Cleaning MF | 120.5 | Cooling RES | 0.00094742 | 0.11416 | 2 | 31 | per measure | [6 empty] | kWh Annual Savings | 131.0752 | 131.0752 | 120.5 | 120.5 | 120.5 | 120.5 | 120.5 | 120.5 | 120.5 | [13 empty] | 1.512 | Cooling RES 2 Year EUL | 29.0102 | 22.5309
|  | 403300_2019_12_ | MFIE | HP tune-up / Outdoor Coil (Condenser) Cleaning MF | 98.57 | Heating RES | 0 | 0 | 2 | 0 | per measure | [6 empty] | kWh Annual Savings | 143.9799 | 143.9799 | 98.57 | 98.57 | 98.57 | 98.57 | 98.57 | 98.57 | 98.57 | [14 empty] | Heating RES 2 Year EUL | 5.0573 | 0
|  | 403301_2019_12_ | MFIEc | HP tune-up / Outdoor Coil (Condenser) Cleaning MF_CompE | 87.64 | Cooling RES | 0.00094742 | 0.083032 | 2 | 31 | per measure | [6 empty] | kWh Annual Savings |  |  | 87.64 | 87.64 | 87.64 | 87.64 | 87.64 | 87.64 | 87.64 | [13 empty] | 1.013 | Cooling RES 2 Year EUL | 21.0992 | 22.5309
|  | 403301_2019_12_ | MFIEc | HP tune-up / Outdoor Coil (Condenser) Cleaning MF_CompE | 33.6 | Heating RES | 0 | 0 | 2 | 0 | per measure | [6 empty] | kWh Annual Savings |  |  | 33.6 | 33.6 | 33.6 | 33.6 | 33.6 | 33.6 | 33.6 | [14 empty] | Heating RES 2 Year EUL | 1.7239 | 0
|  | 403310_2021_12 | SFIE | HP tune-up / Packaged Service SF | 367.93 | Cooling RES | 0.00094742 | 0.34858 | 2 | 185 | per measure | [6 empty] | kWh Annual Savings | 2021-12-01: 367.93; 2022-08-01: 367.93; 2023-08-01: 367.93 | [13 empty] | 1.1091 | Cooling RES 2 Year EUL | 88.5788 | 134.4589
|  | 403310_2021_12 | SFIE | HP tune-up / Packaged Service SF | 1180.1 | Heating RES | 0 | 0 | 2 | 0 | per measure | [6 empty] | kWh Annual Savings | 2021-12-01: 1180.1; 2022-08-01: 1180.1; 2023-08-01: 1180.1 | [14 empty] | Heating RES 2 Year EUL | 60.5464 | 0
|  | 403311_2021_12 | MFIE | HP tune-up / Packaged Service MF | 226.6 | Cooling RES | 0.00094742 | 0.21468 | 2 | 185 | per measure | [6 empty] | kWh Annual Savings | 2021-12-01: 226.6; 2022-08-01: 226.6; 2023-08-01: 226.6 | [13 empty] | 0.68306 | Cooling RES 2 Year EUL | 54.5537 | 134.4589
|  | 403311_2021_12 | MFIE | HP tune-up / Packaged Service MF | 726.8 | Heating RES | 0 | 0 | 2 | 0 | per measure | [6 empty] | kWh Annual Savings | 2021-12-01: 726.8; 2022-08-01: 726.8; 2023-08-01: 726.8 | [14 empty] | Heating RES 2 Year EUL | 37.2893 | 0
|  | 403312_2021_12 | MFIEc | HP tune-up / Packaged Service MF_CompE | 164.8 | Cooling RES | 0.00094742 | 0.15613 | 2 | 185 | per measure | [6 empty] | kWh Annual Savings | 2021-12-01: 164.8; 2022-08-01: 164.8; 2023-08-01: 164.8 | [13 empty] | 0.38962 | Cooling RES 2 Year EUL | 39.6754 | 134.4589
|  | 403312_2021_12 | MFIEc | HP tune-up / Packaged Service MF_CompE | 247.77 | Heating RES | 0 | 0 | 2 | 0 | per measure | [6 empty] | kWh Annual Savings | 2021-12-01: 247.77; 2022-08-01: 247.77; 2023-08-01: 247.77 | [14 empty] | Heating RES 2 Year EUL | 12.7121 | 0
Evaluation Formula:
|  |  | Factor | Term | Parameter | Value | Source |  | Notes | [8 empty] | REVISION DATE | 2018-06-01 | 2018-12-31 | 2019-12-01 | 2020-02-01 | 2020-07-01 | 2020-12-01 | 2021-12-01 | 2022-08-01 | 2023-08-01 | - | -
|  |  | EFLHcool | Equivalent full load hours of air conditioning | SF & MF | 869 | From Evaluation - Opinion Dynamics review PY2019 | [10 empty] | EFLHcool | 869 | 869 | 869 | 869 | 869 | 869 | 869 | 869 | 869
[5 empty] | MFc | 632 | [14 empty] | 632 | 632 | 632 | 632 | 632 | 632 | 632
|  |  | Capacitycool | Cooling Capacity of Air Source Heat Pump (Btu/hr) | SF | 36595 | Average capacity of 'Air Source Heat Pumps' measures in 'HVAC' program. Values come from evaluation |  | Value not provided in TRM. Average value from 'Air Source Heat Pump' measures provides consistancy in assumptions. | [8 empty] | Capacitycool | 37716.2791 | 37716.2791 | 37716.2791 | 37716.2791 | 37716.2791 | 37716.2791 | 36595 | 36595 | 36595
[5 empty] | MF | 22537.9913 | Ameren Missouri Community Savers Evaluation PY2018 | [11 empty] | 24515.5814 | 24515.5814 | 22537.9913 | 22537.9913 | 22537.9913 | 22537.9913 | 22537.9913 | 22537.9913 | 22537.9913
|  |  | SEERtest-in | Seasonal Energy Efficiency Ratio of existing cooling system before tuning (kBtu/kWh) | General Tune-Up | 11.9 | MO TRM | [10 empty] | SEERtest-in | 11.9 | 11.9 | 11.9 | 11.9 | 11.9 | 11.9 | 11.9 | 11.9 | 11.9
[5 empty] | Refrigerant Charge Adjustment | 11.9 | [12 empty] | 11.9 | 11.9 | 11.9 | 11.9 | 11.9 | 11.9 | 11.9 | 11.9 | 11.9
[5 empty] | Indoor Coil Cleaning | 11.9 | MO TRM |  | Matches 2015 Heating and Cooling evaluation | [9 empty] | 11.9 | 11.9 | 11.9 | 11.9 | 11.9 | 11.9 | 11.9 | 11.9 | 11.9
[5 empty] | Outdoor Coil Cleaning | 11.9 | [12 empty] | 11.9 | 11.9 | 11.9 | 11.9 | 11.9 | 11.9 | 11.9 | 11.9 | 11.9
[5 empty] | Packaged Service | 11.9 | [7 empty] | %improvement |  |  |  |  | 2021-12-01: 11.9; 2022-08-01: 11.9; 2023-08-01: 11.9
|  |  | SEERtest-out | Seasonal Energy Efficiency Ratio of existing cooling system after tuning (kBtu/kWh) | General Tune-Up | 12.5664 | MO TRM |  | Matches 2015 Heating and Cooling evaluation |  |  |  |  | 0.056 | 12.61 |  |  | SEERtest-out | 12.5664 | 12.5664 | 12.5664 | 12.5664 | 12.5664 | 12.5664 | 12.5664 | 12.5664 | 12.5664
[5 empty] | Refrigerant Charge Adjustment | 15.2796 | MO TRM |  | Matches 2015 Heating and Cooling evaluation |  |  |  |  | 0.22 | 15.26 |  |  |  | 15.2796 | 15.2796 | 15.2796 | 15.2796 | 15.2796 | 15.2796 | 15.2796 | 15.2796 | 15.2796
[5 empty] | Indoor Coil Cleaning | 12.3522 | MO TRM |  | Matches 2015 Heating and Cooling evaluation |  |  |  |  | 0.038 | 12.37 |  |  |  | 12.3522 | 12.3522 | 12.3522 | 12.3522 | 12.3522 | 12.3522 | 12.3522 | 12.3522 | 12.3522
[5 empty] | Outdoor Coil Cleaning | 12.8401 | MO TRM |  | Matches 2015 Heating and Cooling evaluation |  |  |  |  | 0.079 | 12.92 |  |  |  | 12.8401 | 12.8401 | 12.8401 | 12.8401 | 12.8401 | 12.8401 | 12.8401 | 12.8401 | 12.8401
[5 empty] | Packaged Service | 13.8 | Based on 13.6% average improvement from 75 PY2019 MFIE packaged tune-up measures. | [6 empty] | 0.136 | 13.77 |  |  |  | 2021-12-01: 13.8; 2022-08-01: 13.8; 2023-08-01: 13.8
|  |  | 1000 | Convert from Btu to kBtu | Btu / lBtu | 1000 | Conversion Factor (Btu/kBtu) | [10 empty] | 1000 | 1000 | 1000 | 1000 | 1000 | 1000 | 1000 | 1000 | 1000 | 1000
|  |  | EFLHheat | Equivalent full load hours of heating | SF & MF | 1496 | From Evaluation - Opinion Dynamics review PY2019 | [10 empty] | EFLHheat | 2009 | 2009 | 1496 | 1496 | 1496 | 1496 | 1496 | 1496 | 1496
[5 empty] | MFc | 510 | From Evaluation - Opinion Dynamics review PY2019 | [13 empty] | 510 | 510 | 510 | 510 | 510 | 510 | 510
|  |  | Capacityheat | Heating Capacity of Air Source Heat Pump (Btu/hr) | SF | 36595 | Average capacity of 'Air Source Heat Pumps' measures in 'HVAC' program. Values come from evaluation |  | Value not provided in TRM. Average value from 'Air Source Heat Pump' measures provides consistancy in assumptions. | [8 empty] | Capacityheat | 37716.2791 | 37716.2791 | 37716.2791 | 37716.2791 | 37716.2791 | 37716.2791 | 36595 | 36595 | 36595
[5 empty] | MF | 22537.9913 | Ameren Missouri Community Savers Evaluation PY2018 | [11 empty] | 24515.5814 | 24515.5814 | 22537.9913 | 22537.9913 | 22537.9913 | 22537.9913 | 22537.9913 | 22537.9913 | 22537.9913
|  |  | HSPFtest-in | Heating Seasonal Performance Factor before tuning (kBtu/kWh) | General Tune-Up | 6.3 | Based on evaluation results outlined in “Ameren Missouri Heating and Cooling Program Impact and Process Evaluation: Program Year 2015.” | [10 empty] | HSPFtest-out | 6.3 | 6.3 | 6.3 | 6.3 | 6.3 | 6.3 | 6.3 | 6.3 | 6.3
[5 empty] | Refrigerant Charge Adjustment | 6.3 | [12 empty] | 6.3 | 6.3 | 6.3 | 6.3 | 6.3 | 6.3 | 6.3 | 6.3 | 6.3
[5 empty] | Indoor Coil Cleaning | 6.3 | Based on evaluation results outlined in “Ameren Missouri Heating and Cooling Program Impact and Process Evaluation: Program Year 2015.” | [11 empty] | 6.3 | 6.3 | 6.3 | 6.3 | 6.3 | 6.3 | 6.3 | 6.3 | 6.3
[5 empty] | Outdoor Coil Cleaning | 6.3 | [12 empty] | 6.3 | 6.3 | 6.3 | 6.3 | 6.3 | 6.3 | 6.3 | 6.3 | 6.3
[5 empty] | Packaged Service | 6.3 | [7 empty] | %improvement |  |  | 6.3 |  | 2021-12-01: 6.3; 2022-08-01: 6.3; 2023-08-01: 6.3
|  |  | HSPFtest-out | Heating System Performance Factor of existing Air Source Heat Pump after tuning (kBtu/kWh) | General Tune-Up | 6.3838 | MO TRM: "Assumes the efficiency improvement is the same in heating mode as was realized in cooling mode. Based on the improvement reported in “Ameren Missouri Heating and Cooling Program Impact and Process Evaluation: Program Year 2015" |  | Determined through linerar interpolation, using MO TRM value for overall tune-up improvement (HSPF=6.9) and partial improvement values used for General, Refrigerant Charge, and Coil Clean improvements (SEERtest-out values above). Using 6.9 for all Tune-Up measures would result in double counting of heating savings. |  |  |  |  | 0.056 | 6.67 |  | -1.313% | HSPFtest-out | 6.3838 | 6.3838 | 6.3838 | 6.3838 | 6.3838 | 6.3838 | 6.3838 | 6.3838 | 6.3838
[5 empty] | Refrigerant Charge Adjustment | 6.7249 | [7 empty] | 0.22 | 8.08 |  | -6.319% |  | 6.7249 | 6.7249 | 6.7249 | 6.7249 | 6.7249 | 6.7249 | 6.7249 | 6.7249 | 6.7249
[5 empty] | Indoor Coil Cleaning | 6.3569 | [7 empty] | 0.038 | 6.55 |  | -0.8944% |  | 6.3569 | 6.3569 | 6.3569 | 6.3569 | 6.3569 | 6.3569 | 6.3569 | 6.3569 | 6.3569
[5 empty] | Outdoor Coil Cleaning | 6.4182 | [7 empty] | 0.079 | 6.84 |  | -1.842% |  | 6.4182 | 6.4182 | 6.4182 | 6.4182 | 6.4182 | 6.4182 | 6.4182 | 6.4182 | 6.4182
[5 empty] | Packaged Service | 7.29 | Based on 13.6% average improvement from 75 PY2019 MFIE packaged tune-up measures. | [6 empty] | 0.136 | 7.29 |  | -13.58% |  | 2021-12-01: 7.29; 2022-08-01: 7.29; 2023-08-01: 7.29
|  |  | EUL | Effective Useful Life | All | 2 | EUL Sourced from DEER Database Technology and Measure Cost Data. Per MO TRM | [10 empty] | EUL | 2 | 2 | 2 | 2 | 2 | 2 | 2 | 2 | 2
|  |  | Inc. Cost | Incremental Cost | General Tune-Up | 70 | [11 empty] | Inc. Cost | 70 | 70 | 70 | 70 | 70 | 70 | 70 | 70 | 70
[5 empty] | Refrigerant Charge Adjustment | 81 | [12 empty] | 81 | 81 | 81 | 81 | 81 | 81 | 81 | 81 | 81
[5 empty] | Indoor Coil Cleaning | 63 | [12 empty] | 63 | 63 | 63 | 63 | 63 | 63 | 63 | 63 | 63
[5 empty] | Outdoor Coil Cleaning | 31 | [12 empty] | 31 | 31 | 31 | 31 | 31 | 31 | 31 | 31 | 31
[5 empty] | Packaged Service | 185 | Estimate of avearge packaged service tune-up costs provided by implementer using 2014-2016 tune-up data. | [11 empty] | 2021-12-01: 185; 2022-08-01: 185; 2023-08-01: 185
| Low Flow Faucet Aerators (Bathroom) | [16 empty] | Low Flow Faucet Aerators (Bathroom) | bar: 2018-06-01 to 2020-12-01
|  | Measure Reference No. | Program/Channel | Measure | kWh Annual Savings | End Use | kW Factor | EPG_electric | kW | EUL | Inc. Cost | Units | [5 empty] | REVISION DATE | 2018-06-01 | 2018-12-31 | 2019-12-01 | 2020-02-01 | 2020-07-01 | 2020-12-01 | 2021-12-01 | 2022-08-01 | 2023-08-01 | - | - | [11 empty] | TRC (2022) | Benefit Lookup | Benefits (2024 $) | Incremental Cost (2024 $)
|  | 403350_2019_12_ | MFIE | Low Flow Bathroom Faucet Aerator MFIE | 17.77 | Water heating RES | 8.8732e-05 | 0.046586 | 0.001577 | 11 | 3 | per measure | [5 empty] | kWh Annual Savings | 38.8361 | 40.7868 | 36.98 | 36.98 | 36.98 | 37.02 | 37.02 | 17.77 | 17.77 | [13 empty] | 2.7768 | Water heating RES 11 Year EUL | 6.0547 | 2.1804
|  | 403351_2020_12_ | SFIE | Low Flow Bathroom Faucet Aerator SFIE | 17.77 | Water heating RES | 8.8732e-05 | 0.046586 | 0.001577 | 11 | 3 | per measure | [5 empty] | kWh Annual Savings | 2020-12-01: 37.02; 2021-12-01: 37.02; 2022-08-01: 17.77; 2023-08-01: 17.77 | [13 empty] | 2.7768 | Water heating RES 11 Year EUL | 6.0547 | 2.1804
|  | 403400_2019_12_ | MFIE DI | Low Flow Bathroom Faucet Aerator MFIE DI | 35.17 | Water heating RES | 8.8732e-05 | 0.046586 | 0.003121 | 11 | 11.33 | per measure | [5 empty] | kWh Annual Savings | 37.9429 | 40.7868 | 35.13 | 35.13 | 35.13 | 35.17 | 35.17 | 35.17 | 35.17 | [13 empty] | 1.4552 | Water heating RES 11 Year EUL | 11.9833 | 8.2347
|  | 403450_2019_12_ | SFIE DI | Low Flow Bathroom Faucet Aerator SFIE DI | 35.17 | Water heating RES | 8.8732e-05 | 0.046586 | 0.003121 | 11 | 11.33 | per measure | [5 empty] | kWh Annual Savings | 37.9429 | 40.7868 | 35.13 | 35.13 | 35.13 | 35.17 | 35.17 | 35.17 | 35.17 | [13 empty] | 1.4552 | Water heating RES 11 Year EUL | 11.9833 | 8.2347
Evaluation Formula:
|  |  | Factor | Term | Parameters | Value | Source |  | Notes | [8 empty] | REVISION DATE | 2018-06-01 | 2018-12-31 | 2019-12-01 | 2020-02-01 | 2020-07-01 | 2020-12-01 | 2021-12-01 | 2022-08-01 | 2023-08-01 | - | -
|  |  | %Electric DHW | % Homes with Electric Water Heating |  | 100% | Assumption based on program design |  | Assumed for Income Eligible | [8 empty] | %Electric DHW | 100% | 100% | 100% | 100% | 100% | 100% | 100% | 100% | 100%
|  |  | GPM_base | Rated flowrate of the baseline aerator |  | 2.2 | Illinois Statewide Technical Reference Manual for Energy Efficiency Version 5.0. pp. 184. 2016. Available Online: http://ilsagfiles.org/SAG_files/Technical_Reference _Manual/Version_5/Final/IL-TRM_Version_5.0_dated_February-11-2016_Final_Compiled_Volumes_1-4.pdf |  | Matches Community Savers EM&V | [8 empty] | GPM_base | 2.2 | 2.2 | 2.2 | 2.2 | 2.2 | 2.2 | 2.2 | 2.2 | 2.2
|  |  | L_base | The average length of faucet use per day (min/day) |  | 3.7 | Cadmus PY3 metering study. Cited in Ameren Missouri Low Income and Process Evaluation: program Year 2015. p.23 |  | Matches Community Savers EM&V | [8 empty] | L_base | 3.7 | 3.7 | 3.7 | 3.7 | 3.7 | 3.7 | 3.7 | 3.7 | 3.7
|  |  | GPM_low | Rated flowrate of the low flow aerator |  | 1.5 | PY2016 Program Data, per Community Saves 2016 EM&V report. |  | Matches Community Savers EM&V | [8 empty] | GPM_low | 1.5 | 1.5 | 1.5 | 1.5 | 1.5 | 1.5 | 1.5 | 1.5 | 1.5
|  |  | L_low | The average length of faucet use per day (min/day) |  | 3.7 | Cadmus PY3 metering study. Cited in Ameren Missouri Low Income and Process Evaluation: program Year 2015. p.23 |  | Matches Community Savers EM&V | [8 empty] | L_low | 3.7 | 3.7 | 3.7 | 3.7 | 3.7 | 3.7 | 3.7 | 3.7 | 3.7
|  |  | Household | The number of people in the home (ppl/household) |  | 1.5645 | PY6 program data (not reported in PY2016). Ameren Missouri Low Income and Process Evaluation: program Year 2015. p.23 |  | Matches Community Savers EM&V | [8 empty] | Household | 2.07 | 1.664 | 1.5645 | 1.5645 | 1.5645 | 1.5645 | 1.5645 | 1.5645 | 1.5645
|  |  | DF | Drain Factor |  | 1 | Ameren Missouri Community Savers Evaluation PY2018 |  | Not accounted for in EM&V | [8 empty] | DF | 0.75 | 1 | 1 | 1 | 1 | 1 | 1 | 1 | 1
|  |  | 365.25 | The number of days per year (day/yr) |  | 365.25 | Conversion Factor (day/yr) |  | Matches Community Savers EM&V | [8 empty] | 365.25 | 365 | 365 | 365 | 365 | 365 | 365.25 | 365.25 | 365.25 | 365.25
|  |  | FPH | The number of faucets installed per home |  | 1.8625 | Ameren Missouri Community Savers Evaluation PY2018 |  | Revised to match Community Savers EM&V | [8 empty] | FPH | 1.76 | 1.7962 | 1.8625 | 1.8625 | 1.8625 | 1.8625 | 1.8625 | 1.8625 | 1.8625
|  |  | 8.33 | The water density (lb/gal) |  | 8.33 | Density (lb/gal) |  | Matches Community Savers EM&V | [8 empty] | 8.33 | 8.33 | 8.33 | 8.33 | 8.33 | 8.33 | 8.33 | 8.33 | 8.33 | 8.33
|  |  | 1 | The specific water heat (Btu/lb degrees F) |  | 1 | Specific Heat of Water (Btu/lb-°F) |  | Matches Community Savers EM&V | [8 empty] | 1 | bar: 2018-06-01 to 2023-08-01
|  |  | WaterTemp | The average water temperature out of the faucet (°F) |  | 80 | Vermont Technical Reference Manual, 2009 |  | Matches Community Savers EM&V | [8 empty] | WaterTemp | 80 | 80 | 80 | 80 | 80 | 80 | 80 | 80 | 80
|  |  | SupplyTemp | The average inlet water temperature (°F) |  | 61.3 | Ameren Missouri 2012 Technical Resource Manual. Appendix A. pp. 43. Available online: https://www.efis.psc.mo.gov/mpsc/commoncomponents/viewdocument.asp?DocId=935658483 |  | Matches Community Savers EM&V | [8 empty] | SupplyTemp | 61.3 | 61.3 | 61.3 | 61.3 | 61.3 | 61.3 | 61.3 | 61.3 | 61.3
|  |  | RE_electric | Recovery efficiency of the electric hot water heater |  | 0.98 | Cadmus PY3 site visits. Cited in Ameren Missouri Low Income and Process Evaluation: program Year 2015. p.20 |  | Matches Community Savers EM&V | [8 empty] | RE_electric | 0.98 | 0.98 | 0.98 | 0.98 | 0.98 | 0.98 | 0.98 | 0.98 | 0.98
|  |  | 3412 | 3412 |  | 3412 | Conversion Factor (Btu/kWh) |  | Matches Community Savers EM&V | [8 empty] | 3412 | 3413 | 3413 | 3413 | 3413 | 3413 | 3412 | 3412 | 3412 | 3412
|  |  | Utility Adjustment | % Homes in Service Territory |  | 100% | Assumption based on program design |  | Assumed for Income Eligible | [8 empty] | Utility Adjustment | 100% | 100% | 100% | 100% | 100% | 100% | 100% | 100% | 100%
|  |  | ISR | In-service rate | Non-DI | 48% | Ameren Missouri EE Kits Evaluation PY2019 (Table 7-10) |  | Set to match School Kits value. | [8 empty] | ISR | 100% | 100% | 100% | 100% | 100% | 100% | 100% | 48% | 48%
[5 empty] | DI | 95% | Ameren Missouri Community Savers Evaluation PY2018 | [11 empty] | 97.7% | 100% | 95% | 95% | 95% | 95% | 95% | 95% | 95%
|  |  | EUL | Effective Useful Life | All | 11 | [11 empty] | EUL | 10 | 10 | 11 | 11 | 11 | 11 | 11 | 11 | 11
|  |  | Inc. Cost | Incremental Cost | Non-DI | 3 |  |  | Matches Ameren Missouri EE Kits for Non DI PY2017 | [8 empty] | Inc. Cost | 11.33 | 3 | 3 | 3 | 3 | 3 | 3 | 3 | 3
[5 empty] | DI | 11.33 | [12 empty] | 11.33 | 11.33 | 11.33 | 11.33 | 11.33 | 11.33 | 11.33 | 11.33 | 11.33
| Low Flow Faucet Aerators (Kitchen) | [16 empty] | Low Flow Faucet Aerators (Kitchen) | bar: 2018-06-01 to 2020-12-01
|  | Measure Reference No. | Program/Channel | Measure | kWh Annual Savings | End Use | kW Factor | EPG_electric | kW | EUL | Inc. Cost | Units | [5 empty] | REVISION DATE | 2018-06-01 | 2018-12-31 | 2019-12-01 | 2020-02-01 | 2020-07-01 | 2020-12-01 | 2021-12-01 | 2022-08-01 | 2023-08-01 | - | - | [11 empty] | TRC (2022) | Benefit Lookup | Benefits (2024 $) | Incremental Cost (2024 $)
|  | 403470_2020_12_ | MFIE | Low Flow Kitchen Faucet Aerator MFIE | 46.75 | Water Heating RES | 8.8732e-05 | 0.078971 | 0.004148 | 11 | 3 | per measure | [5 empty] | kWh Annual Savings | 2020-12-01: 116.88; 2021-12-01: 116.88; 2022-08-01: 46.75; 2023-08-01: 46.75 | [13 empty] | 7.3054 | Water Heating RES 11 Year EUL | 15.9288 | 2.1804
|  | 403471_2020_12_ | SFIE | Low Flow Kitchen Faucet Aerator SFIE | 46.75 | Water Heating RES | 8.8732e-05 | 0.078971 | 0.004148 | 11 | 3 | per measure | [5 empty] | kWh Annual Savings | 2020-12-01: 116.88; 2021-12-01: 116.88; 2022-08-01: 46.75; 2023-08-01: 46.75 | [13 empty] | 7.3054 | Water Heating RES 11 Year EUL | 15.9288 | 2.1804
|  | 403480_2020_12_ | MFIE DI | Low Flow Kitchen Faucet Aerator MFIE DI | 111.03 | Water Heating RES | 8.8732e-05 | 0.078971 | 0.009852 | 11 | 11.33 | per measure | [5 empty] | kWh Annual Savings | 2020-12-01: 111.03; 2021-12-01: 111.03; 2022-08-01: 111.03; 2023-08-01: 111.03 | [13 empty] | 4.594 | Water Heating RES 11 Year EUL | 37.8306 | 8.2347
|  | 403481_2020_12_ | SFIE DI | Low Flow Kitchen Faucet Aerator SFIE DI | 111.03 | Water Heating RES | 8.8732e-05 | 0.078971 | 0.009852 | 11 | 11.33 | per measure | [5 empty] | kWh Annual Savings | 2020-12-01: 111.03; 2021-12-01: 111.03; 2022-08-01: 111.03; 2023-08-01: 111.03 | [13 empty] | 4.594 | Water Heating RES 11 Year EUL | 37.8306 | 8.2347
Evaluation Formula:
|  |  | Factor | Term | Parameters | Value | Source |  | Notes | [8 empty] | REVISION DATE | 2018-06-01 | 2018-12-31 | 2019-12-01 | 2020-02-01 | 2020-07-01 | 2020-12-01 | 2021-12-01 | 2022-08-01 | 2023-08-01 | - | -
|  |  | %Electric DHW | % Homes with Electric Water Heating |  | 100% | Assumption based on program design |  | Assumed for Income Eligible | [8 empty] | %Electric DHW | 2020-12-01: 100%; 2021-12-01: 100%; 2022-08-01: 100%; 2023-08-01: 100%
|  |  | GPM_base | Rated flowrate of the baseline aerator |  | 2.2 | Illinois Statewide Technical Reference Manual for Energy Efficiency Version 5.0. pp. 184. 2016. Available Online: http://ilsagfiles.org/SAG_files/Technical_Reference _Manual/Version_5/Final/IL-TRM_Version_5.0_dated_February-11-2016_Final_Compiled_Volumes_1-4.pdf |  | Matches Community Savers EM&V | [8 empty] | GPM_base | 2020-12-01: 2.2; 2021-12-01: 2.2; 2022-08-01: 2.2; 2023-08-01: 2.2
|  |  | L_base | The average length of faucet use per day (min/day) |  | 3.7 | Cadmus PY3 metering study. Cited in Ameren Missouri Low Income and Process Evaluation: program Year 2015. p.23 |  | Matches Community Savers EM&V | [8 empty] | L_base | 2020-12-01: 3.7; 2021-12-01: 3.7; 2022-08-01: 3.7; 2023-08-01: 3.7
|  |  | GPM_low | Rated flowrate of the low flow aerator |  | 1.5 | PY2016 Program Data, per Community Saves 2016 EM&V report. |  | Matches Community Savers EM&V | [8 empty] | GPM_low | 2020-12-01: 1.5; 2021-12-01: 1.5; 2022-08-01: 1.5; 2023-08-01: 1.5
|  |  | L_low | The average length of faucet use per day (min/day) |  | 3.7 | Cadmus PY3 metering study. Cited in Ameren Missouri Low Income and Process Evaluation: program Year 2015. p.23 |  | Matches Community Savers EM&V | [8 empty] | L_low | 2020-12-01: 3.7; 2021-12-01: 3.7; 2022-08-01: 3.7; 2023-08-01: 3.7
|  |  | Household | The number of people in the home (ppl/household) |  | 1.5645 | PY6 program data (not reported in PY2016). Ameren Missouri Low Income and Process Evaluation: program Year 2015. p.23 |  | Matches Community Savers EM&V | [8 empty] | Household | 2020-12-01: 1.5645; 2021-12-01: 1.5645; 2022-08-01: 1.5645; 2023-08-01: 1.5645
|  |  | DF | Drain Factor |  | 1 | Ameren Missouri Community Savers Evaluation PY2018 |  | Not accounted for in EM&V | [8 empty] | DF | bar: 2020-12-01 to 2023-08-01
|  |  | 365.25 | The number of days per year (day/yr) |  | 365.25 | Conversion Factor (day/yr) |  | Matches Community Savers EM&V | [8 empty] | 365.25 | 2020-12-01: 365.25; 2021-12-01: 365.25; 2022-08-01: 365.25; 2023-08-01: 365.25
|  |  | FPH | The number of faucets installed per home |  | 1 | PY13 Program Data |  | Revised to match Community Savers EM&V | [8 empty] | FPH | bar: 2020-12-01 to 2023-08-01
|  |  | 8.33 | The water density (lb/gal) |  | 8.33 | Density (lb/gal) |  | Matches Community Savers EM&V | [8 empty] | 8.33 | 2020-12-01: 8.33; 2021-12-01: 8.33; 2022-08-01: 8.33; 2023-08-01: 8.33
|  |  | 1 | The specific water heat (Btu/lb degrees F) |  | 1 | Specific Heat of Water (Btu/lb-°F) |  | Matches Community Savers EM&V | [8 empty] | 1 | bar: 2020-12-01 to 2023-08-01
|  |  | WaterTemp | The average water temperature out of the faucet (°F) |  | 93 | Illinois Statewide Technical Reference Manual for Energy Efficiency Version 5.0. pp. 178. 2016. Available online: http://ilsagfiles.org/SAG_files/Technical_Reference_Manual/Version_5/Final/IL-TRM_Version_5.0_dated_February-11-2016_Final_Compiled_Volumes_1-4.pdf |  | Matches Community Savers EM&V | [8 empty] | WaterTemp | 2020-12-01: 93; 2021-12-01: 93; 2022-08-01: 93; 2023-08-01: 93
|  |  | SupplyTemp | The average inlet water temperature (°F) |  | 61.3 | Ameren Missouri 2012 Technical Resource Manual. Appendix A. pp. 43. Available online: https://www.efis.psc.mo.gov/mpsc/commoncomponents/viewdocument.asp?DocId=935658483 |  | Matches Community Savers EM&V | [8 empty] | SupplyTemp | 2020-12-01: 61.3; 2021-12-01: 61.3; 2022-08-01: 61.3; 2023-08-01: 61.3
|  |  | RE_electric | Recovery efficiency of the electric hot water heater |  | 0.98 | Cadmus PY3 site visits. Cited in Ameren Missouri Low Income and Process Evaluation: program Year 2015. p.20 |  | Matches Community Savers EM&V | [8 empty] | RE_electric | 2020-12-01: 0.98; 2021-12-01: 0.98; 2022-08-01: 0.98; 2023-08-01: 0.98
|  |  | 3412 | 3412 |  | 3412 | Conversion Factor (Btu/kWh) |  | Matches Community Savers EM&V | [8 empty] | 3412 | 2020-12-01: 3412; 2021-12-01: 3412; 2022-08-01: 3412; 2023-08-01: 3412
|  |  | Utility Adjustment | % Homes in Service Territory |  | 100% | Assumption based on program design |  | Assumed for Income Eligible | [8 empty] | Utility Adjustment | 2020-12-01: 100%; 2021-12-01: 100%; 2022-08-01: 100%; 2023-08-01: 100%
|  |  | ISR | In-service rate | Non-DI | 40% | Ameren Missouri EE Kits Evaluation PY2019 (Table 7-10) |  | Set to match School Kits value. | [8 empty] | ISR | 2020-12-01: 100%; 2021-12-01: 100%; 2022-08-01: 40%; 2023-08-01: 40%
[5 empty] | DI | 95% | Ameren Missouri Community Savers Evaluation PY2018 | [11 empty] | 2020-12-01: 95%; 2021-12-01: 95%; 2022-08-01: 95%; 2023-08-01: 95%
|  |  | EUL | Estimated Useful Life | All | 11 | [11 empty] | EUL | 2020-12-01: 11; 2021-12-01: 11; 2022-08-01: 11; 2023-08-01: 11
|  |  | Inc. Cost | Incremental Cost | Non-DI | 3 |  |  | Matches Ameren Missouri EE Kits for Non DI PY2017 | [8 empty] | Inc. Cost | 2020-12-01: 3; 2021-12-01: 3; 2022-08-01: 3; 2023-08-01: 3
[5 empty] | DI | 11.33 | [12 empty] | 2020-12-01: 11.33; 2021-12-01: 11.33; 2022-08-01: 11.33; 2023-08-01: 11.33
| Low Flow Showerheads | [16 empty] | Low Flow Showerheads | bar: 2018-06-01 to 2020-12-01
|  | Measure Reference No. | Program/Channel | Measure | kWh Annual Savings | End Use | kW Factor | EPG_electric | kW | EUL | Inc. Cost | Units | [5 empty] | REVISION DATE | 2018-06-01 | 2018-12-31 | 2019-12-01 | 2020-02-01 | 2020-07-01 | 2020-12-01 | 2021-12-01 | 2022-08-01 | 2023-08-01 | - | - | [11 empty] | TRC (2022) | Benefit Lookup | Benefits (2024 $) | Incremental Cost (2024 $)
|  | 403500_2021_12_ | MFIE | Low Flow Showerhead MFIE | 220.38 | Water heating RES | 8.8732e-05 | 0.10887 | 0.019555 | 10 | 7 | per measure | [5 empty] | kWh Annual Savings | 205.4595 | 386.5938 | 220.17 | 220.17 | 220.17 | 220.17 | 220.32 | 220.38 | 220.38 | [13 empty] | 13.6277 | Water heating RES 10 Year EUL | 69.3329 | 5.0876
|  | 403550_2021_12_ | MFIE DI | Low Flow Showerhead MFIE DI | 232.58 | Water heating RES | 8.8732e-05 | 0.10887 | 0.020637 | 10 | 15.33 | per measure | [5 empty] | kWh Annual Savings | 219.7508 | 396.7674 | 232.42 | 232.42 | 232.42 | 232.42 | 232.51 | 232.58 | 232.58 | [13 empty] | 6.5672 | Water heating RES 10 Year EUL | 73.1711 | 11.1419
|  | 403551_2021_12_ | MFIE DI | Low Flow Handheld Showerhead MFIE DI | 232.58 | Water heating RES | 8.8732e-05 | 0.10887 | 0.020637 | 10 | 23.35 | per measure | [5 empty] | kWh Annual Savings |  |  | 232.42 | 232.42 | 232.42 | 232.42 | 232.51 | 232.58 | 232.58 | [13 empty] | 4.3116 | Water heating RES 10 Year EUL | 73.1711 | 16.9709
|  | 403600_2021_12_ | SFIE DI | Low Flow Showerhead SFIE DI | 194.77 | Water heating RES | 8.8732e-05 | 0.10887 | 0.017282 | 10 | 15.33 | per measure | [5 empty] | kWh Annual Savings | 193.5733 | 277.2346 | 199.61 | 199.61 | 199.61 | 199.61 | 194.72 | 194.77 | 194.77 | [13 empty] | 5.4996 | Water heating RES 10 Year EUL | 61.2759 | 11.1419
|  | 403601_2021_12_ | SFIE DI | Low Flow Handheld Showerhead SFIE DI | 194.77 | Water heating RES | 8.8732e-05 | 0.10887 | 0.017282 | 10 | 23.35 | per measure | [5 empty] | kWh Annual Savings |  |  | 199.61 | 199.61 | 199.61 | 199.61 | 194.72 | 194.77 | 194.77 | [13 empty] | 3.6106 | Water heating RES 10 Year EUL | 61.2759 | 16.9709
Evaluation Formula:
|  |  | Factor | Term | Parameters | Value | Source |  | Notes | [8 empty] | REVISION DATE | 2018-06-01 | 2018-12-31 | 2019-12-01 | 2020-02-01 | 2020-07-01 | 2020-12-01 | 2021-12-01 | 2022-08-01 | 2023-08-01 | - | -
|  |  | %Electric DHW | % Homes with Electric Water Heating |  | 100% | Assumption based on program design |  | Assumed for Income Eligible | [8 empty] | %Electric DHW | 100% | 100% | 100% | 100% | 100% | 100% | 100% | 100% | 100%
|  |  | GPM_base | Rated flowrate of the baseline showerhead |  | 2.2 | Ameren Missouri Community Savers Evaluation PY2018 |  | Matches Community Savers EM&V | [8 empty] | GPM_base | 2.67 | 2.35 | 2.2 | 2.2 | 2.2 | 2.2 | 2.2 | 2.2 | 2.2
|  |  | L_base | The average shower length (min/shower) |  | 8.66 | DeOreo, William, P. Mayer, L. Martien, M. Hayden, A. Funk, M. Kramer-Duffield, and R. Davis (2011). “California SingleFamily Water Use Efficiency Study.” |  | Matches Community Savers EM&V | [8 empty] | L_base | 8.66 | 8.66 | 8.66 | 8.66 | 8.66 | 8.66 | 8.66 | 8.66 | 8.66
|  |  | GPM_low | Rated flowrate of the low flow showerhead |  | 1.5 | Ameren Missouri Community Savers Evaluation PY2018 |  | Matches Community Savers EM&V | [8 empty] | GPM_low | 2 | 1.35 | 1.5 | 1.5 | 1.5 | 1.5 | 1.5 | 1.5 | 1.5
|  |  | L_low | The average shower length (min/shower) |  | 8.66 | DeOreo, William, P. Mayer, L. Martien, M. Hayden, A. Funk, M. Kramer-Duffield, and R. Davis (2011). “California SingleFamily Water Use Efficiency Study.” |  | Matches Community Savers EM&V | [8 empty] | L_low | 8.66 | 8.66 | 8.66 | 8.66 | 8.66 | 8.66 | 8.66 | 8.66 | 8.66
|  |  | Household | The number of people taking showers (ppl/household) | SF | 2.67 | Missouri TRM |  | TRM used because EM&V does not provide values for SF and MF households. | [8 empty] | Household | 2.67 | 2.67 | 2.67 | 2.67 | 2.67 | 2.67 | 2.67 | 2.67 | 2.67
[5 empty] | MF | 1.5165 | Ameren Missouri Community Savers Evaluation PY2018 |  | TRM used because EM&V does not provide values for SF and MF households. | [9 empty] | 2.07 | 1.864 | 1.5165 | 1.5165 | 1.5165 | 1.5165 | 1.5165 | 1.5165 | 1.5165
|  |  | SPDC | The number of showers taken per person, per day |  | 0.66 | DeOreo, William, P. Mayer, L. Martien, M. Hayden, A. Funk, M. Kramer-Duffield, and R. Davis (2011). “California SingleFamily Water Use Efficiency Study.” |  | New formula, same values. Matches Community Savers EM&V | [8 empty] | SPDC | 0.66 | 0.66 | 0.66 | 0.66 | 0.66 | 0.66 | 0.66 | 0.66 | 0.66
|  |  | 365.25 | The number of days per year (day/yr) |  | 365.25 | Conversion Factor (day/yr) |  | New formula, same values. Matches Community Savers EM&V | [8 empty] | 365.25 | 365 | 365 | 365 | 365 | 365 | 365 | 365.25 | 365.25 | 365.25
|  |  | SPH | The number of showerheads installed per home | SF | 2.05 | Missouri TRM |  | TRM used because EM&V does not provide values for SF and MF households. | [8 empty] | SPH | 2.05 | 2.05 | 2.05 | 2.05 | 2.05 | 2.05 | 2.05 | 2.05 | 2.05
[5 empty] | MF | 1 | Ameren Missouri Community Savers Evaluation PY2018 |  | TRM used because EM&V does not provide values for SF and MF households. | [9 empty] | 1.4 | 1 | 1 | 1 | 1 | 1 | 1 | 1 | 1
|  |  | 8.33 | The water density (lb/gal) |  | 8.33 | Density (lb/gal) |  | New formula, same values. Matches Community Savers EM&V | [8 empty] | 8.33 | 8.33 | 8.33 | 8.33 | 8.33 | 8.33 | 8.33 | 8.33 | 8.33 | 8.33
|  |  | 1 | The specific water heat (BTU/lb-°F) |  | 1 | Specific Heat of Water (Btu/lb-°F) |  | New formula, same values. Matches Community Savers EM&V | [8 empty] | 1 | bar: 2018-06-01 to 2023-08-01
|  |  | ShowerTemp | The average water temperature at the showerhead (°F) |  | 105 | Illinois Statewide Technical Reference Manual for Energy Efficiency Version 5.0. 2016. pp 103. Available Online: http://ilsagfiles.org/SAG_files/Technical_Reference_Manual/Version_5/Final/IL-TRM_Version_5.0_dated_February-11-2016_Final_Compiled_Volumes_1-4.pdf |  | New formula, same values. Matches Community Savers EM&V | [8 empty] | ShowerTemp | 105 | 105 | 105 | 105 | 105 | 105 | 105 | 105 | 105
|  |  | SupplyTemp | The average inlet water temperature (°F) |  | 61.3 | Ameren Missouri 2012 Technical Resource Manual. Appendix A. pp. 43. Available online: https://www.efis.psc.mo.gov/mpsc/commoncomponents/viewdocument.asp?DocId=935658483 |  | New formula, same values. Matches Community Savers EM&V | [8 empty] | SupplyTemp | 61.3 | 61.3 | 61.3 | 61.3 | 61.3 | 61.3 | 61.3 | 61.3 | 61.3
|  |  | RE_electric | Recovery efficiency of the electric hot water heater |  | 0.98 | Cadmus PY3 site visits. Cited in Ameren Missouri Low Income and Process Evaluation: program Year 2015. p.20 |  | New formula, same values. Matches Community Savers EM&V | [8 empty] | RE_electric | 0.98 | 0.98 | 0.98 | 0.98 | 0.98 | 0.98 | 0.98 | 0.98 | 0.98
|  |  | 3412 | 3412 |  | 3412 | Conversion Factor (Btu/kWh) |  | New formula, same values. Matches Community Savers EM&V | [8 empty] | 3412 | 3413 | 3413 | 3413 | 3413 | 3413 | 3413 | 3413 | 3412 | 3412
|  |  | Utility Adjustment | % Homes in Service Territory |  | 100% | Assumption based on program design |  | Assumed for Income Eligible | [8 empty] | Utility Adjustment | 100% | 100% | 100% | 100% | 100% | 100% | 100% | 100% | 100%
|  |  | ISR | In-service rate | Non-DI | 91.35% | Missouri TRM |  | New formula, same values. Matches Community Savers EM&V | [8 empty] | ISR | 0.91346 | 0.91346 | 0.91346 | 0.91346 | 0.91346 | 0.91346 | 91.35% | 91.35% | 91.35%
[5 empty] | DI (Single Family) | 94% | Ameren Missouri Single Family Low Income Impact and Process Evaluation: PY2019 (Table 10-10) | [11 empty] | 0.977 | 0.9375 | 0.9643 | 0.9643 | 0.9643 | 0.9643 | 94% | 94% | 94%
[5 empty] | DI (Multifamily) | 96.4% | Ameren Missouri Community Savers Evaluation PY2018 Tenant Surveys and Site Visits |  | New formula, same values. Matches Community Savers EM&V | [9 empty] | 2021-12-01: 96.4%; 2022-08-01: 96.4%; 2023-08-01: 96.4%
|  |  | EUL | Effective Useful Life | All | 10 | [11 empty] | EUL | 10 | 10 | 10 | 10 | 10 | 10 | 10 | 10 | 10
|  |  | Inc. Cost | Incremental Cost | Showerhead - Non-DI (SF & MF) | 7 | [11 empty] | Inc. Cost | 7 | 7 | 7 | 7 | 7 | 7 | 7 | 7 | 7
[5 empty] | Showerhead DI | 15.33 | PY21 Implementation Costs | [11 empty] | 7 | 7 | 12.98 | 12.98 | 12.98 | 12.98 | 12.98 | 15.33 | 15.33
[5 empty] | Handheld Showerhead DI (SF) | 23.35 | PY21 Implementation Costs | [13 empty] | 18.45 | 18.45 | 18.45 | 18.45 | 18.45 | 23.35 | 23.35
[5 empty] | Handheld Showerhead DI (MF) | 23.35 | PY21 Implementation Costs | [13 empty] | 12.47 | 12.47 | 12.47 | 12.47 | 12.47 | 23.35 | 23.35
| Pipe Insulation | [16 empty] | Pipe Insulation | bar: 2018-06-01 to 2020-12-01
|  | Measure Reference No. | Program/Channel | Measure | kWh Annual Savings | End Use | kW Factor | kW | EUL | Inc. Cost | Units | [6 empty] | REVISION DATE | 2018-06-01 | 2018-12-31 | 2019-12-01 | 2020-02-01 | 2020-07-01 | 2020-12-01 | 2021-12-01 | 2022-08-01 | 2023-08-01 | - | - | [11 empty] | TRC (2022) | Benefit Lookup | Benefits (2024 $) | Incremental Cost (2024 $)
|  | 403650_2019_12_ | MFIE | Pipe Insulation MFIE | 4.64 | Water heating RES | 8.8732e-05 | 0.000412 | 12 | 7.1 | per foot | [6 empty] | kWh Annual Savings | 16.472 | 4.4836 | 4.64 | 4.64 | 4.64 | 4.64 | 4.64 | 4.64 | 4.64 | [13 empty] | 0.32889 | Water heating RES 12 Year EUL | 1.6972 | 5.1603
|  | 403700_2019_12_ | MFIE DI | Pipe Insulation MFIE DI | 4.64 | Water heating RES | 8.8732e-05 | 0.000412 | 12 | 5.66 | per foot | [6 empty] | kWh Annual Savings | 16.472 | 4.4836 | 4.64 | 4.64 | 4.64 | 4.64 | 4.64 | 4.64 | 4.64 | [13 empty] | 0.41256 | Water heating RES 12 Year EUL | 1.6972 | 4.1137
|  | 403750_2019_12_ | SFIE DI | Pipe Insulation SFIE DI | 4.64 | Water heating RES | 8.8732e-05 | 0.000412 | 12 | 5.66 | per foot | [6 empty] | kWh Annual Savings | 16.472 | 4.4836 | 4.64 | 4.64 | 4.64 | 4.64 | 4.64 | 4.64 | 4.64 | [13 empty] | 0.41256 | Water heating RES 12 Year EUL | 1.6972 | 4.1137
Evaluation Formula:
|  |  | Factor | Term | Value | Source |  | Notes | [9 empty] | REVISION DATE | 2018-06-01 | 2018-12-31 | 2019-12-01 | 2020-02-01 | 2020-07-01 | 2020-12-01 | 2021-12-01 | 2022-08-01 | 2023-08-01 | - | -
|  |  | CBase | Circumference (feet) of uninsulated pipe (.75" diameter) | 0.14399 | Calculated | [11 empty] | CBase | 0.19635 | 0.14399 | 0.14399 | 0.14399 | 0.14399 | 0.14399 | 0.14399 | 0.14399 | 0.14399
|  |  | RBase | Thermal resistance coefficient (hr-°F-ft2)/Btu) of uninsulated pipe | 1 | Ameren Missouri Community Savers Evaluation PY2018 |  | Matches Community Saves EM&V | [9 empty] | RBase | bar: 2018-06-01 to 2023-08-01
|  |  | CEE | Circumference (ft) of insulated pipe = diameter (in) * π/12 | 0.40579 | Calculated | [11 empty] | CEE | 0.45815 | 0.40579 | 0.40579 | 0.40579 | 0.40579 | 0.40579 | 0.40579 | 0.40579 | 0.40579
|  |  | REE | Thermal resistance coefficient (hr-°F-ft2)/Btu) of insulated pipe | 3.6 | PY7 program data |  | Matches Community Saves EM&V | [9 empty] | REE | 5 | 3.6 | 3.6 | 3.6 | 3.6 | 3.6 | 3.6 | 3.6 | 3.6
|  |  | L | Length of pipe from water heating source covered by pipe wrap (ft) | 1 | Per installed foot |  | Matches Community Saves EM&V | [9 empty] | L | bar: 2018-06-01 to 2023-08-01
|  |  | DT | Average temperature difference between supplied hot water and outside air temperatures (°F) | 58.9 | Ameren Missouri Community Savers Evaluation PY2018 |  | Matches Community Saves EM&V | [9 empty] | DT | 60 | 58.9 | 58.9 | 58.9 | 58.9 | 58.9 | 58.9 | 58.9 | 58.9
|  |  | Hours | Hours per year | 8766 | Division of Energy. State of Missouri Technical Reference Manual. pp 71. 2017. energy.mo.gov/about/trm |  | Matches Community Saves EM&V | [9 empty] | Hours | 8766 | 8766 | 8766 | 8766 | 8766 | 8766 | 8766 | 8766 | 8766
|  |  | ȠDHWElec | Recovery Efficiency of electric hot water heater | 0.98 | Cited in Ameren Missouri Low Income and Process Evaluation: program Year 2015. p.24 |  | Matches Community Saves EM&V | [9 empty] | ȠDHWElec | 0.98 | 0.98 | 0.98 | 0.98 | 0.98 | 0.98 | 0.98 | 0.98 | 0.98
|  |  | 3412 | Conversion factor from Btu to kWh | 3412 | Division of Energy. State of Missouri Technical Reference Manual. pp 71. 2017. energy.mo.gov/about/trm |  | Matches Community Saves EM&V | [9 empty] | 3412 | 3412 | 3412 | 3412 | 3412 | 3412 | 3412 | 3412 | 3412 | 3412
|  |  | *Electric Saturation | % Homes with Electric Water Heating | 100% | Assumption based on program design |  | Assumed for Income Eligible | [9 empty] | *Electric Saturation | 100% | 100% | 100% | 100% | 100% | 100% | 100% | 100% | 100%
|  |  | Utility Adjustment | % Homes in Service Territory | 100% | Assumption based on program design |  | Assumed for Income Eligible | [9 empty] | Utility Adjustment | 100% | 100% | 100% | 100% | 100% | 100% | 100% | 100% | 100%
|  |  | ISR | In-service rate | 0.96 | Ameren Missouri Community Savers Evaluation PY2018 Site Visits |  | Matches Community Saves EM&V | [9 empty] | ISR | 1 | 0.92857 | 0.96 | 0.96 | 0.96 | 0.96 | 0.96 | 0.96 | 0.96
|  |  | Pipe Diameter | Diameter of uninsulated pipe, weighted average of 1/2" and 3/4" | 0.55 | [12 empty] | Pipe Diameter | 0.75 | 0.55 | 0.55 | 0.55 | 0.55 | 0.55 | 0.55 | 0.55 | 0.55
|  |  | Pipe wrap width | Pipe wrap width | 0.5 | [12 empty] | Pipe wrap width | 0.5 | 0.5 | 0.5 | 0.5 | 0.5 | 0.5 | 0.5 | 0.5 | 0.5
|  |  | EUL | Effective Useful Life (All) | 12 | [12 empty] | EUL | 12 | 12 | 12 | 12 | 12 | 12 | 12 | 12 | 12
|  |  | Inc. Cost | Incremental Cost - Non-DI | 7.1 | [12 empty] | Inc. Cost | 7.1 | 7.1 | 7.1 | 7.1 | 7.1 | 7.1 | 7.1 | 7.1 | 7.1
|  |  |  | Incremental Cost - Direct Install (DI) | 5.66 | Actual SFIE program cost (set rate established with installing contractor). | [12 empty] | 7.1 | 7.1 | 7.1 | 7.1 | 7.1 | 5.66 | 5.66 | 5.66 | 5.66
| Programmable Thermostat | [16 empty] | Programmable Thermostat | bar: 2018-06-01 to 2020-12-01
*MFLIc = Multifamily Low Income Comprehensive Envelope, CompE = Comprehensive Envelope
|  | Measure Reference No. | Program/Channel | Measure | kWh Annual Savings | End Use | kW Factor | kW | EUL | Inc. Cost | Units | [6 empty] | REVISION DATE | 2018-06-01 | 2018-12-31 | 2019-12-01 | 2020-02-01 | 2020-07-01 | 2020-12-01 | 2021-12-01 | 2022-08-01 | 2023-08-01 | - | - | [11 empty] | TRC (2022) | Benefit Lookup | Benefits (2024 $) | Incremental Cost (2024 $)
|  | 403800_2019_12_ | MFIE | Setback thermostat - full setback - ASHP heating/cooling MF | 201.39 | Cooling RES | 0.00094742 | 0.1908 | 10 | 70 | per measure | [6 empty] | kWh Annual Savings | 102.4446 | 439.9223 | 201.39 | 201.39 | 201.39 | 201.39 | 201.39 | 201.39 | 201.39 | [13 empty] | 4.3197 | Cooling RES 10 Year EUL | 212.1883 | 50.8763
|  | 403800_2019_12_ | MFIE | Setback thermostat - full setback - ASHP heating/cooling MF | 30.37 | Heating RES | 0 | 0 | 10 | 0 | per measure | [6 empty] | kWh Annual Savings | 338.9778 | 48.891 | 30.37 | 30.37 | 30.37 | 30.37 | 30.37 | 30.37 | 30.37 | [14 empty] | Heating RES 10 Year EUL | 7.5839 | 0
|  | 403801_2019_12_ | MFIEc | Setback thermostat - full setback - ASHP heating/cooling MF_CompE | 146.46 | Cooling RES | 0.00094742 | 0.13876 | 10 | 70 | per measure | [6 empty] | kWh Annual Savings |  |  | 146.46 | 146.46 | 146.46 | 146.46 | 146.46 | 146.46 | 146.46 | [13 empty] | 3.0839 | Cooling RES 10 Year EUL | 154.313 | 50.8763
|  | 403801_2019_12_ | MFIEc | Setback thermostat - full setback - ASHP heating/cooling MF_CompE | 10.35 | Heating RES | 0 | 0 | 10 | 0 | per measure | [6 empty] | kWh Annual Savings |  |  | 10.35 | 10.35 | 10.35 | 10.35 | 10.35 | 10.35 | 10.35 | [14 empty] | Heating RES 10 Year EUL | 2.5846 | 0
|  | 403850_2019_12_ | SFIE | Setback thermostat - full setback - ASHP heating/cooling SF | 358.2 | Cooling RES | 0.00094742 | 0.33937 | 10 | 70 | per measure | [6 empty] | kWh Annual Savings | 157.6071 | 750.5784 | 358.2 | 358.2 | 358.2 | 358.2 | 358.2 | 358.2 | 358.2 | [13 empty] | 7.847 | Cooling RES 10 Year EUL | 377.4063 | 50.8763
|  | 403850_2019_12_ | SFIE | Setback thermostat - full setback - ASHP heating/cooling SF | 87.38 | Heating RES | 0 | 0 | 10 | 0 | per measure | [6 empty] | kWh Annual Savings | 521.5043 | 135.5911 | 87.38 | 87.38 | 87.38 | 87.38 | 87.38 | 87.38 | 87.38 | [14 empty] | Heating RES 10 Year EUL | 21.8201 | 0
|  | 403900_2019_12_ | MFIE | Setback thermostat - full setback - elec furnace heating / central AC MF | 201.39 | Cooling RES | 0.00094742 | 0.1908 | 10 | 70 | per measure | [6 empty] | kWh Annual Savings | 102.4446 | 439.9223 | 201.39 | 201.39 | 201.39 | 201.39 | 201.39 | 201.39 | 201.39 | [13 empty] | 4.4766 | Cooling RES 10 Year EUL | 212.1883 | 50.8763
|  | 403900_2019_12_ | MFIE | Setback thermostat - full setback - elec furnace heating / central AC MF | 62.33 | Heating RES | 0 | 0 | 10 | 0 | per measure | [6 empty] | kWh Annual Savings | 576.2622 | 100.3628 | 62.33 | 62.33 | 62.33 | 62.33 | 62.33 | 62.33 | 62.33 | [14 empty] | Heating RES 10 Year EUL | 15.5647 | 0
|  | 403901_2019_12_ | MFIEc | Setback thermostat - full setback - elec furnace heating / central AC MF_CompE | 146.46 | Cooling RES | 0.00094742 | 0.13876 | 10 | 70 | per measure | [6 empty] | kWh Annual Savings |  |  | 146.46 | 146.46 | 146.46 | 146.46 | 146.46 | 146.46 | 146.46 | [13 empty] | 3.1374 | Cooling RES 10 Year EUL | 154.313 | 50.8763
|  | 403901_2019_12_ | MFIEc | Setback thermostat - full setback - elec furnace heating / central AC MF_CompE | 21.25 | Heating RES | 0 | 0 | 10 | 0 | per measure | [6 empty] | kWh Annual Savings |  |  | 21.25 | 21.25 | 21.25 | 21.25 | 21.25 | 21.25 | 21.25 | [14 empty] | Heating RES 10 Year EUL | 5.3064 | 0
|  | 403950_2019_12_ | SFIE | Setback thermostat - full setback - elec furnace heating / central AC SF | 358.2 | Cooling RES | 0.00094742 | 0.33937 | 10 | 70 | per measure | [6 empty] | kWh Annual Savings | 157.6071 | 750.5784 | 358.2 | 358.2 | 358.2 | 358.2 | 358.2 | 358.2 | 358.2 | [13 empty] | 8.1476 | Cooling RES 10 Year EUL | 377.4063 | 50.8763
|  | 403950_2019_12_ | SFIE | Setback thermostat - full setback - elec furnace heating / central AC SF | 148.63 | Heating RES | 0 | 0 | 10 | 0 | per measure | [6 empty] | kWh Annual Savings | 886.5572 | 230.6401 | 148.63 | 148.63 | 148.63 | 148.63 | 148.63 | 148.63 | 148.63 | [14 empty] | Heating RES 10 Year EUL | 37.1152 | 0
|  | 404000_2019_12_ | MFIE | Setback thermostat - full setback - gas heating / central AC MF | 201.389 | Cooling RES | 0.00094742 | 0.1908 | 10 | 70 | per measure | [6 empty] | kWh Annual Savings | 102.4446 | 439.9223 | 201.389 | 201.389 | 201.389 | 201.389 | 201.389 | 201.389 | 201.389 | [13 empty] | 4.1706 | Cooling RES 10 Year EUL | 212.1873 | 50.8763
|  | 404000_2019_12_ | MFIE | Setback thermostat - full setback - gas heating / central AC MF | 0 | Heating RES | 0 | 0 | 10 | 0 | per measure | [6 empty] | kWh Annual Savings | 0 | 0 | 0 | 0 | 0 | 0 | 0 | 0 | 0 | [14 empty] | Heating RES 10 Year EUL | 0 | 0
|  | 404001_2019_12_ | MFIEc | Setback thermostat - full setback - gas heating / central AC MF_CompE | 146.4647 | Cooling RES | 0.00094742 | 0.13876 | 10 | 70 | per measure | [6 empty] | kWh Annual Savings |  |  | 146.4647 | 146.4647 | 146.4647 | 146.4647 | 146.4647 | 146.4647 | 146.4647 | [13 empty] | 3.0332 | Cooling RES 10 Year EUL | 154.318 | 50.8763
|  | 404001_2019_12_ | MFIEc | Setback thermostat - full setback - gas heating / central AC MF_CompE | 0 | Heating RES | 0 | 0 | 10 | 0 | per measure | [6 empty] | kWh Annual Savings |  |  | 0 | 0 | 0 | 0 | 0 | 0 | 0 | [14 empty] | Heating RES 10 Year EUL | 0 | 0
|  | 404050_2019_12_ | SFIE | Setback thermostat for SF - full setback - gas heating / central AC | 358.2 | Cooling RES | 0.00094742 | 0.33937 | 10 | 70 | per measure | [6 empty] | kWh Annual Savings | 157.6071 | 750.5784 | 358.2 | 358.2 | 358.2 | 358.2 | 358.2 | 358.2 | 358.2 | [13 empty] | 7.4181 | Cooling RES 10 Year EUL | 377.4063 | 50.8763
|  | 404050_2019_12_ | SFIE | Setback thermostat for SF - full setback - gas heating / central AC | 0 | Heating RES | 0 | 0 | 10 | 0 | per measure | [6 empty] | kWh Annual Savings | 0 | 0 | 0 | 0 | 0 | 0 | 0 | 0 | 0 | [14 empty] | Heating RES 10 Year EUL | 0 | 0
|  | 404100_2019_12_ | MFIE | Setback thermostat - full setback - Unknown MF | 201.39 | Cooling RES | 0.00094742 | 0.1908 | 10 | 70 | per measure | [6 empty] | kWh Annual Savings | 102.4446 | 439.9223 | 201.39 | 201.39 | 201.39 | 201.39 | 201.39 | 201.39 | 201.39 | [13 empty] | 4.2467 | Cooling RES 10 Year EUL | 212.1883 | 50.8763
|  | 404100_2019_12_ | MFIE | Setback thermostat - full setback - Unknown MF | 15.49 | Heating RES | 0 | 0 | 10 | 0 | per measure | [6 empty] | kWh Annual Savings | 125.3689 | 24.9402 | 15.49 | 15.49 | 15.49 | 15.49 | 15.49 | 15.49 | 15.49 | [14 empty] | Heating RES 10 Year EUL | 3.8681 | 0
|  | 404101_2019_12_ | MFIEc | Setback thermostat - full setback - Unknown MF_CompE | 146.46 | Cooling RES | 0.00094742 | 0.13876 | 10 | 70 | per measure | [6 empty] | kWh Annual Savings |  |  | 146.46 | 146.46 | 146.46 | 146.46 | 146.46 | 146.46 | 146.46 | [13 empty] | 3.059 | Cooling RES 10 Year EUL | 154.313 | 50.8763
|  | 404101_2019_12_ | MFIEc | Setback thermostat - full setback - Unknown MF_CompE | 5.28 | Heating RES | 0 | 0 | 10 | 0 | per measure | [6 empty] | kWh Annual Savings |  |  | 5.28 | 5.28 | 5.28 | 5.28 | 5.28 | 5.28 | 5.28 | [14 empty] | Heating RES 10 Year EUL | 1.3185 | 0
|  | 404150_2019_12_ | SFIE | Setback thermostat for SF - full setback - Unknown | 358.2 | Cooling RES | 0.00094742 | 0.33937 | 10 | 70 | per measure | [6 empty] | kWh Annual Savings | 157.6071 | 750.5784 | 358.2 | 358.2 | 358.2 | 358.2 | 358.2 | 358.2 | 358.2 | [13 empty] | 7.5768 | Cooling RES 10 Year EUL | 377.4063 | 50.8763
|  | 404150_2019_12_ | SFIE | Setback thermostat for SF - full setback - Unknown | 32.33 | Heating RES | 0 | 0 | 10 | 0 | per measure | [6 empty] | kWh Annual Savings | 192.8753 | 50.177 | 32.33 | 32.33 | 32.33 | 32.33 | 32.33 | 32.33 | 32.33 | [14 empty] | Heating RES 10 Year EUL | 8.0733 | 0
Evaluation Formula:
|  |  | Factor | Term | Value | Source | Comments | [10 empty] | REVISION DATE | 2018-06-01 | 2018-12-31 | 2019-12-01 | 2020-02-01 | 2020-07-01 | 2020-12-01 | 2021-12-01 | 2022-08-01 | 2023-08-01 | - | -
|  |  | EFLHcool | SF & MF | 869 | Evaluation recommendation PY2019 | [11 empty] | EFLHcool | 1215 | 1215 | 869 | 869 | 869 | 869 | 869 | 869 | 869
|  |  |  | MFc (MF comprehensive envelope) | 632 | Evaluation recommendation PY2019 | [14 empty] | 632 | 632 | 632 | 632 | 632 | 632 | 632
|  |  | CapacityCooling | Setback thermostat - full setback - ASHP heating/cooling MF | 20240 | Ameren Missouri Community Savers Evaluation PY2018 Program Data | [11 empty] | CapacityCooling | 23400 | 21100 | 20240 | 20240 | 20240 | 20240 | 20240 | 20240 | 20240
|  |  |  | Setback thermostat - full setback - ASHP heating/cooling SF | 36000 | MO - TRM | [12 empty] | 36000 | 36000 | 36000 | 36000 | 36000 | 36000 | 36000 | 36000 | 36000
|  |  |  | Setback thermostat - full setback - elec furnace heating / central AC MF | 20240 | Ameren Missouri Community Savers Evaluation PY2018 Program Data | [12 empty] | 23400 | 21100 | 20240 | 20240 | 20240 | 20240 | 20240 | 20240 | 20240
|  |  |  | Setback thermostat - full setback - elec furnace heating / central AC SF | 36000 | MO - TRM | [12 empty] | 36000 | 36000 | 36000 | 36000 | 36000 | 36000 | 36000 | 36000 | 36000
|  |  |  | Setback thermostat - full setback - gas heating / central AC MF | 20240 | Ameren Missouri Community Savers Evaluation PY2018 Program Data | [12 empty] | 23400 | 21100 | 20240 | 20240 | 20240 | 20240 | 20240 | 20240 | 20240
|  |  |  | Setback thermostat for SF - full setback - gas heating / central AC | 36000 | MO - TRM | [12 empty] | 36000 | 36000 | 36000 | 36000 | 36000 | 36000 | 36000 | 36000 | 36000
|  |  |  | Setback thermostat - full setback - Unknown MF | 20240 | Ameren Missouri Community Savers Evaluation PY2018 Program Data | [12 empty] | 23400 | 21100 | 20240 | 20240 | 20240 | 20240 | 20240 | 20240 | 20240
|  |  |  | Setback thermostat for SF - full setback - Unknown | 36000 | MO - TRM | [12 empty] | 36000 | 36000 | 36000 | 36000 | 36000 | 36000 | 36000 | 36000 | 36000
|  |  | SEER | All | 10 | IL-TRM (Based on minimum federal standards between 1992 and 2006) Ameren Missouri Community Savers Evaluation PY2018 | Default if efficiency is unknown: Use new equipment specification if new system installed | [10 empty] | SEER | 11 | 10 | 10 | 10 | 10 | 10 | 10 | 10 | 10
|  |  | Sbdegreescooling | All | 1.9083 | Ameren Missouri Community Savers Evaluation PY2018 Site Visit Thermostat SB Data | [11 empty] | Sbdegreescooling | 3.67 | 3.67 | 1.9083 | 1.9083 | 1.9083 | 1.9083 | 1.9083 | 1.9083 | 1.9083
|  |  | SFcooling | All | 6% | ENERGY STAR Calculator - Ameren Missouri Community Savers Evaluation PY2018 | [11 empty] | SFcooling | bar: 2018-06-01 to 2023-08-01
|  |  | EFcooling | All | 100% | Ameren Missouri Community Savers Evaluation PY2018 Program Data | [11 empty] | EFcooling | 18% | 100% | 100% | 100% | 100% | 100% | 100% | 100% | 100%
|  |  | %ElectricHeat | Setback thermostat - full setback - ASHP heating/cooling MF | 100% | MO - TRM | [11 empty] | %ElectricHeat | 100% | 100% | 100% | 100% | 100% | 100% | 100% | 100% | 100%
|  |  |  | Setback thermostat - full setback - ASHP heating/cooling SF | 100% | MO - TRM | [12 empty] | 100% | 100% | 100% | 100% | 100% | 100% | 100% | 100% | 100%
|  |  |  | Setback thermostat - full setback - elec furnace heating / central AC MF | 100% | MO - TRM | [12 empty] | 100% | 100% | 100% | 100% | 100% | 100% | 100% | 100% | 100%
|  |  |  | Setback thermostat - full setback - elec furnace heating / central AC SF | 100% | MO - TRM | [12 empty] | 100% | 100% | 100% | 100% | 100% | 100% | 100% | 100% | 100%
|  |  |  | Setback thermostat - full setback - gas heating / central AC MF | 0% | MO - TRM | bar: 2018-06-01 to 2023-08-01
|  |  |  | Setback thermostat for SF - full setback - gas heating / central AC | 0% | MO - TRM | bar: 2018-06-01 to 2023-08-01
|  |  |  | Setback thermostat - full setback - Unknown MF | 24.85% | MO - TRM | [12 empty] | 24.85% | 24.85% | 24.85% | 24.85% | 24.85% | 24.85% | 24.85% | 24.85% | 24.85%
|  |  |  | Setback thermostat for SF - full setback - Unknown | 24.85% | MO - TRM | [12 empty] | 24.85% | 24.85% | 24.85% | 24.85% | 24.85% | 24.85% | 24.85% | 24.85% | 24.85%
|  |  | EFLHheat | SF & MF | 1496 | Evaluation recommendation PY2019 | [11 empty] | EFLHheat | 2009 | 2009 | 1496 | 1496 | 1496 | 1496 | 1496 | 1496 | 1496
|  |  |  | MFc (MF comprehensive envelope) | 510 | Evaluation recommendation PY2019 | [14 empty] | 510 | 510 | 510 | 510 | 510 | 510 | 510
|  |  | CapacityHeating | Setback thermostat - full setback - ASHP heating/cooling MF | 20240 | Ameren Missouri Community Savers Evaluation PY2018 Program Data | [11 empty] | CapacityHeating | 37856 | 21000 | 20240 | 20240 | 20240 | 20240 | 20240 | 20240 | 20240
|  |  |  | Setback thermostat - full setback - ASHP heating/cooling SF | 58240 | [13 empty] | 58240 | 58240 | 58240 | 58240 | 58240 | 58240 | 58240 | 58240 | 58240
|  |  |  | Setback thermostat - full setback - elec furnace heating / central AC MF | 20240 | Ameren Missouri Community Savers Evaluation PY2018 Program Data | [12 empty] | 31368.5632 | 21000 | 20240 | 20240 | 20240 | 20240 | 20240 | 20240 | 20240
|  |  |  | Setback thermostat - full setback - elec furnace heating / central AC SF | 48259.328 | [13 empty] | 48259.328 | 48259.328 | 48259.328 | 48259.328 | 48259.328 | 48259.328 | 48259.328 | 48259.328 | 48259.328
|  |  |  | Setback thermostat - full setback - gas heating / central AC MF | 0 | [13 empty] | 0 | 0 | 0 | 0 | 0 | 0 | 0 | 0 | 0
|  |  |  | Setback thermostat for SF - full setback - gas heating / central AC | 0 | [13 empty] | 0 | 0 | 0 | 0 | 0 | 0 | 0 | 0 | 0
|  |  |  | Setback thermostat - full setback - Unknown MF | 20240 | Ameren Missouri Community Savers Evaluation PY2018 Program Data | [12 empty] | 27462.3729 | 21000 | 20240 | 20240 | 20240 | 20240 | 20240 | 20240 | 20240
|  |  |  | Setback thermostat for SF - full setback - Unknown | 42249.8045 | [13 empty] | 42249.8045 | 42249.8045 | 42249.8045 | 42249.8045 | 42249.8045 | 42249.8045 | 42249.8045 | 42249.8045 | 42249.8045
|  |  | HSPF | Setback thermostat - full setback - ASHP heating/cooling MF | 7 | IL-TRM (Based on minimum federal standards between 1992 and 2006) - Ameren Missouri Community Savers Evaluation PY2018 | [11 empty] | HSPF | 7 | 7 | 7 | 7 | 7 | 7 | 7 | 7 | 7
|  |  |  | Setback thermostat - full setback - ASHP heating/cooling SF | 7 | [13 empty] | 7 | 7 | 7 | 7 | 7 | 7 | 7 | 7 | 7
|  |  |  | Setback thermostat - full setback - elec furnace heating / central AC MF | 3.41 | [13 empty] | 3.412 | 3.41 | 3.41 | 3.41 | 3.41 | 3.41 | 3.41 | 3.41 | 3.41
|  |  |  | Setback thermostat - full setback - elec furnace heating / central AC SF | 3.41 | [13 empty] | 3.412 | 3.41 | 3.41 | 3.41 | 3.41 | 3.41 | 3.41 | 3.41 | 3.41
|  |  |  | Setback thermostat - full setback - gas heating / central AC MF | 0 | [13 empty] | 0 | 0 | 0 | 0 | 0 | 0 | 0 | 0 | 0
|  |  |  | Setback thermostat for SF - full setback - gas heating / central AC | 0 | [13 empty] | 0 | 0 | 0 | 0 | 0 | 0 | 0 | 0 | 0
|  |  |  | Setback thermostat - full setback - Unknown MF | 3.41 | [13 empty] | 3.412 | 3.41 | 3.41 | 3.41 | 3.41 | 3.41 | 3.41 | 3.41 | 3.41
|  |  |  | Setback thermostat for SF - full setback - Unknown | 3.41 | [13 empty] | 3.412 | 3.41 | 3.41 | 3.41 | 3.41 | 3.41 | 3.41 | 3.41 | 3.41
|  |  | Sbdegreesheating | All | 1.8 | Ameren Missouri Community Savers Evaluation PY2018 Program Data | [11 empty] | Sbdegreesheating | 8 | 8 | 1.8 | 1.8 | 1.8 | 1.8 | 1.8 | 1.8 | 1.8
|  |  | SFheating | All | 3% | ENERGY STAR Calculator | [11 empty] | SFheating | bar: 2018-06-01 to 2023-08-01
|  |  | EFheating | All | 13% | MO - TRM | [11 empty] | EFheating | 13% | 13% | 13% | 13% | 13% | 13% | 13% | 13% | 13%
|  |  | EUL | Effective Useful Life (All) | 10 | [12 empty] | EUL | 10 | 10 | 10 | 10 | 10 | 10 | 10 | 10 | 10
|  |  | Inc. Cost | Incremental Cost - Non-DI | 70 | [12 empty] | Inc. Cost | 70 | 70 | 70 | 70 | 70 | 70 | 70 | 70 | 70
|  |  |  | Incremental Cost - Direct Install (DI) | 70 | [13 empty] | 70 | 70 | 70 | 70 | 70 | 70 | 70 | 70 | 70
| Thermostatic Restrictor Shower Valve | [16 empty] | Thermostatic Restrictor Shower Valve | bar: 2018-06-01 to 2020-12-01
|  | Measure Reference No. | Program/Channel | Measure | kWh Annual Savings | End Use | kW Factor | EPG_electric | kW | EUL | Inc. Cost | Units | [5 empty] | REVISION DATE | 2018-06-01 | 2018-12-31 | 2019-12-01 | 2020-02-01 | 2020-07-01 | 2020-12-01 | 2021-12-01 | 2022-08-01 | 2023-08-01 | - | - | [11 empty] | TRC (2022) | Benefit Lookup | Benefits (2024 $) | Incremental Cost (2024 $)
|  | 404200_2019_12_ | SFIE DI | Shower Start 1.5 gpm electric water heater SFIE DI | 41.68 | Water heating RES | 8.8732e-05 | 0.10887 | 0.003698 | 10 | 50 | per measure | [5 empty] | kWh Annual Savings | 41.6826 | 41.6826 | 41.68 | 41.68 | 41.68 | 41.68 | 41.68 | 41.68 | 41.68 | [13 empty] | 0.36083 | Water heating RES 10 Year EUL | 13.1128 | 36.3402
|  | 404250_2019_12_ | MFIE DI | Shower Start 1.5 gpm electric water heater MFIE DI | 47.32 | Water heating RES | 8.8732e-05 | 1.8563 | 0.004199 | 10 | 50 | per measure | [5 empty] | kWh Annual Savings | 47.3194 | 47.3194 | 47.32 | 47.32 | 47.32 | 47.32 | 47.32 | 47.32 | 47.32 | [13 empty] | 0.40966 | Water heating RES 10 Year EUL | 14.8872 | 36.3402
Evaluation Formula:
|  |  | Factor | Term | Parameter | Value | Source |  | Notes | [8 empty] | REVISION DATE | 2018-06-01 | 2018-12-31 | 2019-12-01 | 2020-02-01 | 2020-07-01 | 2020-12-01 | 2021-12-01 | 2022-08-01 | 2023-08-01 | - | -
|  |  | %Electric DHW | % Homes with Electric Water Heating |  | 100% | Assumption based on program design |  | Assumed for DI | [8 empty] | %Electric DHW | 100% | 100% | 100% | 100% | 100% | 100% | 100% | 100% | 100%
|  |  | GPMbase | Rated flowrate of the baseline showerhead |  | 1.5 | Illinois Statewide Technical Reference Manual for Energy Efficiency Version 5.0. pp. 184. 2016. Available Online: http://ilsagfiles.org/SAG_files/Technical_Reference _Manual/Version_5/Final/IL-TRM_Version_5.0_dated_February-11-2016_Final_Compiled_Volumes_1-4.pdf |  | Assumes this measure is installed in tandem with DI low flow showerheads. | [8 empty] | GPMbase | 1.5 | 1.5 | 1.5 | 1.5 | 1.5 | 1.5 | 1.5 | 1.5 | 1.5
|  |  | Lbase | The average shower length (min/shower) |  | 0.89 | Average of the following sources: ShowerStart LLC survey; “Identifying, Quantifying and Reducing Behavioral Waste in the Shower: Exploring the Savings Potential of ShowerStart”, City of San Diego Water Department survey; “Water Conservation Program: ShowerStart Pilot Project White Paper”, and PG&E Work Paper PGECODHW113 |  | Matches IL TRM. Not addresed in MO TRM or Cadmus EM&V. | [8 empty] | Lbase | 0.89 | 0.89 | 0.89 | 0.89 | 0.89 | 0.89 | 0.89 | 0.89 | 0.89
|  |  | Household | The number of people taking showers (ppl/household) | SF | 2.67 | MO TRM | [10 empty] | Household | 2.67 | 2.67 | 2.67 | 2.67 | 2.67 | 2.67 | 2.67 | 2.67 | 2.67
[5 empty] | MF | 2.07 | MO TRM | [11 empty] | 2.07 | 2.07 | 2.07 | 2.07 | 2.07 | 2.07 | 2.07 | 2.07 | 2.07
|  |  | SPDC | The number of showers taken per person, per day |  | 0.66 | DeOreo, William, P. Mayer, L. Martien, M. Hayden, A. Funk, M. Kramer-Duffield, and R. Davis (2011). “California SingleFamily Water Use Efficiency Study.” |  | Matches Community Savers EM&V | [8 empty] | SPDC | 0.66 | 0.66 | 0.66 | 0.66 | 0.66 | 0.66 | 0.66 | 0.66 | 0.66
|  |  | 365.25 | The number of days per year (day/yr) |  | 365.25 | Conversion Factor (day/yr) | [10 empty] | 365.25 | 365.25 | 365.25 | 365.25 | 365.25 | 365.25 | 365.25 | 365.25 | 365.25 | 365.25
|  |  | SPH | The number of showerheads installed per home | SF | 2.05 | MO TRM | [10 empty] | SPH | 2.05 | 2.05 | 2.05 | 2.05 | 2.05 | 2.05 | 2.05 | 2.05 | 2.05
[5 empty] | MF | 1.4 | MO TRM | [11 empty] | 1.4 | 1.4 | 1.4 | 1.4 | 1.4 | 1.4 | 1.4 | 1.4 | 1.4
|  |  | 8.33 | The water density (lb/gal) |  | 8.33 | Density (lb/gal) |  | Matches Community Savers EM&V | [8 empty] | 8.33 | 8.33 | 8.33 | 8.33 | 8.33 | 8.33 | 8.33 | 8.33 | 8.33 | 8.33
|  |  | 1 | The specific water heat (BTU/lb-°F) |  | 1 | Specific Heat of Water (Btu/lb-°F) |  | Matches Community Savers EM&V | [8 empty] | 1 | bar: 2018-06-01 to 2023-08-01
|  |  | ShowerTemp | The average water temperature at the showerhead (°F) |  | 105 | Illinois Statewide Technical Reference Manual for Energy Efficiency Version 5.0. 2016. pp 103. Available Online: http://ilsagfiles.org/SAG_files/Technical_Reference_Manual/Version_5/Final/IL-TRM_Version_5.0_dated_February-11-2016_Final_Compiled_Volumes_1-4.pdf |  | Matches Community Savers EM&V | [8 empty] | ShowerTemp | 105 | 105 | 105 | 105 | 105 | 105 | 105 | 105 | 105
|  |  | SupplyTemp | The average inlet water temperature (°F) |  | 61.3 | Ameren Missouri 2012 Technical Resource Manual. Appendix A. pp. 43. Available online: https://www.efis.psc.mo.gov/mpsc/commoncomponents/viewdocument.asp?DocId=935658483 |  | Matches Community Savers EM&V | [8 empty] | SupplyTemp | 61.3 | 61.3 | 61.3 | 61.3 | 61.3 | 61.3 | 61.3 | 61.3 | 61.3
|  |  | REelectric | Recovery efficiency of the electric hot water heater |  | 0.98 | Cadmus PY3 site visits. Cited in Ameren Missouri Low Income and Process Evaluation: program Year 2015. p.20 |  | Matches Community Savers EM&V | [8 empty] | REelectric | 0.98 | 0.98 | 0.98 | 0.98 | 0.98 | 0.98 | 0.98 | 0.98 | 0.98
|  |  | 3412 | 3412 |  | 3412 | Conversion Factor (Btu/kWh) |  | Matches MO TRM | [8 empty] | 3412 | 3412 | 3412 | 3412 | 3412 | 3412 | 3412 | 3412 | 3412 | 3412
|  |  | Utility Adjustment | % Homes in Service Territory |  | 100% | Assumption based on program design |  | Assumed for Income Eligible | [8 empty] | Utility Adjustment | 100% | 100% | 100% | 100% | 100% | 100% | 100% | 100% | 100%
|  |  | ISR | In-service rate |  | 0.91346 | PY7 Tenant surveys |  | Matches Community Savers EM&V | [8 empty] | ISR | 0.91346 | 0.91346 | 0.91346 | 0.91346 | 0.91346 | 0.91346 | 0.91346 | 0.91346 | 0.91346
|  |  | EUL | Effective Useful Life (All) | All | 10 | [11 empty] | EUL | 10 | 10 | 10 | 10 | 10 | 10 | 10 | 10 | 10
|  |  | Inc. Cost | Incremental Cost | Non-DI | 50 | [11 empty] | Inc. Cost | 50 | 50 | 50 | 50 | 50 | 50 | 50 | 50 | 50
[5 empty] | DI | 50 | [12 empty] | 50 | 50 | 50 | 50 | 50 | 50 | 50 | 50 | 50
No measures in PY18
| Water Heater Wrap | [16 empty] | Water Heater Wrap | bar: 2018-06-01 to 2020-12-01
|  | Measure Reference No. | Program/Channel | Measure | kWh Annual Savings | End Use | kW Factor | kW | EUL | Inc. Cost | Units | [6 empty] | REVISION DATE | 2018-06-01 | 2018-12-31 | 2019-12-01 | 2020-02-01 | 2020-07-01 | 2020-12-01 | 2021-12-01 | 2022-08-01 | 2023-08-01 | - | - | [11 empty] | TRC (2022) | Benefit Lookup | Benefits (2024 $) | Incremental Cost (2024 $)
|  | 404300_2019_12_ | SFIE | Water Heater Wrap SFIE | 100.55 | Water heating RES | 8.8732e-05 | 0.008922 | 12 | 58 | per measure | [6 empty] | kWh Annual Savings | 100.55 | 100.55 | 100.55 | 100.55 | 100.55 | 100.55 | 100.55 | 100.55 | 100.55 | [13 empty] | 0.87246 | Water heating RES 12 Year EUL | 36.7781 | 42.1547
|  | 404301_2023_12_ | MFIE | Water Heater Wrap MFIE | 100.55 | Water heating RES | 8.8732e-05 | 0.008922 | 12 | 58 | per measure | [6 empty] | kWhAnnual Savings | N/A | N/A | N/A | N/A | N/A | N/A | N/A | N/A | 100.55 | [13 empty] | 0.87246 | Water heating RES 12 Year EUL | 36.7781 | 42.1547
Evaluation Formula:
|  |  | Factor | Term | Parameter | Value | Source |  | Notes | [8 empty] | REVISION DATE | 2018-06-01 | 2018-12-31 | 2019-12-01 | 2020-02-01 | 2020-07-01 | 2020-12-01 | 2021-12-01 | 2022-08-01 | 2023-08-01 | - | -
|  |  | ABase | Surface area (ft2) of storage tank prior to adding tank wrap | All? | 24.7925 | Average of surface area assumptions from the June 2016 Pennsylvania TRM, for 30, 40, 50, and 80 gallon tanks. Area values were calculated from average dimensions of several commercially available units, with radius values measured to the center of the insulation. Area includes tank sides and top to account for typical wrap coverage. |  | Matches MO TRM. | [8 empty] | ABase | 24.7925 | 24.7925 | 24.7925 | 24.7925 | 24.7925 | 24.7925 | 24.7925 | 24.7925 | 24.7925
|  |  | RBase | Thermal resistance coefficient (hr-°F-ft2)/Btu) of uninsulated tank | All | 14 | PY7 program data |  | Matches MO TRM. | [8 empty] | RBase | 14 | 14 | 14 | 14 | 14 | 14 | 14 | 14 | 14
|  |  | AEE | Surface area (ft2) of storage tank after addition of tank wrap | All? | 26.8625 | Average of surface area assumptions from the June 2016 Pennsylvania TRM, for 30, 40, 50, and 80 gallon tanks. AEE was calculated by assuming that the water heater wrap is a 2” thick fiberglass material. |  | Matches MO TRM. Not addressed in Cadmus EM&V | [8 empty] | AEE | 26.8625 | 26.8625 | 26.8625 | 26.8625 | 26.8625 | 26.8625 | 26.8625 | 26.8625 | 26.8625
|  |  | REE | Thermal resistance coefficient (hr-°F-ft2)/Btu) of insulated tank | All | 24 | PY7 program data |  | Matches MO TRM. | [8 empty] | REE | 24 | 24 | 24 | 24 | 24 | 24 | 24 | 24 | 24
|  |  | DT | Average temperature difference between supplied hot water and outside air temperatures (°F) | All | 58.9 | Cited in Ameren Missouri Low Income and Process Evaluation: program Year 2015. p.24 |  | Matches Community Saves EM&V | [8 empty] | DT | 58.9 | 58.9 | 58.9 | 58.9 | 58.9 | 58.9 | 58.9 | 58.9 | 58.9
|  |  | Hours | Hours per year | All | 8760 | Division of Energy. State of Missouri Technical Reference Manual. pp 71. 2017. energy.mo.gov/about/trm |  | Matches Community Saves EM&V | [8 empty] | Hours | 8760 | 8760 | 8760 | 8760 | 8760 | 8760 | 8760 | 8760 | 8760
|  |  | ȠDHWElec | Recovery Efficiency of electric hot water heater | All | 0.98 | Cited in Ameren Missouri Low Income and Process Evaluation: program Year 2015. p.24 |  | Matches Community Saves EM&V | [8 empty] | ȠDHWElec | 0.98 | 0.98 | 0.98 | 0.98 | 0.98 | 0.98 | 0.98 | 0.98 | 0.98
|  |  | 3412 | Conversion factor from Btu to kWh | All | 3412 | Division of Energy. State of Missouri Technical Reference Manual. pp 71. 2017. energy.mo.gov/about/trm |  | Matches Community Saves EM&V | [8 empty] | 3412 | 3412 | 3412 | 3412 | 3412 | 3412 | 3412 | 3412 | 3412 | 3412
|  |  | *Electric Saturation | % Homes with Electric Water Heating | All | 100% | Assumption based on program design | [10 empty] | *Electric Saturation | 100% | 100% | 100% | 100% | 100% | 100% | 100% | 100% | 100%
|  |  | Utility Adjustment | % Homes in Service Territory | All | 100% | Assumption based on program design | [10 empty] | Utility Adjustment | 100% | 100% | 100% | 100% | 100% | 100% | 100% | 100% | 100%
|  |  | ISR | In-service rate | All | 1 | PY7 Site Visits |  | Matches Community Saves EM&V | [8 empty] | ISR | bar: 2018-06-01 to 2023-08-01
|  |  | EUL | Effective Useful Life (All) | All | 12 |  |  | Matches MO TRM. | [8 empty] | EUL | 12 | 12 | 12 | 12 | 12 | 12 | 12 | 12 | 12
|  |  | Inc. Cost | Incremental Cost - Non-DI | All | 58 |  |  | Matches MO TRM. | [8 empty] | Inc. Cost | 58 | 58 | 58 | 58 | 58 | 58 | 58 | 58 | 58
|  |  |  | Incremental Cost - Direct Install (DI) | All | 58 |  |  | Matches MO TRM. | [9 empty] | 58 | 58 | 58 | 58 | 58 | 58 | 58 | 58 | 58
No measures in PY18
| Common Area Faucet Aerators | [16 empty] | Common Area Faucet Aerators | bar: 2018-06-01 to 2020-12-01
|  | Measure Reference No. | Program/Channel | Measure | kWh Annual Savings | End Use | kW Factor | EPG_electric | kW | EUL | Inc. Cost | Units | [5 empty] | REVISION DATE | 2018-06-01 | 2018-12-31 | 2019-12-01 | 2020-02-01 | 2020-07-01 | 2020-12-01 | 2021-12-01 | 2022-08-01 | 2023-08-01 | - | - | [11 empty] | TRC (2022) | Benefit Lookup | Benefits (2024 $) | Incremental Cost (2024 $)
|  | 404350_2019_12_ | MFIE | Common Area Low Flow Bathroom Faucet Aerator | 28.4 | Water heating RES | 8.8732e-05 | 0.071498 | 0.00252 | 10 | 11.33 | per measure | [5 empty] | kWh Annual Savings | 28.4049 | 28.4049 | 28.4 | 28.4 | 28.4 | 28.4 | 28.4 | 28.4 | 28.4 | [13 empty] | 1.085 | Water heating RES 10 Year EUL | 8.9348 | 8.2347
Evaluation Formula:
|  |  | Factor | Term | In Unit Value | In Unit Source |  | Notes | [9 empty] | REVISION DATE | 2018-06-01 | 2018-12-31 | 2019-12-01 | 2020-02-01 | 2020-07-01 | 2020-12-01 | 2021-12-01 | 2022-08-01 | 2023-08-01 | - | -
|  |  | %Electric DHW | % Homes with Electric Water Heating | 100% | Assumption based on program design |  | Matches Energy Efficiency Kits EM&V. Value not provided in Community Savers EM&V. | [9 empty] | %Electric DHW | 100% | 100% | 100% | 100% | 100% | 100% | 100% | 100% | 100%
|  |  | GPMbase | Rated flowrate of the baseline showerhead | 2.2 | Illinois Statewide Technical Reference Manual for Energy Efficiency Version 5.0. pp. 184. 2016. Available Online: http://ilsagfiles.org/SAG_files/Technical_Reference _Manual/Version_5/Final/IL-TRM_Version_5.0_dated_February-11-2016_Final_Compiled_Volumes_1-4.pdf |  | Matches Community Savers EM&V | [9 empty] | GPMbase | 2.2 | 2.2 | 2.2 | 2.2 | 2.2 | 2.2 | 2.2 | 2.2 | 2.2
|  |  | Lbase | Rated flowrate of the low flow showerhead | 1.5 | PY2016 Program Data, per Community Saves 2016 EM&V report. |  | Matches Community Savers EM&V | [9 empty] | Lbase | 1.5 | 1.5 | 1.5 | 1.5 | 1.5 | 1.5 | 1.5 | 1.5 | 1.5
|  |  | Usage | Estimated usage of mixed water (mixture of hot water from water heater line and cold water line) per faucet (gallons per year) | 1278 | Missouri TRM |  | MO TRM value for Hotels. Value for Multifamily is not proviced, and Hotels is most similar to this building type. Not addressed in Cadmus EM&V. | [9 empty] | Usage | 1278 | 1278 | 1278 | 1278 | 1278 | 1278 | 1278 | 1278 | 1278
|  |  | 8.33 | The water density (lb/gal) | 8.33 | Density (lb/gal) |  | Matches Community Savers EM&V | [9 empty] | 8.33 | 8.33 | 8.33 | 8.33 | 8.33 | 8.33 | 8.33 | 8.33 | 8.33 | 8.33
|  |  | 1 | The specific water heat (Btu/lb degrees F) | 1 | Specific Heat of Water (Btu/lb-°F) |  | Matches Community Savers EM&V | [9 empty] | 1 | bar: 2018-06-01 to 2023-08-01
|  |  | WaterTemp | The average water temperature out of the faucet (°F) | 90 | Missouri 2017 TRM, Section 2.6.2 |  | Matches MO TRM. Not addressed in Cadmus EM&V. | [9 empty] | WaterTemp | 90 | 90 | 90 | 90 | 90 | 90 | 90 | 90 | 90
|  |  | SupplyTemp | The average inlet water temperature (°F) | 61.3 | Ameren Missouri 2012 Technical Resource Manual. Appendix A. pp. 43. Available online: https://www.efis.psc.mo.gov/mpsc/commoncomponents/viewdocument.asp?DocId=935658483 |  | Matches Community Savers EM&V | [9 empty] | SupplyTemp | 61.3 | 61.3 | 61.3 | 61.3 | 61.3 | 61.3 | 61.3 | 61.3 | 61.3
|  |  | REelectric | Recovery efficiency of the electric hot water heater | 0.98 | Cadmus PY3 site visits. Cited in Ameren Missouri Low Income and Process Evaluation: program Year 2015. p.20 |  | Matches Community Savers EM&V | [9 empty] | REelectric | 0.98 | 0.98 | 0.98 | 0.98 | 0.98 | 0.98 | 0.98 | 0.98 | 0.98
|  |  | 3412 | 3412 | 3412 | Conversion Factor (Btu/kWh) |  | Matches MO TRM | [9 empty] | 3412 | 3412 | 3412 | 3412 | 3412 | 3412 | 3412 | 3412 | 3412 | 3412
|  |  | Utility Adjustment | % Homes in Service Territory | 100% | Assumption based on program design | [11 empty] | Utility Adjustment | 100% | 100% | 100% | 100% | 100% | 100% | 100% | 100% | 100%
|  |  | ISR | In-service rate | 97.7% | Missouri TRM | [11 empty] | ISR | 0.977 | 0.977 | 0.977 | 0.977 | 0.977 | 0.977 | 0.977 | 0.977 | 0.977
|  |  | EUL | Effective Useful Life (All) | 10 | [12 empty] | EUL | 10 | 10 | 10 | 10 | 10 | 10 | 10 | 10 | 10
|  |  | Inc. Cost | Incremental Cost - Non-DI | 11.33 | [12 empty] | Inc. Cost | 11.33 | 11.33 | 11.33 | 11.33 | 11.33 | 11.33 | 11.33 | 11.33 | 11.33
|  |  |  | Incremental Cost - Direct Install (DI) | 11.33 | [13 empty] | 11.33 | 11.33 | 11.33 | 11.33 | 11.33 | 11.33 | 11.33 | 11.33 | 11.33
No common area measures in PY18
| Common Area Low Flow Showerheads | [16 empty] | Common Area Low Flow Showerheads | bar: 2018-06-01 to 2020-12-01
|  | Measure Reference No. | Program/Channel | Measure | kWh Annual Savings | End Use | kW Factor | EPG_electric | kW | EUL | Inc. Cost | Units | [5 empty] | REVISION DATE | 2018-06-01 | 2018-12-31 | 2019-12-01 | 2020-02-01 | 2020-07-01 | 2020-12-01 | 2021-12-01 | 2022-08-01 | 2023-08-01 | - | - | [11 empty] | TRC (2022) | Benefit Lookup | Benefits (2024 $) | Incremental Cost (2024 $)
|  | 404400_2019_12_ | MFIE DI | Common Area Low Flow Showerhead | 213.29 | Water heating RES | 8.8732e-05 | 0.10887 | 0.018926 | 10 | 7 | per measure | [5 empty] | kWh Annual Savings | 213.2885 | 213.2885 | 213.29 | 213.29 | 213.29 | 213.29 | 213.29 | 213.29 | 213.29 | [13 empty] | 13.1893 | Water heating RES 10 Year EUL | 67.1024 | 5.0876
Evaluation Formula:
|  |  | Factor | Term | Value | Source |  | Notes | [9 empty] | REVISION DATE | 2018-06-01 | 2018-12-31 | 2019-12-01 | 2020-02-01 | 2020-07-01 | 2020-12-01 | 2021-12-01 | 2022-08-01 | 2023-08-01 | - | -
|  |  | %Electric DHW | % Homes with Electric Water Heating | 100% | Assumption based on program design |  | Assumed for Income Eligible | [9 empty] | %Electric DHW | 100% | 100% | 100% | 100% | 100% | 100% | 100% | 100% | 100%
|  |  | GPMbase | Rated flowrate of the baseline showerhead | 2.67 | Illinois Statewide Technical Reference Manual for Energy Efficiency Version 5.0. pp. 184. 2016. Available Online: http://ilsagfiles.org/SAG_files/Technical_Reference _Manual/Version_5/Final/IL-TRM_Version_5.0_dated_February-11-2016_Final_Compiled_Volumes_1-4.pdf |  | Matches Community Savers EM&V and IL TRM for commercial fixtures. Commercial values are relevant for common areas. Not covered in MO TRM. | [9 empty] | GPMbase | 2.67 | 2.67 | 2.67 | 2.67 | 2.67 | 2.67 | 2.67 | 2.67 | 2.67
|  |  | Lbase | The average shower length (min/shower) | 8.2 | DeOreo, William, P. Mayer, L. Martien, M. Hayden, A. Funk, M. Kramer-Duffield, and R. Davis (2011). “California SingleFamily Water Use Efficiency Study.” |  | Measure not covered in Cadmus EM&V or MO TRM. IL TRM applied. | [9 empty] | Lbase | 8.2 | 8.2 | 8.2 | 8.2 | 8.2 | 8.2 | 8.2 | 8.2 | 8.2
|  |  | GPMlow | Rated flowrate of the low flow showerhead | 2 | PY2016 Program Data, per Community Saves 2016 EM&V report. | [11 empty] | GPMlow | 2 | 2 | 2 | 2 | 2 | 2 | 2 | 2 | 2
|  |  | Llow | The average shower length (min/shower) | 8.2 | DeOreo, William, P. Mayer, L. Martien, M. Hayden, A. Funk, M. Kramer-Duffield, and R. Davis (2011). “California SingleFamily Water Use Efficiency Study.” |  | Measure not covered in Cadmus EM&V or MO TRM. IL TRM applied. | [9 empty] | Llow | 8.2 | 8.2 | 8.2 | 8.2 | 8.2 | 8.2 | 8.2 | 8.2 | 8.2
|  |  | NSPD | Estimated number of showers taken per day for one showerhead | 1 | Conservative assumption |  | Value not provided in IL TRM. Common area showerheads are not addressed in Cadmus EM&V or the MO TRM. Assumed a conservative value of 1 shower per day per showerhead. | [9 empty] | NSPD | bar: 2018-06-01 to 2023-08-01
|  |  | 365.25 | The number of days per year (day/yr) | 365 | Conversion Factor (day/yr) |  | Matches Community Savers EM&V. | [9 empty] | 365.25 | 365 | 365 | 365 | 365 | 365 | 365 | 365 | 365 | 365
|  |  | 8.33 | The water density (lb/gal) | 8.33 | Density (lb/gal) |  | Matches Community Savers EM&V. | [9 empty] | 8.33 | 8.33 | 8.33 | 8.33 | 8.33 | 8.33 | 8.33 | 8.33 | 8.33 | 8.33
|  |  | 1 | The specific water heat (BTU/lb-°F) | 1 | Specific Heat of Water (Btu/lb-°F) |  | Matches Community Savers EM&V. | [9 empty] | 1 | bar: 2018-06-01 to 2023-08-01
|  |  | ShowerTemp | The average water temperature at the showerhead (°F) | 105 | Illinois Statewide Technical Reference Manual for Energy Efficiency Version 5.0. 2016. pp 103. Available Online: http://ilsagfiles.org/SAG_files/Technical_Reference_Manual/Version_5/Final/IL-TRM_Version_5.0_dated_February-11-2016_Final_Compiled_Volumes_1-4.pdf |  | Matches Community Savers EM&V and IL TRM for commercial fixtures. Commercial values are relevant for common areas. Not covered in MO TRM. | [9 empty] | ShowerTemp | 105 | 105 | 105 | 105 | 105 | 105 | 105 | 105 | 105
|  |  | SupplyTemp | The average inlet water temperature (°F) | 61.3 | Ameren Missouri 2012 Technical Resource Manual. Appendix A. pp. 43. Available online: https://www.efis.psc.mo.gov/mpsc/commoncomponents/viewdocument.asp?DocId=935658483 |  | Matches Community Savers EM&V. | [9 empty] | SupplyTemp | 61.3 | 61.3 | 61.3 | 61.3 | 61.3 | 61.3 | 61.3 | 61.3 | 61.3
|  |  | REelectric | Recovery efficiency of the electric hot water heater | 0.98 | Cadmus PY3 site visits. Cited in Ameren Missouri Low Income and Process Evaluation: program Year 2015. p.20 |  | Matches Community Savers EM&V and IL TRM for commercial fixtures. Commercial values are relevant for common areas. Not covered in MO TRM. | [9 empty] | REelectric | 0.98 | 0.98 | 0.98 | 0.98 | 0.98 | 0.98 | 0.98 | 0.98 | 0.98
|  |  | 3412 | 3412 | 3412 | Conversion Factor (Btu/kWh) |  | Matches MO TRM | [9 empty] | 3412 | 3412 | 3412 | 3412 | 3412 | 3412 | 3412 | 3412 | 3412 | 3412
|  |  | Utility Adjustment | % Homes in Service Territory | 100% | Assumption based on program design |  | Assumed for Income Eligible | [9 empty] | Utility Adjustment | 100% | 100% | 100% | 100% | 100% | 100% | 100% | 100% | 100%
|  |  | ISR | In-service rate | 0.977 | Missouri TRM |  | Matches Community Savers EM&V | [9 empty] | ISR | 0.977 | 0.977 | 0.977 | 0.977 | 0.977 | 0.977 | 0.977 | 0.977 | 0.977
|  |  | EUL | Effective Useful Life (All) | 10 | [12 empty] | EUL | 10 | 10 | 10 | 10 | 10 | 10 | 10 | 10 | 10
|  |  | Inc. Cost | Incremental Cost - Non-DI | 7 | [12 empty] | Inc. Cost | 7 | 7 | 7 | 7 | 7 | 7 | 7 | 7 | 7
|  |  |  | Incremental Cost - Direct Install (DI) | 7 | [13 empty] | 7 | 7 | 7 | 7 | 7 | 7 | 7 | 7 | 7
No common area measures in PY18
| Lighting | [16 empty] | Lighting | bar: 2018-06-01 to 2020-12-01
** CFL baseline is Post 2021, EISA baseline is pre-2021 **
|  | Measure Reference No. | Program/Channel | Measure | kWh Annual Savings | End Use - RES | kW Factor - RES | End Use - BUS | kW Factor - BUS | kWh RES | kWh BUS | kW | EUL - RES | EUL - BUS** | Inc. Cost* |  | Units
[15 empty] | SF | MF |  | REVISION DATE | 2018-06-01 | 2018-12-31 | 2019-12-01 | 2020-02-01 | 2020-07-01 | 2020-12-01 | 2021-12-01 | 2022-08-01 | 2023-08-01 | - | - | [11 empty] | TRC (2022) | Benefit Lookup | Benefits (2024 $) | Incremental Cost (2024 $)
|  | 404450_2023_12_ | SFIE / MFIE | LED - 10.5W Downlight E26 (EISA baseline) IE DI | 5.24 | Lighting RES | 0.00014925 | Lighting BUS | 0.00018996 | 5.2428 | 0 | 0.000782 | 19 | 5.9684 | 6 | 3.3 | per measure | kWh Annual Savings | 23.1217 | 23.7693 | 23.59 | 23.59 | 23.59 | 23.59 | 23.59 | 23.59 | 5.24 | [13 empty] | 0.59307 | Lighting RES 19 Year EUL | 2.5863 | 4.3608
|  | 404500_2019_12_ | SFIE / MFIE | LED - 10W (Halogen baseline) (750-1049 lumens) IEDI | 22.22 | Lighting RES | 0.00014925 | Lighting BUS | 0.00018996 | 22.2162 | 0 | 0.003316 | 19 | 5.9684 | 6 | 3.68 | per measure | kWh Annual Savings | 20.6939 | 22.525 | 21.12 | 21.12 | 21.12 | 22.22 | 22.22 | 22.22 | 22.22 | [13 empty] | 2.5149 | Lighting RES 19 Year EUL | 10.967 | 4.3608
|  | 404550_2019_12_ | SFIE / MFIE | LED - 12W (Halogen baseline) IE DI | 22.95 | Lighting RES | 0.00014925 | Lighting BUS | 0.00018996 | 22.9502 | 0 | 0.003425 | 19 | 5.9684 | 6 | 4.72 | per measure | kWh Annual Savings | 27.9387 | 24.4824 | 22.95 | 22.95 | 22.95 | 22.95 | 22.95 | 22.95 | 22.95 | [13 empty] | 2.5975 | Lighting RES 19 Year EUL | 11.3273 | 4.3608
|  | 404600_2023_12_ | SFIE / MFIE | LED - 12W Dimmable Light Bulb (Replacing Specialty Incandescent) IE DI | 5.5 | Lighting RES | 0.00014925 | Lighting BUS | 0.00018996 | 5.5049 | 0 | 0.000822 | 19 | 5.9684 | 6 | 3.53 | per measure | kWh Annual Savings | 42.8714 | 46.8536 | 27.52 | 27.52 | 27.52 | 27.52 | 27.52 | 27.52 | 5.5 | [13 empty] | 0.6225 | Lighting RES 19 Year EUL | 2.7146 | 4.3608
|  | 404650_2019_12_ | SFIE / MFIE | LED - 15W (Halogen baseline) (1050-1489 lumens) IEDI | 27.79 | Lighting RES | 0.00014925 | Lighting BUS | 0.00018996 | 27.7866 | 0 | 0.004147 | 19 | 5.9684 | 8 | 6.27 | per measure | kWh Annual Savings | 27.2322 | 29.6418 | 27.79 | 27.79 | 27.79 | 27.79 | 27.79 | 27.79 | 27.79 | [13 empty] | 2.359 | Lighting RES 19 Year EUL | 13.7161 | 5.8144
|  | 404651_2020_12_ | SFIE / MFIE | LED - 11W Flood Light BR30 Bulb (Halogen baseline) IE DI | 35.39 | Lighting RES | 0.00014925 | Lighting BUS | 0.00018996 | 35.3886 | 0 | 0.005282 | 19 | 5.9684 | 10 | 4.92 | per measure | kWh Annual Savings | 2020-12-01: 28.84; 2021-12-01: 35.39; 2022-08-01: 35.39; 2023-08-01: 35.39 | [13 empty] | 2.4033 | Lighting RES 19 Year EUL | 17.4672 | 7.268
|  | 404700_2019_12_ | SFIE / MFIE | LED - 15W Flood Light PAR30 Bulb (Halogen baseline) IE DI | 26.87 | Lighting RES | 0.00014925 | Lighting BUS | 0.00018996 | 26.8691 | 0 | 0.00401 | 19 | 5.9684 | 10 | 4.92 | per measure | kWh Annual Savings | 32.6915 | 28.663 | 26.87 | 26.87 | 26.87 | 26.87 | 26.87 | 26.87 | 26.87 | [13 empty] | 1.8247 | Lighting RES 19 Year EUL | 13.262 | 7.268
|  | 404750_2019_12_ | SFIE / MFIE | LED - 18W Flood Light PAR38 Bulb (Halogen baseline) IE DI | 34.73 | Lighting RES | 0.00014925 | Lighting BUS | 0.00018996 | 34.7332 | 0 | 0.005184 | 19 | 5.9684 | 15 | 4.92 | per measure | kWh Annual Savings | 52.666 | 37.0522 | 34.73 | 34.73 | 34.73 | 34.73 | 34.73 | 34.73 | 34.73 | [13 empty] | 1.5723 | Lighting RES 19 Year EUL | 17.1414 | 10.9021
|  | 404800_2019_12_ | SFIE / MFIE | LED - 20W (Halogen baseline) (1490-2600 lumens) IEDI | 37.35 | Lighting RES | 0.00014925 | Lighting BUS | 0.00018996 | 37.3546 | 0 | 0.005575 | 19 | 5.9684 | 8 | 7.83 | per measure | kWh Annual Savings | 36.6093 | 39.8486 | 37.35 | 37.35 | 37.35 | 37.35 | 37.35 | 37.35 | 37.35 | [13 empty] | 3.1705 | Lighting RES 19 Year EUL | 18.4346 | 5.8144
|  | 404850_2019_12_ | SFIE / MFIE | LED - 4W Candelabra (Replacing Specialty Incandescent) IE DI | 23.53 | Lighting RES | 0.00014925 | Lighting BUS | 0.00018996 | 23.5334 | 0 | 0.003512 | 19 | 5.9684 | 7 | 3.27 | per measure | kWh Annual Savings | 23.0639 | 25.1046 | 23.53 | 23.53 | 23.53 | 23.53 | 23.53 | 23.53 | 23.53 | [13 empty] | 2.2827 | Lighting RES 19 Year EUL | 11.6135 | 5.0876
|  | 404900_2019_12_ | SFIE / MFIE | LED - 4W Candelabra (CFL baseline) IEDI | 2.95 | Lighting RES | 0.00014925 | Lighting BUS | 0.00018996 | 2.949 | 0 | 0.00044 | 19 | 5.9684 | 7 | 3.27 | per measure | kWh Annual Savings | 2.8902 | 3.1459 | 2.95 | 2.95 | 2.95 | 2.95 | 2.95 | 2.95 | 2.95 | [13 empty] | 0.28619 | Lighting RES 19 Year EUL | 1.456 | 5.0876
|  | 404950_2023_12_ | SFIE / MFIE | LED - 8W Globe Light G25 Bulb (Replacing Specialty Incandescent) IE DI | 3.21 | Lighting RES | 0.00014925 | Lighting BUS | 0.00018996 | 3.2112 | 0 | 0.000479 | 19 | 5.9684 | 7 | 3.27 | per measure | kWh Annual Savings | 23.2116 | 14.6811 | 14.42 | 14.42 | 14.42 | 14.42 | 14.42 | 14.42 | 3.21 | [13 empty] | 0.31141 | Lighting RES 19 Year EUL | 1.5843 | 5.0876
|  | 405000_2023_12_ | SFIE / MFIE | LED - 8W Globe Light G25 Bulb (Replacing CFL) IEDI | 3.21 | Lighting RES | 0.00014925 | Lighting BUS | 0.00018996 | 3.2112 | 0 | 0.000479 | 19 | 5.9684 | 7 | 3.27 | per measure | kWh Annual Savings | 3.3398 | 2.0973 | 2.62 | 2.62 | 2.62 | 2.62 | 2.62 | 2.62 | 3.21 | [13 empty] | 0.31141 | Lighting RES 19 Year EUL | 1.5843 | 5.0876
|  | 405050_2023_12_ | SFIE / MFIE | LED - 10W (CFL baseline) (750-1049 lumens) IEDI | 7.14 | Lighting RES | 0.00014925 | Lighting BUS | 0.00018996 | 7.1433 | 0 | 0.001066 | 19 | 5.9684 | 6 | 3.68 | per measure | kWh Annual Savings | 2.7618 | 3.0061 | 2.82 | 2.82 | 2.82 | 2.82 | 2.82 | 2.82 | 7.14 | [13 empty] | 0.80811 | Lighting RES 19 Year EUL | 3.524 | 4.3608
|  | 405100_2023_12_ | SFIE / MFIE | LED - 10.5W Downlight E26 (CFL baseline) IEDI | 4.59 | Lighting RES | 0.00014925 | Lighting BUS | 0.00018996 | 4.5874 | 0 | 0.000685 | 19 | 5.9684 | 6 | 3.3 | per measure | kWh Annual Savings | 8.3495 | 9.0883 | 8.52 | 8.52 | 8.52 | 8.52 | 8.52 | 8.52 | 4.59 | [13 empty] | 0.5195 | Lighting RES 19 Year EUL | 2.2655 | 4.3608
|  | 405150_2023_12_ | SFIE / MFIE | LED - 12W Dimmable Light Bulb (Replacing CFL) IEDI | 6.49 | Lighting RES | 0.00014925 | Lighting BUS | 0.00018996 | 6.4879 | 0 | 0.000968 | 19 | 5.9684 | 6 | 3.53 | per measure | kWh Annual Savings | 5.4593 | 5.9423 | 5.57 | 5.57 | 5.57 | 5.57 | 5.57 | 5.57 | 6.49 | [13 empty] | 0.73455 | Lighting RES 19 Year EUL | 3.2032 | 4.3608
|  | 405200_2023_12_ | SFIE / MFIE | LED - 12W (Replacing CFL) IEDI | 6.49 | Lighting RES | 0.00014925 | Lighting BUS | 0.00018996 | 6.4879 | 0 | 0.000968 | 19 | 5.9684 | 6 | 4.72 | per measure | kWh Annual Savings | 5.4593 | 5.9423 | 5.57 | 5.57 | 5.57 | 5.57 | 5.57 | 5.57 | 6.49 | [13 empty] | 0.73455 | Lighting RES 19 Year EUL | 3.2032 | 4.3608
|  | 405250_2023_12_ | SFIE / MFIE | LED - 15W (CFL baseline) (1050-1489 lumens) IEDI | 11.53 | Lighting RES | 0.00014925 | Lighting BUS | 0.00018996 | 11.5341 | 0 | 0.001721 | 19 | 5.9684 | 8 | 6.27 | per measure | kWh Annual Savings | 5.3308 | 5.8025 | 5.44 | 5.44 | 5.44 | 5.44 | 5.44 | 5.44 | 11.53 | [13 empty] | 0.97873 | Lighting RES 19 Year EUL | 5.6908 | 5.8144
|  | 405251_2023_12_ | SFIE / MFIE | LED - 11W Flood Light BR30 Bulb (CFL baseline) IEDI | 2.62 | Lighting RES | 0.00014925 | Lighting BUS | 0.00018996 | 2.6214 | 0 | 0.000391 | 19 | 5.9684 | 10 | 4.92 | per measure | kWh Annual Savings | 2020-12-01: 5.17; 2021-12-01: 5.17; 2022-08-01: 5.17; 2023-08-01: 2.62 | [13 empty] | 0.17792 | Lighting RES 19 Year EUL | 1.2931 | 7.268
|  | 405300_2023_12_ | SFIE / MFIE | LED - 15W Flood Light PAR30 Bulb (CFL baseline) IEDI | 9.04 | Lighting RES | 0.00014925 | Lighting BUS | 0.00018996 | 9.0437 | 0 | 0.00135 | 19 | 5.9684 | 10 | 4.92 | per measure | kWh Annual Savings | 3.0829 | 3.3557 | 3.15 | 3.15 | 3.15 | 3.15 | 3.15 | 3.15 | 9.04 | [13 empty] | 0.61389 | Lighting RES 19 Year EUL | 4.4618 | 7.268
|  | 405350_2023_12_ | SFIE / MFIE | LED - 18W Flood Light PAR38 Bulb (CFL baseline) IEDI | 4.59 | Lighting RES | 0.00014925 | Lighting BUS | 0.00018996 | 4.5874 | 0 | 0.000685 | 19 | 5.9684 | 15 | 4.92 | per measure | kWh Annual Savings | 3.2113 | 3.4955 | 3.28 | 3.28 | 3.28 | 3.28 | 3.28 | 3.28 | 4.59 | [13 empty] | 0.2078 | Lighting RES 19 Year EUL | 2.2655 | 10.9021
|  | 405400_2023_12_ | SFIE / MFIE | LED - 20W (CFL baseline) (1490-2600 lumens) IEDI | 19.92 | Lighting RES | 0.00014925 | Lighting BUS | 0.00018996 | 19.9225 | 0 | 0.002973 | 19 | 5.9684 | 8 | 7.83 | per measure | kWh Annual Savings | 6.2942 | 6.8512 | 6.42 | 6.42 | 6.42 | 6.42 | 6.42 | 6.42 | 19.92 | [13 empty] | 1.6909 | Lighting RES 19 Year EUL | 9.8318 | 5.8144
|  | 405409_2023_12_ | SFIE / MFIE | LED - 6W (CFL baseline) (310-749 lumens) IEDI | 3.8 | Lighting RES | 0.00014925 | Lighting BUS | 0.00018996 | 3.801 | 0 | 0.000567 | 19 | 5.9684 | 7 | 3.27 | per measure | kWh Annual Savings | 2021-12-01: 3.78; 2022-08-01: 3.78; 2023-08-01: 3.8 | [13 empty] | 0.36865 | Lighting RES 19 Year EUL | 1.8755 | 5.0876
|  | 405410_2019_12_ | SFIE / MFIE | LED - 6W (Halogen baseline) (310-749 lumens) IEDI | 15.07 | Lighting RES | 0.00014925 | Lighting BUS | 0.00018996 | 15.0729 | 0 | 0.00225 | 19 | 5.9684 | 6 | 3.68 | per measure | kWh Annual Savings | 2020-12-01: 15.07; 2021-12-01: 15.07; 2022-08-01: 15.07; 2023-08-01: 15.07 | [13 empty] | 1.7056 | Lighting RES 19 Year EUL | 7.438 | 4.3608
|  | 405430_2021_12_ | SFIE / MFIE | LED Nightlights | 28.53 | Lighting RES | 0.00014925 | Lighting BUS | 0.00018996 | 28.5263 | 0 | 0.004258 | 19 | 5.9684 | 6 | 3.68 | per measure | kWh Annual Savings | 2021-12-01: 28.53; 2022-08-01: 28.53; 2023-08-01: 28.53 | [13 empty] | 3.2291 | Lighting RES 19 Year EUL | 14.0814 | 4.3608
**Measure Descriptions with reference to "(CFL Baseline)" are in fact aligned to the May 2022 EISA standards putting into effect the 45 lumen/watt backstop provision
Evaluation Formula:
|  |  | Term | Measure Category | Value |  | Notes | [10 empty] | REVISION DATE | 2018-06-01 | 2018-12-31 | 2019-12-01 | 2020-02-01 | 2020-07-01 | 2020-12-01 | 2021-12-01 | 2022-08-01 | 2023-08-01 | - | -
|  |  | Watt Base | LED - 10.5W Downlight E26 (EISA baseline) IE DI | 15 |  | Based on the 45 lumen per watt EISA standard for general service lamps, effective 1/1/2023, matched to the lumen range most closely associated with the efficient lamp wattage | [10 empty] | Watt Base | 43 | 43 | 43 | 43 | 43 | 43 | 43 | 43 | 15
|  |  |  | LED - 10W (Halogen baseline) (750-1049 lumens) IEDI | 43 |  | Average lumen-equivalent halogen wattage for program bulbs. (Value updated to align the measure with new lumen range and not overlap with the 6W measure.) | [11 empty] | 41.32 | 41.32 | 41.32 | 41.32 | 41.32 | 43 | 43 | 43 | 43
|  |  |  | LED - 12W (Halogen baseline) IE DI | 44.25 |  | Ameren Missouri Community Savers Evaluation PY2018 | [11 empty] | 53 | 44.25 | 44.25 | 44.25 | 44.25 | 44.25 | 44.25 | 44.25 | 44.25
|  |  |  | LED - 12W Dimmable Light Bulb (Replacing Specialty Incandescent) IE DI | 19.4 |  | Based on the 45 lumen per watt EISA standard for general service lamps, effective 1/1/2023, matched to the lumen range most closely associated with the efficient lamp wattage | [11 empty] | 76.25 | 76.25 | 53 | 53 | 53 | 53 | 53 | 53 | 53
|  |  |  | LED - 15W (Halogen baseline) (1050-1489 lumens) IEDI | 53 |  | Average lumen-equivalent halogen wattage for program bulbs | [11 empty] | 53 | 53 | 53 | 53 | 53 | 53 | 53 | 53 | 53
|  |  |  | LED - 11W Flood Light BR30 Bulb (Halogen baseline) IE DI | 65 |  | IL TRM V8.0, section 5.5.6. | [11 empty] | 2020-12-01: 65; 2021-12-01: 65; 2022-08-01: 65; 2023-08-01: 65
|  |  |  | LED - 15W Flood Light PAR30 Bulb (Halogen baseline) IE DI | 55 |  | Ameren Missouri Community Savers Evaluation PY2018 | [11 empty] | 62.1 | 55 | 55 | 55 | 55 | 55 | 55 | 55 | 55
|  |  |  | LED - 18W Flood Light PAR38 Bulb (Halogen baseline) IE DI | 70 |  | Ameren Missouri Community Savers Evaluation PY2017 | [11 empty] | 100 | 70 | 70 | 70 | 70 | 70 | 70 | 70 | 70
|  |  |  | LED - 20W (Halogen baseline) (1490-2600 lumens) IEDI | 72 |  | Average lumen-equivalent halogen wattage for program bulbs | [11 empty] | 72 | 72 | 72 | 72 | 72 | 72 | 72 | 72 | 72
|  |  |  | LED - 4W Candelabra (Replacing Specialty Incandescent) IE DI | 40.41 |  | Bulb-type and lumen look-up in Energy Star database | [11 empty] | 40.41 | 40.41 | 40.41 | 40.41 | 40.41 | 40.41 | 40.41 | 40.41 | 40.41
|  |  |  | LED - 4W Candelabra (CFL baseline) IEDI | 9 |  | Based on 4W EE | [11 empty] | 9 | 9 | 9 | 9 | 9 | 9 | 9 | 9 | 9
|  |  |  | LED - 8W Globe Light G25 Bulb (Replacing Specialty Incandescent) IE DI | 11.9 |  | Based on the 45 lumen per watt EISA standard for general service lamps, effective 1/1/2023, matched to the lumen range most closely associated with the efficient lamp wattage | [11 empty] | 42.04 | 29 | 29 | 29 | 29 | 29 | 29 | 29 | 11.9
|  |  |  | LED - 8W Globe Light G25 Bulb (Replacing CFL) IEDI | 11.9 |  | Based on the 45 lumen per watt EISA standard for general service lamps, effective 1/1/2023, matched to the lumen range most closely associated with the efficient lamp wattage | [11 empty] | 11 | 11 | 11 | 11 | 11 | 11 | 11 | 11 | 11.9
|  |  |  | LED - 10W (CFL baseline) (750-1049 lumens) IEDI | 20 |  | Based on the 45 lumen per watt EISA standard for general service lamps, effective 1/1/2023, matched to the lumen range most closely associated with the efficient lamp wattage | [11 empty] | 13.4 | 13.4 | 13.4 | 13.4 | 13.4 | 13.4 | 13.4 | 13.4 | 20
|  |  |  | LED - 10.5W Downlight E26 (CFL baseline) IEDI | 15 |  | Based on the 45 lumen per watt EISA standard for general service lamps, effective 1/1/2023, matched to the lumen range most closely associated with the efficient lamp wattage | [11 empty] | 21 | 21 | 21 | 21 | 21 | 21 | 21 | 21 | 15
|  |  |  | LED - 12W Dimmable Light Bulb (Replacing CFL) IEDI | 19.4 |  | Based on the 45 lumen per watt EISA standard for general service lamps, effective 1/1/2023, matched to the lumen range most closely associated with the efficient lamp wattage | [11 empty] | 18 | 18 | 18 | 18 | 18 | 18 | 18 | 18 | 19.4
|  |  |  | LED - 12W (Replacing CFL) IEDI | 19.4 |  | Based on the 45 lumen per watt EISA standard for general service lamps, effective 1/1/2023, matched to the lumen range most closely associated with the efficient lamp wattage | [11 empty] | 18 | 18 | 18 | 18 | 18 | 18 | 18 | 18 | 19.4
|  |  |  | LED - 15W (CFL baseline) (1050-1489 lumens) IEDI | 28.2 |  | Based on the 45 lumen per watt EISA standard for general service lamps, effective 1/1/2023, matched to the lumen range most closely associated with the efficient lamp wattage | [11 empty] | 18.9 | 18.9 | 18.9 | 18.9 | 18.9 | 18.9 | 18.9 | 18.9 | 28.2
|  |  |  | LED - 11W Flood Light BR30 Bulb (CFL baseline) IEDI | 15 |  | Based on the 45 lumen per watt EISA standard for general service lamps, effective 1/1/2023, matched to the lumen range most closely associated with the efficient lamp wattage | [11 empty] | 2020-12-01: 18.8889; 2021-12-01: 18.8889; 2022-08-01: 18.8889; 2023-08-01: 15
|  |  |  | LED - 15W Flood Light PAR30 Bulb (CFL baseline) IEDI | 25 |  | Based on the 45 lumen per watt EISA standard for general service lamps, effective 1/1/2023, matched to the lumen range most closely associated with the efficient lamp wattage | [11 empty] | 16 | 16 | 16 | 16 | 16 | 16 | 16 | 16 | 25
|  |  |  | LED - 18W Flood Light PAR38 Bulb (CFL baseline) IEDI | 25 |  | Based on the 45 lumen per watt EISA standard for general service lamps, effective 1/1/2023, matched to the lumen range most closely associated with the efficient lamp wattage | [11 empty] | 23 | 23 | 23 | 23 | 23 | 23 | 23 | 23 | 25
|  |  |  | LED - 20W (CFL baseline) (1490-2600 lumens) IEDI | 45.4 |  | Based on the 45 lumen per watt EISA standard for general service lamps, effective 1/1/2023, matched to the lumen range most closely associated with the efficient lamp wattage | [11 empty] | 24.8 | 24.8 | 24.8 | 24.8 | 24.8 | 24.8 | 24.8 | 24.8 | 45.4
|  |  |  | LED - 6W (CFL baseline) (310-749 lumens) IEDI | 11.8 |  | Based on the 45 lumen per watt EISA standard for general service lamps, effective 1/1/2023, matched to the lumen range most closely associated with the efficient lamp wattage | [11 empty] | 2021-12-01: 11.7667; 2022-08-01: 11.7667; 2023-08-01: 11.8
|  |  |  | LED - 6W (Halogen baseline) (310-749 lumens) IEDI | 29 |  | EISA Baseline for 310-749 lumen A-Lamps | [11 empty] | 2020-12-01: 29; 2021-12-01: 29; 2022-08-01: 29; 2023-08-01: 29
|  |  |  | LED Nightlights | 7 |  | 2021 IL TRM, section 5.5.11 | [11 empty] | 2021-12-01: 7; 2022-08-01: 7; 2023-08-01: 7
|  |  | Watt EE | LED - 10.5W Downlight E26 (EISA baseline) IE DI | 7 |  | Program Wattage - Ameren Missouri Community Savers Evaluation PY2018 workpapers | [10 empty] | Watt EE | 7 | 9 | 7 | 7 | 7 | 7 | 7 | 7 | 7
|  |  |  | LED - 10W (Halogen baseline) (750-1049 lumens) IEDI | 9.1 |  | Program Wattage | [11 empty] | 9.1 | 9.1 | 9.1 | 9.1 | 9.1 | 9.1 | 9.1 | 9.1 | 9.1
|  |  |  | LED - 12W (Halogen baseline) IE DI | 9.23 |  | Program Wattage - Ameren Missouri Community Savers Evaluation PY2017 workpapers | [11 empty] | 9.5 | 9.23 | 9.23 | 9.23 | 9.23 | 9.23 | 9.23 | 9.23 | 9.23
|  |  |  | LED - 12W Dimmable Light Bulb (Replacing Specialty Incandescent) IE DI | 11 |  | Program Wattage - Ameren Missouri Community Savers Evaluation PY2018 workpapers | [11 empty] | 9.5 | 9.23 | 11 | 11 | 11 | 11 | 11 | 11 | 11
|  |  |  | LED - 15W (Halogen baseline) (1050-1489 lumens) IEDI | 10.6 |  | Program Wattage | [11 empty] | 10.6 | 10.6 | 10.6 | 10.6 | 10.6 | 10.6 | 10.6 | 10.6 | 10.6
|  |  |  | LED - 11W Flood Light BR30 Bulb (Halogen baseline) IE DI | 11 |  | Actual wattage for bulb offered by programs, https://amerenmissouristore.com/led-11-watt-flood-br30-65w-eqv/ | [11 empty] | 2020-12-01: 11; 2021-12-01: 11; 2022-08-01: 11; 2023-08-01: 11
|  |  |  | LED - 15W Flood Light PAR30 Bulb (Halogen baseline) IE DI | 14 |  | Program Wattage - Ameren Missouri Community Savers Evaluation PY2018 workpapers | [11 empty] | 11.2 | 14 | 14 | 14 | 14 | 14 | 14 | 14 | 14
|  |  |  | LED - 18W Flood Light PAR38 Bulb (Halogen baseline) IE DI | 17 |  | Program Wattage - Ameren Missouri Community Savers Evaluation PY2017 workpapers | [11 empty] | 18 | 17 | 17 | 17 | 17 | 17 | 17 | 17 | 17
|  |  |  | LED - 20W (Halogen baseline) (1490-2600 lumens) IEDI | 15 |  | Program Wattage | [11 empty] | 15 | 15 | 15 | 15 | 15 | 15 | 15 | 15 | 15
|  |  |  | LED - 4W Candelabra (Replacing Specialty Incandescent) IE DI | 4.5 |  | Program Wattage | [11 empty] | 4.5 | 4.5 | 4.5 | 4.5 | 4.5 | 4.5 | 4.5 | 4.5 | 4.5
|  |  |  | LED - 4W Candelabra (CFL baseline) IEDI | 4.5 |  | Program Wattage | [11 empty] | 4.5 | 4.5 | 4.5 | 4.5 | 4.5 | 4.5 | 4.5 | 4.5 | 4.5
|  |  |  | LED - 8W Globe Light G25 Bulb (Replacing Specialty Incandescent) IE DI | 7 |  | Program Wattage - Ameren Missouri Community Savers Evaluation PY2018 workpapers | [11 empty] | 5.9 | 8 | 7 | 7 | 7 | 7 | 7 | 7 | 7
|  |  |  | LED - 8W Globe Light G25 Bulb (Replacing CFL) IEDI | 7 |  | Program Wattage - Ameren Missouri Community Savers Evaluation PY2018 workpapers | [11 empty] | 5.8 | 8 | 7 | 7 | 7 | 7 | 7 | 7 | 7
|  |  |  | LED - 10W (CFL baseline) (750-1049 lumens) IEDI | 9.1 |  | Program Wattage | [11 empty] | 9.1 | 9.1 | 9.1 | 9.1 | 9.1 | 9.1 | 9.1 | 9.1 | 9.1
|  |  |  | LED - 10.5W Downlight E26 (CFL baseline) IEDI | 8 |  | Program Wattage | [11 empty] | 8 | 8 | 8 | 8 | 8 | 8 | 8 | 8 | 8
|  |  |  | LED - 12W Dimmable Light Bulb (Replacing CFL) IEDI | 9.5 |  | Program Wattage | [11 empty] | 9.5 | 9.5 | 9.5 | 9.5 | 9.5 | 9.5 | 9.5 | 9.5 | 9.5
|  |  |  | LED - 12W (Replacing CFL) IEDI | 9.5 |  | Program Wattage | [11 empty] | 9.5 | 9.5 | 9.5 | 9.5 | 9.5 | 9.5 | 9.5 | 9.5 | 9.5
|  |  |  | LED - 15W (CFL baseline) (1050-1489 lumens) IEDI | 10.6 |  | Program Wattage | [11 empty] | 10.6 | 10.6 | 10.6 | 10.6 | 10.6 | 10.6 | 10.6 | 10.6 | 10.6
|  |  |  | LED - 11W Flood Light BR30 Bulb (CFL baseline) IEDI | 11 |  | Actual wattage for bulb offered by programs, https://amerenmissouristore.com/led-11-watt-flood-br30-65w-eqv/ | [11 empty] | 2020-12-01: 11; 2021-12-01: 11; 2022-08-01: 11; 2023-08-01: 11
|  |  |  | LED - 15W Flood Light PAR30 Bulb (CFL baseline) IEDI | 11.2 |  | Program Wattage | [11 empty] | 11.2 | 11.2 | 11.2 | 11.2 | 11.2 | 11.2 | 11.2 | 11.2 | 11.2
|  |  |  | LED - 18W Flood Light PAR38 Bulb (CFL baseline) IEDI | 18 |  | Bulb-type and lumen look-up in Energy Star database | [11 empty] | 18 | 18 | 18 | 18 | 18 | 18 | 18 | 18 | 18
|  |  |  | LED - 20W (CFL baseline) (1490-2600 lumens) IEDI | 15 |  | Program Wattage | [11 empty] | 15 | 15 | 15 | 15 | 15 | 15 | 15 | 15 | 15
|  |  |  | LED - 6W (CFL baseline) (310-749 lumens) IEDI | 6 |  | Program Wattage | [11 empty] | 2021-12-01: 6; 2022-08-01: 6; 2023-08-01: 6
|  |  |  | LED - 6W (Halogen baseline) (310-749 lumens) IEDI | 6 |  | Program Wattage | [11 empty] | 2020-12-01: 6; 2021-12-01: 6; 2022-08-01: 6; 2023-08-01: 6
|  |  |  | LED Nightlights | 0.3 |  | Program Wattage | [11 empty] | 2021-12-01: 0.3; 2022-08-01: 0.3; 2023-08-01: 0.3
|  |  | ISR | MF IE (this value should be used in the custom savings calculations for MF IE measures) | 98.18% |  | Ameren Missouri Community Savers Evaluation PY2018 workpapers | [10 empty] | ISR | 95.12% | 97% | 98.18% | 98.18% | 98.18% | 98.18% | 98.18% | 98.18% | 98.18%
|  |  |  | SF IE | 100% |  | PY19 Evaluation (Table 10-10) | [11 empty] | 2020-12-01: 100%; 2021-12-01: 100%; 2022-08-01: 100%; 2023-08-01: 100%
|  |  | Leakage | All | 0% |  | Ameren Missouri Community Savers Evaluation PY2018 workpapers | [10 empty] | Leakage | 1.653% | 0% | 0% | 0% | 0% | 0% | 0% | 0% | 0%
|  |  | HOU_Res | Non-Nightlight | 674.1757 |  | Ameren Missouri Community Savers Evaluation PY2018 workpapers- Weighted Avg. HOU from ADM workpapers | [10 empty] | HOU_Res | 693.5 | 728 | 674.1757 | 674.1757 | 674.1757 | 674.1757 | 674.1757 | 674.1757 | 674.1757
|  |  |  | Nightlight | 4380 |  | IL TRM V9.0, section 5.5.11 | [11 empty] | 2021-12-01: 4380; 2022-08-01: 4380; 2023-08-01: 4380
|  |  | WHF_Res | Res energy | 0.99009 |  | PY 14 Eval | [10 empty] | WHF_Res | 0.99 | 0.99 | 0.99009 | 0.99009 | 0.99009 | 0.99009 | 0.99009 | 0.99009 | 0.99009
|  |  | HOU_NRES | Non-Nightlight | 7321.0388 |  | Ameren Missouri Community Savers Evaluation PY2018 workpapers- Weighted Avg. HOU from ADM workpapers | [10 empty] | HOU_NRES | 3613 | 5949 | 7321.0388 | 7321.0388 | 7321.0388 | 7321.0388 | 7321.0388 | 7321.0388 | 7321.0388
|  |  |  | Nightlight | 4380 |  | IL TRM V9.0, section 5.5.11 | [11 empty] | 2021-12-01: 4380; 2022-08-01: 4380; 2023-08-01: 4380
|  |  | WHF_Nres | Res | 0.96569 |  | Ameren Missouri Community Savers Evaluation PY2018 workpapers- Weighted Avg. calculated from ADM workpapers | [10 empty] | WHF_Nres | 1.1 | 2.1 | 0.96569 | 0.96569 | 0.96569 | 0.96569 | 0.96569 | 0.96569 | 0.96569
|  |  | %Res | All | 100% |  | PY16 Intercept Survey | [10 empty] | %Res | 100% | 100% | 100% | 100% | 100% | 100% | 100% | 100% | 100%
|  |  | KW Factor_RES | Lighting RES | 0.00014925 |  | Ameren EE Plan PY16-PY18, Appendix E | [10 empty] | KW Factor_RES | 0.00014925 | 0.00014925 | 0.00014925 | 0.00014925 | 0.00014925 | 0.00014925 | 0.00014925 | 0.00014925 | 0.00014925
|  |  | KW Factor _ BUS | Lighting BUS | 0.00018996 |  | Ameren EE Plan PY16-PY18, Appendix E | [10 empty] | KW Factor _ BUS | 0.00018996 | 0.00018996 | 0.00018996 | 0.00018996 | 0.00018996 | 0.00018996 | 0.00018996 | 0.00018996 | 0.00018996
|  |  | Hours24/7 | 24/7 hours | 8760 |  | 24*365 | [10 empty] | Hours24/7 | 8760 | 8760 | 8760 | 8760 | 8760 | 8760 | 8760 | 8760 | 8760
|  |  | Hours12/7 | 12/7 hours | 4380 |  | 12*365 | [10 empty] | Hours12/7 | 4380 | 4380 | 4380 | 4380 | 4380 | 4380 | 4380 | 4380 | 4380
|  |  | EUL | Effective Useful Life - Residential | 19 | [12 empty] | EUL | 7 | 7 | 7 | 7 | 7 | 7 | 7 | 7 | 7
|  |  |  | Effective Useful Life - Nightlights | 19 |  | Based on 100,000 hour rated lamp lifetime, with 19-year measure life cap. Equipment used by programs is rated for 100,000 hours: https://products.amconservationgroup.com/led-night-light/ | [11 empty] | 2021-12-01: 19; 2022-08-01: 19; 2023-08-01: 19
|  |  |  | Effective Useful Life - Business | 6 | [13 empty] | 7 | 7 | 7 | 7 | 7 | 7 | 7 | 7 | 7
|  |  | Term | Measure Category | SF | MF | Notes | [10 empty] | REVISION DATE | 2018-06-01 | 2018-12-31 | 2019-12-01 | 2020-02-01 | 2020-07-01 | 2020-12-01 | 2021-12-01 | 2022-08-01 | 2023-08-01 | - | - | 2018-06-01 | 2018-12-31 | 2019-12-01 | 2020-02-01 | 2020-07-01 | 2020-12-01 | 2021-12-01 | 2022-08-01 | 2023-08-01 | - | -
[28 empty] | SF | SF | MF | MF | MF | MF | MF | MF | MF | MF | MF | MF | MF | bar: 2018-06-01 to 2023-08-01
|  |  | Inc. Cost | LED - 10.5W Downlight E26 (EISA baseline) IE DI | 6 | 3.3 | [11 empty] | Inc. Cost | 6 | 6 | 6 | 6 | 6 | 6 | 6 | 6 | 6 |  |  | 3.3 | 3.3 | 3.3 | 3.3 | 3.3 | 3.3 | 3.3 | 3.3 | 3.3
|  |  |  | LED - 10W (Halogen baseline) (750-1049 lumens) IEDI | 6 | 3.68 | [12 empty] | 6 | 6 | 6 | 6 | 6 | 6 | 6 | 6 | 6 |  |  | 3.68 | 3.68 | 3.68 | 3.68 | 3.68 | 3.68 | 3.68 | 3.68 | 3.68
|  |  |  | LED - 12W (Halogen baseline) IE DI | 6 | 4.72 | [12 empty] | 6 | 6 | 6 | 6 | 6 | 6 | 6 | 6 | 6 |  |  | 4.72 | 4.72 | 4.72 | 4.72 | 4.72 | 4.72 | 4.72 | 4.72 | 4.72
|  |  |  | LED - 12W Dimmable Light Bulb (Replacing Specialty Incandescent) IE DI | 6 | 3.53 | [12 empty] | 6 | 6 | 6 | 6 | 6 | 6 | 6 | 6 | 6 |  |  | 3.53 | 3.53 | 3.53 | 3.53 | 3.53 | 3.53 | 3.53 | 3.53 | 3.53
|  |  |  | LED - 15W (Halogen baseline) (1050-1489 lumens) IEDI | 8 | 6.27 | [12 empty] | 8 | 8 | 8 | 8 | 8 | 8 | 8 | 8 | 8 |  |  | 6.27 | 6.27 | 6.27 | 6.27 | 6.27 | 6.27 | 6.27 | 6.27 | 6.27
|  |  |  | LED - 11W Flood Light BR30 Bulb (Halogen baseline) IE DI | 10 | 4.92 | [12 empty] | 2020-12-01: 10; 2021-12-01: 10; 2022-08-01: 10; 2023-08-01: 10 | [7 empty] | 4.92 | 4.92 | 4.92 | 4.92
|  |  |  | LED - 15W Flood Light PAR30 Bulb (Halogen baseline) IE DI | 10 | 4.92 | [12 empty] | 10 | 10 | 10 | 10 | 10 | 10 | 10 | 10 | 10 |  |  | 4.92 | 4.92 | 4.92 | 4.92 | 4.92 | 4.92 | 4.92 | 4.92 | 4.92
|  |  |  | LED - 18W Flood Light PAR38 Bulb (Halogen baseline) IE DI | 15 | 4.92 | [12 empty] | 15 | 15 | 15 | 15 | 15 | 15 | 15 | 15 | 15 |  |  | 4.92 | 4.92 | 4.92 | 4.92 | 4.92 | 4.92 | 4.92 | 4.92 | 4.92
|  |  |  | LED - 20W (Halogen baseline) (1490-2600 lumens) IEDI | 8 | 7.83 | [12 empty] | 8 | 8 | 8 | 8 | 8 | 8 | 8 | 8 | 8 |  |  | 7.83 | 7.83 | 7.83 | 7.83 | 7.83 | 7.83 | 7.83 | 7.83 | 7.83
|  |  |  | LED - 4W Candelabra (Replacing Specialty Incandescent) IE DI | 7 | 3.27 | [12 empty] | 7 | 7 | 7 | 7 | 7 | 7 | 7 | 7 | 7 |  |  | 3.27 | 3.27 | 3.27 | 3.27 | 3.27 | 3.27 | 3.27 | 3.27 | 3.27
|  |  |  | LED - 4W Candelabra (CFL baseline) IEDI | 7 | 3.27 | [12 empty] | 7 | 7 | 7 | 7 | 7 | 7 | 7 | 7 | 7 |  |  | 3.27 | 3.27 | 3.27 | 3.27 | 3.27 | 3.27 | 3.27 | 3.27 | 3.27
|  |  |  | LED - 8W Globe Light G25 Bulb (Replacing Specialty Incandescent) IE DI | 7 | 3.27 | [12 empty] | 7 | 7 | 7 | 7 | 7 | 7 | 7 | 7 | 7 |  |  | 3.27 | 3.27 | 3.27 | 3.27 | 3.27 | 3.27 | 3.27 | 3.27 | 3.27
|  |  |  | LED - 8W Globe Light G25 Bulb (Replacing CFL) IEDI | 7 | 3.27 | [12 empty] | 7 | 7 | 7 | 7 | 7 | 7 | 7 | 7 | 7 |  |  | 3.27 | 3.27 | 3.27 | 3.27 | 3.27 | 3.27 | 3.27 | 3.27 | 3.27
|  |  |  | LED - 10W (CFL baseline) (750-1049 lumens) IEDI | 6 | 3.68 | [12 empty] | 6 | 6 | 6 | 6 | 6 | 6 | 6 | 6 | 6 |  |  | 3.68 | 3.68 | 3.68 | 3.68 | 3.68 | 3.68 | 3.68 | 3.68 | 3.68
|  |  |  | LED - 10.5W Downlight E26 (CFL baseline) IEDI | 6 | 3.3 | [12 empty] | 6 | 6 | 6 | 6 | 6 | 6 | 6 | 6 | 6 |  |  | 3.3 | 3.3 | 3.3 | 3.3 | 3.3 | 3.3 | 3.3 | 3.3 | 3.3
|  |  |  | LED - 12W Dimmable Light Bulb (Replacing CFL) IEDI | 6 | 3.53 | [12 empty] | 6 | 6 | 6 | 6 | 6 | 6 | 6 | 6 | 6 |  |  | 3.53 | 3.53 | 3.53 | 3.53 | 3.53 | 3.53 | 3.53 | 3.53 | 3.53
|  |  |  | LED - 12W (Replacing CFL) IEDI | 6 | 4.72 | [12 empty] | 6 | 6 | 6 | 6 | 6 | 6 | 6 | 6 | 6 |  |  | 4.72 | 4.72 | 4.72 | 4.72 | 4.72 | 4.72 | 4.72 | 4.72 | 4.72
|  |  |  | LED - 15W (CFL baseline) (1050-1489 lumens) IEDI | 8 | 6.27 | [12 empty] | 8 | 8 | 8 | 8 | 8 | 8 | 8 | 8 | 8 |  |  | 6.27 | 6.27 | 6.27 | 6.27 | 6.27 | 6.27 | 6.27 | 6.27 | 6.27
|  |  |  | LED - 11W Flood Light BR30 Bulb (CFL baseline) IEDI | 10 | 4.92 | [12 empty] | 2020-12-01: 10; 2021-12-01: 10; 2022-08-01: 10; 2023-08-01: 10 | [7 empty] | 4.92 | 4.92 | 4.92 | 4.92
|  |  |  | LED - 15W Flood Light PAR30 Bulb (CFL baseline) IEDI | 10 | 4.92 | [12 empty] | 10 | 10 | 10 | 10 | 10 | 10 | 10 | 10 | 10 |  |  | 4.92 | 4.92 | 4.92 | 4.92 | 4.92 | 4.92 | 4.92 | 4.92 | 4.92
|  |  |  | LED - 18W Flood Light PAR38 Bulb (CFL baseline) IEDI | 15 | 4.92 | [12 empty] | 15 | 15 | 15 | 15 | 15 | 15 | 15 | 15 | 15 |  |  | 4.92 | 4.92 | 4.92 | 4.92 | 4.92 | 4.92 | 4.92 | 4.92 | 4.92
|  |  |  | LED - 20W (CFL baseline) (1490-2600 lumens) IEDI | 8 | 7.83 | [12 empty] | 8 | 8 | 8 | 8 | 8 | 8 | 8 | 8 | 8 |  |  | 7.83 | 7.83 | 7.83 | 7.83 | 7.83 | 7.83 | 7.83 | 7.83 | 7.83
|  |  |  | LED - 10.5W Downlight E26 (EISA baseline) IE DI | 7 | 3.27 | [12 empty] | 2020-07-01: 7; 2020-12-01: 7; 2021-12-01: 7; 2022-08-01: 7; 2023-08-01: 7 | [6 empty] | 3.27 | 3.27 | 3.27 | 3.27 | 3.27
|  |  |  | LED - 6W (CFL baseline) (310-749 lumens) IEDI | 6 | 3.68 | [12 empty] | 2021-12-01: 6; 2022-08-01: 6; 2023-08-01: 6 | [8 empty] | 3.68 | 3.68 | 3.68
|  |  |  | LED - 6W (Halogen baseline) (310-749 lumens) IEDI | 6 | 3.68 | Matched value for LED - 10W (Halogen Baseline) | [11 empty] | 2020-12-01: 6; 2021-12-01: 6; 2022-08-01: 6; 2023-08-01: 6 | [7 empty] | 3.68 | 3.68 | 3.68 | 3.68
|  |  |  | LED Nightlights | 3.35 | 3.35 | IL TRM V9.0, section 5.5.11 | [11 empty] | 2021-12-01: 3.35; 2022-08-01: 3.35; 2023-08-01: 3.35 | [8 empty] | 3.35 | 3.35 | 3.35
| Advanced Power Strips Tier 1 / Load Sensing | [16 empty] | Advanced Power Strips Tier 1 / Load Sensing
|  | Measure Reference No. | Program/Channel | Measure | kWh Annual Savings | End Use | kW Factor | kW | EUL | Inc. Cost | Units | [6 empty] | REVISION DATE | 2018-06-01 | 2018-12-31 | 2019-12-01 | 2020-02-01 | 2020-07-01 | 2020-12-01 | 2021-12-01 | 2022-08-01 | 2023-08-01 | - | - | [11 empty] | TRC (2022) | Benefit Lookup | Benefits (2024 $) | Incremental Cost (2024 $)
|  | 405450_2021_12_ | SFIE / MFIE | Advanced Tier 1 Power Strips / TOS/NC - Home Office | 29.45 | Miscellaneous RES | 0.00011482 | 0.003382 | 10 | 20 | per measure | [6 empty] | kWh Annual Savings | 31 | 31 | 31 | 31 | 31 | 31 | 29.45 | 29.45 | 29.45 | [13 empty] | 0.65377 | Miscellaneous RES 10 Year EUL | 9.5032 | 14.5361
|  | 405451_2021_12_ | SFIE / MFIE | Advanced Tier 1 Power Strips / DI - Home Office | 29.45 | Miscellaneous RES | 0.00011482 | 0.003382 | 10 | 30 | per measure | [6 empty] | kWh Annual Savings | 2020-12-01: 31; 2021-12-01: 29.45; 2022-08-01: 29.45; 2023-08-01: 29.45 | [13 empty] | 0.43584 | Miscellaneous RES 10 Year EUL | 9.5032 | 21.8041
|  | 405500_2019_12_ | SFIE / MFIE | Advanced Tier 1 Power Strips / Kits - Home Office | 24.18 | Miscellaneous RES | 0.00011482 | 0.002776 | 10 | 20 | per measure | [6 empty] | kWh Annual Savings | 24.18 | 24.18 | 24.18 | 24.18 | 24.18 | 24.18 | 24.18 | 24.18 | 24.18 | [13 empty] | 0.53678 | Miscellaneous RES 10 Year EUL | 7.8026 | 14.5361
|  | 405550_2021_12_ | SFIE / MFIE | Advanced Tier 1 Power Strips / TOS/NC - Home Entertainment | 71.35 | Miscellaneous RES | 0.00011482 | 0.008193 | 10 | 20 | per measure | [6 empty] | kWh Annual Savings | 75.1 | 75.1 | 75.1 | 75.1 | 75.1 | 75.1 | 71.35 | 71.35 | 71.35 | [13 empty] | 1.5839 | Miscellaneous RES 10 Year EUL | 23.0239 | 14.5361
|  | 405551_2021_12_ | SFIE / MFIE | Advanced Tier 1 Power Strips / DI - Home Entertainment | 71.35 | Miscellaneous RES | 0.00011482 | 0.008193 | 10 | 30 | per measure | [6 empty] | kWh Annual Savings | 2020-12-01: 75.1; 2021-12-01: 71.35; 2022-08-01: 71.35; 2023-08-01: 71.35 | [13 empty] | 1.0559 | Miscellaneous RES 10 Year EUL | 23.0239 | 21.8041
|  | 405600_2019_12_ | SFIE / MFIE | Advanced Tier 1 Power Strips / Kits - Home Entertainment | 58.58 | Miscellaneous RES | 0.00011482 | 0.006726 | 10 | 20 | per measure | [6 empty] | kWh Annual Savings | 58.578 | 58.578 | 58.58 | 58.58 | 58.58 | 58.58 | 58.58 | 58.58 | 58.58 | [13 empty] | 1.3004 | Miscellaneous RES 10 Year EUL | 18.9031 | 14.5361
|  | 405650_2021_12_ | SFIE / MFIE | Advanced Tier 1 Power Strips / TOS/NC - Unknown Location | 56.26 | Miscellaneous RES | 0.00011482 | 0.00646 | 10 | 20 | per measure | [6 empty] | kWh Annual Savings | 59.224 | 59.224 | 59.22 | 59.22 | 59.22 | 59.22 | 56.26 | 56.26 | 56.26 | [13 empty] | 1.2489 | Miscellaneous RES 10 Year EUL | 18.1545 | 14.5361
|  | 405651_2021_12_ | SFIE / MFIE | Advanced Tier 1 Power Strips / DI - Unknown Location | 56.26 | Miscellaneous RES | 0.00011482 | 0.00646 | 10 | 30 | per measure | [6 empty] | kWh Annual Savings | 2020-12-01: 59.22; 2021-12-01: 56.26; 2022-08-01: 56.26; 2023-08-01: 56.26 | [13 empty] | 0.83262 | Miscellaneous RES 10 Year EUL | 18.1545 | 21.8041
|  | 405700_2019_12_ | SFIE / MFIE | Advanced Tier 1 Power / Kits - Unknown Location | 42.07 | Miscellaneous RES | 0.00011482 | 0.004831 | 10 | 20 | per measure | [6 empty] | kWh Annual Savings | 42.067 | 42.067 | 42.07 | 42.07 | 42.07 | 42.07 | 42.07 | 42.07 | 42.07 | [13 empty] | 0.93392 | Miscellaneous RES 10 Year EUL | 13.5755 | 14.5361
|  | 405750_2023_12_ | SFIE / MFIE | Advanced Tier 2 Power Strips / TOS/NC / Average | 153.9 | Miscellaneous RES | 0.00011482 | 0.017671 | 10 | 30 | per measure | [6 empty] | kWh Annual Savings | 162 | 162 | 162 | 162 | 162 | 151.96 | 151.96 | 151.96 | 153.9 | [13 empty] | 2.2776 | Miscellaneous RES 10 Year EUL | 49.6619 | 21.8041
|  | 405751_2020_12_ | SFIE / MFIE | Advanced Tier 2 Power Strips / DI / Average | 153.9 | Miscellaneous RES | 0.00011482 | 0.017671 | 10 | 60 | per measure | [6 empty] | kWh Annual Savings | 2020-12-01: 153.9; 2021-12-01: 153.9; 2022-08-01: 153.9; 2023-08-01: 153.9 | [13 empty] | 1.1388 | Miscellaneous RES 10 Year EUL | 49.6619 | 43.6083
Evaluation Formula:
|  |  | Factor | Term | Parameter | Value | Source: | [10 empty] | REVISION DATE | 2018-06-01 | 2018-12-31 | 2019-12-01 | 2020-02-01 | 2020-07-01 | 2020-12-01 | 2021-12-01 | 2022-08-01 | 2023-08-01 | - | -
|  |  | KWh | kWh Installation by Location | Home Office | 31 | “Advanced Power Strip Research Report.” Note that estimates are not based on pre/post metering but on analysis based on frequency and consumption of likely products in active, standby, and off modes. This measure should be reviewed frequently to ensure that assumptions continue to be appropriate. | [10 empty] | KWh | 31 | 31 | 31 | 31 | 31 | 31 | 31 | 31 | 31
[5 empty] | Home Entertainment | 75.1 | “Advanced Power Strip Research Report.” | [11 empty] | 75.1 | 75.1 | 75.1 | 75.1 | 75.1 | 75.1 | 75.1 | 75.1 | 75.1
|  |  | Weighting Entertainment | % Entertainment | Home Office | 0% | Based on measure name. | [10 empty] | Weighting Entertainment | 100% | 100% | 100% | 100% | 100% | 0% | 0% | 0% | 0%
[5 empty] | Home Entertainment | 100% | Based on measure name. | [11 empty] | 2020-12-01: 100%; 2021-12-01: 100%; 2022-08-01: 100%; 2023-08-01: 100%
[5 empty] | Unknown Location - TOS/NC/DI | 64% | Ameren Missouri Efficient Product Impact and Process Evaluation: Program Year 2015 | [11 empty] | 64% | 64% | 64% | 64% | 64% | 64% | 64% | 64% | 64%
[5 empty] | Unknown Location - Kits | 52% | Ameren Missouri Efficient Product Impact and Process Evaluation: Program Year 2015 | [11 empty] | 2020-12-01: 52%; 2021-12-01: 52%; 2022-08-01: 52%; 2023-08-01: 52%
|  |  | Weighting Office | % OFFICE | Home Office | 100% | Based on measure name. | [10 empty] | Weighting Office | 2020-12-01: 100%; 2021-12-01: 100%; 2022-08-01: 100%; 2023-08-01: 100%
[5 empty] | Home Entertainment | 0% | Based on measure name. | bar: 2020-12-01 to 2023-08-01
[5 empty] | Unknown Location - TOS/NC/DI | 36% | Ameren Missouri Efficient Product Impact and Process Evaluation: Program Year 2015 | [11 empty] | 36% | 36% | 36% | 36% | 36% | 36% | 36% | 36% | 36%
[5 empty] | Unknown Location - Kits | 48% | Ameren Missouri Efficient Product Impact and Process Evaluation: Program Year 2015 | [11 empty] | 2020-12-01: 48%; 2021-12-01: 48%; 2022-08-01: 48%; 2023-08-01: 48%
|  |  | ISR | in service/installation rate | TOS/NC/DI | 95% | Ameren Missouri Single Family Low Income Evaluation: PY2019, Table 10-10. | [10 empty] | ISR | 2020-12-01: 100%; 2021-12-01: 95%; 2022-08-01: 95%; 2023-08-01: 95%
[5 empty] | Kits | 78% | [12 empty] | 2020-12-01: 78%; 2021-12-01: 78%; 2022-08-01: 78%; 2023-08-01: 78%
|  |  | EUL | Effective Useful Life | All | 10 | “Advanced Power Strip Research Report,” NYSERDA, August 2011. | [10 empty] | Inc. Cost | 10 | 10 | 10 | 10 | 10 | 10 | 10 | 10 | 10
|  |  | Inc. Cost | Incremental Cost | Tier 1 - Non-DI | 20 | [11 empty] | Inc. Cost | 7 | 7 | 7 | 7 | 7 | 20 | 20 | 20 | 20
[5 empty] | Tier 1 - Direct Install (DI) | 30 | [12 empty] | 7 | 7 | 7 | 7 | 7 | 30 | 30 | 30 | 30
[5 empty] | Tier 2 - Non-DI | 30 | [12 empty] | 7 | 7 | 7 | 7 | 7 | 30 | 30 | 30 | 30
[5 empty] | Tier 2 - Direct Install (DI) | 60 | [12 empty] | 7 | 7 | 7 | 7 | 7 | 60 | 60 | 60 | 60
Class B and G are the 2 classes of power strip currently in the market, therefore the savings of class B and G were averaged for savings estimate (See efficient products deemed table)
No measures in PY18
| Refrigerator | [16 empty] | Refrigerator
|  | Measure Reference No. | Program/Channel | Measure | kWh Annual Savings | End Use | kW Factor | kW | EUL | Inc. Cost | Units | [6 empty] | REVISION DATE | 2018-06-01 | 2018-12-31 | 2019-12-01 | 2020-02-01 | 2020-07-01 | 2020-12-01 | 2021-12-01 | 2022-08-01 | 2023-08-01 | - | - | [11 empty] | TRC (2022) | Benefit Lookup | Benefits (2024 $) | Incremental Cost (2024 $)
|  | 405800_2019_12_ | SFIE / MFIE | Refrigerator - early replacement ER1 | 564.66 | Refrigeration RES | 0.00012853 | 0.072573 | 6 | 753 | per measure | [6 empty] | kWh Annual Savings | 564.6604 | 564.6604 | 564.66 | 564.66 | 564.66 | 564.66 | 564.66 | 564.66 | 564.66 | [13 empty] | 0.23723 | Refrigeration RES 6 Year EUL | 115.8628 | 547.2839
|  | 405800_2019_12_ | SFIE / MFIE | Refrigerator - early replacement ER2 | 46.72 | Refrigeration RES ER2 | 0.00012853 | 0.006005 | 11 | 0 | per measure | [6 empty] | kWh Annual Savings | 46.7222 | 46.7222 | 46.72 | 46.72 | 46.72 | 46.72 | 46.72 | 46.72 | 46.72 | [14 empty] | Refrigeration RES ER2 11 Year EUL | 13.9683 | 0
|  | 405825_2019_12_ | SFIE / MFIE | Refrigerator - Pre 1993 - ER1 | 1269.91 | Refrigeration RES | 0.00012853 | 0.16322 | 6 | 753 | per measure | [6 empty] | kWh Annual Savings |  |  | 1269.91 | 1269.91 | 1269.91 | 1269.91 | 1269.91 | 1269.91 | 1269.91 | [13 empty] | 0.50164 | Refrigeration RES 6 Year EUL | 260.5733 | 547.2839
|  | 405825_2019_12_ | SFIE / MFIE | Refrigerator - Pre 1993 - ER2 | 46.72 | Refrigeration RES ER2 | 0.00012853 | 0.006005 | 11 | 0 | per measure | [6 empty] | kWh Annual Savings |  |  | 46.72 | 46.72 | 46.72 | 46.72 | 46.72 | 46.72 | 46.72 | [14 empty] | Refrigeration RES ER2 11 Year EUL | 13.9683 | 0
Evaluation Formula:
|  |  | Factor | Term | Value | Source | [11 empty] | REVISION DATE | 2018-06-01 | 2018-12-31 | 2019-12-01 | 2020-02-01 | 2020-07-01 | 2020-12-01 | 2021-12-01 | 2022-08-01 | 2023-08-01 | - | -
|  |  | kWhBase | Existing kWh Consumption | 985.1604 |  |  | Baseline Refrigerator Usage | [9 empty] | kWhBase | 985.1604 | 985.1604 | 985.1604 | 985.1604 | 985.1604 | 985.1604 | 985.1604 | 985.1604 | 985.1604
|  |  |  | Existing kWh Consumption - Pre 1993 | 1690.4148 | [15 empty] | 1690.4148 | 1690.4148 | 1690.4148 | 1690.4148 | 1690.4148 | 1690.4148 | 1690.4148
|  |  | kWhnew | Efficient kWh Consumption | 467.2222 |  |  | Age | Bottom Freezer | Side by Side |  |  | Top Freezer |  |  |  |  | kWhnew | 467.2222 | 467.2222 | 467.2222 | 467.2222 | 467.2222 | 467.2222 | 467.2222 | 467.2222 | 467.2222
|  |  | % Savings | Savings factor for ENERGY STAR and CEE Tier 1 refrigerators | 10% | MO TRM |  |  | 16 cubic ft. | 14 cubic ft. | 15 cubic ft. | 16 cubic ft. | 14 cubic ft. | 15 cubic ft. | 16 cubic ft. | 17 cubic ft. | 18 cubic ft. | % Savings | 10% | 10% | 10% | 10% | 10% | 10% | 10% | 10% | 10%
|  |  | kWh2011-2015 | Average kWh for refrigerators installed from 2011-2015 | 467.2222 | MO TRM |  | 2011-2015 | 483 | 592 | 592 | 592 | 374 | 374 | 374 | 412 | 412 | kWh2011-2015 | 467.2222 | 467.2222 | 467.2222 | 467.2222 | 467.2222 | 467.2222 | 467.2222 | 467.2222 | 467.2222
|  |  | kWh2001(after July)-2010 | Average kWh for refrigerators installed from 2001(after july)-2010 | 651 | MO TRM |  | 2001(after July)-2010 | 724 | 747 | 747 | 747 | 556 | 556 | 556 | 613 | 613 | kWh2001(after July)-2010 | 651 | 651 | 651 | 651 | 651 | 651 | 651 | 651 | 651
|  |  | kWh1993-2001(before June) | Average kWh for refrigerators installed from 1993-2001(before june) | 987.3333 | MO TRM |  | 1993-2001(before June) | 962 | 1139 | 1139 | 1139 | 861 | 861 | 861 | 962 | 962 | kWh1993-2001(before June) | 987.3333 | 987.3333 | 987.3333 | 987.3333 | 987.3333 | 987.3333 | 987.3333 | 987.3333 | 987.3333
|  |  | kWh1990-1992 | Average kWh for refrigerators installed from 1990-1992 | 1450 | MO TRM |  | 1990-1992 | 1519 | 1617 | 1617 | 1617 | 1272 | 1272 | 1272 | 1432 | 1432 | kWh1990-1992 | 1450 | 1450 | 1450 | 1450 | 1450 | 1450 | 1450 | 1450 | 1450
|  |  | kWh1980-1989 | Average kWh for refrigerators installed from 1980-1989 | 1900.7778 | MO TRM |  | 1980-1989 | 1992 | 2119 | 2119 | 2119 | 1668 | 1668 | 1668 | 1877 | 1877 | kWh1980-1989 | 1900.7778 | 1900.7778 | 1900.7778 | 1900.7778 | 1900.7778 | 1900.7778 | 1900.7778 | 1900.7778 | 1900.7778
|  |  | kWhbefore 1980 | Average kWh for refrigerators installed from before 1980 | 2444.125 | MO TRM |  | before 1980 | 2523 | 2684 | 2684 | 2684 |  | 2112 | 2112 | 2377 | 2377 | kWhbefore 1980 | 2444.125 | 2444.125 | 2444.125 | 2444.125 | 2444.125 | 2444.125 | 2444.125 | 2444.125 | 2444.125
|  |  | Number of Units2011-2015 | Number of Unitsfrom 2011-2015 | 0 | MO TRM | [11 empty] | Number of Units2011-2015 | 0 | 0 | 0 | 0 | 0 | 0 | 0 | 0 | 0
|  |  | Number of Units2001(after July)-2010 | Number of Unitsfrom 2001(after july)-2010 | 65 | MO TRM | [11 empty] | Number of Units2001(after July)-2010 | 65 | 65 | 65 | 65 | 65 | 65 | 65 | 65 | 65
|  |  | Number of Units1993-2001(before June) | Number of Unitsfrom 1993-2001(before june) | 259 | MO TRM | [11 empty] | Number of Units1993-2001(before June) | 259 | 259 | 259 | 259 | 259 | 259 | 259 | 259 | 259
|  |  | Number of Units1990-1992 | Number of Unitsfrom 1990-1992 | 14 | MO TRM | [11 empty] | Number of Units1990-1992 | 14 | 14 | 14 | 14 | 14 | 14 | 14 | 14 | 14
|  |  | Number of Units1980-1989 | Number of Unitsfrom 1980-1989 | 16 | MO TRM | [11 empty] | Number of Units1980-1989 | 16 | 16 | 16 | 16 | 16 | 16 | 16 | 16 | 16
|  |  | Number of Unitsbefore 1980 | Number of Unitsfrom before 1980 | 0 | MO TRM | [11 empty] | Number of Unitsbefore 1980 | 0 | 0 | 0 | 0 | 0 | 0 | 0 | 0 | 0
|  |  | EUL | Refrigerator - early replacement ER1 | 6 | [12 empty] | EUL | 6 | 6 | 6 | 6 | 6 | 6 | 6 | 6 | 6
|  |  |  | Refrigerator - early replacement ER2 | 11 | [13 empty] | 11 | 11 | 11 | 11 | 11 | 11 | 11 | 11 | 11
|  |  | Inc. Cost | Effective Useful Life - Business | 753 | [12 empty] | Inc. Cost | 753 | 753 | 753 | 753 | 753 | 753 | 753 | 753 | 753
PY18 Evaluation used different methodology
| Energy Star Room AC | [16 empty] | Energy Star Room AC
|  | Measure Reference No. | Program/Channel | Measure | kWh Annual Savings | End Use | kW Factor | kW | EUL | Inc. Cost | Units | [6 empty] | REVISION DATE | 2018-06-01 | 2018-12-31 | 2019-12-01 | 2020-02-01 | 2020-07-01 | 2020-12-01 | 2021-12-01 | 2022-08-01 | 2023-08-01 | - | - | [11 empty] | TRC (2022) | Benefit Lookup | Benefits (2024 $) | Incremental Cost (2024 $)
|  | 405850_2021_12_ | MFIE | AC - Energy Star Room _unknown size_Thru-Wall_MF | 190.46 | Cooling RES | 0.00094742 | 0.18044 | 9 | 20 | per measure | [6 empty] | kWh Annual Savings |  | 898.7701 | 195.22 | 195.22 | 195.22 | 195.22 | 190.46 | 190.46 | 190.46 | [13 empty] | 12.6599 | Cooling RES 9 Year EUL | 184.0254 | 14.5361
|  | 405900_2021_12_ | SFIE | AC - Energy Star Room _unknown size_Thru-Wall_SF | 75.04 | Cooling RES | 0.00094742 | 0.071094 | 9 | 20 | per measure | [6 empty] | kWh Annual Savings | 40.9712 | 49.7275 | 76.92 | 76.92 | 76.92 | 76.92 | 75.04 | 75.04 | 75.04 | [13 empty] | 4.9879 | Cooling RES 9 Year EUL | 72.5048 | 14.5361
|  | 405950_2021_12_ | MFIE | AC - Energy Star Room _unknown size_MF | 190.46 | Cooling RES | 0.00094742 | 0.18044 | 9 | 20 | per measure | [6 empty] | kWh Annual Savings |  | 898.7701 | 195.22 | 195.22 | 195.22 | 195.22 | 190.46 | 190.46 | 190.46 | [13 empty] | 12.6599 | Cooling RES 9 Year EUL | 184.0254 | 14.5361
|  | 406000_2021_12_ | SFIE | AC - Energy Star Room _unknown size_SF | 75.04 | Cooling RES | 0.00094742 | 0.071094 | 9 | 20 | per measure | [6 empty] | kWh Annual Savings | 40.9712 | 49.7275 | 76.92 | 76.92 | 76.92 | 76.92 | 75.04 | 75.04 | 75.04 | [13 empty] | 4.9879 | Cooling RES 9 Year EUL | 72.5048 | 14.5361
|  | 405851_2021_12_ | MFIE | AC - Energy Star Room _5kBtu_Thru-Wall_MF | 81.08 | Cooling RES | 0.00094742 | 0.076817 | 9 | 20 | per measure | [6 empty] | kWh Annual Savings |  |  | 83.11 | 83.11 | 83.11 | 83.11 | 81.08 | 81.08 | 81.08 | [13 empty] | 5.3894 | Cooling RES 9 Year EUL | 78.3408 | 14.5361
|  | 405901_2021_12_ | SFIE | AC - Energy Star Room _5kBtu _Thru-Wall_SF | 36.35 | Cooling RES | 0.00094742 | 0.034439 | 9 | 20 | per measure | [6 empty] | kWh Annual Savings |  |  | 37.26 | 37.26 | 37.26 | 37.26 | 36.35 | 36.35 | 36.35 | [13 empty] | 2.4162 | Cooling RES 9 Year EUL | 35.1219 | 14.5361
|  | 405951_2021_12_ | MFIE | AC - Energy Star Room_5kBtu_MF | 81.08 | Cooling RES | 0.00094742 | 0.076817 | 9 | 20 | per measure | [6 empty] | kWh Annual Savings |  |  | 83.11 | 83.11 | 83.11 | 83.11 | 81.08 | 81.08 | 81.08 | [13 empty] | 5.3894 | Cooling RES 9 Year EUL | 78.3408 | 14.5361
|  | 406001_2021_12_ | SFIE | AC - Energy Star Room_5kBtu_SF | 36.35 | Cooling RES | 0.00094742 | 0.034439 | 9 | 20 | per measure | [6 empty] | kWh Annual Savings |  |  | 37.26 | 37.26 | 37.26 | 37.26 | 36.35 | 36.35 | 36.35 | [13 empty] | 2.4162 | Cooling RES 9 Year EUL | 35.1219 | 14.5361
|  | 405852_2021_12_ | MFIE | AC - Energy Star Room _8kBtu_Thru-Wall_MF | 129.73 | Cooling RES | 0.00094742 | 0.12291 | 9 | 20 | per measure | [6 empty] | kWh Annual Savings |  |  | 132.97 | 132.97 | 132.97 | 132.97 | 129.73 | 129.73 | 129.73 | [13 empty] | 8.6232 | Cooling RES 9 Year EUL | 125.3471 | 14.5361
|  | 405902_2021_12_ | SFIE | AC - Energy Star Room _8kBtu_Thru-Wall_SF | 58.16 | Cooling RES | 0.00094742 | 0.055102 | 9 | 20 | per measure | [6 empty] | kWh Annual Savings |  |  | 59.61 | 59.61 | 59.61 | 59.61 | 58.16 | 58.16 | 58.16 | [13 empty] | 3.8659 | Cooling RES 9 Year EUL | 56.1951 | 14.5361
|  | 405952_2021_12_ | MFIE | AC - Energy Star Room_8kBtu_MF | 129.73 | Cooling RES | 0.00094742 | 0.12291 | 9 | 20 | per measure | [6 empty] | kWh Annual Savings |  |  | 132.97 | 132.97 | 132.97 | 132.97 | 129.73 | 129.73 | 129.73 | [13 empty] | 8.6232 | Cooling RES 9 Year EUL | 125.3471 | 14.5361
|  | 406002_2021_12_ | SFIE | AC - Energy Star Room_8kBtu_SF | 58.16 | Cooling RES | 0.00094742 | 0.055102 | 9 | 20 | per measure | [6 empty] | kWh Annual Savings |  |  | 59.61 | 59.61 | 59.61 | 59.61 | 58.16 | 58.16 | 58.16 | [13 empty] | 3.8659 | Cooling RES 9 Year EUL | 56.1951 | 14.5361
|  | 405853_2021_12_ | MFIE | AC - Energy Star Room _10kBtu_Thru-Wall_MF | 162.16 | Cooling RES | 0.00094742 | 0.15363 | 9 | 20 | per measure | [6 empty] | kWh Annual Savings |  |  | 166.22 | 166.22 | 166.22 | 166.22 | 162.16 | 162.16 | 162.16 | [13 empty] | 10.7788 | Cooling RES 9 Year EUL | 156.6815 | 14.5361
|  | 405903_2021_12_ | SFIE | AC - Energy Star Room _10kBtu_Thru-Wall_SF | 72.7 | Cooling RES | 0.00094742 | 0.068877 | 9 | 20 | per measure | [6 empty] | kWh Annual Savings |  |  | 74.52 | 74.52 | 74.52 | 74.52 | 72.7 | 72.7 | 72.7 | [13 empty] | 4.8324 | Cooling RES 9 Year EUL | 70.2439 | 14.5361
|  | 405953_2021_12_ | MFIE | AC - Energy Star Room_10kBtu_MF | 162.16 | Cooling RES | 0.00094742 | 0.15363 | 9 | 20 | per measure | [6 empty] | kWh Annual Savings |  |  | 166.22 | 166.22 | 166.22 | 166.22 | 162.16 | 162.16 | 162.16 | [13 empty] | 10.7788 | Cooling RES 9 Year EUL | 156.6815 | 14.5361
|  | 406003_2021_12_ | SFIE | AC - Energy Star Room_10kBtu_SF | 72.7 | Cooling RES | 0.00094742 | 0.068877 | 9 | 20 | per measure | [6 empty] | kWh Annual Savings |  |  | 74.52 | 74.52 | 74.52 | 74.52 | 72.7 | 72.7 | 72.7 | [13 empty] | 4.8324 | Cooling RES 9 Year EUL | 70.2439 | 14.5361
|  | 405854_2021_12_ | MFIE | AC - Energy Star Room _12kBtu_Thru-Wall_MF | 194.59 | Cooling RES | 0.00094742 | 0.18436 | 9 | 20 | per measure | [6 empty] | kWh Annual Savings |  |  | 199.46 | 199.46 | 199.46 | 199.46 | 194.59 | 194.59 | 194.59 | [13 empty] | 12.9344 | Cooling RES 9 Year EUL | 188.0159 | 14.5361
|  | 405904_2021_12_ | SFIE | AC - Energy Star Room _12kBtu_Thru-Wall_SF | 87.24 | Cooling RES | 0.00094742 | 0.082653 | 9 | 20 | per measure | [6 empty] | kWh Annual Savings |  |  | 89.42 | 89.42 | 89.42 | 89.42 | 87.24 | 87.24 | 87.24 | [13 empty] | 5.7989 | Cooling RES 9 Year EUL | 84.2926 | 14.5361
|  | 405954_2021_12_ | MFIE | AC - Energy Star Room_12kBtu_MF | 194.59 | Cooling RES | 0.00094742 | 0.18436 | 9 | 20 | per measure | [6 empty] | kWh Annual Savings |  |  | 199.46 | 199.46 | 199.46 | 199.46 | 194.59 | 194.59 | 194.59 | [13 empty] | 12.9344 | Cooling RES 9 Year EUL | 188.0159 | 14.5361
|  | 406004_2021_12_ | SFIE | AC - Energy Star Room_12kBtu_SF | 87.24 | Cooling RES | 0.00094742 | 0.082653 | 9 | 20 | per measure | [6 empty] | kWh Annual Savings |  |  | 89.42 | 89.42 | 89.42 | 89.42 | 87.24 | 87.24 | 87.24 | [13 empty] | 5.7989 | Cooling RES 9 Year EUL | 84.2926 | 14.5361
|  | 405855_2021_12_ | MFIE | AC - Energy Star Room _15kBtu_Thru-Wall_MF | 243.24 | Cooling RES | 0.00094742 | 0.23045 | 9 | 20 | per measure | [6 empty] | kWh Annual Savings |  |  | 249.32 | 249.32 | 249.32 | 249.32 | 243.24 | 243.24 | 243.24 | [13 empty] | 16.1682 | Cooling RES 9 Year EUL | 235.0223 | 14.5361
|  | 405905_2021_12_ | SFIE | AC - Energy Star Room _15kBtu_Thru-Wall_SF | 109.05 | Cooling RES | 0.00094742 | 0.10332 | 9 | 20 | per measure | [6 empty] | kWh Annual Savings |  |  | 111.77 | 111.77 | 111.77 | 111.77 | 109.05 | 109.05 | 109.05 | [13 empty] | 7.2486 | Cooling RES 9 Year EUL | 105.3658 | 14.5361
|  | 405955_2021_12_ | MFIE | AC - Energy Star Room_15kBtu_MF | 243.24 | Cooling RES | 0.00094742 | 0.23045 | 9 | 20 | per measure | [6 empty] | kWh Annual Savings |  |  | 249.32 | 249.32 | 249.32 | 249.32 | 243.24 | 243.24 | 243.24 | [13 empty] | 16.1682 | Cooling RES 9 Year EUL | 235.0223 | 14.5361
|  | 406005_2021_12_ | SFIE | AC - Energy Star Room_15kBtu_SF | 109.05 | Cooling RES | 0.00094742 | 0.10332 | 9 | 20 | per measure | [6 empty] | kWh Annual Savings |  |  | 111.77 | 111.77 | 111.77 | 111.77 | 109.05 | 109.05 | 109.05 | [13 empty] | 7.2486 | Cooling RES 9 Year EUL | 105.3658 | 14.5361
Evaluation Formula:
[18 empty] | REVISION DATE | 2018-06-01 | 2018-12-31 | 2019-12-01 | 2020-02-01 | 2020-07-01 | 2020-12-01 | 2021-12-01 | 2022-08-01 | 2023-08-01 | - | - | 2018-06-01 | 2019-12-01 | 2019-12-01 | 2020-02-01 | 2020-07-01 | 2020-12-01 | 2021-12-01 | 2022-08-01 | 2023-08-01 | - | -
|  |  | Term | SFIE Source | Value SFIE | MF Source | Value MFIE | Comments: | [10 empty] | SF Value | SF Value | SF Value | SF Value | SF Value | SF Value | SF Value | SF Value | SF Value | SF Value | SF Value | MF Value | MF Value | MF Value | MF Value | MF Value | MF Value | MF Value | MF Value | MF Value | MF Value | MF Value
|  |  | Btu/hr | PY13 RebateSavers Database (average Btu) | 10322.1732 | Ameren Missouri Community Savers Evaluation PY2017 - Program Data | 11745 | [10 empty] | Btu/hr | 9558.2271 | 10322.1732 | 10322.1732 | 10322.1732 | 10322.1732 | 10322.1732 | 10322.1732 | 10322.1732 | 10322.1732 |  |  | NONE | 11733 | 11745 | 11745 | 11745 | 11745 | 11745 | 11745 | 11745
|  |  |  | Standard size: 5000 Btu | 5000 | Standard size: 5000 Btu | 5000 | [13 empty] | 5000 | 5000 | 5000 | 5000 | 5000 | 5000 | 5000 |  |  |  |  | 5000 | 5000 | 5000 | 5000 | 5000 | 5000 | 5000
|  |  |  | Standard size: 8000 Btu | 8000 | Standard size: 8000 Btu | 8000 | [13 empty] | 8000 | 8000 | 8000 | 8000 | 8000 | 8000 | 8000 |  |  |  |  | 8000 | 8000 | 8000 | 8000 | 8000 | 8000 | 8000
|  |  |  | Standard size: 10000 Btu | 10000 | Standard size: 10000 Btu | 10000 | [13 empty] | 10000 | 10000 | 10000 | 10000 | 10000 | 10000 | 10000 |  |  |  |  | 10000 | 10000 | 10000 | 10000 | 10000 | 10000 | 10000
|  |  |  | Standard size: 12000 Btu | 12000 | Standard size: 12000 Btu | 12000 | [13 empty] | 12000 | 12000 | 12000 | 12000 | 12000 | 12000 | 12000 |  |  |  |  | 12000 | 12000 | 12000 | 12000 | 12000 | 12000 | 12000
|  |  |  | Standard size: 15000 Btu | 15000 | Standard size: 15000 Btu | 15000 | [13 empty] | 15000 | 15000 | 15000 | 15000 | 15000 | 15000 | 15000 |  |  |  |  | 15000 | 15000 | 15000 | 15000 | 15000 | 15000 | 15000
|  |  | EERBASE | Federal minimum efficiency standard (updated from EER to CEER in March 2017) | 10.8337 | [12 empty] | EERBASE | 10.9 | 10.8337 | 10.8337 | 10.8337 | 10.8337 | 10.8337 | 10.8337 | 10.8337 | 10.8337 |  |  | NONE | N/A
|  |  | EEREFF | PY16 Efficient Products Database (average CEER) | 11.956 | Ameren Missouri Community Savers Evaluation PY2017 - Program Data | 11.5617 | [10 empty] | EEREFF | 11.9 | 11.956 | 11.956 | 11.956 | 11.956 | 11.956 | 11.956 | 11.956 | 11.956 |  |  | NONE | 11.6 | 11.5617 | 11.5617 | 11.5617 | 11.5617 | 11.5617 | 11.5617 | 11.5617
|  |  | EERexisting |  |  | Ameren MO TRM | 9.45 | [10 empty] | EERexisting | [11 empty] | NONE | 6.7 | 9.45 | 9.45 | 9.45 | 9.45 | 9.45 | 9.45 | 9.45
|  |  | EFLHCOOL - Secondary unit | Ameren Missouri Efficient Products PY 2016 Evaluation | 556 | Ameren Missouri Efficient Products PY 2016 Evaluation | 556 | [10 empty] | EFLHCOOL - Secondary unit | 556 | 556 | 556 | 556 | 556 | 556 | 556 | 556 | 556 |  |  | NONE | 556 | 556 | 556 | 556 | 556 | 556 | 556 | 556
|  |  | EFLHCOOL - Primary unit | PY13 CoolSavers data | 860 | From Evaluation - Opinion Dynamics review PY19 | 860 | Same source for SF & MF | [9 empty] | EFLHCOOL - Primary unit | 860 | 860 | 860 | 860 | 860 | 860 | 860 | 860 | 860 |  |  | NONE | 1215 | 860 | 860 | 860 | 860 | 860 | 860 | 860
|  |  | Conversion factor (Wh to kWh) | n/a | 1000 | n/a | 1000 | [10 empty] | Conversion factor (Wh to kWh) | 1000 | 1000 | 1000 | 1000 | 1000 | 1000 | 1000 | 1000 | 1000 |  |  | NONE | 1000 | 1000 | 1000 | 1000 | 1000 | 1000 | 1000 | 1000
|  |  | ISR | PY16 Participant Survey | 97.56% | Ameren Missouri Community Savers Evaluation PY16 Participant Survey | 100% | [10 empty] | Installation Rate | 97.56% | 97.56% | 97.56% | 97.56% | 97.56% | 97.56% | 97.56% | 97.56% | 97.56% |  |  | NONE | 100% | 100% | 100% | 100% | 100% | 100% | 100% | 100%
|  |  | EUL |  | 9 |  |  | per measure | [9 empty] | EUL | 9 | 9 | 9 | 9 | 9 | 9 | 9 | 9 | 9 |  |  | 9 | 9 | 9 | 9 | 9 | 9 | 9 | 9 | 9
|  |  | Inc. Cost |  | 20 |  |  | per measure | [9 empty] | Inc. Cost | 20 | 20 | 20 | 20 | 20 | 20 | 20 | 20 | 20 |  |  | 20 | 20 | 20 | 20 | 20 | 20 | 20 | 20 | 20
| Storm Window | [16 empty] | Storm Window
|  | Measure Reference No. | Program/Channel | Measure | kWh Annual Savings | End Use | kW Factor | kW | EUL | Inc. Cost | Units | [6 empty] | REVISION DATE | 2018-06-01 | 2018-12-31 | 2019-12-01 | 2020-02-01 | 2020-07-01 | 2020-12-01 | 2021-12-01 | 2022-08-01 | 2023-08-01 | - | - | [11 empty] | TRC (2022) | Benefit Lookup | Benefits (2024 $) | Incremental Cost (2024 $)
|  | 406025_2020_12_ | SFIE / MFIE | Storm Window - Single Pane, Double Hung - Electric Furnace | 17.536 | Building Shell RES | 0.00046608 | 0.008173 | 20 | 9.285 | per sq ft | [6 empty] | kWh Annual Savings | 2020-12-01: 17.536; 2021-12-01: 17.536; 2022-08-01: 17.536; 2023-08-01: 17.536 | [13 empty] | 2.7857 | Building Shell RES 20 Year EUL | 18.799 | 6.7484
|  | 406050_2020_12_ | SFIE / MFIE | Storm Window - Single Pane, Double Hung - Heat Pump | 10.4183 | Building Shell RES | 0.00046608 | 0.004856 | 20 | 9.285 | per sq ft | [6 empty] | kWh Annual Savings | 2020-12-01: 10.4183; 2021-12-01: 10.4183; 2022-08-01: 10.4183; 2023-08-01: 10.4183 | [13 empty] | 1.655 | Building Shell RES 20 Year EUL | 11.1687 | 6.7484
|  | 406075_2020_12_ | SFIE / MFIE | Storm Window - Single Pane, Double Hung - Gas Heating | 2.3909 | Building Shell RES | 0.00046608 | 0.001114 | 20 | 9.285 | per sq ft | [6 empty] | kWh Annual Savings | 2020-12-01: 2.3909; 2021-12-01: 2.3909; 2022-08-01: 2.3909; 2023-08-01: 2.3909 | [13 empty] | 0.37981 | Building Shell RES 20 Year EUL | 2.5631 | 6.7484
|  | 406100_2020_12_ | SFIE / MFIE | Storm Window - Double Pane, Double Hung - Electric Furnace | 5.9025 | Building Shell RES | 0.00046608 | 0.002751 | 20 | 9.285 | per sq ft | [6 empty] | kWh Annual Savings | 2020-12-01: 5.9025; 2021-12-01: 5.9025; 2022-08-01: 5.9025; 2023-08-01: 5.9025 | [13 empty] | 0.93765 | Building Shell RES 20 Year EUL | 6.3276 | 6.7484
|  | 406125_2020_12_ | SFIE / MFIE | Storm Window - Double Pane, Double Hung - Heat Pump | 3.6711 | Building Shell RES | 0.00046608 | 0.001711 | 20 | 9.285 | per sq ft | [6 empty] | kWh Annual Savings | 2020-12-01: 3.6711; 2021-12-01: 3.6711; 2022-08-01: 3.6711; 2023-08-01: 3.6711 | [13 empty] | 0.58318 | Building Shell RES 20 Year EUL | 3.9355 | 6.7484
|  | 406150_2020_12_ | SFIE / MFIE | Storm Window - Double Pane, Double Hung - Gas Heating | 1.1545 | Building Shell RES | 0.00046608 | 0.000538 | 20 | 9.285 | per sq ft | [6 empty] | kWh Annual Savings | 2020-12-01: 1.1545; 2021-12-01: 1.1545; 2022-08-01: 1.1545; 2023-08-01: 1.1545 | [13 empty] | 0.18341 | Building Shell RES 20 Year EUL | 1.2377 | 6.7484
|  | 406175_2020_12_ | SFIE / MFIE | Storm Window - Single Pane, Fixed - Electric Furnace | 17.5287 | Building Shell RES | 0.00046608 | 0.00817 | 20 | 9.285 | per sq ft | [6 empty] | kWh Annual Savings | 2020-12-01: 17.5287; 2021-12-01: 17.5287; 2022-08-01: 17.5287; 2023-08-01: 17.5287 | [13 empty] | 2.7845 | Building Shell RES 20 Year EUL | 18.7911 | 6.7484
|  | 406200_2020_12_ | SFIE / MFIE | Storm Window - Single Pane, Fixed - Heat Pump | 10.4145 | Building Shell RES | 0.00046608 | 0.004854 | 20 | 9.285 | per sq ft | [6 empty] | kWh Annual Savings | 2020-12-01: 10.4145; 2021-12-01: 10.4145; 2022-08-01: 10.4145; 2023-08-01: 10.4145 | [13 empty] | 1.6544 | Building Shell RES 20 Year EUL | 11.1645 | 6.7484
|  | 406225_2020_12_ | SFIE / MFIE | Storm Window - Single Pane, Fixed - Gas Heating | 2.3909 | Building Shell RES | 0.00046608 | 0.001114 | 20 | 9.285 | per sq ft | [6 empty] | kWh Annual Savings | 2020-12-01: 2.3909; 2021-12-01: 2.3909; 2022-08-01: 2.3909; 2023-08-01: 2.3909 | [13 empty] | 0.37981 | Building Shell RES 20 Year EUL | 2.5631 | 6.7484
|  | 406250_2020_12_ | SFIE / MFIE | Storm Window - Double Pane, Fixed - Electric Furnace | 5.5949 | Building Shell RES | 0.00046608 | 0.002608 | 20 | 9.285 | per sq ft | [6 empty] | kWh Annual Savings | 2020-12-01: 5.5949; 2021-12-01: 5.5949; 2022-08-01: 5.5949; 2023-08-01: 5.5949 | [13 empty] | 0.88878 | Building Shell RES 20 Year EUL | 5.9978 | 6.7484
|  | 406275_2020_12_ | SFIE / MFIE | Storm Window - Double Pane, Fixed - Heat Pump | 3.4151 | Building Shell RES | 0.00046608 | 0.001592 | 20 | 9.285 | per sq ft | [6 empty] | kWh Annual Savings | 2020-12-01: 3.4151; 2021-12-01: 3.4151; 2022-08-01: 3.4151; 2023-08-01: 3.4151 | [13 empty] | 0.54252 | Building Shell RES 20 Year EUL | 3.6611 | 6.7484
|  | 406300_2020_12_ | SFIE / MFIE | Storm Window - Double Pane, Fixed - Gas Heating | 0.95682 | Building Shell RES | 0.00046608 | 0.000446 | 20 | 9.285 | per sq ft | [6 empty] | kWh Annual Savings | 2020-12-01: 0.95682; 2021-12-01: 0.95682; 2022-08-01: 0.95682; 2023-08-01: 0.95682 | [13 empty] | 0.152 | Building Shell RES 20 Year EUL | 1.0257 | 6.7484
Evaluation Formula:
|  |  | Factor | Term | Parameter | Value | Source |  | Notes | [8 empty] | REVISION DATE | 2018-06-01 | 2018-12-31 | 2019-12-01 | 2020-02-01 | 2020-07-01 | 2020-12-01 | 2021-12-01 | 2022-08-01 | 2023-08-01 | - | -
|  |  | A | Area (square footage) of storm windows installed |  | 1 |  |  | Saving are per sq ft | [8 empty] | A | bar: 2020-12-01 to 2023-08-01
|  |  | Σcool | Savings factor for cooling. | Single Pane, Double Hung | 26.3 | Ameren MO TRM 2017 Volume 3, pg. 197 |  | Average value for clear/low-e and exterior/interior glass. | [8 empty] | Σcool | 2020-12-01: 26.3; 2021-12-01: 26.3; 2022-08-01: 26.3; 2023-08-01: 26.3
[5 empty] | Double Pane, Double Hung | 12.7 | Ameren MO TRM 2017 Volume 3, pg. 197 |  | Average value for clear/low-e and exterior/interior glass. | [9 empty] | 2020-12-01: 12.7; 2021-12-01: 12.7; 2022-08-01: 12.7; 2023-08-01: 12.7
[5 empty] | Single Pane, Fixed | 26.3 | Ameren MO TRM 2017 Volume 3, pg. 197 |  | Average value for clear/low-e and exterior/interior glass. | [9 empty] | 2020-12-01: 26.3; 2021-12-01: 26.3; 2022-08-01: 26.3; 2023-08-01: 26.3
[5 empty] | Double Pane, Fixed | 10.525 | Ameren MO TRM 2017 Volume 3, pg. 197 |  | Average value for clear/low-e and exterior/interior glass. | [9 empty] | 2020-12-01: 10.525; 2021-12-01: 10.525; 2022-08-01: 10.525; 2023-08-01: 10.525
|  |  | ηCool | Efficiency (SEER) of Air Conditioning equipment (kBtu/kWh). |  | 11 | PY5 Evaluaiton for other shell measures (see Ceiling and Floor Insulation) | [10 empty] | ηCool | 2020-12-01: 11; 2021-12-01: 11; 2022-08-01: 11; 2023-08-01: 11
|  |  | ΣHeat | Savings factor for heating. | Single Pane, Double Hung | 51.675 | Ameren MO TRM 2017 Volume 3, pg. 197 |  | Average value for clear/low-e and exterior/interior glass. | [8 empty] | ΣHeat | 2020-12-01: 51.675; 2021-12-01: 51.675; 2022-08-01: 51.675; 2023-08-01: 51.675
[5 empty] | Double Pane, Double Hung | 16.2 | Ameren MO TRM 2017 Volume 3, pg. 197 |  | Average value for clear/low-e and exterior/interior glass. | [9 empty] | 2020-12-01: 16.2; 2021-12-01: 16.2; 2022-08-01: 16.2; 2023-08-01: 16.2
[5 empty] | Single Pane, Fixed | 51.65 | Ameren MO TRM 2017 Volume 3, pg. 197 |  | Average value for clear/low-e and exterior/interior glass. | [9 empty] | 2020-12-01: 51.65; 2021-12-01: 51.65; 2022-08-01: 51.65; 2023-08-01: 51.65
[5 empty] | Double Pane, Fixed | 15.825 | Ameren MO TRM 2017 Volume 3, pg. 197 |  | Average value for clear/low-e and exterior/interior glass. | [9 empty] | 2020-12-01: 15.825; 2021-12-01: 15.825; 2022-08-01: 15.825; 2023-08-01: 15.825
|  |  | ηHeat | Efficiency of heating system. | Electric Furnace | 1 | Ameren MO TRM 2017 Volume 3, pg. 199 | [10 empty] | ηHeat | bar: 2020-12-01 to 2023-08-01
[5 empty] | Heat Pump | 1.8867 | Ameren MO TRM 2017 Volume 3, pg. 199 Average value of 3 values provided. | [11 empty] | 2020-12-01: 1.8867; 2021-12-01: 1.8867; 2022-08-01: 1.8867; 2023-08-01: 1.8867
[5 empty] | Gas Furnace | 0 |  |  | Heating kWh savings not calculated for gas furnace. | [9 empty] | 2020-12-01: 0; 2021-12-01: 0; 2022-08-01: 0; 2023-08-01: 0
|  |  | 3.412 | Converts kBtu to kWh |  | 3.412 | [11 empty] | 3.412 | 2020-12-01: 3.412; 2021-12-01: 3.412; 2022-08-01: 3.412; 2023-08-01: 3.412
|  |  | EUL | Effective Useful Life |  | 20 | Ameren MO TRM 2017 Volume 3, pg. 193 | [10 empty] | EUL | 2020-12-01: 20; 2021-12-01: 20; 2022-08-01: 20; 2023-08-01: 20
|  |  | Inc Cost | Incremental Cost | Clear | 9.285 | Ameren MO TRM 2017 Volume 3, pg. 193 |  | $30 cost per window for installation divided by average area (15 sq ft) | [8 empty] | Inc Cost | 2020-12-01: 9.285; 2021-12-01: 9.285; 2022-08-01: 9.285; 2023-08-01: 9.285
| Learning Thermostat / Advanced Thermostat | [16 empty] | Learning Thermostat / Advanced Thermostat | bar: 2018-06-01 to 2020-12-01
|  | Measure Reference No. | Program/Channel | Measure | kWh Annual Savings | End Use | kW Factor | kW | EUL | Inc. Cost | Units | [6 empty] | REVISION DATE | 2018-06-01 | 2018-12-31 | 2019-12-01 | 2020-02-01 | 2020-07-01 | 2020-12-01 | 2021-12-01 | 2022-08-01 | 2023-08-01 | - | - | [11 empty] | TRC (2022) | Benefit Lookup | Benefits (2024 $) | Incremental Cost (2024 $)
|  | 406500_2022_12_ | SFIE | Learning Thermostat - ASHP heating/cooling SF | 192.52 | Cooling RES | 0.00094742 | 0.1824 | 10 | 125 | per measure | [6 empty] | kWh Annual Savings | 2022-08-01: 192.52; 2023-08-01: 192.52 | [13 empty] | 3.7641 | Cooling RES 10 Year EUL | 202.8427 | 90.8506
|  | 406500_2022_12_ | SFIE | Learning Thermostat - ASHP heating/cooling SF | 557.16 | Heating RES | 0 | 0 | 10 |  | per measure | [6 empty] | kWh Annual Savings | 2022-08-01: 557.16; 2023-08-01: 557.16 | [14 empty] | Heating RES 10 Year EUL | 139.1313 | 0
|  | 406525_2022_12_ | MFIE | Learning Thermostat - ASHP heating/cooling MF | 192.52 | Cooling RES | 0.00094742 | 0.1824 | 10 | 125 | per measure | [6 empty] | kWh Annual Savings | 2022-08-01: 192.52; 2023-08-01: 192.52 | [13 empty] | 3.2282 | Cooling RES 10 Year EUL | 202.8427 | 90.8506
|  | 406525_2022_12_ | MFIE | Learning Thermostat - ASHP heating/cooling MF | 362.16 | Heating RES | 0 | 0 | 10 |  | per measure | [6 empty] | kWh Annual Savings | 2022-08-01: 362.16; 2023-08-01: 362.16 | [14 empty] | Heating RES 10 Year EUL | 90.4369 | 0
|  | 406550_2022_12_ | MFIE | Learning Thermostat - electric furnace heating / central AC MF | 192.52 | Cooling RES | 0.00094742 | 0.1824 | 10 | 125 | per measure | [6 empty] | kWh Annual Savings | 2022-08-01: 192.52; 2023-08-01: 192.52 | [13 empty] | 3.9248 | Cooling RES 10 Year EUL | 202.8427 | 90.8506
|  | 406550_2022_12_ | MFIE | Learning Thermostat - electric furnace heating / central AC MF | 615.61 | Heating RES | 0 | 0 | 10 |  | per measure | [6 empty] | kWh Annual Savings | 2022-08-01: 615.61; 2023-08-01: 615.61 | [14 empty] | Heating RES 10 Year EUL | 153.7272 | 0
|  | 406575_2022_12_ | SFIE | Learning Thermostat - electric furnace heating / central AC SF | 192.52 | Cooling RES | 0.00094742 | 0.1824 | 10 | 125 | per measure | [6 empty] | kWh Annual Savings | 2022-08-01: 192.52; 2023-08-01: 192.52 | [13 empty] | 4.8359 | Cooling RES 10 Year EUL | 202.8427 | 90.8506
|  | 406575_2022_12_ | SFIE | Learning Thermostat - electric furnace heating / central AC SF | 947.09 | Heating RES | 0 | 0 | 10 |  | per measure | [6 empty] | kWh Annual Savings | 2022-08-01: 947.09; 2023-08-01: 947.09 | [14 empty] | Heating RES 10 Year EUL | 236.5028 | 0
|  | 406600_2022_12_ | SFIE | Learning Thermostat - Gas Heated / central AC SF** | 192.52 | Cooling RES | 0.00094742 | 0.1824 | 10 | 125 | per measure | [6 empty] | kWh Annual Savings | 2022-08-01: 192.52; 2023-08-01: 192.52 | [13 empty] | 2.3477 | Cooling RES 10 Year EUL | 202.8427 | 90.8506
|  | 406600_2022_12_ | SFIE | Learning Thermostat - Gas Heated / central AC SF** | 41.85 | Heating RES | 0 | 0 | 10 |  | per measure | [6 empty] | kWh Annual Savings | 2022-08-01: 41.85; 2023-08-01: 41.85 | [14 empty] | Heating RES 10 Year EUL | 10.4506 | 0
|  | 406625_2022_12_ | MFIE | Learning Thermostat - Gas Heated / central AC MF** | 192.52 | Cooling RES | 0.00094742 | 0.1824 | 10 | 125 | per measure | [6 empty] | kWh Annual Savings | 2022-08-01: 192.52; 2023-08-01: 192.52 | [13 empty] | 2.3075 | Cooling RES 10 Year EUL | 202.8427 | 90.8506
|  | 406625_2022_12_ | MFIE | Learning Thermostat - Gas Heated / central AC MF** | 27.2 | Heating RES | 0 | 0 | 10 |  | per measure | [6 empty] | kWh Annual Savings | 2022-08-01: 27.2; 2023-08-01: 27.2 | [14 empty] | Heating RES 10 Year EUL | 6.7923 | 0
|  | 406650_2022_12_ | SFIE | Learning Thermostat - Unknown SF** | 192.52 | Cooling RES | 0.00094742 | 0.1824 | 10 | 125 | per measure | [6 empty] | kWh Annual Savings | 2022-08-01: 192.52; 2023-08-01: 192.52 | [13 empty] | 3.0027 | Cooling RES 10 Year EUL | 202.8427 | 90.8506
|  | 406650_2022_12_ | SFIE | Learning Thermostat - Unknown SF** | 280.15 | Heating RES | 0 | 0 | 10 |  | per measure | [6 empty] | kWh Annual Savings | 2022-08-01: 280.15; 2023-08-01: 280.15 | [14 empty] | Heating RES 10 Year EUL | 69.9577 | 0
|  | 406675_2022_12_ | MFIE | Learning Thermostat - Unknown MF** | 192.52 | Cooling RES | 0.00094742 | 0.1824 | 10 | 125 | per measure | [6 empty] | kWh Annual Savings | 2022-08-01: 192.52; 2023-08-01: 192.52 | [13 empty] | 2.7332 | Cooling RES 10 Year EUL | 202.8427 | 90.8506
|  | 406675_2022_12_ | MFIE | Learning Thermostat - Unknown MF** | 182.1 | Heating RES | 0 | 0 | 10 |  | per measure | [6 empty] | kWh Annual Savings | 2022-08-01: 182.1; 2023-08-01: 182.1 | [14 empty] | Heating RES 10 Year EUL | 45.4731 | 0
**If not claiming gas value is applicable to propane as well
Evaluation Formula:
|  |  | Factor | Term | Value | Source | Comments | Comments | [9 empty] | REVISION DATE | 2018-06-01 | 2018-12-31 | 2019-12-01 | 2020-02-01 | 2020-07-01 | 2020-12-01 | 2021-12-01 | 2022-08-01 | 2023-08-01 | - | -
|  |  | %ElectricHeat | Learning Thermostat - ASHP heating/cooling SF | 100% | MO - TRM | [11 empty] | %ElectricHeat | 2022-08-01: 100%; 2023-08-01: 100%
|  |  |  | Learning Thermostat - ASHP heating/cooling MF | 100% | MO - TRM | [12 empty] | 2022-08-01: 100%; 2023-08-01: 100%
|  |  |  | Learning Thermostat - electric furnace heating / central AC MF | 100% | MO - TRM | [12 empty] | 2022-08-01: 100%; 2023-08-01: 100%
|  |  |  | Learning Thermostat - electric furnace heating / central AC SF | 100% | MO - TRM | [12 empty] | 2022-08-01: 100%; 2023-08-01: 100%
|  |  |  | Learning Thermostat - Gas Heated / central AC SF** | 0% | MO - TRM | bar: 2022-08-01 to 2023-08-01
|  |  |  | Learning Thermostat - Gas Heated / central AC MF** | 0% | MO - TRM | bar: 2022-08-01 to 2023-08-01
|  |  |  | Learning Thermostat - Unknown SF** | 33% | Ameren Missouri Efficient Products Evaluation PY2020 | [12 empty] | 2022-08-01: 33%; 2023-08-01: 33%
|  |  |  | Learning Thermostat - Unknown MF** | 33% | [13 empty] | 2022-08-01: 33%; 2023-08-01: 33%
|  |  | HeatingConsumption_Electric | Learning Thermostat - ASHP heating/cooling SF | 8354.8764 | MO - TRM |  | Default if efficiency is unknown: Use new equipment specification if new system installed | [9 empty] | HeatingConsumption_Electric | 2022-08-01: 8354.8764; 2023-08-01: 8354.8764
|  |  |  | Learning Thermostat - ASHP heating/cooling MF | 8355 | [13 empty] | 2022-08-01: 8355; 2023-08-01: 8355
|  |  |  | Learning Thermostat - electric furnace heating / central AC MF | 14201.9658 | [13 empty] | 2022-08-01: 14201.9658; 2023-08-01: 14201.9658
|  |  |  | Learning Thermostat - electric furnace heating / central AC SF | 14201.9658 | [13 empty] | 2022-08-01: 14201.9658; 2023-08-01: 14201.9658
|  |  |  | Learning Thermostat - Gas Heated / central AC SF** | 0 | [13 empty] | 2022-08-01: 0; 2023-08-01: 0
|  |  |  | Learning Thermostat - Gas Heated / central AC MF** | 0 | [13 empty] | 2022-08-01: 0; 2023-08-01: 0
|  |  |  | Learning Thermostat - Unknown SF** | 11456.0073 | [13 empty] | 2022-08-01: 11456.0073; 2023-08-01: 11456.0073
|  |  |  | Learning Thermostat - Unknown MF** | 11456.0073 | [13 empty] | 2022-08-01: 11456.0073; 2023-08-01: 11456.0073
|  |  | HF | Learning Thermostat - ASHP heating/cooling SF | 100% | MO - TRM | [11 empty] | HF | 2022-08-01: 100%; 2023-08-01: 100%
|  |  |  | Learning Thermostat - ASHP heating/cooling MF | 65% | MO - TRM | [12 empty] | 2022-08-01: 65%; 2023-08-01: 65%
|  |  |  | Learning Thermostat - electric furnace heating / central AC MF | 65% | MO - TRM | [12 empty] | 2022-08-01: 65%; 2023-08-01: 65%
|  |  |  | Learning Thermostat - electric furnace heating / central AC SF | 100% | MO - TRM | [12 empty] | 2022-08-01: 100%; 2023-08-01: 100%
|  |  |  | Learning Thermostat - Gas Heated / central AC SF** | 100% | MO - TRM | [12 empty] | 2022-08-01: 100%; 2023-08-01: 100%
|  |  |  | Learning Thermostat - Gas Heated / central AC MF** | 65% | MO - TRM | [12 empty] | 2022-08-01: 65%; 2023-08-01: 65%
|  |  |  | Learning Thermostat - Unknown SF** | 100% | MO - TRM | [12 empty] | 2022-08-01: 100%; 2023-08-01: 100%
|  |  |  | Learning Thermostat - Unknown MF** | 65% | MO - TRM | [12 empty] | 2022-08-01: 65%; 2023-08-01: 65%
|  |  | HeatingReduction | Unknown Baseline (Weighted Average) | 6.669% | MO Statewide TRM weighted with survey data. Set to match Energy Efficienct Products. |  | Frequency of Baseline Thermostats | [9 empty] | HeatingReduction | 2022-08-01: 6.669%; 2023-08-01: 6.669%
|  |  |  | Baseline Manual Thermostat | 8.8% |  |  | 42.82% | [10 empty] | 2022-08-01: 8.8%; 2023-08-01: 8.8%
|  |  |  | Baseline Programmable Thermostat | 5.6% |  |  | 51.79% | [10 empty] | 2022-08-01: 5.6%; 2023-08-01: 5.6%
|  |  |  | Baseline Smart Thermostat | 0% |  |  | 5.385% | bar: 2022-08-01 to 2023-08-01
|  |  | Eff_ISR | All | 100% | MO - TRM |  | Default value could change with evaluation | [9 empty] | Eff_ISR | 2022-08-01: 100%; 2023-08-01: 100%
|  |  | ∆Therms | Learning Thermostat - ASHP heating/cooling SF | 0 | Calculated | [11 empty] | ∆Therms | 2022-08-01: 0; 2023-08-01: 0
|  |  |  | Learning Thermostat - ASHP heating/cooling MF | 0 | [13 empty] | 2022-08-01: 0; 2023-08-01: 0
|  |  |  | Learning Thermostat - electric furnace heating / central AC MF | 0 | [13 empty] | 2022-08-01: 0; 2023-08-01: 0
|  |  |  | Learning Thermostat - electric furnace heating / central AC SF | 0 | [13 empty] | 2022-08-01: 0; 2023-08-01: 0
|  |  |  | Learning Thermostat - Gas Heated / central AC SF** | 45.4901 | [13 empty] | 2022-08-01: 45.4901; 2023-08-01: 45.4901
|  |  |  | Learning Thermostat - Gas Heated / central AC MF** | 29.5686 | [13 empty] | 2022-08-01: 29.5686; 2023-08-01: 29.5686
|  |  |  | Learning Thermostat - Unknown SF** | 30.4784 | [13 empty] | 2022-08-01: 30.4784; 2023-08-01: 30.4784
|  |  |  | Learning Thermostat - Unknown MF** | 19.811 | [13 empty] | 2022-08-01: 19.811; 2023-08-01: 19.811
|  |  | Fe | All | 3.14% | MO - TRM |  | Default value no alternative | [9 empty] | Fe | 2022-08-01: 3.14%; 2023-08-01: 3.14%
|  |  | %AC | Learning Thermostat - ASHP heating/cooling SF | 100% | MO - TRM | [11 empty] | %AC | 2022-08-01: 100%; 2023-08-01: 100%
|  |  |  | Learning Thermostat - ASHP heating/cooling MF | 100% | [13 empty] | 2022-08-01: 100%; 2023-08-01: 100%
|  |  |  | Learning Thermostat - electric furnace heating / central AC MF | 100% | MO - TRM | [12 empty] | 2022-08-01: 100%; 2023-08-01: 100%
|  |  |  | Learning Thermostat - electric furnace heating / central AC SF | 100% | MO - TRM | [12 empty] | 2022-08-01: 100%; 2023-08-01: 100%
|  |  |  | Learning Thermostat - Gas Heated / central AC SF** | 100% | MO - TRM | [12 empty] | 2022-08-01: 100%; 2023-08-01: 100%
|  |  |  | Learning Thermostat - Gas Heated / central AC MF** | 100% | [13 empty] | 2022-08-01: 100%; 2023-08-01: 100%
|  |  |  | Learning Thermostat - Unknown SF** | 100% | MO - TRM | [12 empty] | 2022-08-01: 100%; 2023-08-01: 100%
|  |  |  | Learning Thermostat - Unknown MF** | 100% | [13 empty] | 2022-08-01: 100%; 2023-08-01: 100%
|  |  | EFLH cool | SF & MF | 869 | MO - TRM |  | St Louis | [9 empty] | EFLH cool | 2022-08-01: 869; 2023-08-01: 869
|  |  | CapacityCool | SF | 36000 | MO - TRM |  | Default if capacity is unknown | [9 empty] | CapacityCool | 2022-08-01: 36000; 2023-08-01: 36000
|  |  |  | MF | 36000 | MO - TRM |  | Default if capacity is unknown | [9 empty] | 0 | 2022-08-01: 36000; 2023-08-01: 36000
|  |  | SEER | All | 13 | Based on minimum federal standard |  | Default if efficiency is unknown: Use new equipment specification if new system installed | [9 empty] | SEER | 2022-08-01: 13; 2023-08-01: 13
|  |  | CoolingReduction | All | 8% | MO - TRM |  | Default value no alternative | [9 empty] | CoolingReduction | bar: 2022-08-01 to 2023-08-01
|  |  | %FossilHeat | Learning Thermostat - ASHP heating/cooling SF | 0% | MO - TRM | [11 empty] | %FossilHeat | bar: 2022-08-01 to 2023-08-01
|  |  |  | Learning Thermostat - ASHP heating/cooling MF | 0% | bar: 2022-08-01 to 2023-08-01
|  |  |  | Learning Thermostat - electric furnace heating / central AC MF | 0% | MO - TRM | bar: 2022-08-01 to 2023-08-01
|  |  |  | Learning Thermostat - electric furnace heating / central AC SF | 0% | MO - TRM | bar: 2022-08-01 to 2023-08-01
|  |  |  | Learning Thermostat - Gas Heated / central AC SF** | 100% | MO - TRM | [12 empty] | 2022-08-01: 100%; 2023-08-01: 100%
|  |  |  | Learning Thermostat - Gas Heated / central AC MF** | 100% | Tracking Database | [12 empty] | 2022-08-01: 100%; 2023-08-01: 100%
|  |  |  | Learning Thermostat - Unknown SF** | 67% | Ameren Missouri Efficient Products Evaluation PY2020 | [12 empty] | 2022-08-01: 67%; 2023-08-01: 67%
|  |  |  | Learning Thermostat - Unknown MF** | 67% | Ameren Missouri Efficient Products Evaluation PY2020 | [12 empty] | 2022-08-01: 67%; 2023-08-01: 67%
|  |  | HeatingConsumption_Gas | All | 682.1422 | Ameren Missouri Efficient Products Evaluation PY2017 |  | St. Louis | [9 empty] | HeatingConsumption_Gas | 2022-08-01: 682.1422; 2023-08-01: 682.1422
|  |  | EUL | Effective Useful Life | 10 | [12 empty] | EUL | 2022-08-01: 10; 2023-08-01: 10
|  |  | Inc. Cost | Incremental Cost ($) | 125 | IL TRM v8.0 pg 165 |  | The assumed incremental cost is based on the middle of the range ($175) minus a cost of $50 for the baseline equipment blend of manual and programmable thermostats. | [9 empty] | Inc. Cost | 2022-08-01: 125; 2023-08-01: 125
Note on Y6: Author: PY18 EM&V
Note on Z6: 11 Step updates
Note on G28: Based on Full Load Hour assumptions (for St Louis and Kansas City) taken from the ENERGY STAR calculator (http://www.energystar.gov/ia/business/bulk_purchasing/bpsavings_calc/Calc_CAC.xls) and reduced by 28.5% based on the evaluation results in Ameren territory suggesting an appropriate EFLH of 869.The other climate region values are calculated using the relative Climate Normals Cooling Degree Day ratios (at 65F set point). Notes: Matches MO TRM. Different equation from Community Savers EM&V. EFLH_cool from MO TRM is more inline with other values used HVAC measures.
Note on W28: Based on Full Load Hour assumptions (for St Louis and Kansas City) taken from the ENERGY STAR calculator (http://www.energystar.gov/ia/business/bulk_purchasing/bpsavings_calc/Calc_CAC.xls) and reduced by 28.5% based on the evaluation results in Ameren territory suggesting an appropriate EFLH of 869.The other climate region values are calculated using the relative Climate Normals Cooling Degree Day ratios (at 65F set point). Notes: Matches MO TRM. Different equation from Community Savers EM&V. EFLH_cool from MO TRM is more inline with other values used HVAC measures.
Note on X28: Based on Full Load Hour assumptions (for St Louis and Kansas City) taken from the ENERGY STAR calculator (http://www.energystar.gov/ia/business/bulk_purchasing/bpsavings_calc/Calc_CAC.xls) and reduced by 28.5% based on the evaluation results in Ameren territory suggesting an appropriate EFLH of 869.The other climate region values are calculated using the relative Climate Normals Cooling Degree Day ratios (at 65F set point). Notes: Matches MO TRM. Different equation from Community Savers EM&V. EFLH_cool from MO TRM is more inline with other values used HVAC measures.
Note on W30: Value not provided in TRM. Average value from 'Air Source Heat Pump' measures provides consistancy in assumptions.
Note on X30: Value not provided in TRM. Average value from 'Air Source Heat Pump' measures provides consistancy in assumptions.
Note on W31: SF capacity for same measure *0.65, per Ameren guidance.
Note on X31: SF capacity for same measure *0.65, per Ameren guidance.
Note on G32: MO TRM This was only a single roew before and expanded this to show individual rows for each measure
Note on W32: MO TRM This was only a single roew before and expanded this to show individual rows for each measure
Note on X32: MO TRM This was only a single roew before and expanded this to show individual rows for each measure
Note on G33: MO TRM
Note on W33: MO TRM
Note on X33: MO TRM
Note on G34: MO TRM Matches 2015 Heating and Cooling evaluation
Note on W34: MO TRM Matches 2015 Heating and Cooling evaluation
Note on X34: MO TRM Matches 2015 Heating and Cooling evaluation
Note on G35: MO TRM
Note on W35: MO TRM
Note on X35: MO TRM
Note on G37: MO TRM
Note on W37: MO TRM
Note on X37: MO TRM
Note on G38: MO TRM Matches 2015 Heating and Cooling evaluation
Note on W38: MO TRM Matches 2015 Heating and Cooling evaluation
Note on X38: MO TRM Matches 2015 Heating and Cooling evaluation
Note on G39: MO TRM Matches 2015 Heating and Cooling evaluation
Note on W39: MO TRM Matches 2015 Heating and Cooling evaluation
Note on X39: MO TRM Matches 2015 Heating and Cooling evaluation
Note on G40: MO TRM Matches 2015 Heating and Cooling evaluation
Note on W40: MO TRM Matches 2015 Heating and Cooling evaluation
Note on X40: MO TRM Matches 2015 Heating and Cooling evaluation
Note on Y58: changed to a per square foot value rather than per average size home
Note on Y85: updated to per sq. ft. basis
Note on V103: This table was originallly included in Volume 3 of the Ameren Missouri TRM and was added to the deemed savings tables during implementation.
Note on Y115: updated to per sq. ft. basis
Note on Y128: changed to a per square foot value rather than per average size home
Note on Y260: updated to per sq ft. basis
Note on Y417: based upon a per sq. ft basis
Note on Y451: changed to a per square foot value rather than per average size home
Note on Y472: updated to per square ft. basis
Note on Y487: updated to per square ft. basis
Note on X505: The %AC and % Heating values were not used in the prior ADM calcs but applying them at 100% obtains the same value they reached.
Note on X515: In PY2017 this was included in the ISR rate.
Note on Y515: included in the ISR rate.
Note on Y558: updated to per foot basis
Note on Y597: updated to per square foot basis
Note on I603: Opinion Dynamics: Added ISR (100%) in December 2020 update
Note on Y641: This value is not new just including it in the input table (previously only shown in the equation)
Note on Y650: This value is not new just including it in the input table (previously only shown in the equation)
Note on Y653: This value is not new just including it in the input table (previously only shown in the equation)
Note on Y657: This value is not new just including it in the input table (previously only shown in the equation)
Note on M660: Same table is in HVAC and MFMR deemed tables
Note on I661: Factor not in TRM, but in other ECM motor calculaitons - 65% MF value is not applicable in this case, because it should be based upon pressure drop in the system and many of the components will have the same pressure drop, filters, coils, grills, duct length, etc.
Note on I662: Factor not in TRM, but in other ECM motor calculaitons - 65% MF value is not applicable in this case, because it should be based upon pressure drop in the system and many of the components will have the same pressure drop, filters, coils, grills, duct length, etc.
Note on O662: discount factor = (1+discount rate)^(1/3 EUL-1). year 1 is considered to be when the measure is installed and therefore do not discount “period 1”.
Note on I663: Factor not in TRM, but in other ECM motor calculaitons - 65% MF value is not applicable in this case, because it should be based upon pressure drop in the system and many of the components will have the same pressure drop, filters, coils, grills, duct length, etc.
Note on Y671: Formula updated
Note on C702: In PY19 TRM update this was 403300 (Same as prior measure)
Note on X726: Based on Full Load Hour assumptions (for St Louis and Kansas City) taken from the ENERGY STAR calculator (http://www.energystar.gov/ia/business/bulk_purchasing/bpsavings_calc/Calc_CAC.xls) and reduced by 28.5% based on the evaluation results in Ameren territory suggesting an appropriate EFLH of 869.The other climate region values are calculated using the relative Climate Normals Cooling Degree Day ratios (at 65F set point).
Note on D777: [Threaded comment] Your version of Excel allows you to read this threaded comment; however, any edits to it will get removed if the file is opened in a newer version of Excel. Learn more: https://go.microsoft.com/fwlink/?linkid=870924 Comment: Added kW Demand formula for consistency.
Note on E781: Author: changed "showerhead' to "aerator"
Note on E783: Author: changed "showerhead' to "aerator"
Note on W786: Illinois Statewide Technical Reference Manual for Energy Efficiency Version 5.0. pp. 175. 2016. Available online: http://ilsagfiles.org/SAG_files/Technical_Reference_Manual/Version_5/Final/IL-TRM_Version_5.0_dated_February-11-2016_Final_Compiled_Volumes_1-4.pdf
Note on X786: No Drain factor included in PY2017 EM&V results
Note on W788: PY2016 Program Data, per Community Saves 2016 EM&V report.
Note on W796: These original values appear to be flipped - would assume DI would be 100%
Note on W797: Missouri TRM
Note on D816: [Threaded comment] Your version of Excel allows you to read this threaded comment; however, any edits to it will get removed if the file is opened in a newer version of Excel. Learn more: https://go.microsoft.com/fwlink/?linkid=870924 Comment: Added kW Demand formula for consistency.
Note on E820: Author: changed "showerhead' to "aerator"
Note on E822: Author: changed "showerhead' to "aerator"
Note on V860: Illinois Statewide Technical Reference Manual for Energy Efficiency Version 5.0. pp. 184. 2016. Available Online: http://ilsagfiles.org/SAG_files/Technical_Reference _Manual/Version_5/Final/IL-TRM_Version_5.0_dated_February-11-2016_Final_Compiled_Volumes_1-4.pdf
Note on X860: PY2017 Community Savers Site Visit Data and Ride Along Data (ADM only provided the delta GPM, not the base and efficient values)
Note on G862: Author: Showerhead pivot tab cell E428
Note on V862: PY2016 Program Data, per Community Saves 2016 EM&V report.
Note on X862: PY2017 Community Savers Site Visit Data and Ride Along Data (ADM only provided the delta GPM, not the base and efficient values)
Note on G864: Author: Showerhead pivot tab cell E428
Note on W865: Missouri TRM
Note on W869: Ameren Missouri Efficient Products Impact and Process Evaluation: Planning Year 2015, provided by Cadmus.
Note on G875: [Threaded comment] Your version of Excel allows you to read this threaded comment; however, any edits to it will get removed if the file is opened in a newer version of Excel. Learn more: https://go.microsoft.com/fwlink/?linkid=870924 Comment: Small Typo found that used 3,413 instead of 3,412
Note on Y882: PY19 Actual
Note on Y883: added handheld showerhead option
Note on Y884: combination of $7 from IL TRM and difference in actual DI costs
Note on W903: MO TRM - Assumes 125°F water leaving the hot water tank and average basement temperature of 65°F. Cited in Ameren Missouri Low Income and Process Evaluation: program Year 2015. p.24
Note on X994: MO TRM
Note on X996: no adjustment as these did not align in same manner with ADM formula
Note on Y996: no adjustment as these did not align in same manner with ADM formula
Note on D1012: [Threaded comment] Your version of Excel allows you to read this threaded comment; however, any edits to it will get removed if the file is opened in a newer version of Excel. Learn more: https://go.microsoft.com/fwlink/?linkid=870924 Comment: Added kW Demand formula for consistency.
Note on D1075: [Threaded comment] Your version of Excel allows you to read this threaded comment; however, any edits to it will get removed if the file is opened in a newer version of Excel. Learn more: https://go.microsoft.com/fwlink/?linkid=870924 Comment: Added kW Demand formula for consistency.
Note on W1168: Bulb-type and lumen look-up in Energy Star database
Note on W1170: Matched to nearest EE wattage in TRM wattage table
Note on W1171: Bulb-type and lumen look-up in Energy Star database
Note on W1174: Bulb-type and lumen look-up in Energy Star database
Note on W1175: Bulb-type and lumen look-up in Energy Star database
Note on W1179: Bulb-type and lumen look-up in Energy Star database
Note on W1193: Program Wattage
Note on W1194: Program Wattage
Note on W1195: Program Wattage
Note on W1196: Program Wattage
Note on W1197: Program Wattage
Note on W1199: Program Wattage
Note on W1200: Bulb-type and lumen look-up in Energy Star database
Note on W1201: Bulb-type and lumen look-up in Energy Star database
Note on W1202: Bulb-type and lumen look-up in Energy Star database
Note on W1203: Bulb-type and lumen look-up in Energy Star database
Note on W1204: Bulb-type and lumen look-up in Energy Star database
Note on W1205: Bulb-type and lumen look-up in Energy Star database
Note on W1206: Bulb-type and lumen look-up in Energy Star database
Note on W1207: Bulb-type and lumen look-up in Energy Star database
Note on W1208: Bulb-type and lumen look-up in Energy Star database
Note on W1209: Bulb-type and lumen look-up in Energy Star database
Note on W1210: Bulb-type and lumen look-up in Energy Star database
Note on W1212: Bulb-type and lumen look-up in Energy Star database
Note on W1213: Bulb-type and lumen look-up in Energy Star database
Note on W1214: Bulb-type and lumen look-up in Energy Star database
Note on W1218: Ameren Missouri Home Energy Analysis Program Impact and Process Evaluation: Program Year 2015
Note on X1221: Weighted HOU from ADM based upon program data
Note on W1224: Illinois TRM v5.0, Lighting Reference Tables (Sec. 4.5.1), "Unknown" Building type, screw base lamp operating hours / 365
Note on X1224: Author: Weighted HOU from ADM based upon program data
Note on AB1284: Opinion Dynamics: Reformatted table
Note on Y1308: Use existing inputs to develop measure based on program design.
Note on Y1321: Added pre-1993 unit based upon existing inputs
Note on Y1343: Added standard size units to provide more options for Implementation and based upon program design all replacements are primary units (not secondary)
Note on F1344: [Threaded comment] Your version of Excel allows you to read this threaded comment; however, any edits to it will get removed if the file is opened in a newer version of Excel. Learn more: https://go.microsoft.com/fwlink/?linkid=870924 Comment: Formulas were previously not capturing the ISR parameter.
Note on Y1348: Added multiple kbtu size options (5,8,10,12,15)
Note on W1377: PY13 RebateSavers Database (average BTU)
Note on W1383: Federal minimum efficiency standard (updated from EER to CEER in March 2017)
Note on X1386: Cadmus did not identify secondary vs primary unit, therefore did not update these values
Note on Y1386: Cadmus did not identify secondary vs primary unit, therefore did not update these values
Note on AJ1387: used EFLH that ADM used for all measures
Note on J1398: [Threaded comment] Your version of Excel allows you to read this threaded comment; however, any edits to it will get removed if the file is opened in a newer version of Excel. Learn more: https://go.microsoft.com/fwlink/?linkid=870924 Comment: Fixed cell reference (all measure codes)
Note on K1398: [Threaded comment] Your version of Excel allows you to read this threaded comment; however, any edits to it will get removed if the file is opened in a newer version of Excel. Learn more: https://go.microsoft.com/fwlink/?linkid=870924 Comment: Fixed cell reference (all measure codes)
Note on AD1472: [Threaded comment] Your version of Excel allows you to read this threaded comment; however, any edits to it will get removed if the file is opened in a newer version of Excel. Learn more: https://go.microsoft.com/fwlink/?linkid=870924 Comment: New measure in 2022
Δ𝑘𝑊ℎ=Δ𝑘𝑊ℎ_ℎ𝑒𝑎𝑡𝑖𝑛𝑔+ΔkWh_cooling
∆𝑘𝑊ℎ=Δ𝑘𝑊ℎ_𝑐𝑜𝑜𝑙𝑖𝑛𝑔+Δ𝑘𝑊ℎ_𝐻𝑒𝑎𝑡𝑖𝑛𝑔𝐸𝑙𝑒𝑐𝑡𝑟𝑖𝑐
Δ𝑘𝑊ℎ=∆𝑘𝑊ℎ_ℎ𝑒𝑎𝑡𝑖𝑛𝑔+Δ𝑘𝑊ℎ_𝑐𝑜𝑜𝑙𝑖𝑛𝑔
Δ𝑘𝑊ℎ=Δ𝑘𝑊ℎ_𝐶𝑜𝑜𝑙𝑖𝑛𝑔+𝑘𝑊ℎ_𝐻𝑒𝑎𝑡𝑖𝑛𝑔
Δ𝑘𝑊ℎ=Δ𝑘𝑊ℎ_(𝐻𝑒𝑎𝑡𝑖𝑛𝑔 𝑀𝑜𝑑𝑒)+Δ𝑘𝑊ℎ_(𝐶𝑜𝑜𝑙𝑖𝑛𝑔 𝑀𝑜𝑑𝑒)+Δ𝑘𝑊ℎ_(𝐴𝑢𝑡𝑜 𝐶𝑖𝑟𝑐𝑢𝑙𝑎𝑡𝑖𝑜𝑛)+ΔkWh_(Continuous Circulation)
"∆kWh "=("%ElectricDHW x ((GPM_base x L_base − GPM_low x L_low) ∗ Household ∗ 365.25 ∗ DF " /𝐹𝑃𝐻)𝑥𝐸𝑃𝐺_𝑒𝑙𝑒𝑐𝑡𝑟𝑖𝑐 𝑥 𝐼𝑆𝑅
"EPG_electric "=(8.33∗1.0∗(𝑆ℎ𝑜𝑤𝑒𝑟𝑇𝑒𝑚𝑝 −𝑆𝑢𝑝𝑝𝑙𝑦𝑇𝑒𝑚𝑝))/(𝑅𝐸_𝑒𝑙𝑒𝑐𝑡𝑟𝑖𝑐∗3,412)
"∆kWh "=(("%ElectricDHW " ×" (" 〖𝐺𝑃𝑀〗_𝐵𝐴𝑆𝐸×𝐿_𝐵𝐴𝑆𝐸 〖 − 𝐺𝑃𝑀〗_𝐿𝑂𝑊 " " ×" " 𝐿_𝐿𝑂𝑊 ") " ×" Household " ×"SPCD " ×" 365.25 " )/𝑆𝑃𝐻)×𝐸𝑃𝐺_𝑒𝑙𝑒𝑐𝑡𝑟𝑖𝑐 × 𝐼𝑆𝑅
"EPG_electric "=(8.33×1.0×(𝑆ℎ𝑜𝑤𝑒𝑟𝑇𝑒𝑚𝑝 −𝑆𝑢𝑝𝑝𝑙𝑦𝑇𝑒𝑚𝑝))/(𝑅𝐸_𝑒𝑙𝑒𝑐𝑡𝑟𝑖𝑐×3412)
"∆kWh "=("%ElectricDHW x ((GPM_base_S x L_showerdevice) ∗ Household ∗ SPCD ∗ 365.25 " /𝑆𝑃𝐻)𝑥𝐸𝑃𝐺_𝑒𝑙𝑒𝑐𝑡𝑟𝑖𝑐 𝑥 𝐼𝑆𝑅
"EPG_electric "=(8.33∗1.0∗(𝑆ℎ𝑜𝑤𝑒𝑟𝑇𝑒𝑚𝑝 −𝑆𝑢𝑝𝑝𝑙𝑦𝑇𝑒𝑚𝑝))/(𝑅𝐸_𝑒𝑙𝑒𝑐𝑡𝑟𝑖𝑐∗3,412)
"∆kWh "=%𝐸𝑙𝑒𝑐𝑡𝑟𝑖𝑐𝐷𝐻𝑊∗((𝐺𝑃𝑀_𝑏𝑎𝑠𝑒 "− " 𝐺𝑃𝑀_𝑙𝑜𝑤)/(𝐺𝑃𝑀_𝑏𝑎𝑠𝑒 ))∗𝑈𝑠𝑎𝑔𝑒 ∗𝐸𝑃𝐺_𝑒𝑙𝑒𝑐𝑡𝑟𝑖𝑐 ∗𝐼𝑆𝑅
"EPG_electric "=(8.33∗1.0∗(𝑆ℎ𝑜𝑤𝑒𝑟𝑇𝑒𝑚𝑝 −𝑆𝑢𝑝𝑝𝑙𝑦𝑇𝑒𝑚𝑝))/(𝑅𝐸_𝑒𝑙𝑒𝑐𝑡𝑟𝑖𝑐∗3412)
"∆kWh "=%𝐸𝑙𝑒𝑐𝑡𝑟𝑖𝑐𝐷𝐻𝑊∗((𝐺𝑃𝑀_𝑏𝑎𝑠𝑒∗𝐿_𝑏𝑎𝑠𝑒−𝐺𝑃𝑀_𝑙𝑜𝑤∗𝐿_𝑙𝑜𝑤 )∗𝑁𝑆𝑃𝐷∗365.25)∗𝐸𝑃𝐺_𝑒𝑙𝑒𝑐𝑡𝑟𝑖𝑐∗𝐼𝑆𝑅
"EPG_electric "=(8.33∗1.0∗(𝑆ℎ𝑜𝑤𝑒𝑟𝑇𝑒𝑚𝑝 −𝑆𝑢𝑝𝑝𝑙𝑦𝑇𝑒𝑚𝑝))/(𝑅𝐸_𝑒𝑙𝑒𝑐𝑡𝑟𝑖𝑐∗3412)
Δ𝑘𝑊ℎ_𝐻𝑒𝑎𝑡𝑖𝑛𝑔𝐺𝑎𝑠=Δ𝑇ℎ𝑒𝑟𝑚𝑠∗𝐹𝑒∗29.3
Δ𝑇ℎ𝑒𝑟𝑚𝑠=𝐻𝑒𝑎𝑡𝑆𝑎𝑣𝑖𝑛𝑔𝑠𝑃𝑒𝑟𝑈𝑛𝑖𝑡∗𝐷𝑢𝑐𝑡_𝑙𝑒𝑛𝑔𝑡ℎ
Δ𝑘𝑊ℎ_𝐻𝑒𝑎𝑡𝑖𝑛𝑔𝐸𝑙𝑒𝑐𝑡𝑟𝑖𝑐=𝐻𝑒𝑎𝑡𝑆𝑎𝑣𝑖𝑛𝑔𝑠𝑃𝑒𝑟𝑈𝑛𝑖𝑡∗𝐷𝑢𝑐𝑡_𝑙𝑒𝑛𝑔𝑡ℎ
Δ𝑘𝑊ℎ_𝐶𝑜𝑜𝑙𝑖𝑛𝑔=𝐶𝑜𝑜𝑙𝑆𝑎𝑣𝑖𝑛𝑔𝑠𝑃𝑒𝑟𝑈𝑛𝑖𝑡∗𝐷𝑢𝑐𝑡_𝑙𝑒𝑛𝑔𝑡ℎ
Δ𝑘𝑊ℎ_(𝐻𝑒𝑎𝑡𝑖𝑛𝑔 𝑀𝑜𝑑𝑒)=(1−% 𝑤𝑖𝑡ℎ 𝑛𝑒𝑤 𝐴𝑆𝐻𝑃)∗(400 𝑘𝑊ℎ/𝑦𝑟∗(𝐸𝐹𝐿𝐻_𝐻𝑒𝑎𝑡𝑖𝑛𝑔)/(𝑊𝐼 𝐸𝐹𝐿𝐻_𝐻𝑒𝑎𝑡𝑖𝑛𝑔 ))∗𝐻𝐹∗𝐼𝑆𝑅
Δ𝑘𝑊ℎ_(𝐶𝑜𝑜𝑙𝑖𝑛𝑔 𝑀𝑜𝑑𝑒)=(1−% 𝑤𝑖𝑡ℎ 𝑁𝑒𝑤 𝐶𝑒𝑛𝑡𝑟𝑎𝑙 𝐶𝑜𝑜𝑙𝑖𝑛𝑔)∗(70 𝑘𝑊ℎ/𝑦𝑟∗(𝐸𝐹𝐿𝐻_𝑐𝑜𝑜𝑙𝑖𝑛𝑔)/(𝑊𝐼 𝐸𝐹𝐿𝐻_𝑐𝑜𝑜𝑙𝑖𝑛𝑔 ))∗𝐻𝐹∗𝐼𝑆𝑅
Δ𝑘𝑊ℎ_(𝐴𝑢𝑡𝑜 𝐶𝑖𝑟𝑐𝑢𝑙𝑎𝑡𝑖𝑜𝑛)=((25 𝑘𝑊ℎ/𝑦𝑟∗(𝐸𝐹𝐿𝐻_𝑐𝑜𝑜𝑙𝑖𝑛𝑔)/(𝑊𝐼 𝐸𝐹𝐿𝐻_𝑐𝑜𝑜𝑙𝑖𝑛𝑔 ))+2960 𝑘𝑊ℎ/𝑦𝑒𝑎𝑟∗𝑅𝑇−30 𝑘𝑊ℎ/𝑦𝑒𝑎𝑟)∗𝐻𝐹∗𝐼𝑆𝑅
Δ𝑘𝑊ℎ_(𝐶𝑜𝑛𝑡𝑖𝑛𝑢𝑜𝑢𝑠 𝐶𝑖𝑟𝑐𝑢𝑙𝑎𝑡𝑖𝑜𝑛)=((25 𝑘𝑊ℎ/𝑦𝑟∗(𝐸𝐹𝐿𝐻_𝑐𝑜𝑜𝑙𝑖𝑛𝑔)/(𝑊𝐼 𝐸𝐹𝐿𝐻_𝑐𝑜𝑜𝑙𝑖𝑛𝑔 ))+2960 𝑘𝑊ℎ/𝑦𝑒𝑎𝑟∗𝑅𝑇−30 𝑘𝑊ℎ/𝑦𝑒𝑎𝑟)∗𝐻𝐹∗𝐼𝑆𝑅
Δ𝑘𝑊=Δ𝑘𝑊ℎ∗𝐶𝐹
Δ𝑘𝑊ℎ_(𝐶𝑒𝑛𝑡𝑟𝑎𝑙 𝐴𝐶) =((𝐸𝐹𝐿𝐻_𝑐𝑜𝑜𝑙 ∗ 𝐶𝑎𝑝𝑎𝑐𝑖𝑡𝑦_𝑐𝑜𝑜𝑙 ∗ (1/(𝑆𝐸𝐸𝑅_(𝑡𝑒𝑠𝑡−𝑖𝑛) )−1/(𝑆𝐸𝐸𝑅_(𝑡𝑒𝑠𝑡−𝑜𝑢𝑡) ))))/1,000
Δ𝑘𝑊ℎ_ℎ𝑒𝑎𝑡𝑖𝑛𝑔=𝐷𝑒𝑓𝑎𝑢𝑙𝑡_ℎ𝑒𝑎𝑡∗𝑆𝑞𝐹𝑡
Δ𝑘𝑊ℎ_𝑐𝑜𝑜𝑙𝑖𝑛𝑔=𝐷𝑒𝑓𝑎𝑢𝑙𝑡_𝑐𝑜𝑜𝑙∗𝑆𝑞𝐹𝑡
Δ𝑘𝑊=Δ𝑘𝑊∗𝐶𝐹
Δ𝑇ℎ𝑒𝑟𝑚𝑠=𝐷𝑒𝑓𝑎𝑢𝑙𝑡∗𝑆𝑞𝐹𝑡
∆𝑘𝑊ℎ_𝐻𝑒𝑎𝑡𝑖𝑛𝑔𝐸𝑙𝑒𝑐𝑡𝑟𝑖𝑐=((%𝐸𝑙𝑒𝑐𝑡𝑟𝑖𝑐𝐻𝑒𝑎𝑡∗(1/𝑅_𝑜𝑙𝑑 −1/𝑅_𝐴𝑡𝑡𝑖𝑐 )∗𝐴_𝐴𝑡𝑡𝑖𝑐∗(1−𝐹𝑟𝑎𝑚𝑖𝑛𝑔𝐹𝑎𝑐𝑡𝑜𝑟_𝐴𝑡𝑡𝑖𝑐 )∗𝐻𝐷𝐷∗24∗𝐴𝑑𝑗_𝐴𝑡𝑡𝑖𝑐 ))/(𝜂ℎ𝑒𝑎𝑡∗3,412)+(1−%𝐸𝑙𝑒𝑐𝑡𝑟𝑖𝑐𝐻𝑒𝑎𝑡)∗(Δ𝑇ℎ𝑒𝑟𝑚𝑠∗𝐹𝑒∗29.3)
∆𝑘𝑊ℎ_𝐶𝑜𝑜𝑙𝑖𝑛𝑔=((%𝐶𝑒𝑛𝑡𝑟𝑎𝑙𝐶𝑜𝑜𝑙𝑖𝑛𝑔∗(1/𝑅_𝑜𝑙𝑑 −1/𝑅_𝐴𝑡𝑡𝑖𝑐 )∗𝐴_𝐴𝑡𝑡𝑖𝑐∗(1−𝐹𝑟𝑎𝑚𝑖𝑛𝑔𝐹𝑎𝑐𝑡𝑜𝑟_𝐴𝑡𝑡𝑖𝑐 )∗𝐶𝐷𝐷∗24∗𝐷𝑈𝐴))/(𝜂𝑐𝑜𝑜𝑙∗3412)
Δ𝑇ℎ𝑒𝑟𝑚𝑠=(((1/𝑅_𝑜𝑙𝑑 −1/𝑅_𝐴𝑡𝑡𝑖𝑐 )∗𝐴_𝐴𝑡𝑡𝑖𝑐∗(1−𝐹𝑟𝑎𝑚𝑖𝑛𝑔𝐹𝑎𝑐𝑡𝑜𝑟_𝐴𝑡𝑡𝑖𝑐 )∗𝐻𝐷𝐷∗24∗𝐴𝑑𝑗_𝐴𝑡𝑡𝑖𝑐 ))/(𝜂ℎ𝑒𝑎𝑡∗100,000)
∆𝑘𝑊ℎ_𝐻𝑒𝑎𝑡𝑖𝑛𝑔𝐸𝑙𝑒𝑐𝑡𝑟𝑖𝑐=(((1/𝑅_𝑜𝑙𝑑 −1/(𝑅_(𝑂𝑙𝑑 )+𝑅_𝑎𝑑𝑑𝑒𝑑 ))∗𝐴_𝐹𝑙𝑜𝑜𝑟∗(1−𝐹𝑟𝑎𝑚𝑖𝑛𝑔𝐹𝑎𝑐𝑡𝑜𝑟_𝐹𝑙𝑜𝑜𝑟 )∗𝐻𝐷𝐷∗24∗𝐴𝑑𝑗_𝑓𝑙𝑜𝑜𝑟 ))/(𝜂ℎ𝑒𝑎𝑡∗3,412)
∆𝑘𝑊ℎ_𝐶𝑜𝑜𝑙𝑖𝑛𝑔=((%𝐶𝑒𝑛𝑡𝑟𝑎𝑙𝐶𝑜𝑜𝑙𝑖𝑛𝑔∗(1/𝑅_𝑜𝑙𝑑 −1/(𝑅_𝑜𝑙𝑑+𝑅_𝑎𝑑𝑑𝑒𝑑 ))∗𝐴_𝑓𝑙𝑜𝑜𝑟∗(1−𝐹𝑟𝑎𝑚𝑖𝑛𝑔𝐹𝑎𝑐𝑡𝑜𝑟_𝑓𝑙𝑜𝑜𝑟 )∗𝐶𝐷𝐷∗24∗𝐷𝑈𝐴))/(𝜂𝑐𝑜𝑜𝑙∗1000)
Δ𝑘𝑊=Δ𝑘𝑊ℎ∗𝐶𝐹
∆𝑘𝑊ℎ_ℎ𝑒𝑎𝑡𝑖𝑛𝑔=%𝐻𝑒𝑎𝑡𝑖𝑛𝑔∗𝑘𝑊∗𝐸𝐹𝐿𝐻_ℎ𝑒𝑎𝑡∗𝐸𝐼∗𝑈𝑡𝑖𝑙𝑖𝑡𝑦 𝐴𝑑𝑗𝑢𝑠𝑡𝑚𝑒𝑛𝑡∗𝐼𝑆𝑅
∆𝑘𝑊ℎ_𝑐𝑜𝑜𝑙𝑖𝑛𝑔=%𝐴𝐶∗𝑘𝑊∗𝐸𝐹𝐿𝐻_𝑐𝑜𝑜𝑙∗𝐸𝐼∗𝑈𝑡𝑖𝑙𝑖𝑡𝑦 𝐴𝑑𝑗𝑢𝑠𝑡𝑚𝑒𝑛𝑡∗𝐼𝑆𝑅
Δ𝑘𝑊=Δ𝑘𝑊ℎ∗𝐶𝐹
∆𝑡ℎ𝑒𝑟𝑚𝑠=((1/𝑅_𝑒𝑥𝑖𝑠𝑡𝑖𝑛𝑔 −1/𝑅_𝑛𝑒𝑤 )∗𝐴𝑟𝑒𝑎∗𝐸𝐹𝐿𝐻ℎ𝑒𝑎𝑡∗∆𝑇_(𝐴𝑣𝑔,ℎ𝑒𝑎𝑡𝑖𝑛𝑔))/((100,000∗〖𝐸𝑓𝑓〗_ℎ𝑒𝑎𝑡))
∆𝑘𝑊ℎ_𝑐𝑜𝑜𝑙𝑖𝑛𝑔=(((1/𝑅_𝑒𝑥𝑖𝑠𝑡𝑖𝑛𝑔 −1/𝑅_(𝑛𝑒𝑤 ) )∗𝐴𝑟𝑒𝑎∗𝐸𝐹𝐿𝐻_𝑐𝑜𝑜𝑙∗Δ𝑇_(𝐴𝑉𝐺,𝑐𝑜𝑜𝑙𝑖𝑛𝑔) ))/(1000∗𝑆𝐸𝐸𝑅)
Δ𝑘𝑊ℎ=Δ𝑘𝑊ℎ_𝐶𝑜𝑜𝑙𝑖𝑛𝑔+Δ𝑘𝑊ℎ_𝐻𝑒𝑎𝑡𝑖𝑛𝑔𝐸𝑙𝑒𝑐𝑡𝑟𝑖𝑐+Δ𝑘𝑊ℎ_𝐻𝑒𝑎𝑡𝑖𝑛𝑔𝐺𝑎𝑠
∆𝑘𝑊ℎ_𝐻𝑒𝑎𝑡𝑖𝑛𝑔𝐸𝑙𝑒𝑐𝑡𝑟𝑖𝑐=(((1/𝑅_𝑒𝑥𝑖𝑠𝑡𝑖𝑛𝑔 −1/𝑅_(𝑛𝑒𝑤 ) )∗𝐴𝑟𝑒𝑎∗𝐸𝐹𝐿𝐻_ℎ𝑒𝑎𝑡∗Δ𝑇_(𝐴𝑉𝐺,ℎ𝑒𝑎𝑡𝑖𝑛𝑔) ))/(3412∗𝐶𝑂𝑃)
Δ𝑘𝑊ℎ_𝐻𝑒𝑎𝑡𝑖𝑛𝑔𝐺𝑎𝑠=Δ𝑇ℎ𝑒𝑟𝑚𝑠∗𝐹𝑒∗29.3
Δ𝑘𝑊ℎ𝐴𝑆𝐻𝑃 =((𝐸𝐹𝐿𝐻_𝑐𝑜𝑜𝑙 ∗ 𝐶𝑎𝑝𝑎𝑐𝑖𝑡𝑦_𝑐𝑜𝑜𝑙 ∗ (1/(𝑆𝐸𝐸𝑅_(𝑇𝑒𝑠𝑡−𝐼𝑛) ) −1/(𝑆𝐸𝐸𝑅_𝑇𝑒𝑠𝑡𝑂𝑢𝑡 ))))/1,000 +((𝐸𝐹𝐿𝐻_ℎ𝑒𝑎𝑡 ∗ 𝐶𝑎𝑝𝑎𝑐𝑖𝑡𝑦_ℎ𝑒𝑎𝑡 ∗ (1/(𝐻𝑆𝑃𝐹_(𝑇𝑒𝑠𝑡−𝐼𝑛) ) −1/(𝐻𝑆𝐹𝑃_(𝑇𝑒𝑠𝑡−𝑂𝑢𝑡) ))))/1000
/1000
Δ𝑘𝑊ℎ_𝑐𝑜𝑜𝑙𝑖𝑛𝑔=𝐸𝐹𝐿𝐻_𝑐𝑜𝑜𝑙∗𝐶𝑎𝑝𝑎𝑐𝑖𝑡𝑦_𝐶𝑜𝑜𝑙𝑖𝑛𝑔∗(1/𝑆𝐸𝐸𝑅)∗𝑆𝐵𝑑𝑒𝑔𝑟𝑒𝑒𝑠_𝑐𝑜𝑜𝑙𝑖𝑛𝑔∗𝑆𝐹_𝑐𝑜𝑜𝑙𝑖𝑛𝑔∗𝐸𝐹_𝑐𝑜𝑜𝑙𝑖𝑛𝑔/1000
/1000
Δ𝑘𝑊ℎ_ℎ𝑒𝑎𝑡𝑖𝑛𝑔=%𝐸𝑙𝑒𝑐𝑡𝑟𝑖𝑐𝑅𝑒𝑠𝑖𝑠𝑡𝑎𝑛𝑐𝑒𝐻𝑒𝑎𝑡∗𝐸𝐹𝐿𝐻_𝐻𝑒𝑎𝑡∗𝐶𝑎𝑝𝑎𝑐𝑖𝑡𝑦_𝐻𝑒𝑎𝑡𝑖𝑛𝑔∗(1/𝐻𝑆𝑃𝐹)∗𝑆𝐵𝑑𝑒𝑔𝑟𝑒𝑒𝑠_ℎ𝑒𝑎𝑡𝑖𝑛𝑔∗𝑆𝐹_𝐻𝑒𝑎𝑡𝑖𝑛𝑔∗𝐸𝐹_𝐻𝑒𝑎𝑡𝑖𝑛𝑔/1000
𝑘𝑊=Δ𝑘𝑊ℎ_𝑐𝑜𝑜𝑙𝑖𝑛𝑔∗𝐶𝐹
Δ𝑘𝑊ℎ=(((𝐴_𝐵𝑎𝑠𝑒/𝑅_𝐵𝑎𝑠𝑒 −𝐴_𝐸𝐸/𝑅_𝐸𝐸 )∗Δ𝑇∗𝐻𝑜𝑢𝑟𝑠))/(𝜂𝐷𝐻𝑊_𝐸𝑙𝑒𝑐∗3,412)
+
∆𝑘𝑊ℎ= ∆〖𝑘𝑊ℎ〗_𝑅𝐸𝑆+∆〖𝑘𝑊ℎ〗_𝑁𝑅𝐸𝑆
∆〖𝑘𝑊ℎ〗_𝑅𝐸𝑆=(〖𝑊𝑎𝑡𝑡〗_𝐵𝑎𝑠𝑒−〖𝑊𝑎𝑡𝑡〗_𝐸𝐸 )∗%𝑅𝐸𝑆∗𝐼𝑆𝑅∗(1−𝐿𝐾𝐺)∗(〖𝐻𝑜𝑢𝑟𝑠〗_𝑅𝐸𝑆∗〖𝑊𝐻𝐹〗_𝑅𝐸𝑆)/1000
∆〖𝑘𝑊ℎ〗_𝑁𝑅𝐸𝑆=(〖𝑊𝑎𝑡𝑡〗_𝐵𝑎𝑠𝑒−〖𝑊𝑎𝑡𝑡〗_𝐸𝐸 )∗(1−%𝑅𝐸𝑆)∗𝐼𝑆𝑅∗(1−𝐿𝐾𝐺)∗(〖𝐻𝑜𝑢𝑟𝑠〗_𝑁𝑅𝐸𝑆∗〖𝑊𝐻𝐹〗_𝑁𝑅𝐸𝑆)/1000
∆𝑘𝑊=∆𝑘𝑊ℎ∗𝐶𝐹
Δ𝑘𝑊ℎ=(𝑘𝑊ℎ_𝑜𝑓𝑓𝑖𝑐𝑒∗𝑊𝑒𝑖𝑔ℎ𝑡𝑖𝑛𝑔_𝑜𝑓𝑓𝑖𝑐𝑒+𝑘𝑊ℎ_𝐸𝑛𝑡∗𝑊𝑒𝑖𝑔ℎ𝑡𝑖𝑛𝑔_𝐸𝑛𝑡 )∗𝐼𝑆𝑅
Δ𝑘𝑊ℎ=(((𝐶_𝐵𝑎𝑠𝑒/𝑅_𝐵𝑎𝑠𝑒 −𝐶_𝐸𝐸/𝑅_𝐸𝐸 )∗𝐿∗Δ𝑇∗𝐻𝑜𝑢𝑟𝑠))/(𝜂𝐷𝐻𝑊_𝐸𝑙𝑒𝑐∗3412)
Δ𝑘𝑊ℎ_𝑢𝑛𝑖𝑡=𝑘𝑊ℎ_𝑏𝑎𝑠𝑒−(𝑘𝑊ℎ_𝑛𝑒𝑤∗(1−%𝑆𝑎𝑣𝑖𝑛𝑔𝑠))
∆𝑘𝑊ℎ=((𝐹𝐿𝐻_𝑅𝑜𝑜𝑚𝐴𝐶∗𝐵𝑡𝑢/𝐻∗(1/(𝐶𝐸𝐸𝑅_𝑏𝑎𝑠𝑒 )−1/(𝐶𝐸𝐸𝑅_𝑒𝑒 ))))/1,000∗𝐼𝑆𝑅
∆𝑘𝑊=∆𝑘𝑊ℎ∗𝐶𝐹
Additional Fan Savings:
Additional Fan Savings: Δ𝑘𝑊ℎ_ℎ𝑒𝑎𝑡𝑖𝑛𝑔=𝛥𝑇ℎ𝑒𝑟𝑚𝑠∗𝐹_𝑒∗29.3
"∆kWh "=(("%ElectricDHW x (" 〖𝐺𝑃𝑀〗_𝐵𝐴𝑆𝐸 " " ×𝐿_𝐵𝐴𝑆𝐸 " " 〖− 𝐺𝑃𝑀〗_𝐿𝑂𝑊 " " ×" " 𝐿_𝐿𝑂𝑊 ") ∗ Household ∗ 365.25 ∗ DF " )/𝐹𝑃𝐻)×𝐸𝑃𝐺_𝑒𝑙𝑒𝑐𝑡𝑟𝑖𝑐 ×𝐼𝑆𝑅
"EPG_electric "=(8.33×1.0×(𝑆ℎ𝑜𝑤𝑒𝑟𝑇𝑒𝑚𝑝 −𝑆𝑢𝑝𝑝𝑙𝑦𝑇𝑒𝑚𝑝))/(𝑅𝐸_𝑒𝑙𝑒𝑐𝑡𝑟𝑖𝑐×3,412)
∆𝑘𝑊ℎ=∆𝑘𝑊ℎ_𝑐𝑜𝑜𝑙𝑖𝑛𝑔+∆𝑘𝑊ℎ_ℎ𝑒𝑎𝑡𝑖𝑛𝑔
∆𝑘𝑊ℎ_𝑐𝑜𝑜𝑙𝑖𝑛𝑔=(Σ_𝑐𝑜𝑜𝑙∗𝐴)/η𝐶𝑜𝑜𝑙
∆𝑘𝑊ℎ_ℎ𝑒𝑎𝑡𝑖𝑛𝑔=(Σ_ℎ𝑒𝑎𝑡∗𝐴)/(η𝐻𝑒𝑎𝑡∗3.412)
∆𝑘𝑊ℎ=Δ𝑘𝑊ℎ_𝑐𝑜𝑜𝑙𝑖𝑛𝑔+Δ𝑘𝑊ℎ_ℎ𝑒𝑎𝑡𝑖𝑛𝑔
𝛥𝑘𝑊ℎ_𝑐𝑜𝑜𝑙𝑖𝑛𝑔=%𝐴𝐶∗(((𝐸𝐹𝐿𝐻_𝑐𝑜𝑜𝑙∗𝐶𝑎𝑝𝑎𝑐𝑖𝑡𝑦𝐶𝑜𝑜𝑙∗1/𝑆𝐸𝐸𝑅))/1000) ∗ 𝐶𝑜𝑜𝑙𝑖𝑛𝑔𝑅𝑒𝑑𝑢𝑐𝑡𝑖𝑜𝑛 ∗ 𝐸𝑓𝑓_𝐼𝑆𝑅
𝛥𝑘𝑊 = 𝛥𝑘𝑊ℎ_𝑐𝑜𝑜𝑙𝑖𝑛𝑔∗𝐶𝐹
∆𝑘𝑊=∆𝑘𝑊ℎ∗𝐶𝐹
∆𝑘𝑊=∆𝑘𝑊ℎ∗𝐶𝐹
∆𝑘𝑊=∆𝑘𝑊ℎ∗𝐶𝐹
∆𝑘𝑊=∆𝑘𝑊ℎ∗𝐶𝐹
∆𝑘𝑊=∆𝑘𝑊ℎ∗𝐶𝐹
∆𝑇ℎ𝑒𝑟𝑚𝑠=%𝐹𝑜𝑠𝑠𝑖𝑙𝐻𝑒𝑎𝑡 ∗ 𝐻𝑒𝑎𝑡𝑖𝑛𝑔𝐶𝑜𝑛𝑠𝑢𝑚𝑝𝑡𝑖𝑜𝑛_𝐺𝑎𝑠∗𝐻𝐹∗𝐻𝑒𝑎𝑡𝑖𝑛𝑔𝑅𝑒𝑑𝑢𝑐𝑡𝑖𝑜𝑛∗𝐸𝑓𝑓_𝐼𝑆𝑅
𝛥𝑘𝑊ℎ_ℎ𝑒𝑎𝑡𝑖𝑛𝑔=%𝐸𝑙𝑒𝑐𝑡𝑟𝑖𝑐𝐻𝑒𝑎𝑡∗𝐻𝑒𝑎𝑡𝑖𝑛𝑔𝐶𝑜𝑛𝑠𝑢𝑚𝑝𝑡𝑖𝑜𝑛_𝐸𝑙𝑒𝑐𝑡𝑟𝑖𝑐∗𝐻𝐹∗𝐻𝑒𝑎𝑡𝑖𝑛𝑔𝑅𝑒𝑑𝑢𝑐𝑡𝑖𝑜𝑛∗ 𝐸𝑓𝑓_𝐼𝑆𝑅+(∆𝑇ℎ𝑒𝑟𝑚𝑠 ∗ 𝐹_𝑒 ∗ 29.3)
∆𝑘𝑊=∆𝑘𝑊ℎ∗𝐶𝐹

## Home Energy Report Deemed Table
RESIDENTIAL HOME ENERGY REPORT
<------ Use the "Grouping" Features to expand or hide the formulas/input variables
| Home Energy Report | [10 empty] | Home Energy Report
|  | Measure Reference No. | Program/Channel | Measure | kWh Annual Savings [1] | End Use | kW Factor | kW | EUL [2] | Inc. Cost | Units | REVISION DATE | 2018-06-01 | 2018-12-31 | 2019-12-01 | 2020-02-01 | 2020-07-01 | 2020-12-01 | 2021-12-01 | 2022-08-01 | 2023-08-01 | - | - |  | TRC (2020) | Benefit Lookup | Benefits (2024 $) | Incremental Cost (2024 $)
|  | 450050_2021_12_ | SF | Home Energy Report | 140.3656 | Building Shell RES | 0.00046608 | 0.065422 | 5 | 0 | per report | kWh Annual Savings [1] | 150 | 39.1 | 82.4 | 82.4 | 82.4 | 50.83 | 120.1396 | 140.3656 | 140.3656 |  |  |  |  | Building Shell RES 5 Year EUL | 25.8435 | 0
[1] Ameren MO PY21 Evaluation Report, PY2021 HER Program Adjusted Net Annual Savings / Number of Customers Treated)
[6 empty] | 37963 | Table 32. Final Adjusted Net Program Savings (MWh)
[6 empty] | 270458 | Table 28. Number of Customers Treated
[6 empty] | 140.3656 | Savings per household (kWh)
[2] EUL is 5.0 years; however, the annual energy savings are estimated to decline each year over the 5-year lifetime. The table below shows the estimated annual savings for each year in the measure life.
[6 empty] | 140.3656 | First Year Annual kWh
[6 empty] | 0.2 | Annual Savings Decay
Annual Savings over the 5-Year EUL (for entry to Appendix I)
[6 empty] | Year | kWh Annual Savings [1] | Gross Demand Savings | [15 empty] | Year
[6 empty] | 1 | 140.3656 | 0.065422 | [15 empty] | 1 |  | Building Shell RES 1 Year EUL | 9.9716 | 0
[6 empty] | 2 | 112.2925 | 0.052337 | [15 empty] | 2 |  | Building Shell RES 1 Year EUL | 0 | 0
[6 empty] | 3 | 89.834 | 0.04187 | [15 empty] | 3 |  | Building Shell RES 1 Year EUL | 6.5486 | 0
[6 empty] | 4 | 71.8672 | 0.033496 | [15 empty] | 4 |  | Building Shell RES 1 Year EUL | 5.2389 | 0
[6 empty] | 5 | 57.4938 | 0.026797 | [15 empty] | 5 |  | Building Shell RES 1 Year EUL | 4.0843 | 0
Note on Y6: Author: PY18 EM&V
Note on Z6: 11 Step updates

## PAYS Deemed Table
PAY AS YOU SAVE
<------ Use the "Grouping" Features to expand or hide the formulas/input variables
| Lighting | [17 empty] | Lighting
|  | Measure Reference No. | Program/ Channel | Measure * | kWh Annual Savings | kW | End Use - RES | kW Factor - RES | End Use - BUS | kW Factor - BUS | kWh RES | kWh BUS | KW RES | KW BUS | EUL - RES | EUL - BUS** | Inc. Cost | Units | REVISION DATE | 2018-06-01 | 2018-12-01 | 2019-12-01 | 2020-02-01 | 2020-07-01 | 2020-12-01 | 2021-12-01 | 2022-08-01 | 2023-08-01 | - | - | TRC (2022) | Benefit Lookup | Benefits (2024 $) | Incremental Cost (2024 $)
|  | 450100_2023_12_ | PAYS | LED - 8-9W Standard A19 (CFL baseline) (800-900 lumens) | 8.9 | 0.001329 | Lighting RES | 0.00014925 | Lighting BUS | 0.00018996 | 8.9048 | 0 | 0.0013291 | 0 | 19 | 6 | 1.45 | per bulb | kWh Annual Savings | 2023-08-01: 8.9 |  |  | 3.0295 | Lighting RES 19 Year EUL | 4.3927 | 1.45
|  | 450110_2023_12_ | PAYS | LED - 9.5-10.5W Downlight E26 (CFL baseline) (650-950 lumens) | 6.67 | 0.000995 | Lighting RES | 0.00014925 | Lighting BUS | 0.00018996 | 6.6667 | 0 | 0.00099503 | 0 | 19 | 6 | 1.66 | per bulb | kWh Annual Savings | 2023-08-01: 6.67 |  |  | 1.9832 | Lighting RES 19 Year EUL | 3.2921 | 1.66
|  | 450120_2023_12_ | PAYS | LED - 15-20W Exterior Flood Light E26 (CFL baseline) (1300-2000 lumens) | 16.59 | 0.002477 | Lighting RES | 0.00014925 | Lighting BUS | 0.00018996 | 16.5946 | 0 | 0.0024768 | 0 | 19 | 6 | 1.66 | per bulb | kWh Annual Savings | 2023-08-01: 16.59 |  |  | 4.9327 | Lighting RES 19 Year EUL | 8.1882 | 1.66
|  | 450130_2023_12_ | PAYS | LED - 4W Candelabra E12 (CFL baseline) (300-350 lumens) | 2.76 | 0.000412 | Lighting RES | 0.00014925 | Lighting BUS | 0.00018996 | 2.7619 | 0 | 0.00041222 | 0 | 19 | 6 | 1.66 | per bulb | kWh Annual Savings | 2023-08-01: 2.76 |  |  | 0.82062 | Lighting RES 19 Year EUL | 1.3622 | 1.66
|  | 450140_2023_12_ | PAYS | LED - 4.5-5.5W Globe G25 Bulb (CFL baseline) (400-500 lumens) | 4.29 | 0.00064 | Lighting RES | 0.00014925 | Lighting BUS | 0.00018996 | 4.2857 | 0 | 0.00063966 | 0 | 19 | 6 | 1.66 | per bulb | kWh Annual Savings | 2023-08-01: 4.29 |  |  | 1.2755 | Lighting RES 19 Year EUL | 2.1174 | 1.66
*Measure Descriptions with reference to "(CFL Baseline)" are in fact aligned to the May 2022 EISA standards putting into effect the 45 lumen/watt backstop provision
**EUL-BUS based on MO TRM - 20,000 hours total life; 3,351 annual hours of use for average building type.
Evaluation Formula:
|  |  | Factor | Term | Measure Category | Value | Measure Reference No. | Notes | [10 empty] | REVISION DATE | 2018-06-01 | 2019-12-01 | 2019-12-01 | 2020-02-01 | 2020-07-01 | 2020-12-01 | 2021-12-01 | 2022-08-01 | 2023-08-01 | - | -
|  |  | Watts Base | Baseline wattage, based on lumens of LED bulb installed. | LED - 8-9W Standard A19 (CFL baseline) (800-900 lumens) | 18.8889 | 450100_2023_12_ | Based on the 45 lumen per watt EISA standard for general service lamps, effective 1/1/2023, based on the lumen range of the efficient lamp in measure description | [10 empty] | Watts Base | 2023-08-01: 18.8889
[5 empty] | LED - 9.5-10.5W Downlight E26 (CFL baseline) (650-950 lumens) | 17.7778 | 450110_2023_12_ | Based on the 45 lumen per watt EISA standard for general service lamps, effective 1/1/2023, based on the lumen range of the efficient lamp in measure description | [11 empty] | 2023-08-01: 17.7778
[5 empty] | LED - 15-20W Exterior Flood Light E26 (CFL baseline) (1300-2000 lumens) | 36.6667 | 450120_2023_12_ | Based on the 45 lumen per watt EISA standard for general service lamps, effective 1/1/2023, based on the lumen range of the efficient lamp in measure description | [11 empty] | 2023-08-01: 36.6667
[5 empty] | LED - 4W Candelabra E12 (CFL baseline) (300-350 lumens) | 7.2222 | 450130_2023_12_ | Based on the 45 lumen per watt EISA standard for general service lamps, effective 1/1/2023, based on the lumen range of the efficient lamp in measure description | [11 empty] | 2023-08-01: 7.2222
[5 empty] | LED - 4.5-5.5W Globe G25 Bulb (CFL baseline) (400-500 lumens) | 10 | 450140_2023_12_ | Based on the 45 lumen per watt EISA standard for general service lamps, effective 1/1/2023, based on the lumen range of the efficient lamp in measure description | [11 empty] | 2023-08-01: 10
|  |  | Watts EE | Actual wattage of LED purchased / installed | LED - 8-9W Standard A19 (CFL baseline) (800-900 lumens) | 8.5 | 450100_2023_12_ | Mid point of measure description efficient wattage | [10 empty] | Watts EE | 2023-08-01: 8.5
[5 empty] | LED - 9.5-10.5W Downlight E26 (CFL baseline) (650-950 lumens) | 10 | 450110_2023_12_ | Mid point of measure description efficient wattage | [11 empty] | 2023-08-01: 10
[5 empty] | LED - 15-20W Exterior Flood Light E26 (CFL baseline) (1300-2000 lumens) | 17.5 | 450120_2023_12_ | Mid point of measure description efficient wattage | [11 empty] | 2023-08-01: 17.5
[5 empty] | LED - 4W Candelabra E12 (CFL baseline) (300-350 lumens) | 4 | 450130_2023_12_ | Measure description efficient wattage | [11 empty] | 2023-08-01: 4
[5 empty] | LED - 4.5-5.5W Globe G25 Bulb (CFL baseline) (400-500 lumens) | 5 | 450140_2023_12_ | Mid point of measure description efficient wattage | [11 empty] | 2023-08-01: 5
|  |  | ISR | In Service Rate, the percentage of units rebated that are actually in service | All | 87% |  | Ameren Missouri PAYS Evaluation PY2023 | [10 empty] | ISR | 2023-08-01: 87%
|  |  | Leakage | Leakage rate (program bulbs installed outside Ameren Missouri's service area) | All | 0% |  | Based on program design | [10 empty] | Leakage | bar: 2023-08-01
|  |  | HOU_Res | Average hours of use per year for residential homes | All | 995.1798 |  | 2017 Ameren MO Lighting study - Matches Ameren Missouri Lighting Evaluation PY2018 for Community Lighting Program | [10 empty] | HOU_Res | 2023-08-01: 995.1798
|  |  | WHF_Res | Waste Heat Factor for energy to account for electric heating increase from reducing waste heat from efficient lighting (if fossil fuel heating – see calculation of heating penalty in that section). | Res energy, Interior | 0.99 |  | Set equal to Community Lighting Deemed Tables | [10 empty] | WHF_Res | 2023-08-01: 0.99
[5 empty] | Res energy, Exterior | 1 | bar: 2023-08-01
|  |  | HOU_NRES | Average hours of use per year for non- residential homes | All | 3612 |  | Illinois TRM v5.0, Lighting Reference Tables (Sec. 4.5.1), "Unknown" Building type, screw base lamp operating hours / 365 *** Multiplied by 365 so equation doesn’t need hard coded values of 365 | [10 empty] | HOU_NRES | 2023-08-01: 3612
|  |  | WHF_Nres | Waste Heat Factor for energy to account for electric heating increase from reducing waste heat from efficient lighting (if fossil fuel heating – see calculation of heating penalty in that section). | NonRes energy, Interior | 1.1 |  | Set equal to Community Lighting Deemed Tables | [10 empty] | WHF_Nres | 2023-08-01: 1.1
[5 empty] | NonRes energy, Exterior | 1 | bar: 2023-08-01
|  |  | %Res | Percentage of bulbs sold to residential customers | All | 100% |  | Based on program design | [10 empty] | %Res | 2023-08-01: 100%
|  |  | EUL Residential | Effective Useful Life | All | 19 |  | EUL estimated based on the ratio of average equipment lifetime specifications to the estimated annual operating hours. EULs of 19 years for residential is based on average rated lifetime for 2021 progrmaprogram measures (through 8/3/2021) divided by 995 hours for residential settings. | [10 empty] | EUL Residential | 2023-08-01: 19
|  |  | EUL Business | Effective Useful Life | All | 6 |  | EUL estimated based on the ratio of average equipment lifetime specifications to the estimated annual operating hours. EUL of 6 years for non-residential are based on average rated lifetime for 2021 program measures (through 8/3/2021) divided by 3,351 for non-residential settings. | [10 empty] | EUL Business | 2023-08-01: 6
|  |  | Inc. Cost | Incremental Cost | Standard | 1.45 |  | Incremental costs from IL-TRM V11.0 | [10 empty] | Inc. Cost | 2023-08-01: 1.45
[5 empty] | Specialty | 1.66 |  | Incremental costs from IL-TRM V11.0 | [11 empty] | 2023-08-01: 1.66
| Water Heater Wrap | [17 empty] | Water Heater Wrap | bar: 2018-06-01 to 2020-12-01
|  | Measure Reference No. | Program/Channel | Measure | kWh Annual Savings | End Use | kW Factor | kW | EUL | Inc. Cost | Units | [7 empty] | REVISION DATE | 2018-06-01 | 2018-12-01 | 2019-12-01 | 2020-02-01 | 2020-07-01 | 2020-12-01 | 2021-12-01 | 2022-08-01 | 2023-08-01 | - | - | TRC (2022) | Benefit Lookup | Benefits (2024 $) | Incremental Cost (2024 $)
|  | 450200_2023_12_ | PAYS | Water Heater Wrap SFIE | 100.55 | Water heating RES | 8.8732e-05 | 0.008922 | 12 | 58 | per measure | [7 empty] | kWh Annual Savings | 2023-08-01: 100.55 |  |  | 0.87246 | Water heating RES 12 Year EUL | 36.7781 | 42.1547
Evaluation Formula:
|  |  | Factor | Term | Value | Source |  | Notes | [10 empty] | REVISION DATE | 2018-06-01 | 2018-12-01 | 2019-12-01 | 2020-02-01 | 2020-07-01 | 2020-12-01 | 2021-12-01 | 2022-08-01 | 2023-08-01 | - | -
|  |  | ABase | Surface area (ft2) of storage tank prior to adding tank wrap | 24.7925 | Average of surface area assumptions from the June 2016 Pennsylvania TRM, for 30, 40, 50, and 80 gallon tanks. Area values were calculated from average dimensions of several commercially available units, with radius values measured to the center of the insulation. Area includes tank sides and top to account for typical wrap coverage. |  | Matches MO TRM. | [10 empty] | ABase | 2023-08-01: 24.7925
|  |  | RBase | Thermal resistance coefficient (hr-°F-ft2)/Btu) of uninsulated tank | 14 | PY7 program data |  | Matches MO TRM. | [10 empty] | RBase | 2023-08-01: 14
|  |  | AEE | Surface area (ft2) of storage tank after addition of tank wrap | 26.8625 | Average of surface area assumptions from the June 2016 Pennsylvania TRM, for 30, 40, 50, and 80 gallon tanks. AEE was calculated by assuming that the water heater wrap is a 2” thick fiberglass material. |  | Matches MO TRM. Not addressed in Cadmus EM&V | [10 empty] | AEE | 2023-08-01: 26.8625
|  |  | REE | Thermal resistance coefficient (hr-°F-ft2)/Btu) of insulated tank | 24 | PY7 program data |  | Matches MO TRM. | [10 empty] | REE | 2023-08-01: 24
|  |  | DT | Average temperature difference between supplied hot water and outside air temperatures (°F) | 58.9 | Cited in Ameren Missouri Low Income and Process Evaluation: program Year 2015. p.24 |  | Matches Community Saves EM&V | [10 empty] | DT | 2023-08-01: 58.9
|  |  | Hours | Hours per year | 8760 | Division of Energy. State of Missouri Technical Reference Manual. pp 71. 2017. energy.mo.gov/about/trm |  | Matches Community Saves EM&V | [10 empty] | Hours | 2023-08-01: 8760
|  |  | ȠDHWElec | Recovery Efficiency of electric hot water heater | 0.98 | Cited in Ameren Missouri Low Income and Process Evaluation: program Year 2015. p.24 |  | Matches Community Saves EM&V | [10 empty] | ȠDHWElec | 2023-08-01: 0.98
|  |  | 3412 | Conversion factor from Btu to kWh | 3412 | Division of Energy. State of Missouri Technical Reference Manual. pp 71. 2017. energy.mo.gov/about/trm |  | Matches Community Saves EM&V | [10 empty] | 3412 | 2023-08-01: 3412
|  |  | Electric Saturation | % Homes with Electric Water Heating | 100% | Assumption based on program design | [12 empty] | Electric Saturation | 2023-08-01: 100%
|  |  | Utility Adjustment | % Homes in Service Territory | 100% | Assumption based on program design | [12 empty] | Utility Adjustment | 2023-08-01: 100%
|  |  | ISR | In-service rate | 100% | Ameren Missouri PAYS Evaluation PY2023 | [12 empty] | ISR | 2023-08-01: 100%
|  |  | EUL Business | Effective Useful Life (All) | 12 | [13 empty] | EUL Business | 2023-08-01: 12
|  |  | Inc. Cost | Incremental Cost - Direct Install (DI) | 58 | [13 empty] | Inc. Cost | 2023-08-01: 58
| Pipe Insulation | [17 empty] | Pipe Insulation | bar: 2018-06-01 to 2020-12-01
|  | Measure Reference No. | Program/Channel | Measure | kWh Annual Savings | End Use | kW Factor | kW | EUL | Inc. Cost | Units | [7 empty] | REVISION DATE | 2018-06-01 | 2018-12-01 | 2019-12-01 | 2020-02-01 | 2020-07-01 | 2020-12-01 | 2021-12-01 | 2022-08-01 | 2023-08-01 | - | - | TRC (2022) | Benefit Lookup | Benefits (2024 $) | Incremental Cost (2024 $)
|  | 450300_2023_12_ | PAYS | Pipe Insulation DI | 4.83 | Water heating RES | 8.8732e-05 | 0.000429 | 12 | 7.1 | per foot | [7 empty] | kWh Annual Savings | 2023-08-01: 4.83 |  |  | 0.34236 | Water heating RES 12 Year EUL | 1.7667 | 5.1603
Evaluation Formula:
|  |  | Factor | Term | Value | Source |  | Notes | [10 empty] | REVISION DATE | 2018-06-01 | 2018-12-01 | 2019-12-01 | 2020-02-01 | 2020-07-01 | 2020-12-01 | 2021-12-01 | 2022-08-01 | 2023-08-01 | - | -
|  |  | CBase | Circumference (feet) of uninsulated pipe (.75" diameter) | 0.14399 | Calculated | [12 empty] | CBase | 2023-08-01: 0.14399
|  |  | RBase | Thermal resistance coefficient (hr-°F-ft2)/Btu) of uninsulated pipe | 1 | Ameren Missouri Community Savers Evaluation PY2018 |  | Matches Community Saves EM&V | [10 empty] | RBase | bar: 2023-08-01
|  |  | CEE | Circumference (ft) of insulated pipe = diameter (in) * π/12 | 0.40579 | Calculated | [12 empty] | CEE | 2023-08-01: 0.40579
|  |  | REE | Thermal resistance coefficient (hr-°F-ft2)/Btu) of insulated pipe | 3.6 | PY7 program data |  | Matches Community Saves EM&V | [10 empty] | REE | 2023-08-01: 3.6
|  |  | L | Length of pipe from water heating source covered by pipe wrap (ft) | 1 | Per installed foot |  | Matches Community Saves EM&V | [10 empty] | L | bar: 2023-08-01
|  |  | DT | Average temperature difference between supplied hot water and outside air temperatures (°F) | 58.9 | Ameren Missouri Community Savers Evaluation PY2018 |  | Matches Community Saves EM&V | [10 empty] | DT | 2023-08-01: 58.9
|  |  | Hours | Hours per year | 8766 | Division of Energy. State of Missouri Technical Reference Manual. pp 71. 2017. energy.mo.gov/about/trm |  | Matches Community Saves EM&V | [10 empty] | Hours | 2023-08-01: 8766
|  |  | ȠDHWElec | Recovery Efficiency of electric hot water heater | 0.98 | Cited in Ameren Missouri Low Income and Process Evaluation: program Year 2015. p.24 |  | Matches Community Saves EM&V | [10 empty] | ȠDHWElec | 2023-08-01: 0.98
|  |  | 3412 | Conversion factor from Btu to kWh | 3412 | Division of Energy. State of Missouri Technical Reference Manual. pp 71. 2017. energy.mo.gov/about/trm |  | Matches Community Saves EM&V | [10 empty] | 3412 | 2023-08-01: 3412
|  |  | *Electric Saturation | % Homes with Electric Water Heating | 100% | Assumption based on program design |  | Assumed for Income Eligible | [10 empty] | *Electric Saturation | 2023-08-01: 100%
|  |  | Utility Adjustment | % Homes in Service Territory | 100% | Assumption based on program design |  | Assumed for Income Eligible | [10 empty] | Utility Adjustment | 2023-08-01: 100%
|  |  | ISR | In-service rate | 100% | Ameren Missouri PAYS Evaluation PY2023 | [12 empty] | ISR | 2023-08-01: 100%
|  |  | Pipe Diameter | Diameter of uninsulated pipe, weighted average of 1/2" and 3/4" | 0.55 | [13 empty] | Pipe Diameter | 2023-08-01: 0.55
|  |  | Pipe wrap width | Pipe wrap width | 0.5 | [13 empty] | Pipe wrap width | 2023-08-01: 0.5
|  |  | EUL | Effective Useful Life (All) | 12 | [13 empty] | EUL | 2023-08-01: 12
|  |  | Inc. Cost | Incremental Cost - Non-DI | 7.1 | [13 empty] | Inc. Cost | 2023-08-01: 7.1
| Low Flow Showerheads | [17 empty] | Low Flow Showerheads | bar: 2018-06-01 to 2020-12-01
|  | Measure Reference No. | Program/Channel | Measure | kWh Annual Savings | End Use | kW Factor | EPG_electric | kW | EUL | Inc. Cost | Units | [6 empty] | REVISION DATE | 2018-06-01 | 2018-12-01 | 2019-12-01 | 2020-02-01 | 2020-07-01 | 2020-12-01 | 2021-12-01 | 2022-08-01 | 2023-08-01 | - | - | TRC (2022) | Benefit Lookup | Benefits (2024 $) | Incremental Cost (2024 $)
|  | 450400_2023_12_ | PAYS | Low Flow Showerhead SF DI | 134.68 | Water heating RES | 8.8732e-05 | 0.10887 | 0.01195 | 10 | 15.33 | per measure | [6 empty] | kWh Annual Savings | 2023-08-01: 134.68 |  |  | 3.8029 | Water heating RES 10 Year EUL | 42.3712 | 11.1419
|  | 450401_2023_12_ | PAYS | Low Flow Showerhead MF DI | 156.82 | Water heating RES | 8.8732e-05 | 0.10887 | 0.013915 | 10 | 15.33 | per measure | [6 empty] | kWh Annual Savings | 2023-08-01: 156.82 |  |  | 4.428 | Water heating RES 10 Year EUL | 49.3366 | 11.1419
Evaluation Formula:
|  |  | Factor | Term | Parameters | Value | Source |  | Notes | [9 empty] | REVISION DATE | 2018-06-01 | 2018-12-01 | 2019-12-01 | 2020-02-01 | 2020-07-01 | 2020-12-01 | 2021-12-01 | 2022-08-01 | 2023-08-01 | - | -
|  |  | %Electric DHW | % Homes with Electric Water Heating |  | 100% | Assumption based on program design |  | Assumed for Income Eligible | [9 empty] | %Electric DHW | 2023-08-01: 100%
|  |  | GPM_base | Rated flowrate of the baseline showerhead |  | 2.2 | Ameren Missouri Community Savers Evaluation PY2018 |  | Matches Community Savers EM&V | [9 empty] | GPM_base | 2023-08-01: 2.2
|  |  | L_base | The average shower length (min/shower) |  | 8.66 | DeOreo, William, P. Mayer, L. Martien, M. Hayden, A. Funk, M. Kramer-Duffield, and R. Davis (2011). “California SingleFamily Water Use Efficiency Study.” |  | Matches Community Savers EM&V | [9 empty] | L_base | 2023-08-01: 8.66
|  |  | GPM_low | Rated flowrate of the low flow showerhead |  | 1.5 | Ameren Missouri Community Savers Evaluation PY2018 |  | Matches Community Savers EM&V | [9 empty] | GPM_low | 2023-08-01: 1.5
|  |  | L_low | The average shower length (min/shower) |  | 8.66 | DeOreo, William, P. Mayer, L. Martien, M. Hayden, A. Funk, M. Kramer-Duffield, and R. Davis (2011). “California SingleFamily Water Use Efficiency Study.” |  | Matches Community Savers EM&V | [9 empty] | L_low | 2023-08-01: 8.66
|  |  | Household | The number of people taking showers (ppl/household) | SF | 2.67 | Missouri TRM |  | TRM used because EM&V does not provide values for SF and MF households. | [9 empty] | Household | 2023-08-01: 2.67
[5 empty] | MF | 1.5165 | Ameren Missouri Community Savers Evaluation PY2018 |  | TRM used because EM&V does not provide values for SF and MF households. | [10 empty] | 2023-08-01: 1.5165
|  |  | SPDC | The number of showers taken per person, per day |  | 0.66 | DeOreo, William, P. Mayer, L. Martien, M. Hayden, A. Funk, M. Kramer-Duffield, and R. Davis (2011). “California SingleFamily Water Use Efficiency Study.” |  | New formula, same values. Matches Community Savers EM&V | [9 empty] | SPDC | 2023-08-01: 0.66
|  |  | 365.25 | The number of days per year (day/yr) |  | 365.25 | Conversion Factor (day/yr) |  | New formula, same values. Matches Community Savers EM&V | [9 empty] | 365.25 | 2023-08-01: 365.25
|  |  | SPH | The number of showerheads installed per home | SF | 2.05 | Missouri TRM |  | TRM used because EM&V does not provide values for SF and MF households. | [9 empty] | SPH | 2023-08-01: 2.05
[5 empty] | MF | 1 | Ameren Missouri Community Savers Evaluation PY2018 |  | TRM used because EM&V does not provide values for SF and MF households. | bar: 2023-08-01
|  |  | 8.33 | The water density (lb/gal) |  | 8.33 | Density (lb/gal) |  | New formula, same values. Matches Community Savers EM&V | [9 empty] | 8.33 | 2023-08-01: 8.33
|  |  | 1 | The specific water heat (BTU/lb-°F) |  | 1 | Specific Heat of Water (Btu/lb-°F) |  | New formula, same values. Matches Community Savers EM&V | [9 empty] | 1 | bar: 2023-08-01
|  |  | ShowerTemp | The average water temperature at the showerhead (°F) |  | 105 | Illinois Statewide Technical Reference Manual for Energy Efficiency Version 5.0. 2016. pp 103. Available Online: http://ilsagfiles.org/SAG_files/Technical_Reference_Manual/Version_5/Final/IL-TRM_Version_5.0_dated_February-11-2016_Final_Compiled_Volumes_1-4.pdf |  | New formula, same values. Matches Community Savers EM&V | [9 empty] | ShowerTemp | 2023-08-01: 105
|  |  | SupplyTemp | The average inlet water temperature (°F) |  | 61.3 | Ameren Missouri 2012 Technical Resource Manual. Appendix A. pp. 43. Available online: https://www.efis.psc.mo.gov/mpsc/commoncomponents/viewdocument.asp?DocId=935658483 |  | New formula, same values. Matches Community Savers EM&V | [9 empty] | SupplyTemp | 2023-08-01: 61.3
|  |  | RE_electric | Recovery efficiency of the electric hot water heater |  | 0.98 | Cadmus PY3 site visits. Cited in Ameren Missouri Low Income and Process Evaluation: program Year 2015. p.20 |  | New formula, same values. Matches Community Savers EM&V | [9 empty] | RE_electric | 2023-08-01: 0.98
|  |  | 3412 | 3412 |  | 3412 | Conversion Factor (Btu/kWh) |  | New formula, same values. Matches Community Savers EM&V | [9 empty] | 3412 | 2023-08-01: 3412
|  |  | Utility Adjustment | % Homes in Service Territory |  | 100% | Assumption based on program design |  | Assumed for Income Eligible | [9 empty] | Utility Adjustment | 2023-08-01: 100%
|  |  | ISR | In-service rate | Direct Install | 65% | Ameren Missouri PAYS Evaluation PY2023 |  | New formula, same values. Matches Community Savers EM&V | [9 empty] | ISR | 2023-08-01: 65%
|  |  | EUL | Effective Useful Life | All | 10 | [12 empty] | EUL | 2023-08-01: 10
|  |  | Inc. Cost | Incremental Cost | Direct Install | 15.33 | PY21 Implementation Costs from SFIE program | [11 empty] | Inc. Cost | 2023-08-01: 15.33
| Low Flow Faucet Aerators (Bathroom) | [17 empty] | Low Flow Faucet Aerators (Bathroom) | bar: 2018-06-01 to 2020-12-01
|  | Measure Reference No. | Program/Channel | Measure | kWh Annual Savings | End Use | kW Factor | EPG_electric | kW | EUL | Inc. Cost | Units | [6 empty] | REVISION DATE | 2018-06-01 | 2018-12-01 | 2019-12-01 | 2020-02-01 | 2020-07-01 | 2020-12-01 | 2021-12-01 | 2022-08-01 | 2023-08-01 | - | - | TRC (2022) | Benefit Lookup | Benefits (2024 $) | Incremental Cost (2024 $)
|  | 450500_2023_12_ | PAYS | Low Flow Bathroom Faucet Aerator SF DI | 29.95 | Water heating RES | 8.8732e-05 | 0.046586 | 0.002658 | 11 | 11.33 | per measure | [6 empty] | kWh Annual Savings | 2023-08-01: 29.95 |  |  | 1.2392 | Water heating RES 11 Year EUL | 10.2047 | 8.2347
|  | 450501_2023_12_ | PAYS | Low Flow Bathroom Faucet Aerator MF DI | 29.95 | Water heating RES | 8.8732e-05 | 0.046586 | 0.002658 | 11 | 11.33 | per measure | [6 empty] | kWh Annual Savings | 2023-08-01: 29.95 |  |  | 1.2392 | Water heating RES 11 Year EUL | 10.2047 | 8.2347
Evaluation Formula:
|  |  | Factor | Term | Parameters | Value | Source |  | Notes | [9 empty] | REVISION DATE | 2018-06-01 | 2018-12-01 | 2019-12-01 | 2020-02-01 | 2020-07-01 | 2020-12-01 | 2021-12-01 | 2022-08-01 | 2023-08-01 | - | -
|  |  | %Electric DHW | % Homes with Electric Water Heating |  | 100% | Assumption based on program design |  | Assumed for Income Eligible | [9 empty] | %Electric DHW | 2023-08-01: 100%
|  |  | GPM_base | Rated flowrate of the baseline aerator |  | 2.2 | Illinois Statewide Technical Reference Manual for Energy Efficiency Version 5.0. pp. 184. 2016. Available Online: http://ilsagfiles.org/SAG_files/Technical_Reference _Manual/Version_5/Final/IL-TRM_Version_5.0_dated_February-11-2016_Final_Compiled_Volumes_1-4.pdf |  | Matches Community Savers EM&V | [9 empty] | GPM_base | 2023-08-01: 2.2
|  |  | L_base | The average length of faucet use per day (min/day) |  | 3.7 | Cadmus PY3 metering study. Cited in Ameren Missouri Low Income and Process Evaluation: program Year 2015. p.23 |  | Matches Community Savers EM&V | [9 empty] | L_base | 2023-08-01: 3.7
|  |  | GPM_low | Rated flowrate of the low flow aerator |  | 1.5 | PY2016 Program Data, per Community Saves 2016 EM&V report. |  | Matches Community Savers EM&V | [9 empty] | GPM_low | 2023-08-01: 1.5
|  |  | L_low | The average length of faucet use per day (min/day) |  | 3.7 | Cadmus PY3 metering study. Cited in Ameren Missouri Low Income and Process Evaluation: program Year 2015. p.23 |  | Matches Community Savers EM&V | [9 empty] | L_low | 2023-08-01: 3.7
|  |  | Household | The number of people in the home (ppl/household) |  | 1.5645 | PY6 program data (not reported in PY2016). Ameren Missouri Low Income and Process Evaluation: program Year 2015. p.23 |  | Matches Community Savers EM&V | [9 empty] | Household | 2023-08-01: 1.5645
|  |  | DF | Drain Factor |  | 1 | Ameren Missouri Community Savers Evaluation PY2018 |  | Not accounted for in EM&V | [9 empty] | DF | bar: 2023-08-01
|  |  | 365.25 | The number of days per year (day/yr) |  | 365.25 | Conversion Factor (day/yr) |  | Matches Community Savers EM&V | [9 empty] | 365.25 | 2023-08-01: 365.25
|  |  | FPH | The number of faucets installed per home |  | 1.8625 | Ameren Missouri Community Savers Evaluation PY2018 |  | Revised to match Community Savers EM&V | [9 empty] | FPH | 2023-08-01: 1.8625
|  |  | 8.33 | The water density (lb/gal) |  | 8.33 | Density (lb/gal) |  | Matches Community Savers EM&V | [9 empty] | 8.33 | 2023-08-01: 8.33
|  |  | 1 | The specific water heat (Btu/lb degrees F) |  | 1 | Specific Heat of Water (Btu/lb-°F) |  | Matches Community Savers EM&V | [9 empty] | 1 | bar: 2023-08-01
|  |  | WaterTemp | The average water temperature out of the faucet (°F) |  | 80 | Vermont Technical Reference Manual, 2009 |  | Matches Community Savers EM&V | [9 empty] | WaterTemp | 2023-08-01: 80
|  |  | SupplyTemp | The average inlet water temperature (°F) |  | 61.3 | Ameren Missouri 2012 Technical Resource Manual. Appendix A. pp. 43. Available online: https://www.efis.psc.mo.gov/mpsc/commoncomponents/viewdocument.asp?DocId=935658483 |  | Matches Community Savers EM&V | [9 empty] | SupplyTemp | 2023-08-01: 61.3
|  |  | RE_electric | Recovery efficiency of the electric hot water heater |  | 0.98 | Cadmus PY3 site visits. Cited in Ameren Missouri Low Income and Process Evaluation: program Year 2015. p.20 |  | Matches Community Savers EM&V | [9 empty] | RE_electric | 2023-08-01: 0.98
|  |  | 3412 | 3412 |  | 3412 | Conversion Factor (Btu/kWh) |  | Matches Community Savers EM&V | [9 empty] | 3412 | 2023-08-01: 3412
|  |  | Utility Adjustment | % Homes in Service Territory |  | 100% | Assumption based on program design |  | Assumed for Income Eligible | [9 empty] | Utility Adjustment | 2023-08-01: 100%
|  |  | ISR | In-service rate | DI | 80.9% | Ameren Missouri PAYS Evaluation PY2023 | [12 empty] | 2023-08-01: 80.9%
|  |  | EUL | Effective Useful Life | All | 11 | [12 empty] | EUL | 2023-08-01: 11
|  |  | Inc. Cost | Incremental Cost | DI | 11.33 | [13 empty] | 2023-08-01: 11.33
| Low Flow Faucet Aerators (Kitchen) | [17 empty] | Low Flow Faucet Aerators (Kitchen) | bar: 2018-06-01 to 2020-12-01
|  | Measure Reference No. | Program/Channel | Measure | kWh Annual Savings | End Use | kW Factor | EPG_electric | kW | EUL | Inc. Cost | Units | [6 empty] | REVISION DATE | 2018-06-01 | 2018-12-01 | 2019-12-01 | 2020-02-01 | 2020-07-01 | 2020-12-01 | 2021-12-01 | 2022-08-01 | 2023-08-01 | - | - | TRC (2022) | Benefit Lookup | Benefits (2024 $) | Incremental Cost (2024 $)
|  | 450600_2023_12_ | PAYS | Low Flow Kitchen Faucet Aerator SF DI | 94.55 | Water Heating RES | 8.8732e-05 | 0.078971 | 0.00839 | 11 | 11.33 | per measure | [6 empty] | kWh Annual Savings | 2023-08-01: 94.55 |  |  | 3.9122 | Water Heating RES 11 Year EUL | 32.2154 | 8.2347
|  | 450601_2023_12_ | PAYS | Low Flow Kitchen Faucet Aerator MF DI | 94.55 | Water Heating RES | 8.8732e-05 | 0.078971 | 0.00839 | 11 | 11.33 | per measure | [6 empty] | kWh Annual Savings | 2023-08-01: 94.55 |  |  | 3.9122 | Water Heating RES 11 Year EUL | 32.2154 | 8.2347
Evaluation Formula:
|  |  | Factor | Term | Parameters | Value | Source |  | Notes | [9 empty] | REVISION DATE | 2018-06-01 | 2018-12-01 | 2019-12-01 | 2020-02-01 | 2020-07-01 | 2020-12-01 | 2021-12-01 | 2022-08-01 | 2023-08-01 | - | -
|  |  | %Electric DHW | % Homes with Electric Water Heating |  | 100% | Assumption based on program design |  | Assumed for Income Eligible | [9 empty] | %Electric DHW | 2023-08-01: 100%
|  |  | GPM_base | Rated flowrate of the baseline aerator |  | 2.2 | Illinois Statewide Technical Reference Manual for Energy Efficiency Version 5.0. pp. 184. 2016. Available Online: http://ilsagfiles.org/SAG_files/Technical_Reference _Manual/Version_5/Final/IL-TRM_Version_5.0_dated_February-11-2016_Final_Compiled_Volumes_1-4.pdf |  | Matches Community Savers EM&V | [9 empty] | GPM_base | 2023-08-01: 2.2
|  |  | L_base | The average length of faucet use per day (min/day) |  | 3.7 | Cadmus PY3 metering study. Cited in Ameren Missouri Low Income and Process Evaluation: program Year 2015. p.23 |  | Matches Community Savers EM&V | [9 empty] | L_base | 2023-08-01: 3.7
|  |  | GPM_low | Rated flowrate of the low flow aerator |  | 1.5 | PY2016 Program Data, per Community Saves 2016 EM&V report. |  | Matches Community Savers EM&V | [9 empty] | GPM_low | 2023-08-01: 1.5
|  |  | L_low | The average length of faucet use per day (min/day) |  | 3.7 | Cadmus PY3 metering study. Cited in Ameren Missouri Low Income and Process Evaluation: program Year 2015. p.23 |  | Matches Community Savers EM&V | [9 empty] | L_low | 2023-08-01: 3.7
|  |  | Household | The number of people in the home (ppl/household) |  | 1.5645 | PY6 program data (not reported in PY2016). Ameren Missouri Low Income and Process Evaluation: program Year 2015. p.23 |  | Matches Community Savers EM&V | [9 empty] | Household | 2023-08-01: 1.5645
|  |  | DF | Drain Factor |  | 1 | Ameren Missouri Community Savers Evaluation PY2018 |  | Not accounted for in EM&V | [9 empty] | DF | bar: 2023-08-01
|  |  | 365.25 | The number of days per year (day/yr) |  | 365.25 | Conversion Factor (day/yr) |  | Matches Community Savers EM&V | [9 empty] | 365.25 | 2023-08-01: 365.25
|  |  | FPH | The number of faucets installed per home |  | 1 | PY13 Program Data |  | Revised to match Community Savers EM&V | [9 empty] | FPH | bar: 2023-08-01
|  |  | 8.33 | The water density (lb/gal) |  | 8.33 | Density (lb/gal) |  | Matches Community Savers EM&V | [9 empty] | 8.33 | 2023-08-01: 8.33
|  |  | 1 | The specific water heat (Btu/lb degrees F) |  | 1 | Specific Heat of Water (Btu/lb-°F) |  | Matches Community Savers EM&V | [9 empty] | 1 | bar: 2023-08-01
|  |  | WaterTemp | The average water temperature out of the faucet (°F) |  | 93 | Illinois Statewide Technical Reference Manual for Energy Efficiency Version 5.0. pp. 178. 2016. Available online: http://ilsagfiles.org/SAG_files/Technical_Reference_Manual/Version_5/Final/IL-TRM_Version_5.0_dated_February-11-2016_Final_Compiled_Volumes_1-4.pdf |  | Matches Community Savers EM&V | [9 empty] | WaterTemp | 2023-08-01: 93
|  |  | SupplyTemp | The average inlet water temperature (°F) |  | 61.3 | Ameren Missouri 2012 Technical Resource Manual. Appendix A. pp. 43. Available online: https://www.efis.psc.mo.gov/mpsc/commoncomponents/viewdocument.asp?DocId=935658483 |  | Matches Community Savers EM&V | [9 empty] | SupplyTemp | 2023-08-01: 61.3
|  |  | RE_electric | Recovery efficiency of the electric hot water heater |  | 0.98 | Cadmus PY3 site visits. Cited in Ameren Missouri Low Income and Process Evaluation: program Year 2015. p.20 |  | Matches Community Savers EM&V | [9 empty] | RE_electric | 2023-08-01: 0.98
|  |  | 3412 | 3412 |  | 3412 | Conversion Factor (Btu/kWh) |  | Matches Community Savers EM&V | [9 empty] | 3412 | 2023-08-01: 3412
|  |  | Utility Adjustment | % Homes in Service Territory |  | 100% | Assumption based on program design |  | Assumed for Income Eligible | [9 empty] | Utility Adjustment | 2023-08-01: 100%
|  |  | ISR | In-service rate | DI | 80.9% | Ameren Missouri PAYS Evaluation PY2023 | [12 empty] | 2023-08-01: 80.9%
|  |  | EUL | Effective Useful Life | All | 11 | [12 empty] | EUL | 2023-08-01: 11
|  |  | Inc. Cost | Incremental Cost | DI | 11.33 | [13 empty] | 2023-08-01: 11.33
| Advanced Power Strips Tier 1 / Load Sensing | [17 empty] | Advanced Power Strips Tier 1 / Load Sensing
|  | Measure Reference No. | Program/Channel | Measure | kWh Annual Savings | End Use | kW Factor | kW | EUL | Inc. Cost | Units | [7 empty] | REVISION DATE | 2018-06-01 | 2018-12-01 | 2019-12-01 | 2020-02-01 | 2020-07-01 | 2020-12-01 | 2021-12-01 | 2022-08-01 | 2023-08-01 | - | - | TRC (2022) | Benefit Lookup | Benefits (2024 $) | Incremental Cost (2024 $)
|  | 450700_2023_12_ | PAYS | Advanced Tier 1 Power Strips DI - Home Office | 23.03 | Miscellaneous RES | 0.00011482 | 0.002644 | 10 | 30 | per measure | [7 empty] | kWh Annual Savings | 2023-08-01: 23.03 |  |  | 0.34083 | Miscellaneous RES 10 Year EUL | 7.4315 | 21.8041
Evaluation Formula:
|  |  | Factor | Term | Parameter | Value | Source: | [11 empty] | REVISION DATE | 2023-08-01: 2023-08-01 | - | -
|  |  | KWh | kWh Installation by Location | Home Office | 31 | “Advanced Power Strip Research Report.” Note that estimates are not based on pre/post metering but on analysis based on frequency and consumption of likely products in active, standby, and off modes. This measure should be reviewed frequently to ensure that assumptions continue to be appropriate. | [11 empty] | KWh | 2023-08-01: 31
[5 empty] | Home Entertainment | 75.1 | “Advanced Power Strip Research Report.” | [12 empty] | 2023-08-01: 75.1
|  |  | Weighting Entertainment | % Entertainment | Home Office | 0% | Based on measure name. | [11 empty] | Weighting Entertainment | bar: 2023-08-01
[5 empty] | Home Entertainment | 100% | Based on measure name. | [12 empty] | 2023-08-01: 100%
[5 empty] | Unknown Location - TOS/NC/DI | 64% | Ameren Missouri Efficient Product Impact and Process Evaluation: Program Year 2015 | [12 empty] | 2023-08-01: 64%
|  |  | Weighting Office | % OFFICE | Home Office | 100% | Based on measure name. | [11 empty] | Weighting Office | 2023-08-01: 100%
[5 empty] | Home Entertainment | 0% | Based on measure name. | bar: 2023-08-01
[5 empty] | Unknown Location - TOS/NC/DI | 36% | Ameren Missouri Efficient Product Impact and Process Evaluation: Program Year 2015 | [12 empty] | 2023-08-01: 36%
|  |  | ISR | In service/installation rate | TOS/NC/DI | 74.3% | Ameren Missouri PAYS Evaluation PY2023 | [11 empty] | ISR | 2023-08-01: 74.3%
|  |  | EUL | Effective Useful Life | All | 10 | “Advanced Power Strip Research Report,” NYSERDA, August 2011. | [11 empty] | CEE | 2023-08-01: 10
|  |  | Inc. Cost | Incremental Cost | Tier 1 APS - Direct Install | 30 | [12 empty] | Inc. Cost | 2023-08-01: 30
Note on G118: Author: Showerhead pivot tab cell E428
Note on G120: Author: Showerhead pivot tab cell E428
Note on G131: [Threaded comment] Your version of Excel allows you to read this threaded comment; however, any edits to it will get removed if the file is opened in a newer version of Excel. Learn more: https://go.microsoft.com/fwlink/?linkid=870924 Comment: Small Typo found that used 3,413 instead of 3,412
∆〖𝑘𝑊ℎ〗_𝑁𝑅𝐸𝑆=(〖𝑊𝑎𝑡𝑡〗_𝐵𝑎𝑠𝑒−〖𝑊𝑎𝑡𝑡〗_𝐸𝐸 )∗(1−%𝑅𝐸𝑆)∗𝐼𝑆𝑅∗(1−𝐿𝐾𝐺)∗(〖𝐻𝑜𝑢𝑟𝑠〗_𝑁𝑅𝐸𝑆∗〖𝑊𝐻𝐹〗_𝑁𝑅𝐸𝑆)/1000
∆𝑘𝑊=∆𝑘𝑊ℎ∗𝐶𝐹
+
∆𝑘𝑊ℎ= ∆〖𝑘𝑊ℎ〗_𝑅𝐸𝑆+∆〖𝑘𝑊ℎ〗_𝑁𝑅𝐸𝑆
∆〖𝑘𝑊ℎ〗_𝑅𝐸𝑆=(〖𝑊𝑎𝑡𝑡〗_𝐵𝑎𝑠𝑒−〖𝑊𝑎𝑡𝑡〗_𝐸𝐸 )∗%𝑅𝐸𝑆∗𝐼𝑆𝑅∗(1−𝐿𝐾𝐺)∗(〖𝐻𝑜𝑢𝑟𝑠〗_𝑅𝐸𝑆∗〖𝑊𝐻𝐹〗_𝑅𝐸𝑆)/1000
Δ𝑘𝑊ℎ=(((𝐴_𝐵𝑎𝑠𝑒/𝑅_𝐵𝑎𝑠𝑒 −𝐴_𝐸𝐸/𝑅_𝐸𝐸 )∗Δ𝑇∗𝐻𝑜𝑢𝑟𝑠))/(𝜂𝐷𝐻𝑊_𝐸𝑙𝑒𝑐∗3,412)
Δ𝑘𝑊ℎ=(((𝐶_𝐵𝑎𝑠𝑒/𝑅_𝐵𝑎𝑠𝑒 −𝐶_𝐸𝐸/𝑅_𝐸𝐸 )∗𝐿∗Δ𝑇∗𝐻𝑜𝑢𝑟𝑠))/(𝜂𝐷𝐻𝑊_𝐸𝑙𝑒𝑐∗3412)
"∆kWh "=(("%ElectricDHW " ×" (" 〖𝐺𝑃𝑀〗_𝐵𝐴𝑆𝐸×𝐿_𝐵𝐴𝑆𝐸 〖 − 𝐺𝑃𝑀〗_𝐿𝑂𝑊 " " ×" " 𝐿_𝐿𝑂𝑊 ") " ×" Household " ×"SPCD " ×" 365.25 " )/𝑆𝑃𝐻)×𝐸𝑃𝐺_𝑒𝑙𝑒𝑐𝑡𝑟𝑖𝑐 × 𝐼𝑆𝑅
"EPG_electric "=(8.33×1.0×(𝑆ℎ𝑜𝑤𝑒𝑟𝑇𝑒𝑚𝑝 −𝑆𝑢𝑝𝑝𝑙𝑦𝑇𝑒𝑚𝑝))/(𝑅𝐸_𝑒𝑙𝑒𝑐𝑡𝑟𝑖𝑐×3412)
∆𝑘𝑊=∆𝑘𝑊ℎ∗𝐶𝐹
"∆kWh "=("%ElectricDHW x ((GPM_base x L_base − GPM_low x L_low) ∗ Household ∗ 365.25 ∗ DF " /𝐹𝑃𝐻)𝑥𝐸𝑃𝐺_𝑒𝑙𝑒𝑐𝑡𝑟𝑖𝑐 𝑥 𝐼𝑆𝑅
"EPG_electric "=(8.33∗1.0∗(𝑆ℎ𝑜𝑤𝑒𝑟𝑇𝑒𝑚𝑝 −𝑆𝑢𝑝𝑝𝑙𝑦𝑇𝑒𝑚𝑝))/(𝑅𝐸_𝑒𝑙𝑒𝑐𝑡𝑟𝑖𝑐∗3,412)
"∆kWh "=(("%ElectricDHW x (" 〖𝐺𝑃𝑀〗_𝐵𝐴𝑆𝐸 " " ×𝐿_𝐵𝐴𝑆𝐸 " " 〖− 𝐺𝑃𝑀〗_𝐿𝑂𝑊 " " ×" " 𝐿_𝐿𝑂𝑊 ") ∗ Household ∗ 365.25 ∗ DF " )/𝐹𝑃𝐻)×𝐸𝑃𝐺_𝑒𝑙𝑒𝑐𝑡𝑟𝑖𝑐 ×𝐼𝑆𝑅
"EPG_electric "=(8.33×1.0×(𝑆ℎ𝑜𝑤𝑒𝑟𝑇𝑒𝑚𝑝 −𝑆𝑢𝑝𝑝𝑙𝑦𝑇𝑒𝑚𝑝))/(𝑅𝐸_𝑒𝑙𝑒𝑐𝑡𝑟𝑖𝑐×3,412)
∆𝑘𝑊=∆𝑘𝑊ℎ∗𝐶𝐹
∆𝑘𝑊=∆𝑘𝑊ℎ∗𝐶𝐹
Δ𝑘𝑊ℎ=(𝑘𝑊ℎ_𝑜𝑓𝑓𝑖𝑐𝑒∗𝑊𝑒𝑖𝑔ℎ𝑡𝑖𝑛𝑔_𝑜𝑓𝑓𝑖𝑐𝑒+𝑘𝑊ℎ_𝐸𝑛𝑡∗𝑊𝑒𝑖𝑔ℎ𝑡𝑖𝑛𝑔_𝐸𝑛𝑡 )∗𝐼𝑆𝑅
∆𝑘𝑊=∆𝑘𝑊ℎ∗𝐶𝐹

## MFMR Deemed Table
RESIDENTIAL MULTI-FAMILY MARKET RATE |  |  |  | Entire Document Is Confidential and Submitted for Purposes of Potential Settlement.
<------ Use the "Grouping" Features to expand or hide the formulas/input variables
| AC Tune-up | [17 empty] | AC Tune-up
*MFMRc = Multifamily Market Rate Comprehensive Envelope, CompE = Comprehensive Envelope
|  | Measure Reference No. | Program/Channel | Measure | kWh Annual Savings | End Use | kW Factor | kW | EUL | Inc. Cost | Units | [7 empty] | REVISION DATE | 2018-06-01 | 2018-12-31 | 2019-12-01 | 2020-02-01 | 2020-07-01 | 2020-12-01 | 2021-12-01 | 2022-08-01 | 2023-08-01 | - | - | TRC (2022) | Benefit Lookup | Benefits (2024 $) | Incremental Cost (2024 $)
|  | 500050_2023_12_ | MFMR | General Tune-Up (no charge or coil clean) / MFMR | 92.29 | Cooling RES | 0.00094742 | 0.087437 | 2 | 70 | per measure | [7 empty] | kWh Annual Savings | 80.3261 | 80.3261 | 80.33 | 80.33 | 80.33 | 80.33 | 91.43 | 91.43 | 92.29 |  |  | 0.43672 | Cooling RES 2 Year EUL | 22.2187 | 50.8763
|  | 500051_2023_12_ | MFMRc | General Tune-Up (no charge or coil clean) / MFMR_CompE | 67.12 | Cooling RES | 0.00094742 | 0.063591 | 2 | 70 | per measure | [7 empty] | kWh Annual Savings |  |  | 58.42 | 58.42 | 58.42 | 58.42 | 66.5 | 66.5 | 67.12 |  |  | 0.31761 | Cooling RES 2 Year EUL | 16.1591 | 50.8763
|  | 500100_2023_12_ | MFMR | AC Tune-up / refrigerant charge / MFMR | 384.95 | Cooling RES | 0.00094742 | 0.36471 | 2 | 81 | per measure | [7 empty] | kWh Annual Savings | 335.0317 | 335.0317 | 335.03 | 335.03 | 335.03 | 335.03 | 381.36 | 381.36 | 384.95 |  |  | 1.5742 | Cooling RES 2 Year EUL | 92.6763 | 58.8712
|  | 500101_2023_12_ | MFMRc | AC Tune-up / refrigerant charge / MFMR_CompE | 279.96 | Cooling RES | 0.00094742 | 0.26524 | 2 | 81 | per measure | [7 empty] | kWh Annual Savings |  |  | 243.66 | 243.66 | 243.66 | 243.66 | 277.35 | 277.35 | 279.96 |  |  | 1.1449 | Cooling RES 2 Year EUL | 67.4001 | 58.8712
|  | 500150_2023_12_ | MFMR | Indoor Coil (Evaporator) Cleaning / MFMR | 63.71 | Cooling RES | 0.00094742 | 0.06036 | 2 | 63 | per measure | [7 empty] | kWh Annual Savings | 55.4522 | 55.4522 | 55.45 | 55.45 | 55.45 | 55.45 | 63.12 | 63.12 | 63.71 |  |  | 0.33498 | Cooling RES 2 Year EUL | 15.3381 | 45.7887
|  | 500151_2023_12_ | MFMRc | Indoor Coil (Evaporator) Cleaning / MFMR_CompE | 46.34 | Cooling RES | 0.00094742 | 0.043903 | 2 | 63 | per measure | [7 empty] | kWh Annual Savings |  |  | 40.33 | 40.33 | 40.33 | 40.33 | 45.91 | 45.91 | 46.34 |  |  | 0.24365 | Cooling RES 2 Year EUL | 11.1563 | 45.7887
|  | 500200_2023_12_ | MFMR | Outdoor Coil (Condenser) Cleaning / MFMR | 127.43 | Cooling RES | 0.00094742 | 0.12073 | 2 | 31 | per measure | [7 empty] | kWh Annual Savings | 110.9017 | 110.9017 | 110.9 | 110.9 | 110.9 | 110.9 | 126.24 | 126.24 | 127.43 |  |  | 1.3616 | Cooling RES 2 Year EUL | 30.6786 | 22.5309
|  | 500201_2023_12_ | MFMRc | Outdoor Coil (Condenser) Cleaning / MFMR_CompE | 92.67 | Cooling RES | 0.00094742 | 0.087797 | 2 | 31 | per measure | [7 empty] | kWh Annual Savings |  |  | 80.66 | 80.66 | 80.66 | 80.66 | 91.81 | 91.81 | 92.67 |  |  | 0.9902 | Cooling RES 2 Year EUL | 22.3102 | 22.5309
|  | 500210_2023_12 | MFMR | AC Tune-up / Packaged Service / MFMR | 239.6206 | Cooling RES | 0.00094742 | 0.22702 | 2 | 185 | per measure | [7 empty] | kWh Annual Savings | 2021-12-01: 237.3856; 2022-08-01: 237.3856; 2023-08-01: 239.6206 |  |  | 0.42904 | Cooling RES 2 Year EUL | 57.6884 | 134.4589
|  | 500211_2023_12 | MFMRc | AC Tune-up / Packaged Service / MFMR_CompE | 174.2696 | Cooling RES | 0.00094742 | 0.16511 | 2 | 185 | per measure | [7 empty] | kWh Annual Savings | 2021-12-01: 172.6441; 2022-08-01: 172.6441; 2023-08-01: 174.2696 |  |  | 0.31203 | Cooling RES 2 Year EUL | 41.9552 | 134.4589
Evaluation Formula:
|  |  | Factor | Term | Parameter | Value | Source | Notes | [10 empty] | REVISION DATE | 2018-06-01 | 2018-12-31 | 2019-12-01 | 2020-02-01 | 2020-07-01 | 2020-12-01 | 2021-12-01 | 2022-08-01 | 2023-08-01 | - | -
|  |  | EFLHcool | Equivalent full load hours of air conditioning | SF & MF | 869 | From Evaluation - Opinion Dynamics review PY19 | [11 empty] | EFLHcool | 869 | 869 | 869 | 869 | 869 | 869 | 869 | 869 | 869
[5 empty] | MFc (MF comprehensive envelope) | 632 | From Evaluation - Opinion Dynamics review PY19 | [14 empty] | 632 | 632 | 632 | 632 | 632 | 632 | 632
|  |  | Capacitycool | Cooling Capacity of Air Source Heat Pump (Btu/hr) | All | 23832.9 | Matched to value for MFIE | [11 empty] | Capacitycool | 20742.4344 | 20742.4344 | 20742.4344 | 20742.4344 | 20742.4344 | 20742.4344 | 23610.6 | 23610.6 | 23832.9
|  |  | SEERtest-in | Seasonal Energy Efficiency Ratio of existing cooling system before tuning (kBtu/kWh) | All | 11.9 | Assuming: EER = (-0.02 * SEER2) + (1.12 * SEER), this SEER value is based on test-in efficiency of 10.5 EER, as listed in “Ameren Missouri Heating and Cooling Program Impact and Process Evaluation: Program Year 2015.” | Matches MO TRM. Measure not found in Cadmus Heating and Cooling EM&V | [10 empty] | SEERtest-in | 11.9 | 11.9 | 11.9 | 11.9 | 11.9 | 11.9 | 11.9 | 11.9 | 11.9
|  |  | SEERtest-out | Seasonal Energy Efficiency Ratio of existing cooling system after tuning (kBtu/kWh) | General Tune-Up | 12.5664 | MO TRM | Matches 2015 Heating and Cooling evaluation | [10 empty] | SEERtest-out | 12.5664 | 12.5664 | 12.5664 | 12.5664 | 12.5664 | 12.5664 | 12.5664 | 12.5664 | 12.5664
[5 empty] | Refrigerant Charge Adjustment | 15.2796 | MO TRM | Matches 2015 Heating and Cooling evaluation | [11 empty] | 15.2796 | 15.2796 | 15.2796 | 15.2796 | 15.2796 | 15.2796 | 15.2796 | 15.2796 | 15.2796
[5 empty] | Indoor Coil (Evaporator) Cleaning SF | 12.3522 | MO TRM | Matches 2015 Heating and Cooling evaluation | [11 empty] | 12.3522 | 12.3522 | 12.3522 | 12.3522 | 12.3522 | 12.3522 | 12.3522 | 12.3522 | 12.3522
[5 empty] | Outdoor Coil (Condenser) Cleaning SF | 12.8401 | MO TRM | Matches 2015 Heating and Cooling evaluation | [11 empty] | 12.8401 | 12.8401 | 12.8401 | 12.8401 | 12.8401 | 12.8401 | 12.8401 | 12.8401 | 12.8401
[5 empty] | Packaged Service | 13.8 | Based on 13.6% average improvement from 75 PY2019 MFIE packaged tune-up measures. | [12 empty] | 2021-12-01: 13.8; 2022-08-01: 13.8; 2023-08-01: 13.8
|  |  | 1000 | Convert from Btu to kBtu | Btu / kBtu | 1000 | Conversion Factor (Btu/kBtu) | [11 empty] | 1000 | 1000 | 1000 | 1000 | 1000 | 1000 | 1000 | 1000 | 1000 | 1000
|  |  | EUL | End of Useful Life | All | 2 | [12 empty] | EUL | 2 | 2 | 2 | 2 | 2 | 2 | 2 | 2 | 2
|  |  | Inc. Cost | Incremental Cost ($) | General Tune-Up (no charge or coil clean) | 70 | [12 empty] | Inc. Cost | 70 | 70 | 70 | 70 | 70 | 70 | 70 | 70 | 70
[5 empty] | AC Tune-up / refrigerant charge | 81 | [13 empty] | 81 | 81 | 81 | 81 | 81 | 81 | 81 | 81 | 81
[5 empty] | Indoor Coil (Evaporator) Cleaning | 63 | [13 empty] | 63 | 63 | 63 | 63 | 63 | 63 | 63 | 63 | 63
[5 empty] | Outdoor Coil (Condenser) Cleaning | 31 | [13 empty] | 31 | 31 | 31 | 31 | 31 | 31 | 31 | 31 | 31
[5 empty] | Packaged Service | 185 | Estimate of avearge packaged service tune-up costs provided by implementer using 2014-2016 tune-up data. | [12 empty] | 2021-12-01: 185; 2022-08-01: 185; 2023-08-01: 185
| HP Tune-up | [17 empty] | HP Tune-up | bar: 2018-06-01 to 2020-12-01
*MFMRc = Multifamily Market Rate Comprehensive Envelope, CompE = Comprehensive Envelope
|  | Measure Reference No. | Program/Channel | Measure | kWh Annual Savings | End Use | kW Factor | kW | EUL | Inc. Cost | Units | [7 empty] | REVISION DATE | 2018-06-01 | 2018-12-31 | 2019-12-01 | 2020-02-01 | 2020-07-01 | 2020-12-01 | 2021-12-01 | 2022-08-01 | 2023-08-01 | - | - | TRC (2020) | Benefit Lookup | Benefits (2024 $) | Incremental Cost (2024 $)
|  | 500230_2023_12 | MFMR | HP Tune-up / Packaged Service / MFMR | 239.6206 | Cooling RES | 0.00094742 | 0.22702 | 2 | 185 | per measure | [7 empty] | kWh Annual Savings | 2021-12-01: 80.33; 2022-08-01: 237.3856; 2023-08-01: 239.6206 |  |  | 0.7223 | Cooling RES 2 Year EUL | 57.6884 | 134.4589
|  | 500230_2023_12 | MFMR | HP Tune-up / Packaged Service / MFMR | 768.5561 | Heating RES | 0 | 0 | 2 | 0 | per measure | [7 empty] | kWh Annual Savings | 2021-12-01: 80.33; 2022-08-01: 761.3875; 2023-08-01: 768.5561 |  |  |  | Heating RES 2 Year EUL | 39.4317 | 0
|  | 500231_2023_12 | MFMRc | HP Tune-up / Packaged Service / MFMR_CompE | 174.2696 | Cooling RES | 0.00094742 | 0.16511 | 2 | 185 | per measure | [7 empty] | kWh Annual Savings | 2021-12-01: 80.33; 2022-08-01: 172.6441; 2023-08-01: 174.2696 |  |  | 0.41201 | Cooling RES 2 Year EUL | 41.9552 | 134.4589
|  | 500231_2023_12 | MFMRc | HP Tune-up / Packaged Service / MFMR_CompE | 262.0078 | Heating RES | 0 | 0 | 2 | 0 | per measure | [7 empty] | kWh Annual Savings | 2021-12-01: 80.33; 2022-08-01: 259.5639; 2023-08-01: 262.0078 |  |  |  | Heating RES 2 Year EUL | 13.4426 | 0
Evaluation Formula:
|  |  | Factor | Term | Parameter | Value | Source and Notes | [11 empty] | REVISION DATE | 2018-06-01 | 2018-12-31 | 2019-12-01 | 2020-02-01 | 2020-07-01 | 2020-12-01 | 2021-12-01 | 2022-08-01 | 2023-08-01 | - | -
|  |  | EFLHcool | Equivalent full load hours of air conditioning | SF & MF | 869 | From Evaluation - Opinion Dynamics review PY19 | [11 empty] | EFLHcool | 2021-12-01: 869; 2022-08-01: 869; 2023-08-01: 869
[5 empty] | MFc (MF comprehensive envelope) | 632 | From Evaluation - Opinion Dynamics review PY19 | [12 empty] | 2021-12-01: 632; 2022-08-01: 632; 2023-08-01: 632
|  |  | Capacitycool | Cooling Capacity of Air Source Heat Pump (Btu/hr) | All | 23832.9 | Matched to value for MFIE | [11 empty] | Capacitycool | 2021-12-01: 23832.9; 2022-08-01: 23610.6; 2023-08-01: 23832.9
|  |  | SEERtest-in | Seasonal Energy Efficiency Ratio of existing cooling system before tuning (kBtu/kWh) | All | 11.9 | Assuming: EER = (-0.02 * SEER2) + (1.12 * SEER), this SEER value is based on test-in efficiency of 10.5 EER, as listed in “Ameren Missouri Heating and Cooling Program Impact and Process Evaluation: Program Year 2015.” Matches MO TRM. Measure not found in Cadmus Heating and Cooling EM&V | [11 empty] | SEERtest-in | 2021-12-01: 11.9; 2022-08-01: 11.9; 2023-08-01: 11.9
|  |  | SEERtest-out | Seasonal Energy Efficiency Ratio of existing cooling system after tuning (kBtu/kWh) | Packaged Service | 13.8 | Based on 13.6% average improvement from 75 PY2019 MFIE packaged tune-up measures. | [11 empty] | SEERtest-out | 2021-12-01: 13.8; 2022-08-01: 13.8; 2023-08-01: 13.8
|  |  | 1000 | Convert from Btu to kBtu | Btu / kBtu | 1000 | Conversion Factor (Btu/kBtu) | [11 empty] | 1000 | 2021-12-01: 1000; 2022-08-01: 1000; 2023-08-01: 1000
|  |  | EFLHheat | Equivalent full load hours of heating | SF & MF | 1496 | From Evaluation - Opinion Dynamics review PY2019 | [11 empty] | EFLHheat | 2021-12-01: 1496; 2022-08-01: 1496; 2023-08-01: 1496
[5 empty] | MFc | 510 | From Evaluation - Opinion Dynamics review PY2019 | [12 empty] | 2021-12-01: 510; 2022-08-01: 510; 2023-08-01: 510
|  |  | Capacityheat | Heating Capacity of Air Source Heat Pump (Btu/hr) | MF | 23832.9 | Matched to cooling capacity value | [11 empty] | Capacityheat | 2021-12-01: 23832.9; 2022-08-01: 23610.6; 2023-08-01: 23832.9
|  |  | HSPFtest-in | Heating Seasonal Performance Factor before tuning (kBtu/kWh) | Packaged Service | 6.3 | Based on evaluation results outlined in “Ameren Missouri Heating and Cooling Program Impact and Process Evaluation: Program Year 2015.” | [11 empty] | HSPFtest-in | 2021-12-01: 6.3; 2022-08-01: 6.3; 2023-08-01: 6.3
|  |  | HSPFtest-out | Heating Seasonal Performance Factor after tuning (kBtu/kWh) | Packaged Service | 7.29 | Based on 13.6% average improvement from 75 PY2019 MFIE packaged tune-up measures. | [11 empty] | HSPFtest-out | 2021-12-01: 7.29; 2022-08-01: 7.29; 2023-08-01: 7.29
|  |  | EUL | Effective Useful Life | All | 2 | EUL Sourced from DEER Database Technology and Measure Cost Data. Per MO TRM | [11 empty] | EUL | 2021-12-01: 2; 2022-08-01: 2; 2023-08-01: 2
|  |  | Inc. Cost | Incremental Cost ($) | Packaged Service | 185 | Estimate of avearge packaged service tune-up costs provided by implementer using 2014-2016 tune-up data. | [11 empty] | Inc. Cost | 2021-12-01: 185; 2022-08-01: 185; 2023-08-01: 185
| Ceiling Insulation | [17 empty] | Ceiling Insulation | bar: 2018-06-01 to 2020-12-01
|  | Measure Reference No. | Program/Channel | Measure | kWh Annual Savings | End Use | kW Factor | Heating kWh | Cooling kWh | kW | EUL | Inc. Cost | Units - area of ceiling/attic (ft2) | [5 empty] | REVISION DATE | 2018-06-01 | 2018-12-31 | 2019-12-01 | 2020-02-01 | 2020-07-01 | 2020-12-01 | 2021-12-01 | 2022-08-01 | 2023-08-01 | - | - | TRC (2022) | Benefit Lookup | Benefits (2024 $) | Incremental Cost (2024 $)
|  | 500250_2019_12_ | MFMR | Ceiling Insulation R11-R49 MFMR electric furnace base | 1.06 | Building Shell RES | 0.00046608 | 0.95509 | 0.10025 | 0.000494 | 25 | 2.1249 | 1 | [5 empty] | kWh Annual Savings | 924.0102 | 924.0102 | 1.06 | 1.06 | 1.06 | 1.06 | 1.06 | 1.06 | 1.06 |  |  | 0.83609 | Building Shell RES 25 Year EUL | 1.2912 | 1.5444
|  | 500300_2019_12_ | MFMR | Ceiling Insulation R11-R49 MFMR gas heat and electric cool base | 0.53 | Building Shell RES | 0.00046608 | 0.42227 | 0.11017 | 0.000247 | 25 | 2.1249 | 1 | [5 empty] | kWh Annual Savings | 466.1808 | 466.1808 | 0.53 | 0.53 | 0.53 | 0.53 | 0.53 | 0.53 | 0.53 |  |  | 0.41804 | Building Shell RES 25 Year EUL | 0.64562 | 1.5444
|  | 500350_2019_12_ | MFMR | Ceiling Insulation R5-R30 MFMR electric furnace base | 1.71 | Building Shell RES | 0.00046608 | 1.5511 | 0.16282 | 0.000797 | 25 | 1.1631 | 1 | [5 empty] | kWh Annual Savings | 1232.158 | 1232.158 | 1.71 | 1.71 | 1.71 | 1.71 | 1.71 | 1.71 | 1.71 |  |  | 2.4641 | Building Shell RES 25 Year EUL | 2.0831 | 0.84535
|  | 500400_2019_12_ | MFMR | Ceiling Insulation R5-R30 MFMR gas heat and electric cool base | 0.86 | Building Shell RES | 0.00046608 | 0.6858 | 0.17892 | 0.000401 | 25 | 1.1631 | 1 | [5 empty] | kWh Annual Savings | 621.6473 | 621.6473 | 0.86 | 0.86 | 0.86 | 0.86 | 0.86 | 0.86 | 0.86 |  |  | 1.2393 | Building Shell RES 25 Year EUL | 1.0476 | 0.84535
|  | 500450_2019_12_ | MFMR | Ceiling Insulation R5-R38 MFMR electric furnace base | 1.84 | Building Shell RES | 0.00046608 | 1.6666 | 0.17494 | 0.000858 | 25 | 1.681 | 1 | [5 empty] | kWh Annual Savings | 1323.8535 | 1323.8535 | 1.84 | 1.84 | 1.84 | 1.84 | 1.84 | 1.84 | 1.84 |  |  | 1.8345 | Building Shell RES 25 Year EUL | 2.2414 | 1.2218
|  | 500500_2019_12_ | MFMR | Ceiling Insulation R5-R38 MFMR gas heat and electric cool base | 0.93 | Building Shell RES | 0.00046608 | 0.73683 | 0.19224 | 0.000433 | 25 | 1.681 | 1 | [5 empty] | kWh Annual Savings | 667.9094 | 667.9094 | 0.93 | 0.93 | 0.93 | 0.93 | 0.93 | 0.93 | 0.93 |  |  | 0.92724 | Building Shell RES 25 Year EUL | 1.1329 | 1.2218
|  | 500550_2019_12_ | MFMR | Ceiling Insulation R5-R49 MFMR electric furnace base | 1.96 | Building Shell RES | 0.00046608 | 1.7694 | 0.18573 | 0.000914 | 25 | 2.5688 | 1 | [5 empty] | kWh Annual Savings | 1405.5728 | 1405.5728 | 1.96 | 1.96 | 1.96 | 1.96 | 1.96 | 1.96 | 1.96 |  |  | 1.2788 | Building Shell RES 25 Year EUL | 2.3876 | 1.867
|  | 500600_2019_12_ | MFMR | Ceiling Insulation R5-R49 MFMR gas heat and electric cool base | 0.99 | Building Shell RES | 0.00046608 | 0.78232 | 0.2041 | 0.000461 | 25 | 2.5688 | 1 | [5 empty] | kWh Annual Savings | 709.1384 | 709.1384 | 0.99 | 0.99 | 0.99 | 0.99 | 0.99 | 0.99 | 0.99 |  |  | 0.64595 | Building Shell RES 25 Year EUL | 1.206 | 1.867
|  | 500650_2019_12_ | MFMR | Ceiling Insulation R5-R60 MFMR electric furnace base | 2.03 | Building Shell RES | 0.00046608 | 1.8375 | 0.19288 | 0.000946 | 25 | 3.4243 | 1 | [5 empty] | kWh Annual Savings | 1459.6333 | 1459.6333 | 2.03 | 2.03 | 2.03 | 2.03 | 2.03 | 2.03 | 2.03 |  |  | 0.9936 | Building Shell RES 25 Year EUL | 2.4729 | 2.4888
|  | 500700_2019_12_ | MFMR | Ceiling Insulation R5-R60 MFMR gas heat and electric cool base | 1.02 | Building Shell RES | 0.00046608 | 0.81241 | 0.21195 | 0.000475 | 25 | 3.4243 | 1 | [5 empty] | kWh Annual Savings | 736.4129 | 736.4129 | 1.02 | 1.02 | 1.02 | 1.02 | 1.02 | 1.02 | 1.02 |  |  | 0.49925 | Building Shell RES 25 Year EUL | 1.2425 | 2.4888
Evaluation Formula:
|  |  | Factor | Term | Value | Source | Comments | [11 empty] | REVISION DATE | 2018-06-01 | 2018-12-31 | 2019-12-01 | 2020-02-01 | 2020-07-01 | 2020-12-01 | 2021-12-01 | 2022-08-01 | 2023-08-01 | - | -
|  |  | %ElectricHeat | Ceiling Insulation R11-R49 MF electric furnace base | 100% | [13 empty] | %ElectricHeat | 100% | 100% | 100% | 100% | 100% | 100% | 100% | 100% | 100%
|  |  |  | Ceiling Insulation R11-R49 MF gas heat and electric cool base | 0% | bar: 2018-06-01 to 2023-08-01
|  |  |  | Ceiling Insulation R5-R30 MF electric furnace base | 100% | [14 empty] | 100% | 100% | 100% | 100% | 100% | 100% | 100% | 100% | 100%
|  |  |  | Ceiling Insulation R5-R30 MF gas heat and electric cool base | 0% | bar: 2018-06-01 to 2023-08-01
|  |  |  | Ceiling Insulation R5-R38 MF electric furnace base | 100% | [14 empty] | 100% | 100% | 100% | 100% | 100% | 100% | 100% | 100% | 100%
|  |  |  | Ceiling Insulation R5-R38 MF gas heat and electric cool base | 0% | bar: 2018-06-01 to 2023-08-01
|  |  |  | Ceiling Insulation R5-R49 MF electric furnace base | 100% | [14 empty] | 100% | 100% | 100% | 100% | 100% | 100% | 100% | 100% | 100%
|  |  |  | Ceiling Insulation R5-R49 MF gas heat and electric cool base | 0% | bar: 2018-06-01 to 2023-08-01
|  |  |  | Ceiling Insulation R5-R60 MF electric furnace base | 100% | [14 empty] | 100% | 100% | 100% | 100% | 100% | 100% | 100% | 100% | 100%
|  |  |  | Ceiling Insulation R5-R60 MF gas heat and electric cool base | 0% | bar: 2018-06-01 to 2023-08-01
|  |  | Rold | Ceiling Insulation R11-R49 MF electric furnace base | 11 |  | Assumes R5 of Assembly is not inlcuded in R value | [11 empty] | Rold | 11 | 11 | 11 | 11 | 11 | 11 | 11 | 11 | 11
|  |  |  | Ceiling Insulation R11-R49 MF gas heat and electric cool base | 11 |  | Assumes R5 of Assembly is not inlcuded in R value | [12 empty] | 11 | 11 | 11 | 11 | 11 | 11 | 11 | 11 | 11
|  |  |  | Ceiling Insulation R5-R30 MF electric furnace base | 5 |  | Assumes R5 of Assembly is not inlcuded in R value | [12 empty] | 5 | 5 | 5 | 5 | 5 | 5 | 5 | 5 | 5
|  |  |  | Ceiling Insulation R5-R30 MF gas heat and electric cool base | 5 |  | Assumes R5 of Assembly is not inlcuded in R value | [12 empty] | 5 | 5 | 5 | 5 | 5 | 5 | 5 | 5 | 5
|  |  |  | Ceiling Insulation R5-R38 MF electric furnace base | 5 |  | Assumes R5 of Assembly is not inlcuded in R value | [12 empty] | 5 | 5 | 5 | 5 | 5 | 5 | 5 | 5 | 5
|  |  |  | Ceiling Insulation R5-R38 MF gas heat and electric cool base | 5 |  | Assumes R5 of Assembly is not inlcuded in R value | [12 empty] | 5 | 5 | 5 | 5 | 5 | 5 | 5 | 5 | 5
|  |  |  | Ceiling Insulation R5-R49 MF electric furnace base | 5 |  | Assumes R5 of Assembly is not inlcuded in R value | [12 empty] | 5 | 5 | 5 | 5 | 5 | 5 | 5 | 5 | 5
|  |  |  | Ceiling Insulation R5-R49 MF gas heat and electric cool base | 5 |  | Assumes R5 of Assembly is not inlcuded in R value | [12 empty] | 5 | 5 | 5 | 5 | 5 | 5 | 5 | 5 | 5
|  |  |  | Ceiling Insulation R5-R60 MF electric furnace base | 5 |  | Assumes R5 of Assembly is not inlcuded in R value | [12 empty] | 5 | 5 | 5 | 5 | 5 | 5 | 5 | 5 | 5
|  |  |  | Ceiling Insulation R5-R60 MF gas heat and electric cool base | 5 |  | Assumes R5 of Assembly is not inlcuded in R value | [12 empty] | 5 | 5 | 5 | 5 | 5 | 5 | 5 | 5 | 5
|  |  | RAttic | Ceiling Insulation R11-R49 MF electric furnace base | 49 |  | Assumes R5 of Assembly is not inlcuded in R value | [11 empty] | RAttic | 49 | 49 | 49 | 49 | 49 | 49 | 49 | 49 | 49
|  |  |  | Ceiling Insulation R11-R49 MF gas heat and electric cool base | 49 |  | Assumes R5 of Assembly is not inlcuded in R value | [12 empty] | 49 | 49 | 49 | 49 | 49 | 49 | 49 | 49 | 49
|  |  |  | Ceiling Insulation R5-R30 MF electric furnace base | 30 |  | Assumes R5 of Assembly is not inlcuded in R value | [12 empty] | 30 | 30 | 30 | 30 | 30 | 30 | 30 | 30 | 30
|  |  |  | Ceiling Insulation R5-R30 MF gas heat and electric cool base | 30 |  | Assumes R5 of Assembly is not inlcuded in R value | [12 empty] | 30 | 30 | 30 | 30 | 30 | 30 | 30 | 30 | 30
|  |  |  | Ceiling Insulation R5-R38 MF electric furnace base | 38 |  | Assumes R5 of Assembly is not inlcuded in R value | [12 empty] | 38 | 38 | 38 | 38 | 38 | 38 | 38 | 38 | 38
|  |  |  | Ceiling Insulation R5-R38 MF gas heat and electric cool base | 38 |  | Assumes R5 of Assembly is not inlcuded in R value | [12 empty] | 38 | 38 | 38 | 38 | 38 | 38 | 38 | 38 | 38
|  |  |  | Ceiling Insulation R5-R49 MF electric furnace base | 49 |  | Assumes R5 of Assembly is not inlcuded in R value | [12 empty] | 49 | 49 | 49 | 49 | 49 | 49 | 49 | 49 | 49
|  |  |  | Ceiling Insulation R5-R49 MF gas heat and electric cool base | 49 |  | Assumes R5 of Assembly is not inlcuded in R value | [12 empty] | 49 | 49 | 49 | 49 | 49 | 49 | 49 | 49 | 49
|  |  |  | Ceiling Insulation R5-R60 MF electric furnace base | 60 |  | Assumes R5 of Assembly is not inlcuded in R value | [12 empty] | 60 | 60 | 60 | 60 | 60 | 60 | 60 | 60 | 60
|  |  |  | Ceiling Insulation R5-R60 MF gas heat and electric cool base | 60 |  | Assumes R5 of Assembly is not inlcuded in R value | [12 empty] | 60 | 60 | 60 | 60 | 60 | 60 | 60 | 60 | 60
|  |  | AAttic | Ceiling Insulation R11-R49 MF electric furnace base | 1 | PY5 Evaluation | Avg. size home 875.55 sq.ft. | [11 empty] | AAttic | 875.55 | 875.55 | 1 | 1 | 1 | 1 | 1 | 1 | 1
|  |  |  | Ceiling Insulation R11-R49 MF gas heat and electric cool base | 1 | PY5 Evaluation | Avg. size home 875.55 sq.ft. | [12 empty] | 875.55 | 875.55 | 1 | 1 | 1 | 1 | 1 | 1 | 1
|  |  |  | Ceiling Insulation R5-R30 MF electric furnace base | 1 | Assumed same as R5-R49 | Avg. size home 718.9 sq.ft. | [12 empty] | 718.9 | 718.9 | 1 | 1 | 1 | 1 | 1 | 1 | 1
|  |  |  | Ceiling Insulation R5-R30 MF gas heat and electric cool base | 1 | Assumed same as R5-R49 | Avg. size home 718.9 sq.ft. | [12 empty] | 718.9 | 718.9 | 1 | 1 | 1 | 1 | 1 | 1 | 1
|  |  |  | Ceiling Insulation R5-R38 MF electric furnace base | 1 | Assumed same as R5-R49 | Avg. size home 718.9 sq.ft. | [12 empty] | 718.9 | 718.9 | 1 | 1 | 1 | 1 | 1 | 1 | 1
|  |  |  | Ceiling Insulation R5-R38 MF gas heat and electric cool base | 1 | Assumed same as R5-R49 | Avg. size home 718.9 sq.ft. | [12 empty] | 718.9 | 718.9 | 1 | 1 | 1 | 1 | 1 | 1 | 1
|  |  |  | Ceiling Insulation R5-R49 MF electric furnace base | 1 | PY5 Evaluation | Avg. size home 718.9 sq.ft. | [12 empty] | 718.9 | 718.9 | 1 | 1 | 1 | 1 | 1 | 1 | 1
|  |  |  | Ceiling Insulation R5-R49 MF gas heat and electric cool base | 1 | PY5 Evaluation | Avg. size home 718.9 sq.ft. | [12 empty] | 718.9 | 718.9 | 1 | 1 | 1 | 1 | 1 | 1 | 1
|  |  |  | Ceiling Insulation R5-R60 MF electric furnace base | 1 | Assumed same as R5-R49 | Avg. size home 718.9 sq.ft. | [12 empty] | 718.9 | 718.9 | 1 | 1 | 1 | 1 | 1 | 1 | 1
|  |  |  | Ceiling Insulation R5-R60 MF gas heat and electric cool base | 1 | Assumed same as R5-R50 | Avg. size home 718.9 sq.ft. | [12 empty] | 718.9 | 718.9 | 1 | 1 | 1 | 1 | 1 | 1 | 1
|  |  | Framing FactorAttic | All | 7% | MO -TRM | [12 empty] | Framing FactorAttic | bar: 2018-06-01 to 2023-08-01
|  |  | HDD | All | 4486 | St Louis | HDD65 | [11 empty] | HDD | 4486 | 4486 | 4486 | 4486 | 4486 | 4486 | 4486 | 4486 | 4486
|  |  | AdjAttic | All | 74% | MO - TRM | [12 empty] | AdjAttic | 74% | 74% | 74% | 74% | 74% | 74% | 74% | 74% | 74%
|  |  | ƞheat | Ceiling Insulation R11-R49 MF electric furnace base | 1 | Program. Tstat value | Default if efficiency is unknown: Use new equipment specification if new system installed | [11 empty] | ƞheat | bar: 2018-06-01 to 2023-08-01
|  |  |  | Ceiling Insulation R11-R49 MF gas heat and electric cool base | 71% | PY5 Evaluation | PY5 Evaluation | [12 empty] | 71% | 71% | 71% | 71% | 71% | 71% | 71% | 71% | 71%
|  |  |  | Ceiling Insulation R5-R30 MF electric furnace base | 1 | bar: 2018-06-01 to 2023-08-01
|  |  |  | Ceiling Insulation R5-R30 MF gas heat and electric cool base | 71% | PY5 Evaluation | PY5 Evaluation | [12 empty] | 71% | 71% | 71% | 71% | 71% | 71% | 71% | 71% | 71%
|  |  |  | Ceiling Insulation R5-R38 MF electric furnace base | 1 | bar: 2018-06-01 to 2023-08-01
|  |  |  | Ceiling Insulation R5-R38 MF gas heat and electric cool base | 71% | PY5 Evaluation | PY5 Evaluation | [12 empty] | 71% | 71% | 71% | 71% | 71% | 71% | 71% | 71% | 71%
|  |  |  | Ceiling Insulation R5-R49 MF electric furnace base | 1 | bar: 2018-06-01 to 2023-08-01
|  |  |  | Ceiling Insulation R5-R49 MF gas heat and electric cool base | 71% | PY5 Evaluation | PY5 Evaluation | [12 empty] | 71% | 71% | 71% | 71% | 71% | 71% | 71% | 71% | 71%
|  |  |  | Ceiling Insulation R5-R60 MF electric furnace base | 1 | bar: 2018-06-01 to 2023-08-01
|  |  |  | Ceiling Insulation R5-R60 MF gas heat and electric cool base | 71% | PY5 Evaluation | PY5 Evaluation | [12 empty] | 71% | 71% | 71% | 71% | 71% | 71% | 71% | 71% | 71%
|  |  | ∆Therms | Ceiling Insulation R11-R49 MF electric furnace base | 0 | Calculated | [12 empty] | ∆Therms | 0 | 0 | 0 | 0 | 0 | 0 | 0 | 0 | 0
|  |  |  | Ceiling Insulation R11-R49 MF gas heat and electric cool base | 0.45898 | Calculated | [13 empty] | 401.8626 | 401.8626 | 0.45898 | 0.45898 | 0.45898 | 0.45898 | 0.45898 | 0.45898 | 0.45898
|  |  |  | Ceiling Insulation R5-R30 MF electric furnace base | 0 | Calculated | [13 empty] | 0 | 0 | 0 | 0 | 0 | 0 | 0 | 0 | 0
|  |  |  | Ceiling Insulation R5-R30 MF gas heat and electric cool base | 0.74542 | Calculated | [13 empty] | 535.8797 | 535.8797 | 0.74542 | 0.74542 | 0.74542 | 0.74542 | 0.74542 | 0.74542 | 0.74542
|  |  |  | Ceiling Insulation R5-R38 MF electric furnace base | 0 | Calculated | [13 empty] | 0 | 0 | 0 | 0 | 0 | 0 | 0 | 0 | 0
|  |  |  | Ceiling Insulation R5-R38 MF gas heat and electric cool base | 0.80089 | Calculated | [13 empty] | 575.7591 | 575.7591 | 0.80089 | 0.80089 | 0.80089 | 0.80089 | 0.80089 | 0.80089 | 0.80089
|  |  |  | Ceiling Insulation R5-R49 MF electric furnace base | 0 | Calculated | [13 empty] | 0 | 0 | 0 | 0 | 0 | 0 | 0 | 0 | 0
|  |  |  | Ceiling Insulation R5-R49 MF gas heat and electric cool base | 0.85033 | Calculated | [13 empty] | 611.2998 | 611.2998 | 0.85033 | 0.85033 | 0.85033 | 0.85033 | 0.85033 | 0.85033 | 0.85033
|  |  |  | Ceiling Insulation R5-R60 MF electric furnace base | 0 | Calculated | [13 empty] | 0 | 0 | 0 | 0 | 0 | 0 | 0 | 0 | 0
|  |  |  | Ceiling Insulation R5-R60 MF gas heat and electric cool base | 0.88303 | Calculated | [13 empty] | 634.8113 | 634.8113 | 0.88303 | 0.88303 | 0.88303 | 0.88303 | 0.88303 | 0.88303 | 0.88303
|  |  | Fe | All | 3.14% | MO - TRM | [12 empty] | Fe | 3.14% | 3.14% | 3.14% | 3.14% | 3.14% | 3.14% | 3.14% | 3.14% | 3.14%
|  |  | CDD | All | 1646 | St Louis | CDD65 | [11 empty] | CDD | 1646 | 1646 | 1646 | 1646 | 1646 | 1646 | 1646 | 1646 | 1646
|  |  | DUA | All | 75% | MO - TRM | [12 empty] | DUA | 75% | 75% | 75% | 75% | 75% | 75% | 75% | 75% | 75%
|  |  | %cool | Ceiling Insulation R11-R49 MF electric furnace base | 91% | MO - TRM | Adv. Tstat value | [11 empty] | %cool | 91% | 91% | 91% | 91% | 91% | 91% | 91% | 91% | 91%
|  |  |  | Ceiling Insulation R11-R49 MF gas heat and electric cool base | 100% | MO - TRM | Adv. Tstat value | [12 empty] | 100% | 100% | 100% | 100% | 100% | 100% | 100% | 100% | 100%
|  |  |  | Ceiling Insulation R5-R30 MF electric furnace base | 91% | MO - TRM | Adv. Tstat value | [12 empty] | 91% | 91% | 91% | 91% | 91% | 91% | 91% | 91% | 91%
|  |  |  | Ceiling Insulation R5-R30 MF gas heat and electric cool base | 100% | MO - TRM | Adv. Tstat value | [12 empty] | 100% | 100% | 100% | 100% | 100% | 100% | 100% | 100% | 100%
|  |  |  | Ceiling Insulation R5-R38 MF electric furnace base | 91% | MO - TRM | Adv. Tstat value | [12 empty] | 91% | 91% | 91% | 91% | 91% | 91% | 91% | 91% | 91%
|  |  |  | Ceiling Insulation R5-R38 MF gas heat and electric cool base | 100% | MO - TRM | Adv. Tstat value | [12 empty] | 100% | 100% | 100% | 100% | 100% | 100% | 100% | 100% | 100%
|  |  |  | Ceiling Insulation R5-R49 MF electric furnace base | 91% | MO - TRM | Adv. Tstat value | [12 empty] | 91% | 91% | 91% | 91% | 91% | 91% | 91% | 91% | 91%
|  |  |  | Ceiling Insulation R5-R49 MF gas heat and electric cool base | 100% | MO - TRM | Adv. Tstat value | [12 empty] | 100% | 100% | 100% | 100% | 100% | 100% | 100% | 100% | 100%
|  |  |  | Ceiling Insulation R5-R60 MF electric furnace base | 91% | MO - TRM | Adv. Tstat value | [12 empty] | 91% | 91% | 91% | 91% | 91% | 91% | 91% | 91% | 91%
|  |  |  | Ceiling Insulation R5-R60 MF gas heat and electric cool base | 100% | MO - TRM | Adv. Tstat value | [12 empty] | 100% | 100% | 100% | 100% | 100% | 100% | 100% | 100% | 100%
|  |  | ƞcool | Ceiling Insulation R11-R49 MF electric furnace base | 11 | PY5 Evaluation | Default if efficiency is unknown: Use new equipment specification if new system installed | [11 empty] | ƞcool | 11 | 11 | 11 | 11 | 11 | 11 | 11 | 11 | 11
|  |  |  | Ceiling Insulation R11-R49 MF gas heat and electric cool base | 11 | PY5 Evaluation | PY5 Evaluation | [12 empty] | 11 | 11 | 11 | 11 | 11 | 11 | 11 | 11 | 11
|  |  |  | Ceiling Insulation R5-R30 MF electric furnace base | 11 | PY5 Evaluation | [13 empty] | 11 | 11 | 11 | 11 | 11 | 11 | 11 | 11 | 11
|  |  |  | Ceiling Insulation R5-R30 MF gas heat and electric cool base | 11 | PY5 Evaluation | PY5 Evaluation | [12 empty] | 11 | 11 | 11 | 11 | 11 | 11 | 11 | 11 | 11
|  |  |  | Ceiling Insulation R5-R38 MF electric furnace base | 11 | PY5 Evaluation | [13 empty] | 11 | 11 | 11 | 11 | 11 | 11 | 11 | 11 | 11
|  |  |  | Ceiling Insulation R5-R38 MF gas heat and electric cool base | 11 | PY5 Evaluation | PY5 Evaluation | [12 empty] | 11 | 11 | 11 | 11 | 11 | 11 | 11 | 11 | 11
|  |  |  | Ceiling Insulation R5-R49 MF electric furnace base | 11 | PY5 Evaluation | [13 empty] | 11 | 11 | 11 | 11 | 11 | 11 | 11 | 11 | 11
|  |  |  | Ceiling Insulation R5-R49 MF gas heat and electric cool base | 11 | PY5 Evaluation | PY5 Evaluation | [12 empty] | 11 | 11 | 11 | 11 | 11 | 11 | 11 | 11 | 11
|  |  |  | Ceiling Insulation R5-R60 MF electric furnace base | 11 | PY5 Evaluation | [13 empty] | 11 | 11 | 11 | 11 | 11 | 11 | 11 | 11 | 11
|  |  |  | Ceiling Insulation R5-R60 MF gas heat and electric cool base | 11 | PY5 Evaluation | PY5 Evaluation | [12 empty] | 11 | 11 | 11 | 11 | 11 | 11 | 11 | 11 | 11
|  |  | EUL |  | 25 | [13 empty] | EUL | 25 | 25 | 25 | 25 | 25 | 25 | 25 | 25 | 25
|  |  | Inc. Cost |  | 2.1249 | Use Actual Square footage where applicable. | Avg. size home 875.55 sq.ft. | 875.55 | [10 empty] | Inc. Cost | 1860.46 | 1860.46 | 2.1249 | 2.1249 | 2.1249 | 2.1249 | 2.1249 | 2.1249 | 2.1249
[5 empty] | 2.1249 |  | Avg. size home 875.55 sq.ft. | 875.55 | [11 empty] | 1860.46 | 1860.46 | 2.1249 | 2.1249 | 2.1249 | 2.1249 | 2.1249 | 2.1249 | 2.1249
[5 empty] | 1.1631 |  | Avg. size home 718.9 sq.ft. | 718.9 | [11 empty] | 836.16 | 836.16 | 1.1631 | 1.1631 | 1.1631 | 1.1631 | 1.1631 | 1.1631 | 1.1631
[5 empty] | 1.1631 |  | Avg. size home 718.9 sq.ft. | 718.9 | [11 empty] | 836.16 | 836.16 | 1.1631 | 1.1631 | 1.1631 | 1.1631 | 1.1631 | 1.1631 | 1.1631
[5 empty] | 1.681 |  | Avg. size home 718.9 sq.ft. | 718.9 | [11 empty] | 1208.5 | 1208.5 | 1.681 | 1.681 | 1.681 | 1.681 | 1.681 | 1.681 | 1.681
[5 empty] | 1.681 |  | Avg. size home 718.9 sq.ft. | 718.9 | [11 empty] | 1208.5 | 1208.5 | 1.681 | 1.681 | 1.681 | 1.681 | 1.681 | 1.681 | 1.681
[5 empty] | 2.5688 |  | Avg. size home 718.9 sq.ft. | 718.9 | [11 empty] | 1846.68 | 1846.68 | 2.5688 | 2.5688 | 2.5688 | 2.5688 | 2.5688 | 2.5688 | 2.5688
[5 empty] | 2.5688 |  | Avg. size home 718.9 sq.ft. | 718.9 | [11 empty] | 1846.68 | 1846.68 | 2.5688 | 2.5688 | 2.5688 | 2.5688 | 2.5688 | 2.5688 | 2.5688
[5 empty] | 3.4243 |  | Avg. size home 718.9 sq.ft. | 718.9 | [11 empty] | 2461.73 | 2461.73 | 3.4243 | 3.4243 | 3.4243 | 3.4243 | 3.4243 | 3.4243 | 3.4243
[5 empty] | 3.4243 |  | Avg. size home 718.9 sq.ft. | 718.9 | [11 empty] | 2461.73 | 2461.73 | 3.4243 | 3.4243 | 3.4243 | 3.4243 | 3.4243 | 3.4243 | 3.4243
| Dirty Filter Alarm | [17 empty] | Dirty Filter Alarm | bar: 2018-06-01 to 2020-12-01
*MFMRc = Multifamily Market Rate Comprehensive Envelope, CompE = Comprehensive Envelope
|  | Measure Reference No. | Program/Channel | Measure | kWh Annual Savings | End Use | kW Factor | Heating kWh | Cooling kWh | kW | EUL | Inc. Cost | Units | [5 empty] | REVISION DATE | 2018-06-01 | 2018-12-31 | 2019-12-01 | 2020-02-01 | 2020-07-01 | 2020-12-01 | 2021-12-01 | 2022-08-01 | 2023-08-01 | - | - | TRC (2022) | Benefit Lookup | Benefits (2024 $) | Incremental Cost (2024 $)
|  | 500750_2019_12_ | MFMR | Dirty Filter Alarm_MFMR | 79.2 | HVAC RES | 0.00046608 | 50.0973 | 29.1006 | 0.036914 | 14 | 5 | per measure | [5 empty] | kWh Annual Savings | 79.1979 | 79.1979 | 79.2 | 79.2 | 79.2 | 79.2 | 79.2 | 79.2 | 79.2 |  |  | 18.2342 | HVAC RES 14 Year EUL | 66.2634 | 3.634
|  | 500751_2019_12_ | MFMRc | Dirty Filter Alarm_MFMR_CompE | 38.24 | HVAC RES | 0.00046608 | 17.0786 | 21.1641 | 0.017823 | 14 | 5 | per measure | [5 empty] | kWh Annual Savings |  |  | 38.24 | 38.24 | 38.24 | 38.24 | 38.24 | 38.24 | 38.24 |  |  | 8.804 | HVAC RES 14 Year EUL | 31.9939 | 3.634
Evaluation Formula:
|  |  | Factor | Term | Value | Source | Comments | [11 empty] | REVISION DATE | 2018-06-01 | 2018-12-31 | 2019-12-01 | 2020-02-01 | 2020-07-01 | 2020-12-01 | 2021-12-01 | 2022-08-01 | 2023-08-01 | - | -
|  |  | %Heating | All | 95% | MO - Evaluation | [12 empty] | %Heating | 95% | 95% | 95% | 95% | 95% | 95% | 95% | 95% | 95%
|  |  | kW | All | 0.5 | MO - TRM | [12 empty] | kW | 0.5 | 0.5 | 0.5 | 0.5 | 0.5 | 0.5 | 0.5 | 0.5 | 0.5
|  |  | EFLHheat | SF & MF | 1496 | MO - TRM | [12 empty] | EFLHheat | 1496 | 1496 | 1496 | 1496 | 1496 | 1496 | 1496 | 1496 | 1496
|  |  |  | MFc (MF comprehensive envelope) | 510 | From Evaluation - Opinion Dynamics review PY19 | [15 empty] | 510 | 510 | 510 | 510 | 510 | 510 | 510
|  |  | EI | All | 15% | MO - TRM | [12 empty] | EI | 15% | 15% | 15% | 15% | 15% | 15% | 15% | 15% | 15%
|  |  | Utility Adjustment | Dirty Filter Alarm_MFLI | 100% | MO - TRM | Assumed all have Ameren as electric Utility provider. | [11 empty] | Utility Adjustment | 100% | 100% | 100% | 100% | 100% | 100% | 100% | 100% | 100%
|  |  | ISR | Dirty Filter Alarm_MFLI | 47% | MO - TRM | Assumed filter changes by customer require reinstallation | [11 empty] | ISR | 47% | 47% | 47% | 47% | 47% | 47% | 47% | 47% | 47%
|  |  | %AC | All | 95% | MO-Evaluation | [12 empty] | %AC | 95% | 95% | 95% | 95% | 95% | 95% | 95% | 95% | 95%
|  |  | EFLHcool | SF & MF | 869 | MO - TRM | [12 empty] | EFLHcool | 869 | 869 | 869 | 869 | 869 | 869 | 869 | 869 | 869
|  |  |  | MFc (MF comprehensive envelope) | 632 | From Evaluation - Opinion Dynamics review PY19 | [15 empty] | 632 | 632 | 632 | 632 | 632 | 632 | 632
|  |  | EUL | Effective Useful Life | 14 | [13 empty] | EUL | 14 | 14 | 14 | 14 | 14 | 14 | 14 | 14 | 14
|  |  | Inc. Cost | Incremental Cost ($) | 5 | [13 empty] | Inc. Cost | 5 | 5 | 5 | 5 | 5 | 5 | 5 | 5 | 5
|  |  | P | Persistence rate of reinstalling alarm after filter change | None | [13 empty] | P | None | None | None | None | None | None | None | None | None
| ECM/ Blower Motor | [17 empty] | ECM/ Blower Motor | bar: 2018-06-01 to 2020-12-01
|  | Measure Reference No. | Program/Channel | Measure | kWh Annual Savings | End Use | kW Factor | Heating kWh | Cooling kWh | Auto kWh | Continous kWh | kW | EUL* | Inc. Cost | Units |  |  |  | REVISION DATE | 2018-06-01 | 2018-12-31 | 2019-12-01 | 2020-02-01 | 2020-07-01 | 2020-12-01 | 2021-12-01 | 2022-08-01 | 2023-08-01 | - | - | TRC (2022) | Benefit Lookup | Benefits (2024 $) | Incremental Cost (2024 $)
|  | 500800_2021_12_ | MFMR | ECM Auto Fan Early Replacement ER1 (Full Cost) - MFMR | 582 | HVAC RES | 0.00046608 | 264.1455 | 31.1333 | 286.7212 | 0 | 0.27126 | 6 | 74.3272 | per measure |  |  |  | kWh Annual Savings | 513.9355 | 513.9355 | 582 | 582 | 582 | 582 | 582 | 582 | 582 |  |  | 4.4262 | HVAC RES 6 Year EUL | 239.1116 | 54.0214
|  | 500800_2021_12_ | MFMR | ECM Auto Fan Early Replacement ER2 (Remaining Life) - MFMR | 0 | HVAC RES ER2 | 0.00046608 | 0 | 0 | 0 | 0 | 0 | 0 |  | per measure |  |  |  | kWh Annual Savings | 513.9355 | 513.9355 | 582 | 582 | 582 | 582 | 0 | 0 | 0 |  |  |  | HVAC RES ER2 0 Year EUL | 0 | 0
Note: As part of the Code of Federal Regulations, energy conservation standards for covered residential furnace fans became effective on July 3, 2019 (10 CFR 430.32(y)). This code requirement effectively makes ECMs part of the baseline for New Construction (NC), Replace-on-Fail (ROF), Time-of-Replacement (TOS), and Early Replacement (EREP) scenarios. Savings are only allowable for EREP measures, for the remaining useful life of the existing equipment (ER1, 6 years). Therefore, the EUL of the measure is assumed to be 6 years. (ER1 = 6, ER2 = 0).
Evaluation Formula:
|  |  | Factor |  | Term |  |  | Value | Source | Comments | [8 empty] | REVISION DATE | 2018-06-01 | 2018-12-31 | 2019-12-01 | 2020-02-01 | 2020-07-01 | 2020-12-01 | 2021-12-01 | 2022-08-01 | 2023-08-01 | - | -
|  |  | % with New ASHP | % of furnaces with new ASHP | ECM Auto Fan Early Replacement ER1 (Full Cost) - MF |  |  | 16.34% | MO - TRM | [9 empty] | % with New ASHP | 0% | 0% | 16.34% | 16.34% | 16.34% | 16.34% | 16.34% | 16.34% | 16.34%
[5 empty] | ECM Auto Fan Early Replacement ER2 (Remaining Life) - MF |  |  | 16.34% | MO - TRM | [10 empty] | 0% | 0% | 16.34% | 16.34% | 16.34% | 16.34% | 16.34% | 16.34% | 16.34%
|  |  | 400 kWh/yr | Wisconsin Heating Savings | All |  |  | 400 | Ameren Missouri HVAC Evaluation PY17' Page 41 | [9 empty] | 400 kWh/yr |  |  | 400 | 400 | 400 | 400 | 400 | 400 | 400
|  |  | EFLH heating | Effective full load heating hours (in St. Louis) | All |  |  | 2009 | MO - TRM | [9 empty] | EFLH heating | 2009 | 2009 | 2009 | 2009 | 2009 | 2009 | 2009 | 2009 | 2009
|  |  | WI_EFLH heating | Wisconsin effective full load heating hours | All |  |  | 2545.25 | MO - TRM | [9 empty] | WI_EFLH heating | 2545.25 | 2545.25 | 2545.25 | 2545.25 | 2545.25 | 2545.25 | 2545.25 | 2545.25 | 2545.25
|  |  | % with New Central Cooling | % of furnaces with new central cooling | ECM Auto Fan Early Replacement ER1 (Full Cost) - MF |  |  | 80.14% | MO - TRM | [9 empty] | % with New Central Cooling | 97% | 97% | 80.14% | 80.14% | 80.14% | 80.14% | 80.14% | 80.14% | 80.14%
[5 empty] | ECM Auto Fan Early Replacement ER2 (Remaining Life) - MF |  |  | 80.14% | MO - TRM | [10 empty] | 97% | 97% | 80.14% | 80.14% | 80.14% | 80.14% | 80.14% | 80.14% | 80.14%
|  |  | 70 kWh/yr | Wisconsin Cooling Savings | All |  |  | 70 | Ameren Missouri HVAC Evaluation PY17' Page 41 |  |  |  |  | ROF Efficiency Level Cost per Unit |  |  | ER Efficiency Level ($) per Unit |  | 70 kWh/yr |  |  | 70 | 70 | 70 | 70 | 70 | 70 | 70
|  |  | EFLH cooling | Effective full load cooling hours (in St. Louis) | All |  |  | 1215 | MO - TRM | [9 empty] | EFLH cooling | 1215 | 1215 | 1215 | 1215 | 1215 | 1215 | 1215 | 1215 | 1215
|  |  | WI_EFLH cooling | Wisconsin effective full load cooling hours | All |  |  | 542.5 | MO - TRM |  |  |  |  | SEER14 ECM |  | 0 | 74.3272 |  | WI_EFLH cooling | 542.5 | 542.5 | 542.5 | 542.5 | 542.5 | 542.5 | 542.5 | 542.5 | 542.5
|  |  | 25 kWh/yr | Cooling Savings - All Systems | All |  |  | 25 | Ameren Missouri HVAC Evaluation PY17' Page 41 | [9 empty] | 25 kWh/yr |  |  | 25 | 25 | 25 | 25 | 25 | 25 | 25
|  |  | 2960 kWh/yr | Wisconsin Circulation Savings | All |  |  | 2960 | [10 empty] | 2960 kWh/yr |  |  | 2960 | 2960 | 2960 | 2960 | 2960 | 2960 | 2960
|  |  | % run time | Percent additional run time factor | Auto Fan |  |  | 8.808% | Adjusted to match EM&V Kwh | [9 empty] | % run time |  |  | 8.808% | 8.808% | 8.808% | 8.808% | 8.808% | 8.808% | 8.808%
[5 empty] | Continuous Fan |  |  | 8.808% | Adjusted to match EM&V Kwh |  |  |  |  | Full Cost of Installation | [7 empty] | 8.808% | 8.808% | 8.808% | 8.808% | 8.808% | 8.808% | 8.808%
|  |  | 30 kWh/yr | Standby Losses | All |  |  | 30 | Ameren Missouri HVAC Evaluation PY17' Page 41 |  |  |  |  | ER install cost |  | 534.9271 |  |  | 30 kWh/yr |  |  | 30 | 30 | 30 | 30 | 30 | 30 | 30
|  |  | HF | 65% MF value is not applicable in this case, because it should be based upon pressure drop in the system and many of the components will have the same pressure drop, filters, coils, grills, duct length, etc. | ECM Auto Fan Early Replacement ER1 (Full Cost) - MF |  |  | 100% | [5 empty] | ROF install cost |  | 475 | https://energy.mo.gov/sites/energy/files/evaluation-of-retrofit-variable-speed-furnace-fan-motors.pdf |  | HF | 80% | 80% | 100% | 100% | 100% | 100% | 100% | 100% | 100%
[5 empty] | ECM Auto Fan Early Replacement ER2 (Remaining Life) - MF |  |  | 100% | [5 empty] | Inflation Rate |  | 2% |  |  |  | 80% | 80% | 100% | 100% | 100% | 100% | 100% | 100% | 100%
|  |  | ISR | In Service Rate | All |  |  | 100% | Ameren Missouri HVAC Program Evaluation PY2020 (Table 28) |  |  |  |  | Discount Rate |  | 5.95% |  |  | ISR | 2020-12-01: 100%; 2021-12-01: 100%; 2022-08-01: 100%; 2023-08-01: 100%
|  |  | EUL | End of Useful Life | ECM Auto Fan Early Replacement ER1 (Full Cost) - MFMR |  |  | 6 |  | per measure |  |  |  | #Years |  | 6 |  |  | EUL | 6 | 6 | 6 | 6 | 6 | 6 | 6 | 6 | 6
[5 empty] | ECM Auto Fan Early Replacement ER2 (Remaining Life) - MFMR |  |  | 0 |  | per measure | [9 empty] | 12 | 12 | 12 | 12 | 12 | 12 | 0 | 0 | 0
|  |  | Inc. Cost | Incremental Cost ($) | ECM Auto Fan Early Replacement ER1 (Full Cost) - MFMR |  |  | 74.3272 |  | per measure | [8 empty] | Inc. Cost | 96.8284 | 96.8284 | 74.3272 | 74.3272 | 74.3272 | 74.3272 | 74.3272 | 74.3272 | 74.3272
ECM Auto Fan Early Replacement ER2 (Remaining Life) - MFMR
| Lighting | [17 empty] | Lighting | bar: 2018-06-01 to 2020-12-01
|  | Measure Reference No. | Program/Channel | Measure | kWh Annual Savings | End Use - RES | kW Factor - RES | End Use - BUS | kW Factor - BUS | kWh RES | kWh BUS | kW | EUL - RES | EUL - BUS** | Inc. Cost* | Units |  |  | REVISION DATE | 2018-06-01 | 2018-12-31 | 2019-12-01 | 2020-02-01 | 2020-07-01 | 2020-12-01 | 2021-12-01 | 2022-08-01 | 2023-08-01 | - | - | TRC (2022) | Benefit Lookup | Benefits (2024 $) | Incremental Cost (2024 $)
|  | 500850_2023_12_ | MFMR | LED - 10W (CFL baseline) (750-1049 lumens) | 8.49 | Lighting RES | 0.00014925 | Lighting BUS | 0.00018996 | 8.4897 | 0 | 0.001267 | 19 | 5.9684 | 2.03 | per measure |  |  | kWh Annual Savings | 4.1105 | 4.1105 | 4.11 | 4.11 | 4.11 | 4.11 | 4.11 | 4.18 | 8.49 |  |  | 2.8401 | Lighting RES 19 Year EUL | 4.1904 | 1.4754
|  | 500900_2019_12_ | MFMR | LED - 10W (Halogen baseline) (750-1049 lumens) | 23.51 | Lighting RES | 0.00014925 | Lighting BUS | 0.00018996 | 23.5099 | 0 | 0.003509 | 19 | 5.9684 | 2.03 | per measure |  |  | kWh Annual Savings | 22.0424 | 22.0424 | 22.04 | 22.04 | 22.04 | 23.12 | 23.12 | 23.51 | 23.51 |  |  | 7.8647 | Lighting RES 19 Year EUL | 11.6037 | 1.4754
|  | 500950_2023_12_ | MFMR | LED - 12W Dimmable Light Bulb (Replacing CFL) | 6.47 | Lighting RES | 0.00014925 | Lighting BUS | 0.00018996 | 6.4652 | 0 | 0.000965 | 19 | 5.9684 | 4.14 | per measure |  |  | kWh Annual Savings | 5.4592 | 5.4592 | 5.46 | 5.46 | 5.46 | 5.46 | 5.46 | 5.55 | 6.47 |  |  | 1.0613 | Lighting RES 19 Year EUL | 3.1934 | 3.009
|  | 501000_2023_12_ | MFMR | LED - 12W Dimmable Light Bulb (Replacing Specialty Incandescent) | 6.47 | Lighting RES | 0.00014925 | Lighting BUS | 0.00018996 | 6.4652 | 0 | 0.000965 | 19 | 5.9684 | 4.14 | per measure |  |  | kWh Annual Savings | 42.8709 | 42.8709 | 42.87 | 42.87 | 42.87 | 42.87 | 42.87 | 43.59 | 6.47 |  |  | 1.0613 | Lighting RES 19 Year EUL | 3.1934 | 3.009
|  | 501050_2019_12_ | MFMR | LED - 12W (Halogen baseline) | 22.87 | Lighting RES | 0.00014925 | Lighting BUS | 0.00018996 | 22.8699 | 0 | 0.003413 | 19 | 5.9684 | 4.72 | per measure |  |  | kWh Annual Savings | 27.9383 | 22.492 | 22.49 | 22.49 | 22.49 | 22.49 | 22.49 | 22.87 | 22.87 |  |  | 3.2904 | Lighting RES 19 Year EUL | 11.2878 | 3.4305
|  | 501100_2023_12_ | MFMR | LED - 12W (Replacing CFL) | 6.47 | Lighting RES | 0.00014925 | Lighting BUS | 0.00018996 | 6.4652 | 0 | 0.000965 | 19 | 5.9684 | 4.72 | per measure |  |  | kWh Annual Savings | 5.4592 | 5.4592 | 5.46 | 5.46 | 5.46 | 5.46 | 5.46 | 5.55 | 6.47 |  |  | 0.93087 | Lighting RES 19 Year EUL | 3.1934 | 3.4305
|  | 501150_2019_12_ | MFMR | LED - 15W (Halogen baseline) (1050-1489 lumens) | 27.69 | Lighting RES | 0.00014925 | Lighting BUS | 0.00018996 | 27.6895 | 0 | 0.004133 | 19 | 5.9684 | 6.27 | per measure |  |  | kWh Annual Savings | 27.2319 | 27.2319 | 27.23 | 27.23 | 27.23 | 27.23 | 27.23 | 27.69 | 27.69 |  |  | 2.999 | Lighting RES 19 Year EUL | 13.6668 | 4.5571
|  | 501200_2023_12_ | MFMR | LED - 15W (CFL baseline) (1050-1489 lumens) | 11.49 | Lighting RES | 0.00014925 | Lighting BUS | 0.00018996 | 11.4937 | 0 | 0.001715 | 19 | 5.9684 | 6.27 | per measure |  |  | kWh Annual Savings | 5.3308 | 5.3308 | 5.33 | 5.33 | 5.33 | 5.33 | 5.33 | 5.42 | 11.49 |  |  | 1.2445 | Lighting RES 19 Year EUL | 5.671 | 4.5571
|  | 501250_2019_12_ | MFMR | LED - 20W (Halogen baseline) (1490-2600 lumens) | 37.22 | Lighting RES | 0.00014925 | Lighting BUS | 0.00018996 | 37.224 | 0 | 0.005556 | 19 | 5.9684 | 7.83 | per measure |  |  | kWh Annual Savings | 36.6089 | 36.6089 | 36.61 | 36.61 | 36.61 | 36.61 | 36.61 | 37.22 | 37.22 |  |  | 3.228 | Lighting RES 19 Year EUL | 18.3704 | 5.6909
|  | 501300_2023_12_ | MFMR | LED - 20W (CFL baseline) (1490-2600 lumens) | 19.85 | Lighting RES | 0.00014925 | Lighting BUS | 0.00018996 | 19.8528 | 0 | 0.002963 | 19 | 5.9684 | 7.83 | per measure |  |  | kWh Annual Savings | 6.2942 | 6.2942 | 6.29 | 6.29 | 6.29 | 6.29 | 6.29 | 6.4 | 19.85 |  |  | 1.7216 | Lighting RES 19 Year EUL | 9.7972 | 5.6909
|  | 501310_2020_12_ | MFMR | LED - 11W Flood Light BR30 Bulb (Halogen baseline) | 35.26 | Lighting RES | 0.00014925 | Lighting BUS | 0.00018996 | 35.2649 | 0 | 0.005263 | 19 | 5.9684 | 1.66 | per measure |  |  | kWh Annual Savings | 2020-12-01: 34.68; 2021-12-01: 34.68; 2022-08-01: 35.26; 2023-08-01: 35.26 |  |  | 14.4244 | Lighting RES 19 Year EUL | 17.403 | 1.2065
|  | 501311_2023_12_ | MFMR | LED - 11W Flood Light BR30 Bulb (CFL baseline) | 2.61 | Lighting RES | 0.00014925 | Lighting BUS | 0.00018996 | 2.6122 | 0 | 0.00039 | 19 | 5.9684 | 1.66 | per measure |  |  | kWh Annual Savings | 2020-12-01: 5.07; 2021-12-01: 5.07; 2022-08-01: 5.15; 2023-08-01: 2.61 |  |  | 1.0677 | Lighting RES 19 Year EUL | 1.2882 | 1.2065
|  | 501350_2019_12_ | MFMR | LED - 15W Flood Light PAR30 Bulb (Halogen baseline) | 32.85 | Lighting RES | 0.00014925 | Lighting BUS | 0.00018996 | 32.8486 | 0 | 0.004903 | 19 | 5.9684 | 3.05 | per measure |  |  | kWh Annual Savings | 32.6911 | 32.3057 | 32.31 | 32.31 | 32.31 | 32.31 | 32.31 | 32.85 | 32.85 |  |  | 7.3141 | Lighting RES 19 Year EUL | 16.2135 | 2.2168
|  | 501400_2023_12_ | MFMR | LED - 15W Flood Light PAR30 Bulb (CFL baseline) | 9.01 | Lighting RES | 0.00014925 | Lighting BUS | 0.00018996 | 9.0121 | 0 | 0.001345 | 19 | 5.9684 | 3.05 | per measure |  |  | kWh Annual Savings | 3.0829 | 3.0829 | 3.08 | 3.08 | 3.08 | 3.08 | 3.08 | 3.13 | 9.01 |  |  | 2.0061 | Lighting RES 19 Year EUL | 4.447 | 2.2168
|  | 501401_2019_12_ | MFMR | LED - 6W (Halogen baseline) (310-749 lumens) | 15.02 | Lighting RES | 0.00014925 | Lighting BUS | 0.00018996 | 15.0202 | 0 | 0.002242 | 19 | 5.9684 | 2.03 | per measure |  |  | kWh Annual Savings | 2020-12-01: 14.77; 2021-12-01: 14.77; 2022-08-01: 15.02; 2023-08-01: 15.02 |  |  | 5.0246 | Lighting RES 19 Year EUL | 7.4133 | 1.4754
|  | 501402_2023_12_ | MFMR | LED - 6W (CFL baseline) (310-749 lumens) | 3.79 | Lighting RES | 0.00014925 | Lighting BUS | 0.00018996 | 3.7877 | 0 | 0.000565 | 19 | 5.9684 | 2.03 | per measure |  |  | kWh Annual Savings | 2021-12-01: 3.7; 2022-08-01: 3.77; 2023-08-01: 3.79 |  |  | 1.2679 | Lighting RES 19 Year EUL | 1.8706 | 1.4754
|  | 501450_2021_12_ | MFMR | LED Nightlights | 27.63 | Lighting RES | 0.00014925 | Lighting BUS | 0.00018996 | 27.6345 | 0 | 0.004125 | 19 | 5.9684 | 3.35 | per measure |  |  | kWh Annual Savings | 22 | 22 | 22 | 22 | 22 | 22 | 27.18 | 27.63 | 27.63 |  |  | 5.6009 | Lighting RES 19 Year EUL | 13.6371 | 2.4348
|  |  |  | **Measure Descriptions with reference to "(CFL Baseline)" are in fact aligned to the May 2022 EISA standards putting into effect the 45 lumen/watt backstop provision |  |  |  |  | **EUL-BUS based on MO TRM - 20,000 hours total life; 3,351 annual hours of use for average building type.
Statewide Formula:
|  |  | Term | Measure Category | Value | Notes | [12 empty] | REVISION DATE | 2018-06-01 | 2018-12-31 | 2019-12-01 | 2020-02-01 | 2020-07-01 | 2020-12-01 | 2021-12-01 | 2022-08-01 | 2023-08-01 | - | -
|  |  | Watt Base | LED - 10W (CFL baseline) (750-1049 lumens) | 20 | Based on the 45 lumen per watt EISA standard for general service lamps, effective 1/1/2023, matched to the lumen range most closely associated with the efficient lamp wattage | [12 empty] | Watt Base | 13.4 | 13.4 | 13.4 | 13.4 | 13.4 | 13.4 | 13.4 | 13.4 | 20
|  |  |  | LED - 10W (Halogen baseline) (750-1049 lumens) | 43 | Bulb-type and lumen look-up in Energy Star database | [13 empty] | 41.32 | 41.32 | 41.32 | 41.32 | 41.32 | 43 | 43 | 43 | 43
|  |  |  | LED - 12W Dimmable Light Bulb (Replacing CFL) | 19.4 | Based on the 45 lumen per watt EISA standard for general service lamps, effective 1/1/2023, matched to the lumen range most closely associated with the efficient lamp wattage | [13 empty] | 18 | 18 | 18 | 18 | 18 | 18 | 18 | 18 | 19.4
|  |  |  | LED - 12W Dimmable Light Bulb (Replacing Specialty Incandescent) | 19.4 | Based on the 45 lumen per watt EISA standard for general service lamps, effective 1/1/2023, matched to the lumen range most closely associated with the efficient lamp wattage | [13 empty] | 76.25 | 76.25 | 76.25 | 76.25 | 76.25 | 76.25 | 76.25 | 76.25 | 19.4
|  |  |  | LED - 12W (Halogen baseline) | 44.25 | Ameren Missouri Community Savers Evaluation PY2018 | [13 empty] | 53 | 44.25 | 44.25 | 44.25 | 44.25 | 44.25 | 44.25 | 44.25 | 44.25
|  |  |  | LED - 12W (Replacing CFL) | 19.4 | Based on the 45 lumen per watt EISA standard for general service lamps, effective 1/1/2023, matched to the lumen range most closely associated with the efficient lamp wattage | [13 empty] | 18 | 18 | 18 | 18 | 18 | 18 | 18 | 18 | 19.4
|  |  |  | LED - 15W (Halogen baseline) (1050-1489 lumens) | 53 | Average lumen-equivalent halogen wattage for program bulbs | [13 empty] | 53 | 53 | 53 | 53 | 53 | 53 | 53 | 53 | 53
|  |  |  | LED - 15W (CFL baseline) (1050-1489 lumens) | 28.2 | Based on the 45 lumen per watt EISA standard for general service lamps, effective 1/1/2023, matched to the lumen range most closely associated with the efficient lamp wattage | [13 empty] | 18.9 | 18.9 | 18.9 | 18.9 | 18.9 | 18.9 | 18.9 | 18.9 | 28.2
|  |  |  | LED - 20W (Halogen baseline) (1490-2600 lumens) | 72 | Average lumen-equivalent halogen wattage for program bulbs | [13 empty] | 72 | 72 | 72 | 72 | 72 | 72 | 72 | 72 | 72
|  |  |  | LED - 20W (CFL baseline) (1490-2600 lumens) | 45.4 | Based on the 45 lumen per watt EISA standard for general service lamps, effective 1/1/2023, matched to the lumen range most closely associated with the efficient lamp wattage | [13 empty] | 24.8 | 24.8 | 24.8 | 24.8 | 24.8 | 24.8 | 24.8 | 24.8 | 45.4
|  |  |  | LED - 11W Flood Light BR30 Bulb (Halogen baseline) | 65 | 2019 IL TRM, section 5.5.6. | [13 empty] | 2020-12-01: 65; 2021-12-01: 65; 2022-08-01: 65; 2023-08-01: 65
|  |  |  | LED - 11W Flood Light BR30 Bulb (CFL baseline) | 15 | Based on the 45 lumen per watt EISA standard for general service lamps, effective 1/1/2023, matched to the lumen range most closely associated with the efficient lamp wattage | [13 empty] | 2020-12-01: 18.8889; 2021-12-01: 18.8889; 2022-08-01: 18.8889; 2023-08-01: 15
|  |  |  | LED - 15W Flood Light PAR30 Bulb (Halogen baseline) | 60.9 | [14 empty] | 62.1 | 60.9 | 60.9 | 60.9 | 60.9 | 60.9 | 60.9 | 60.9 | 60.9
|  |  |  | LED - 15W Flood Light PAR30 Bulb (CFL baseline) | 25 | Based on the 45 lumen per watt EISA standard for general service lamps, effective 1/1/2023, matched to the lumen range most closely associated with the efficient lamp wattage | [13 empty] | 16 | 16 | 16 | 16 | 16 | 16 | 16 | 16 | 25
|  |  |  | LED - 6W (Halogen baseline) (310-749 lumens) | 29 | EISA Baseline for 310-749 lumen A-Lamps | [13 empty] | 2020-12-01: 29; 2021-12-01: 29; 2022-08-01: 29; 2023-08-01: 29
|  |  |  | LED - 6W (CFL baseline) (310-749 lumens) | 11.8 | Based on the 45 lumen per watt EISA standard for general service lamps, effective 1/1/2023, matched to the lumen range most closely associated with the efficient lamp wattage | [13 empty] | 2021-12-01: 11.7667; 2022-08-01: 11.7667; 2023-08-01: 11.8
|  |  |  | LED Nightlights | 7 | IL TRM V9.0, section 5.5.11 | [13 empty] | N/A | N/A | N/A | N/A | N/A | N/A | 7 | 7 | 7
|  |  | Watt EE | LED - 10W (CFL baseline) (750-1049 lumens) | 7 | Program Wattage | [12 empty] | Watt EE | 7 | 7 | 7 | 7 | 7 | 7 | 7 | 7 | 7
|  |  |  | LED - 10W (Halogen baseline) (750-1049 lumens) | 7 | Program Wattage | [13 empty] | 7 | 7 | 7 | 7 | 7 | 7 | 7 | 7 | 7
|  |  |  | LED - 12W Dimmable Light Bulb (Replacing CFL) | 9.5 | Program Wattage | [13 empty] | 9.5 | 9.5 | 9.5 | 9.5 | 9.5 | 9.5 | 9.5 | 9.5 | 9.5
|  |  |  | LED - 12W Dimmable Light Bulb (Replacing Specialty Incandescent) | 9.5 | Program Wattage | [13 empty] | 9.5 | 9.5 | 9.5 | 9.5 | 9.5 | 9.5 | 9.5 | 9.5 | 9.5
|  |  |  | LED - 12W (Halogen baseline) | 9.23 | Program Wattage - Ameren Missouri Community Savers Evaluation PY2017 workpapers | [13 empty] | 9.5 | 9.23 | 9.23 | 9.23 | 9.23 | 9.23 | 9.23 | 9.23 | 9.23
|  |  |  | LED - 12W (Replacing CFL) | 9.5 | [14 empty] | 9.5 | 9.5 | 9.5 | 9.5 | 9.5 | 9.5 | 9.5 | 9.5 | 9.5
|  |  |  | LED - 15W (Halogen baseline) (1050-1489 lumens) | 10.6 | Program Wattage | [13 empty] | 10.6 | 10.6 | 10.6 | 10.6 | 10.6 | 10.6 | 10.6 | 10.6 | 10.6
|  |  |  | LED - 15W (CFL baseline) (1050-1489 lumens) | 10.6 | [14 empty] | 10.6 | 10.6 | 10.6 | 10.6 | 10.6 | 10.6 | 10.6 | 10.6 | 10.6
|  |  |  | LED - 20W (Halogen baseline) (1490-2600 lumens) | 15 | Program Wattage | [13 empty] | 15 | 15 | 15 | 15 | 15 | 15 | 15 | 15 | 15
|  |  |  | LED - 20W (CFL baseline) (1490-2600 lumens) | 15 | [14 empty] | 15 | 15 | 15 | 15 | 15 | 15 | 15 | 15 | 15
|  |  |  | LED - 11W Flood Light BR30 Bulb (Halogen baseline) | 11 | Program Wattage | [13 empty] | 2020-12-01: 11; 2021-12-01: 11; 2022-08-01: 11; 2023-08-01: 11
|  |  |  | LED - 11W Flood Light BR30 Bulb (CFL baseline) | 11 | Program Wattage | [13 empty] | 2020-12-01: 11; 2021-12-01: 11; 2022-08-01: 11; 2023-08-01: 11
|  |  |  | LED - 15W Flood Light PAR30 Bulb (Halogen baseline) | 10.6 | [14 empty] | 11.2 | 10.6 | 10.6 | 10.6 | 10.6 | 10.6 | 10.6 | 10.6 | 10.6
|  |  |  | LED - 15W Flood Light PAR30 Bulb (CFL baseline) | 11.2 | Program Wattage | [13 empty] | 11.2 | 11.2 | 11.2 | 11.2 | 11.2 | 11.2 | 11.2 | 11.2 | 11.2
|  |  |  | LED - 6W (Halogen baseline) (310-749 lumens) | 6 | Program Wattage | [13 empty] | 2020-12-01: 6; 2021-12-01: 6; 2022-08-01: 6; 2023-08-01: 6
|  |  |  | LED - 6W (CFL baseline) (310-749 lumens) | 6 | Program Wattage | [13 empty] | 2021-12-01: 6; 2022-08-01: 6; 2023-08-01: 6
|  |  |  | LED Nightlights | 0.3 | Program Wattage | [13 empty] | N/A | N/A | N/A | N/A | N/A | N/A | 0.3 | 0.3 | 0.3
|  |  | ISR | All | 95.12% | Updated UMP Method (based on initial install value from PY17 inventory) | [12 empty] | ISR | 95.12% | 95.12% | 95.12% | 95.12% | 95.12% | 95.12% | 95.12% | 95.12% | 95.12%
|  |  | Leakage | All | 0% | Program design | [12 empty] | Leakage | 1.653% | 1.653% | 1.653% | 1.653% | 1.653% | 1.653% | 1.653% | 0% | 0%
|  |  | HOU_Res | Non-Nightlight | 693.5 | ADM 2017 Community Savers EM&V | [12 empty] | HOU_Res | 693.5 | 693.5 | 693.5 | 693.5 | 693.5 | 693.5 | 693.5 | 693.5 | 693.5
|  |  |  | Nightlight | 4380 | IL TRM V9.0, section 5.5.11 | [13 empty] | 2021-12-01: 4380; 2022-08-01: 4380; 2023-08-01: 4380
|  |  | WHF_Res | Res energy | 0.99 | PY 14 Eval | [12 empty] | WHF_Res | 0.99 | 0.99 | 0.99 | 0.99 | 0.99 | 0.99 | 0.99 | 0.99 | 0.99
|  |  | HOU_NRES | Non-Nightlight | 3612 | Illinois TRM v5.0, Lighting Reference Tables (Sec. 4.5.1), "Unknown" Building type, screw base lamp operating hours / 365 *** Multiplied by 365 so equation doesn’t need hard coded values of 365 | [12 empty] | HOU_NRES | 3612 | 3612 | 3612 | 3612 | 3612 | 3612 | 3612 | 3612 | 3612
|  |  |  | Nightlight | 4380 | IL TRM V9.0, section 5.5.11 | [13 empty] | 2021-12-01: 4380; 2022-08-01: 4380; 2023-08-01: 4380
|  |  | WHF_Nres | Res | 1.1 | PY16 value equal to PY15 | [12 empty] | WHF_Nres | 1.1 | 1.1 | 1.1 | 1.1 | 1.1 | 1.1 | 1.1 | 1.1 | 1.1
|  |  | %Res | All | 100% | PY16 Intercept Survey | [12 empty] | %Res | 100% | 100% | 100% | 100% | 100% | 100% | 100% | 100% | 100%
|  |  | EUL | Non-Nightlight | 19 | [13 empty] | EUL | 19 | 19 | 19 | 19 | 19 | 19 | 19 | 19 | 19
|  |  |  | Nightlight | 19 | Based on 100,000 hour rated lamp lifetime, with 19-year measure life cap. Equipment used by programs is rated for 100,000 hours: https://products.amconservationgroup.com/led-night-light/ | [13 empty] | 2021-12-01: 19; 2022-08-01: 19; 2023-08-01: 19
|  |  | Inc. Cost | LED - 10W (CFL baseline) (750-1049 lumens) | 2.03 | [13 empty] | Inc. Cost | 2.03 | 2.03 | 2.03 | 2.03 | 2.03 | 2.03 | 2.03 | 2.03 | 2.03
|  |  |  | LED - 10W (Halogen baseline) (750-1049 lumens) | 2.03 | [14 empty] | 2.03 | 2.03 | 2.03 | 2.03 | 2.03 | 2.03 | 2.03 | 2.03 | 2.03
|  |  |  | LED - 12W Dimmable Light Bulb (Replacing CFL) | 4.14 | [14 empty] | 4.14 | 4.14 | 4.14 | 4.14 | 4.14 | 4.14 | 4.14 | 4.14 | 4.14
|  |  |  | LED - 12W Dimmable Light Bulb (Replacing Specialty Incandescent) | 4.14 | [14 empty] | 4.14 | 4.14 | 4.14 | 4.14 | 4.14 | 4.14 | 4.14 | 4.14 | 4.14
|  |  |  | LED - 12W (Halogen baseline) | 4.72 | [14 empty] | 4.72 | 4.72 | 4.72 | 4.72 | 4.72 | 4.72 | 4.72 | 4.72 | 4.72
|  |  |  | LED - 12W (Replacing CFL) | 4.72 | [14 empty] | 4.72 | 4.72 | 4.72 | 4.72 | 4.72 | 4.72 | 4.72 | 4.72 | 4.72
|  |  |  | LED - 15W (Halogen baseline) (1050-1489 lumens) | 6.27 | [14 empty] | 6.27 | 6.27 | 6.27 | 6.27 | 6.27 | 6.27 | 6.27 | 6.27 | 6.27
|  |  |  | LED - 15W (CFL baseline) (1050-1489 lumens) | 6.27 | [14 empty] | 6.27 | 6.27 | 6.27 | 6.27 | 6.27 | 6.27 | 6.27 | 6.27 | 6.27
|  |  |  | LED - 20W (Halogen baseline) (1490-2600 lumens) | 7.83 | [14 empty] | 7.83 | 7.83 | 7.83 | 7.83 | 7.83 | 7.83 | 7.83 | 7.83 | 7.83
|  |  |  | LED - 20W (CFL baseline) (1490-2600 lumens) | 7.83 | [14 empty] | 7.83 | 7.83 | 7.83 | 7.83 | 7.83 | 7.83 | 7.83 | 7.83 | 7.83
|  |  |  | LED - 11W Flood Light BR30 Bulb (Halogen baseline) | 1.66 | 2019 IL TRM, section 5.5.6. | [13 empty] | 2020-12-01: 1.66; 2021-12-01: 1.66; 2022-08-01: 1.66; 2023-08-01: 1.66
|  |  |  | LED - 11W Flood Light BR30 Bulb (CFL baseline) | 1.66 | 2019 IL TRM, section 5.5.6. | [13 empty] | 2020-12-01: 1.66; 2021-12-01: 1.66; 2022-08-01: 1.66; 2023-08-01: 1.66
|  |  |  | LED - 15W Flood Light PAR30 Bulb (Halogen baseline) | 3.05 | [14 empty] | 3.05 | 3.05 | 3.05 | 3.05 | 3.05 | 3.05 | 3.05 | 3.05 | 3.05
|  |  |  | LED - 15W Flood Light PAR30 Bulb (CFL baseline) | 3.05 | [14 empty] | 3.05 | 3.05 | 3.05 | 3.05 | 3.05 | 3.05 | 3.05 | 3.05 | 3.05
|  |  |  | LED - 6W (Halogen baseline) (310-749 lumens) | 2.03 | Match to LED - 10W (Halogen baseline) | [13 empty] | 2020-12-01: 2.03; 2021-12-01: 2.03; 2022-08-01: 2.03; 2023-08-01: 2.03
|  |  |  | LED - 6W (CFL baseline) (310-749 lumens) | 2.03 | Match to LED - 10W (CFL baseline) | [13 empty] | 2021-12-01: 2.03; 2022-08-01: 2.03; 2023-08-01: 2.03
|  |  |  | LED Nightlights | 3.35 | IL TRM V9.0, section 5.5.11 | [13 empty] | 0.35 | 0.35 | 0.35 | 0.35 | 0.35 | 0.35 | 3.35 | 3.35 | 3.35
| Faucet Aerators (Kitchen) | [17 empty] | Faucet Aerators (Kitchen) | bar: 2018-06-01 to 2020-12-01
|  | Measure Reference No. | Program/Channel | Measure | kWh Annual Savings | End Use | kW Factor | EPG_electric | kW | EUL | Inc. Cost | Units | [6 empty] | REVISION DATE | 2018-06-01 | 2018-12-31 | 2019-12-01 | 2020-02-01 | 2020-07-01 | 2020-12-01 | 2021-12-01 | 2022-08-01 | 2023-08-01 | - | - | TRC (2022) | Benefit Lookup | Benefits (2024 $) | Incremental Cost (2024 $)
|  | 501500_2021_12_ | MFMR | Faucet Aerators (Kitchen) MFMR | 110.18 | Water Heating RES | 8.8732e-05 | 0.078971 | 0.009776 | 10 | 8 | per measure | [6 empty] | kWh Annual Savings | 115.9027 | 115.9027 | 115.9 | 115.9 | 115.9 | 115.9 | 115.98 | 110.18 | 110.18 |  |  | 5.9616 | Water Heating RES 10 Year EUL | 34.6633 | 5.8144
Evaluation Formula:
|  |  | Factor | Term | Value | Source |  | Notes | [10 empty] | REVISION DATE | 2018-06-01 | 2018-12-31 | 2019-12-01 | 2020-02-01 | 2020-07-01 | 2020-12-01 | 2021-12-01 | 2022-08-01 | 2023-08-01 | - | -
|  |  | %Electric DHW | % Homes with Electric Water Heating | 100% | Assumption based on program design |  | Assumed for MF Market. | [10 empty] | %Electric DHW | 100% | 100% | 100% | 100% | 100% | 100% | 100% | 100% | 100%
|  |  | GPM_base | Rated flowrate of the baseline faucet | 2.2 | Federal rated maximum flow rate for faucets (10CFR430.32 (p) (DOE 1998). |  | PY2021 Program Data | [10 empty] | GPM_base | 2.2 | 2.2 | 2.2 | 2.2 | 2.2 | 2.2 | 2.2 | 2.2 | 2.2
|  |  | L_base | The average length of baseline faucet use per day (min/day/person) | 3.7 | PY11 MFIQ Metering Study |  | Matches EE Kits EM&V. | [10 empty] | L_base | 3.7 | 3.7 | 3.7 | 3.7 | 3.7 | 3.7 | 3.7 | 3.7 | 3.7
|  |  | GPM_low | Rated flowrate of the low flow faucet | 1.5 | Actual |  | PY2021 Program Data | [10 empty] | GPM_low | 1.5 | 1.5 | 1.5 | 1.5 | 1.5 | 1.5 | 1.5 | 1.5 | 1.5
|  |  | L_low | The average length of low flow faucet use per day (min/day/person) | 3.7 | PY11 MFIQ Metering Study |  | Matches EE Kits EM&V. | [10 empty] | L_low | 3.7 | 3.7 | 3.7 | 3.7 | 3.7 | 3.7 | 3.7 | 3.7 | 3.7
|  |  | Household | The number of people using faucet aerators (people/household) | 2.07 | PY14 Community Savers Program Data |  | Matches EE Kits EM&V. | [10 empty] | Household | 2.07 | 2.07 | 2.07 | 2.07 | 2.07 | 2.07 | 2.07 | 2.07 | 2.07
|  |  | DF | Drain Factor | 0.75 | Illinois Statewide Technical Reference Manual for Energy Efficiency Version 5.0. pp. 175. 2016. Available online: http://ilsagfiles.org/SAG_files/Technical_Reference_Manual/Version_5/Final/IL-TRM_Version_5.0_dated_February-11-2016_Final_Compiled_Volumes_1-4.pdf |  | Matches EE Kits EM&V. | [10 empty] | DF | 0.75 | 0.75 | 0.75 | 0.75 | 0.75 | 0.75 | 0.75 | 0.75 | 0.75
|  |  | 365.25 | Days | 365.25 | Conversion Factor (day/yr) |  | Matches EE Kits EM&V. | [10 empty] | 365.25 | 365 | 365 | 365 | 365 | 365 | 365 | 365.25 | 365.25 | 365.25
|  |  | FPH | The number of used faucets per home | 1 | PY13 Program Data |  | Matches EE Kits EM&V. | [10 empty] | FPH | bar: 2018-06-01 to 2023-08-01
|  |  | 8.33 | The water density (lb/gal) | 8.33 | Density (lb/gal) |  | Matches EE Kits EM&V. | [10 empty] | 8.33 | 8.33 | 8.33 | 8.33 | 8.33 | 8.33 | 8.33 | 8.33 | 8.33 | 8.33
|  |  | 1 | The specific heat of water (Btu/lb-oF) | 1 | Specific Heat of Water (Btu/lb-°F) |  | Matches EE Kits EM&V. | [10 empty] | 1 | bar: 2018-06-01 to 2023-08-01
|  |  | WaterTemp | The average water temperature out of the faucet (oF) | 93 | Illinois Statewide Technical Reference Manual for Energy Efficiency Version 5.0. pp. 178. 2016. Available online: http://ilsagfiles.org/SAG_files/Technical_Reference_Manual/Version_5/Final/IL-TRM_Version_5.0_dated_February-11-2016_Final_Compiled_Volumes_1-4.pdf |  | Matches EE Kits EM&V. | [10 empty] | WaterTemp | 93 | 93 | 93 | 93 | 93 | 93 | 93 | 93 | 93
|  |  | SupplyTemp | The average inlet water temperature (oF) | 61.3 | Ameren Missouri 2012 Technical Resource Manual. Appendix A. pp. 43. Available online: https://www.efis.psc.mo.gov/mpsc/commoncomponents/viewdocument.asp?DocId=935658483 |  | Matches EE Kits EM&V. | [10 empty] | SupplyTemp | 61.3 | 61.3 | 61.3 | 61.3 | 61.3 | 61.3 | 61.3 | 61.3 | 61.3
|  |  | RE_electric | The water heater’s recovery efficiency | 0.98 | National Renewable Energy Laboratory, Building America Research. Recovery efficiency for electric hot water heater. Benchmark definition, pp. 12. 2009. Available online: http://www.nrel.gov/docs/fy10osti/47246.pdf |  | Matches EE Kits EM&V. | [10 empty] | RE_electric | 0.98 | 0.98 | 0.98 | 0.98 | 0.98 | 0.98 | 0.98 | 0.98 | 0.98
|  |  | 3412 | The conversion rate from Btu to kWh (Btu/kWh) | 3412 | Conversion Factor (Btu/kWh) |  | Matches EE Kits EM&V. | [10 empty] | 3412 | 3412 | 3412 | 3412 | 3412 | 3412 | 3412 | 3412 | 3412 | 3412
|  |  | Utility Adjustment | % Homes in Service Territory | 100% | Assumption based on program design |  | Assumed for MF Market. | [10 empty] | Utility Adjustment | 100% | 100% | 100% | 100% | 100% | 100% | 100% | 100% | 100%
|  |  | ISR | Installation Rate | 95% | Ameren Missouri Community Savers Evaluation PY2018 | Ameren Missouri Community Savers Evaluation PY2018 | Set to match MFIE DI value. | [10 empty] | ISR | 100% | 100% | 100% | 100% | 100% | 100% | 100% | 95% | 95%
|  |  | EUL | All | 10 | [13 empty] | EUL | 10 | 10 | 10 | 10 | 10 | 10 | 10 | 10 | 10
|  |  | Inc. Cost | DI | 8 | [13 empty] | Inc. Cost | 8 | 8 | 8 | 8 | 8 | 8 | 8 | 8 | 8
| Faucet Aerators (Bathroom) | [17 empty] | Faucet Aerators (Bathroom) | bar: 2018-06-01 to 2020-12-01
|  | Measure Reference No. | Program/Channel | Measure | kWh Annual Savings | End Use | kW Factor | EPG_electric | kW | EUL | Inc. Cost | Units | [6 empty] | REVISION DATE | 2018-06-01 | 2018-12-31 | 2019-12-01 | 2020-02-01 | 2020-07-01 | 2020-12-01 | 2021-12-01 | 2022-08-01 | 2023-08-01 | - | - | TRC (2022) | Benefit Lookup | Benefits (2024 $) | Incremental Cost (2024 $)
|  | 501550_2021_12_ | MFMR | Faucet Aerators (Bathroom) MFMR | 71.37 | Water Heating RES | 8.8732e-05 | 0.061533 | 0.006333 | 10 | 8 | per measure | [6 empty] | kWh Annual Savings | 33.4736 | 33.4736 | 33.47 | 33.47 | 33.47 | 33.47 | 33.5 | 71.37 | 71.37 |  |  | 3.8617 | Water Heating RES 10 Year EUL | 22.4535 | 5.8144
Evaluation Formula:
|  |  | Factor | Term | Multifamily Value | Multifamily Source |  | Notes | [10 empty] | REVISION DATE | 2018-06-01 | 2018-12-31 | 2019-12-01 | 2020-02-01 | 2020-07-01 | 2020-12-01 | 2021-12-01 | 2022-08-01 | 2023-08-01 | - | -
|  |  | %Electric DHW | % Homes with Electric Water Heating | 100% | Assumption based on program design |  | Assumed for MF Market. | [10 empty] | %Electric DHW | 100% | 100% | 100% | 100% | 100% | 100% | 100% | 100% | 100%
|  |  | GPM_base | Rated flowrate of the baseline faucet | 2.2 | Federal rated maximum flow rate for faucets (10CFR430.32 (p) (DOE 1998). |  | PY2021 Program Data | [10 empty] | GPM_base | 2.2 | 2.2 | 2.2 | 2.2 | 2.2 | 2.2 | 2.2 | 2.2 | 2.2
|  |  | L_base | The average length of baseline faucet use per day (min/day/person) | 1.6 | Cadmus and Opinion Dynamics Evaluation Team. Showerhead and Faucet Aerator Meter Study. Memorandum prepared for Michigan Evaluation Working Group. 2013. pp. 10. |  | Matches EE Kits EM&V. | [10 empty] | L_base | 1.6 | 1.6 | 1.6 | 1.6 | 1.6 | 1.6 | 1.6 | 1.6 | 1.6
|  |  | GPM_low | Rated flowrate of the low flow faucet | 0.63 | Actual |  | PY2021 Program Data | [10 empty] | GPM_low | 1.5 | 1.5 | 1.5 | 1.5 | 1.5 | 1.5 | 1.5 | 0.63 | 0.63
|  |  | L_low | The average length of low flow faucet use per day (min/day/person) | 1.6 | Cadmus and Opinion Dynamics Evaluation Team. Showerhead and Faucet Aerator Meter Study. Memorandum prepared for Michigan Evaluation Working Group. 2013. pp. 10. |  | Matches EE Kits EM&V. | [10 empty] | L_low | 1.6 | 1.6 | 1.6 | 1.6 | 1.6 | 1.6 | 1.6 | 1.6 | 1.6
|  |  | Household | The number of people using faucet aerators (people/household) | 2.07 | PY14 Community Savers Program Data |  | Matches EE Kits EM&V. | [10 empty] | Household | 2.07 | 2.07 | 2.07 | 2.07 | 2.07 | 2.07 | 2.07 | 2.07 | 2.07
|  |  | DF | Drain Factor | 0.9 | Illinois Statewide Technical Reference Manual for Energy Efficiency Version 5.0. pp. 175. 2016. Available online: http://ilsagfiles.org/SAG_files/Technical_Reference_Manual/Version_5/Final/IL-TRM_Version_5.0_dated_February-11-2016_Final_Compiled_Volumes_1-4.pdf |  | Matches EE Kits EM&V. | [10 empty] | DF | 0.9 | 0.9 | 0.9 | 0.9 | 0.9 | 0.9 | 0.9 | 0.9 | 0.9
|  |  | 365.25 | Days | 365.25 |  |  | Matches EE Kits EM&V. | [10 empty] | 365.25 | 365 | 365 | 365 | 365 | 365 | 365 | 365.25 | 365.25 | 365.25
|  |  | FPH | The number of used faucets per home | 1.4 | PY13 Program Data |  | Matches EE Kits EM&V. | [10 empty] | FPH | 1.4 | 1.4 | 1.4 | 1.4 | 1.4 | 1.4 | 1.4 | 1.4 | 1.4
|  |  | 8.33 | The water density (lb/gal) | 8.33 | Density (lb/gal) |  | Matches EE Kits EM&V. | [10 empty] | 8.33 | 8.33 | 8.33 | 8.33 | 8.33 | 8.33 | 8.33 | 8.33 | 8.33 | 8.33
|  |  | 1 | The specific heat of water (Btu/lb-oF) | 1 | Specific Heat of Water (Btu/lb-°F) |  | Matches EE Kits EM&V. | [10 empty] | 1 | bar: 2018-06-01 to 2023-08-01
|  |  | WaterTemp | The average water temperature out of the faucet (oF) | 86 | Illinois Statewide Technical Reference Manual for Energy Efficiency Version 5.0. pp. 178. 2016. Available online: http://ilsagfiles.org/SAG_files/Technical_Reference_Manual/Version_5/Final/IL-TRM_Version_5.0_dated_February-11-2016_Final_Compiled_Volumes_1-4.pdf |  | Matches EE Kits EM&V. | [10 empty] | WaterTemp | 86 | 86 | 86 | 86 | 86 | 86 | 86 | 86 | 86
|  |  | SupplyTemp | The average inlet water temperature (oF) | 61.3 | Ameren Missouri 2012 Technical Resource Manual. Appendix A. pp. 43. Available online: https://www.efis.psc.mo.gov/mpsc/commoncomponents/viewdocument.asp?DocId=935658483 |  | Matches EE Kits EM&V. | [10 empty] | SupplyTemp | 61.3 | 61.3 | 61.3 | 61.3 | 61.3 | 61.3 | 61.3 | 61.3 | 61.3
|  |  | RE_electric | The water heater’s recovery efficiency | 0.98 | National Renewable Energy Laboratory, Building America Research. Recovery efficiency for electric hot water heater. Benchmark definition, pp. 12. 2009. Available online: http://www.nrel.gov/docs/fy10osti/47246.pdf |  | Matches EE Kits EM&V. | [10 empty] | RE_electric | 0.98 | 0.98 | 0.98 | 0.98 | 0.98 | 0.98 | 0.98 | 0.98 | 0.98
|  |  | 3412 | The conversion rate from Btu to kWh (Btu/kWh) | 3412 | Conversion Factor (Btu/kWh) |  | Matches EE Kits EM&V. | [10 empty] | 3412 | 3412 | 3412 | 3412 | 3412 | 3412 | 3412 | 3412 | 3412 | 3412
|  |  | Utility Adjustment | % Homes in Service Territory | 100% | Assumption based on program design |  | Assumed for MF Market. | [10 empty] | Utility Adjustment | 100% | 100% | 100% | 100% | 100% | 100% | 100% | 100% | 100%
|  |  | ISR | Installation Rate | 95% | Ameren Missouri Community Savers Evaluation PY2018 | Ameren Missouri Community Savers Evaluation PY2018 | Set to match MFIE DI value. | [10 empty] | ISR | 100% | 100% | 100% | 100% | 100% | 100% | 100% | 95% | 95%
|  |  | EUL | All | 10 | [13 empty] | EUL | 10 | 10 | 10 | 10 | 10 | 10 | 10 | 10 | 10
|  |  | Inc. Cost | DI | 8 | [13 empty] | Inc. Cost | 8 | 8 | 8 | 8 | 8 | 8 | 8 | 8 | 8
| Low Flow Showerhead | [17 empty] | Low Flow Showerhead | bar: 2018-06-01 to 2020-12-01
|  | Measure Reference No. | Program/Channel | Measure | kWh Annual Savings | End Use | kW Factor | EPG_electric | kW | EUL | Inc. Cost | Units | [6 empty] | REVISION DATE | 2018-06-01 | 2018-12-31 | 2019-12-01 | 2020-02-01 | 2020-07-01 | 2020-12-01 | 2021-12-01 | 2022-08-01 | 2023-08-01 | - | - | TRC (2022) | Benefit Lookup | Benefits (2024 $) | Incremental Cost (2024 $)
|  | 501600_2021_12_ | MFMR | Low Flow Showerhead MFMR | 404.92 | Water Heating RES | 8.8732e-05 | 0.10887 | 0.035929 | 10 | 7 | per measure | [6 empty] | kWh Annual Savings | 204.7409 | 204.7409 | 204.74 | 204.74 | 204.74 | 381.98 | 382.24 | 404.92 | 404.92 |  |  | 25.0392 | Water Heating RES 10 Year EUL | 127.3904 | 5.0876
|  | 501601_2023_12_ | MFMR | Low Flow Handheld Showerhead MFMR | 323.94 | Water Heating RES | 8.8732e-05 | 0.10887 | 0.035929 | 10 | 23.35 | per measure | [6 empty] | kWh Annual Savings | N/A | N/A | N/A | N/A | N/A | N/A | N/A | N/A | 323.94 |  |  | 6.0052 | Water Heating RES 10 Year EUL | 101.9136 | 16.9709
Evaluation Formula:
|  |  | Factor | Term | Parameter | Value | Source |  | Notes | [9 empty] | REVISION DATE | 2018-06-01 | 2018-12-31 | 2019-12-01 | 2020-02-01 | 2020-07-01 | 2020-12-01 | 2021-12-01 | 2022-08-01 | 2023-08-01 | - | -
|  |  | %Electric DHW | % Homes with Electric Water Heating | All | 100% | Assumption based on program design |  | Assumed for MF Market. | [9 empty] | %Electric DHW | 100% | 100% | 100% | 100% | 100% | 100% | 100% | 100% | 100%
|  |  | GPM_base | Rated flowrate of the baseline showerhead | All | 2.5 | Illinois Statewide Technical Reference Manual for Energy Efficiency Version 5.0. pp. 184. 2016. Available Online: http://ilsagfiles.org/SAG_files/Technical_Reference _Manual/Version_5/Final/IL-TRM_Version_5.0_dated_February-11-2016_Final_Compiled_Volumes_1-4.pdf |  | PY2021 Program Data | [9 empty] | GPM_base | 2.67 | 2.67 | 2.67 | 2.67 | 2.67 | 2.5 | 2.5 | 2.5 | 2.5
|  |  | L_base | The average shower length with baseline showerhead(min/shower) | All | 8.66 | DeOreo, William, P. Mayer, L. Martien, M. Hayden, A. Funk, M. Kramer-Duffield, and R. Davis (2011). “California SingleFamily Water Use Efficiency Study.” |  | Matches Community Savers EM&V | [9 empty] | L_base | 8.66 | 8.66 | 8.66 | 8.66 | 8.66 | 8.66 | 8.66 | 8.66 | 8.66
|  |  | GPM_low | Rated flowrate of the low flow showerhead | Showerhead | 1.25 | Actual |  | PY2021 Program Data | [9 empty] | GPM_low, Showerhead | 2 | 2 | 2 | 2 | 2 | 1.25 | 1.25 | 1.25 | 1.25
[5 empty] | Handheld Showerhead | 1.5 | Ameren Missouri Community Savers Evaluation PY2018 |  | Matches Community Savers EM&V | [9 empty] | GPM_low, Handheld Showerhead | 2023-08-01: 1.5
|  |  | L_low | The average shower length with low flow showerhead (min/shower) | All | 8.66 | DeOreo, William, P. Mayer, L. Martien, M. Hayden, A. Funk, M. Kramer-Duffield, and R. Davis (2011). “California SingleFamily Water Use Efficiency Study.” |  | Matches Community Savers EM&V | [9 empty] | L_low | 8.66 | 8.66 | 8.66 | 8.66 | 8.66 | 8.66 | 8.66 | 8.66 | 8.66
|  |  | Household | The number of people taking showers (ppl/household) | All | 2.07 | MO TRM |  | Matches Community Savers EM&V | [9 empty] | Household | 2.07 | 2.07 | 2.07 | 2.07 | 2.07 | 2.07 | 2.07 | 2.07 | 2.07
|  |  | SPDC | The number of showers per day, per person (shower/day-ppl) | All | 0.66 | DeOreo, William, P. Mayer, L. Martien, M. Hayden, A. Funk, M. Kramer-Duffield, and R. Davis (2011). “California SingleFamily Water Use Efficiency Study.” |  | Matches Community Savers EM&V | [9 empty] | SPDC | 0.66 | 0.66 | 0.66 | 0.66 | 0.66 | 0.66 | 0.66 | 0.66 | 0.66
|  |  | 365.25 | The number of days per year (day/yr.) | All | 365.25 | Conversion Factor (day/yr) |  | Matches Community Savers EM&V | [9 empty] | 365.25 | 365 | 365 | 365 | 365 | 365 | 365 | 365.25 | 365.25 | 365.25
|  |  | SPH | The number of showerheads used per home | All | 1.4 | MO TRM |  | Matches Community Savers EM&V | [9 empty] | SPH | 1.4 | 1.4 | 1.4 | 1.4 | 1.4 | 1.4 | 1.4 | 1.4 | 1.4
|  |  | 8.33 | The water density (lb/gal) | All | 8.33 | Density (lb/gal) |  | Matches Community Savers EM&V | [9 empty] | 8.33 | 8.33 | 8.33 | 8.33 | 8.33 | 8.33 | 8.33 | 8.33 | 8.33 | 8.33
|  |  | 1 | The specific heat of water (Btu/lb-oF) | All | 1 | Specific Heat of Water (Btu/lb-°F) |  | Matches Community Savers EM&V | [9 empty] | 1 | bar: 2018-06-01 to 2023-08-01
|  |  | ShowerTemp | The average water temperature at the showerhead (oF) | All | 105 | Illinois Statewide Technical Reference Manual for Energy Efficiency Version 5.0. 2016. pp 103. Available Online: http://ilsagfiles.org/SAG_files/Technical_Reference_Manual/Version_5/Final/IL-TRM_Version_5.0_dated_February-11-2016_Final_Compiled_Volumes_1-4.pdf |  | Matches Community Savers EM&V | [9 empty] | ShowerTemp | 105 | 105 | 105 | 105 | 105 | 105 | 105 | 105 | 105
|  |  | SupplyTemp | The average inlet water temperature (oF) | All | 61.3 | Ameren Missouri 2012 Technical Resource Manual. Appendix A. pp. 43. Available online: https://www.efis.psc.mo.gov/mpsc/commoncomponents/viewdocument.asp?DocId=935658483 |  | Matches Community Savers EM&V | [9 empty] | SupplyTemp | 61.3 | 61.3 | 61.3 | 61.3 | 61.3 | 61.3 | 61.3 | 61.3 | 61.3
|  |  | RE_electric | The water heater’s recovery efficiency | All | 0.98 | National Renewable Energy Laboratory, Building America Research. Recovery efficiency for electric hot water heater. Benchmark definition, pp. 12. 2009. Available online: http://www.nrel.gov/docs/fy10osti/47246.pdf |  | Matches Community Savers EM&V | [9 empty] | RE_electric | 0.98 | 0.98 | 0.98 | 0.98 | 0.98 | 0.98 | 0.98 | 0.98 | 0.98
|  |  | 3412 | The conversion rate from Btu to kWh (Btu/kWh) | All | 3412 | Conversion Factor (Btu/kWh) |  | Matches Community Savers EM&V | [9 empty] | 3412 | 3412 | 3412 | 3412 | 3412 | 3412 | 3412 | 3412 | 3412 | 3412
|  |  | Utility Adjustment | % Homes in Service Territory | All | 100% | Assumption based on program design |  | Assumed for MF Market. | [9 empty] | Utility Adjustment | 100% | 100% | 100% | 100% | 100% | 100% | 100% | 100% | 100%
|  |  | ISR | Installation Rate | Multifamily DI | 96.4% | Ameren Missouri Community Savers Evaluation PY2018 Tenant Surveys and Site Visits |  | Set to match MFIE DI value. | [9 empty] | ISR - Multifamily DI | 91% | 91% | 91% | 91% | 91% | 91% | 91% | 96.4% | 96.4%
[5 empty] | Non-DI | 91.35% | Missouri TRM |  | Added since time of sale inc. cost is included. | [9 empty] | ISR - Non-DI | 2023-08-01: 91.3%
|  |  | EUL | All | All | 10 | [12 empty] | EUL | 10 | 10 | 10 | 10 | 10 | 10 | 10 | 10 | 10
|  |  | Inc. Cost | Direct Install | Showerhead | 15.33 | [12 empty] | Inc. Cost_Direct Install - Showerhead | 15.33 | 15.33 | 15.33 | 15.33 | 15.33 | 15.33 | 15.33 | 15.33 | 15.33
|  |  |  | Time of Sale | Showerhead | 7 | [12 empty] | Inc. Cost_Time of Sale - Showerhead | 7 | 7 | 7 | 7 | 7 | 7 | 7 | 7 | 7
|  |  |  | Direct Install | Handheld Showerhead | 23.35 | PY21 Implementation Costs |  | From Income Eligible Showerhead measure | [9 empty] | Inc. Cost_Direct Install - handheld Showerhead | 2023-08-01: 23.35
| Advanced Power Strips Tier 1 / Load Sensing | [17 empty] | Advanced Power Strips Tier 1 / Load Sensing | bar: 2018-06-01 to 2020-12-01
|  | Measure Reference No. | Program/Channel | Measure | kWh Annual Savings | End Use | kW Factor | kW | EUL | Inc. Cost | Units | [7 empty] | REVISION DATE | 2018-06-01 | 2018-12-31 | 2019-12-01 | 2020-02-01 | 2020-07-01 | 2020-12-01 | 2021-12-01 | 2022-08-01 | 2023-08-01 | - | - | TRC (2022) | Benefit Lookup | Benefits (2024 $) | Incremental Cost (2024 $)
|  | 501650_2019_12_ | MFMR | Advanced Tier 1 Power Strips / TOS/NC/DI - Home Office | 29.45 | Miscellaneous RES | 0.00011482 | 0.003382 | 10 | 20 | per measure | [7 empty] | kWh Annual Savings | 31 | 31 | 31 | 31 | 31 | 29.45 | 29.45 | 29.45 | 29.45 |  |  | 0.65377 | Miscellaneous RES 10 Year EUL | 9.5032 | 14.5361
|  | 501700_2019_12_ | MFMR | Advanced Tier 1 Power Strips / Kits - Home Office | 29.08 | Miscellaneous RES | 0.00011482 | 0.003339 | 10 | 20 | per measure | [7 empty] | kWh Annual Savings | 24.18 | 24.18 | 24.18 | 24.18 | 24.18 | 29.08 | 29.08 | 29.08 | 29.08 |  |  | 0.64555 | Miscellaneous RES 10 Year EUL | 9.3838 | 14.5361
|  | 501750_2019_12_ | MFMR | Advanced Tier 1 Power Strips / TOS/NC/DI - Home Entertainment | 71.35 | Miscellaneous RES | 0.00011482 | 0.008193 | 10 | 20 | per measure | [7 empty] | kWh Annual Savings | 75.1 | 75.1 | 75.1 | 75.1 | 75.1 | 71.35 | 71.35 | 71.35 | 71.35 |  |  | 1.5839 | Miscellaneous RES 10 Year EUL | 23.0239 | 14.5361
|  | 501800_2019_12_ | MFMR | Advanced Tier 1 Power Strips / Kits - Home Entertainment | 70.44 | Miscellaneous RES | 0.00011482 | 0.008088 | 10 | 20 | per measure | [7 empty] | kWh Annual Savings | 58.578 | 58.578 | 58.58 | 58.58 | 58.58 | 70.44 | 70.44 | 70.44 | 70.44 |  |  | 1.5637 | Miscellaneous RES 10 Year EUL | 22.7302 | 14.5361
|  | 501850_2019_12_ | MFMR | Advanced Tier 1 Power Strips / TOS/NC/DI - Unknown Location | 56.26 | Miscellaneous RES | 0.00011482 | 0.00646 | 10 | 20 | per measure | [7 empty] | kWh Annual Savings | 59.224 | 59.224 | 59.22 | 59.22 | 59.22 | 56.26 | 56.26 | 56.26 | 56.26 |  |  | 1.2489 | Miscellaneous RES 10 Year EUL | 18.1545 | 14.5361
|  | 501900_2019_12_ | MFMR | Advanced Tier 1 Power / Kits - Unknown Location | 50.59 | Miscellaneous RES | 0.00011482 | 0.005809 | 10 | 20 | per measure | [7 empty] | kWh Annual Savings | 42.067 | 42.067 | 42.07 | 42.07 | 42.07 | 50.59 | 50.59 | 50.59 | 50.59 |  |  | 1.1231 | Miscellaneous RES 10 Year EUL | 16.3248 | 14.5361
Evaluation Formula:
|  |  | Factor | Term | Location | Value | Comments: | [11 empty] | REVISION DATE | 2018-06-01 | 2018-12-31 | 2019-12-01 | 2020-02-01 | 2020-07-01 | 2020-12-01 | 2021-12-01 | 2022-08-01 | 2023-08-01 | - | -
|  |  | KWh | kWh Installation by Location | Home Office | 31 | [12 empty] | kWh Installation by Location | 31 | 31 | 31 | 31 | 31 | 31 | 31 | 31 | 31
[5 empty] | Home Entertainment | 75.1 | [13 empty] | 2020-12-01: 75.1; 2021-12-01: 75.1; 2022-08-01: 75.1; 2023-08-01: 75.1
|  |  | Weighting Entertainment | % Entertainment | Home Office | 0% | [12 empty] | % Entertainment | bar: 2018-06-01 to 2023-08-01
[5 empty] | Home Entertainment | 100% | [13 empty] | 2020-12-01: 100%; 2021-12-01: 100%; 2022-08-01: 100%; 2023-08-01: 100%
[5 empty] | Unknown Location - TOS/NC/DI | 64% | [13 empty] | 2020-12-01: 64%; 2021-12-01: 64%; 2022-08-01: 64%; 2023-08-01: 64%
[5 empty] | Unknown Location - Kits | 52% | [13 empty] | 2020-12-01: 52%; 2021-12-01: 52%; 2022-08-01: 52%; 2023-08-01: 52%
|  |  | Weighting Office | % OFFICE | Home Office | 100% | [12 empty] | % OFFICE | 100% | 100% | 100% | 100% | 100% | 100% | 100% | 100% | 100%
[5 empty] | Home Entertainment | 0% | bar: 2018-06-01 to 2023-08-01
[5 empty] | Unknown Location - TOS/NC/DI | 36% | [13 empty] | 2020-12-01: 36%; 2021-12-01: 36%; 2022-08-01: 36%; 2023-08-01: 36%
[5 empty] | Unknown Location - Kits | 48% | [13 empty] | 2020-12-01: 48%; 2021-12-01: 48%; 2022-08-01: 48%; 2023-08-01: 48%
|  |  | ISR | In Service Rate | TOS/NC/DI | 95% | Adopting APS Tier 2 value, from Ameren Missouri Single Family Low Income Evaluation PY2019 (Table 10-10) | [11 empty] | ISR | 2020-12-01: 95%; 2021-12-01: 95%; 2022-08-01: 95%; 2023-08-01: 95%
[5 empty] | Kits | 93.8% | Adopting APS Tier 2 value, from Ameren Missouri Energy Efficient Products Evaluation PY2019 (Table 6-9) | [11 empty] | Installation Rate | 47.32% | 47.32% | 47.32% | 47.32% | 47.32% | 93.8% | 93.8% | 93.8% | 93.8%
|  |  | EUL | Effective Useful Life | All | 10 | [12 empty] | EUL | 10 | 10 | 10 | 10 | 10 | 10 | 10 | 10 | 10
|  |  | Inc. Cost | Incremental Cost | Non-DI | 20 | [12 empty] | Inc. Cost | 20 | 20 | 20 | 20 | 20 | 20 | 20 | 20 | 20
[5 empty] | Direct Install (DI) | 30 | [13 empty] | 2020-12-01: 30; 2021-12-01: 30; 2022-08-01: 30; 2023-08-01: 30
| Advanced Power Strips Tier 2 / Advanced Control Stategies | [17 empty] | Advanced Power Strips Tier 2 / Advanced Control Stategies | bar: 2018-06-01 to 2020-12-01
|  | Measure Reference No. | Program/Channel | Measure | kWh Annual Savings | End Use | kW Factor | kW | EUL | Inc. Cost | Units | [7 empty] | REVISION DATE | 2018-06-01 | 2018-12-31 | 2019-12-01 | 2020-02-01 | 2020-07-01 | 2020-12-01 | 2021-12-01 | 2022-08-01 | 2023-08-01 | - | - | TRC (2022) | Benefit Lookup | Benefits (2024 $) | Incremental Cost (2024 $)
|  | 501950_2019_12_ | MFMR | Advanced Tier 2 Power Strips - A | 237.6 | Miscellaneous RES | 0.00011482 | 0.027282 | 10 | 30 | per measure | [7 empty] | kWh Annual Savings | 237.6 | 237.6 | 237.6 | 237.6 | 237.6 | 237.6 | 237.6 | 237.6 | 237.6 |  |  | 3.5163 | Miscellaneous RES 10 Year EUL | 76.671 | 21.8041
|  | 502000_2019_12_ | MFMR | Advanced Tier 2 Power Strips - B | 216 | Miscellaneous RES | 0.00011482 | 0.024802 | 10 | 30 | per measure | [7 empty] | kWh Annual Savings | 216 | 216 | 216 | 216 | 216 | 216 | 216 | 216 | 216 |  |  | 3.1967 | Miscellaneous RES 10 Year EUL | 69.7009 | 21.8041
|  | 502050_2019_12_ | MFMR | Advanced Tier 2 Power Strips - C | 194.4 | Miscellaneous RES | 0.00011482 | 0.022322 | 10 | 30 | per measure | [7 empty] | kWh Annual Savings | 194.4 | 194.4 | 194.4 | 194.4 | 194.4 | 194.4 | 194.4 | 194.4 | 194.4 |  |  | 2.877 | Miscellaneous RES 10 Year EUL | 62.7308 | 21.8041
|  | 502100_2019_12_ | MFMR | Advanced Tier 2 Power Strips - D | 172.8 | Miscellaneous RES | 0.00011482 | 0.019842 | 10 | 30 | per measure | [7 empty] | kWh Annual Savings | 172.8 | 172.8 | 172.8 | 172.8 | 172.8 | 172.8 | 172.8 | 172.8 | 172.8 |  |  | 2.5573 | Miscellaneous RES 10 Year EUL | 55.7607 | 21.8041
|  | 502150_2019_12_ | MFMR | Advanced Tier 2 Power Strips - E | 151.2 | Miscellaneous RES | 0.00011482 | 0.017361 | 10 | 30 | per measure | [7 empty] | kWh Annual Savings | 151.2 | 151.2 | 151.2 | 151.2 | 151.2 | 151.2 | 151.2 | 151.2 | 151.2 |  |  | 2.2377 | Miscellaneous RES 10 Year EUL | 48.7906 | 21.8041
|  | 502200_2019_12_ | MFMR | Advanced Tier 2 Power Strips - F | 129.6 | Miscellaneous RES | 0.00011482 | 0.014881 | 10 | 30 | per measure | [7 empty] | kWh Annual Savings | 129.6 | 129.6 | 129.6 | 129.6 | 129.6 | 129.6 | 129.6 | 129.6 | 129.6 |  |  | 1.918 | Miscellaneous RES 10 Year EUL | 41.8205 | 21.8041
|  | 502250_2019_12_ | MFMR | Advanced Tier 2 Power Strips - G | 108 | Miscellaneous RES | 0.00011482 | 0.012401 | 10 | 30 | per measure | [7 empty] | kWh Annual Savings | 108 | 108 | 108 | 108 | 108 | 108 | 108 | 108 | 108 |  |  | 1.5983 | Miscellaneous RES 10 Year EUL | 34.8504 | 21.8041
|  | 502300_2019_12_ | MFMR | Advanced Tier 2 Power Strips - H | 86.4 | Miscellaneous RES | 0.00011482 | 0.009921 | 10 | 30 | per measure | [7 empty] | kWh Annual Savings | 86.4 | 86.4 | 86.4 | 86.4 | 86.4 | 86.4 | 86.4 | 86.4 | 86.4 |  |  | 1.2787 | Miscellaneous RES 10 Year EUL | 27.8803 | 21.8041
|  | 502350_2019_12_ | MFMR | Advanced Tier 2 Power Strips / TOS/NC / Average | 162 | Miscellaneous RES | 0.00011482 | 0.018601 | 10 | 30 | per measure | [7 empty] | kWh Annual Savings | 162 | 162 | 162 | 162 | 162 | 162 | 162 | 162 | 162 |  |  | 2.3975 | Miscellaneous RES 10 Year EUL | 52.2757 | 21.8041
*Cost determined through online search - retail price of Embertec and TrickleStar prices
Evaluation Formula:
|  |  | Factor | Term | Parameter | Value | Source | [11 empty] | REVISION DATE | 2018-06-01 | 2018-12-31 | 2019-12-01 | 2020-02-01 | 2020-07-01 | 2020-12-01 | 2021-12-01 | 2022-08-01 | 2023-08-01 | - | -
|  |  | BaselineEnergyAV | Baseline kWh usage | All | 432 | [12 empty] | BaselineEnergyAV | 432 | 432 | 432 | 432 | 432 | 432 | 432 | 432 | 432
|  |  | ERP | Energy Reduction Percentage | Product Class A | 55% | 2017 MO TRM, volume 3, pg 46 | [11 empty] | ERP | 55% | 55% | 55% | 55% | 55% | 55% | 55% | 55% | 55%
[5 empty] | Product Class B | 50% | 2017 MO TRM, volume 3, pg 46 | [12 empty] | 50% | 50% | 50% | 50% | 50% | 50% | 50% | 50% | 50%
[5 empty] | Product Class C | 45% | 2017 MO TRM, volume 3, pg 46 | [12 empty] | 45% | 45% | 45% | 45% | 45% | 45% | 45% | 45% | 45%
[5 empty] | Product Class D | 40% | 2017 MO TRM, volume 3, pg 46 | [12 empty] | 40% | 40% | 40% | 40% | 40% | 40% | 40% | 40% | 40%
[5 empty] | Product Class E | 35% | 2017 MO TRM, volume 3, pg 46 | [12 empty] | 35% | 35% | 35% | 35% | 35% | 35% | 35% | 35% | 35%
[5 empty] | Product Class F | 30% | 2017 MO TRM, volume 3, pg 46 | [12 empty] | 30% | 30% | 30% | 30% | 30% | 30% | 30% | 30% | 30%
[5 empty] | Product Class G | 25% | 2017 MO TRM, volume 3, pg 46 | [12 empty] | 25% | 25% | 25% | 25% | 25% | 25% | 25% | 25% | 25%
[5 empty] | Product Class H | 20% | 2017 MO TRM, volume 3, pg 46 | [12 empty] | 20% | 20% | 20% | 20% | 20% | 20% | 20% | 20% | 20%
[5 empty] | Average | 37.5% | Average of product classes B and G | [12 empty] | 37.5% | 37.5% | 37.5% | 37.5% | 37.5% | 37.5% | 37.5% | 37.5% | 37.5%
|  |  | ISR | In service rate | All | 100% | [12 empty] | ISR | 100% | 100% | 100% | 100% | 100% | 100% | 100% | 100% | 100%
|  |  | EUL | Effective Useful Life | All | 10 | [12 empty] | EUL | 10 | 10 | 10 | 10 | 10 | 10 | 10 | 10 | 10
|  |  | Inc. Cost | Incremental Cost | All | 30 | Online market research (matches Products) | [11 empty] | Inc. Cost | 30 | 30 | 30 | 30 | 30 | 30 | 30 | 30 | 30
| High Efficienty Pool Pump | [17 empty] | High Efficienty Pool Pump
|  | Measure Reference No. | Program/Channel | Measure | kWh Annual Savings | End Use | kW Factor | kWhss/Day | kWhhs/Day | kWhls/Day | kW | EUL | Inc. Cost | Units |  |  |  |  | REVISION DATE | 2018-06-01 | 2018-12-31 | 2019-12-01 | 2020-02-01 | 2020-07-01 | 2020-12-01 | 2021-12-01 | 2022-08-01 | 2023-08-01 | - | - | TRC (2022) | Benefit Lookup | Benefits (2024 $) | Incremental Cost (2024 $)
|  | 502400_2021_12_ | MFMR | Variable Speed Pool Pump - ROF | 315.21 | Pool Spa RES | 0.00023545 | 20.976 | 1.5789 | 2.5151 | 0.074215 | 10 | 314 | per measure |  |  |  |  | kWh Annual Savings | 2052.8493 | 2052.8493 | 2052.85 | 2052.85 | 2052.85 | 2052.85 | 315.21 | 315.21 | 315.21 |  |  | 0.54461 | Pool Spa RES 10 Year EUL | 124.2883 | 228.2167
|  | 502401_2021_12_ | MFMR | Variable Speed Pool Pump - ER | 1478.34 | Pool Spa RES | 0.00023545 | 7.1179 | 14.3836 | 0.38556 | 0.34807 | 10 | 549 | per measure |  |  |  |  | kWh Annual Savings | 2021-12-01: 1478.34; 2022-08-01: 1478.34; 2023-08-01: 1478.34 |  |  | 1.4609 | Pool Spa RES 10 Year EUL | 582.9142 | 399.0157
Evaluation Formula:
|  |  | For TOS and NC: |  |  | For Early Replacement
|  |  | Factor | Term | Value | Source | [12 empty] | REVISION DATE | 2018-06-01 | 2018-12-31 | 2019-12-01 | 2020-02-01 | 2020-07-01 | 2020-12-01 | 2021-12-01 | 2022-08-01 | 2023-08-01 | - | -
|  |  | Gallons | Capacity of the pool (gal) | 22000 | ENERGY STAR Pool Pump Calculator (accessed 06/2021) | [12 empty] | Gallons | 2021-12-01: 22000; 2022-08-01: 22000; 2023-08-01: 22000
|  |  | Turnovers | Desired number of pool water turnovers per day | 2 | ENERGY STAR Pool Pump Calculator (accessed 06/2021) | [12 empty] | Turnovers | 2021-12-01: 2; 2022-08-01: 2; 2023-08-01: 2
|  |  | WEFbase | Weighted Energy Factor of baseline pump (gal/Wh) | 4.6 | Consistent with IL-TRM V10.0 assumption, which is based on applying the federal standard specifications to the average Curve-C rated hydraulic horsepower (hhp) from the ENERGY STAR Qualified Products List, accessed 3/31/2021. | [12 empty] | WEFbase | 2021-12-01: 4.6; 2022-08-01: 4.6; 2023-08-01: 4.6
|  |  | WEFee | Weighted Energy Factor of installed ENERGY STAR pump (gal/Wh) | 6.31 | Consistent with IL-TRM V10.0 assumption, which is based on applying the ENERGY STAR specifications to the average Curve-C rated hydraulic horsepower (hhp) from the ENERGY STAR Qualified Products List, accessed 3/31/2021. | [12 empty] | WEFee | 2021-12-01: 6.31; 2022-08-01: 6.31; 2023-08-01: 6.31
|  |  | EFexist | Energy Factor of existing single speed pump (gal/Wh) | 2.3 | ENERGY STAR Pool Pump Calculator, assuming 1.5 HP pump (accessed 06/2021) | [12 empty] | EFexist | 2021-12-01: 2.3; 2022-08-01: 2.3; 2023-08-01: 2.3
|  |  | Daysoper | Days per year of operation | 121.6 | PY16 EM&V | [12 empty] | Daysoper | 121.6 | 121.6 | 121.6 | 121.6 | 121.6 | 121.6 | 121.6 | 121.6 | 121.6
|  |  | RTss | Runtime in hours/day using single speed (ss) pump | 11.4 | PY16 EM&V | [12 empty] | RTss | 11.4 | 11.4 | 11.4 | 11.4 | 11.4 | 11.4
|  |  | GPMss | Gallons per minute using single speed (ss) pump | 64.4 | PY16 EM&V | [12 empty] | GPMss | 64.4 | 64.4 | 64.4 | 64.4 | 64.4 | 64.4
|  |  | RThs | Runtime in hours/day in high speed (hs) using multi-speed pump | 2 | PY16 EM&V | [12 empty] | RThs | 2 | 2 | 2 | 2 | 2 | 2
|  |  | GPMhs | Gallons per a minute in high speed (hs) using multi-speed pump | 50 | PY16 EM&V | [12 empty] | GPMhs | 50 | 50 | 50 | 50 | 50 | 50
|  |  | RTls | Runtime in hours/day in low speed (ls) using multi-speed pump | 10 | PY16 EM&V | [12 empty] | RTls | 10 | 10 | 10 | 10 | 10 | 10
|  |  | GPMls | Gallons per a minute in low speed (ls) using multi-speed pump | 30.6 | PY16 EM&V | [12 empty] | GPMls | 30.6 | 30.6 | 30.6 | 30.6 | 30.6 | 30.6
|  |  | 60 | The conversion rate from minutes to hours (min/hr) | 60 | PY16 EM&V | [12 empty] | 60 | 60 | 60 | 60 | 60 | 60 | 60
|  |  | EFss | Energy factor (gallons/watt-hr) using single speed (ss) pump | 2.1 | PY16 EM&V | [12 empty] | EFss | 2.1 | 2.1 | 2.1 | 2.1 | 2.1 | 2.1
|  |  | EFhs | Energy factor (gallons/watt-hr) in high speed (hs) using multi-speed pump | 3.8 | PY16 EM&V | [12 empty] | EFhs | 3.8 | 3.8 | 3.8 | 3.8 | 3.8 | 3.8
|  |  | EFls | Energy factor (gallons/watt-hr) in low speed (ls) using multi-speed pump | 7.3 | PY16 EM&V | [12 empty] | EFls | 7.3 | 7.3 | 7.3 | 7.3 | 7.3 | 7.3
|  |  | 1000 | Convert from Btu to kBtu | 1000 | Conversion Factor (Btu/kBtu) | [12 empty] | 1000 | 1000 | 1000 | 1000 | 1000 | 1000 | 1000 | 1000 | 1000 | 1000
|  |  | EUL | End of Useful Life | 10 | [13 empty] | EUL | 10 | 10 | 10 | 10 | 10 | 10 | 10 | 10 | 10
|  |  | Inc. Cost | Incremental Cost ($) | 314 | ENERGY STAR® Pool Pump Calculator, using the difference between the two speed pool pump and variable speed pool pump incremental costs. | [12 empty] | Inc. Cost | 549 | 549 | 549 | 549 | 549 | 549 | 314 | 314 | 314
[5 empty] | 549 | ENERGY STAR® Pool Pump Calculator, cost for a variable speed pool pump.
| Refrigerator | [17 empty] | Refrigerator | bar: 2018-06-01 to 2020-12-01
|  | Measure Reference No. | Program/Channel | Measure | kWh Annual Savings | End Use | kW Factor | kW | EUL | Inc. Cost | Units | [7 empty] | REVISION DATE | 2018-06-01 | 2018-12-31 | 2019-12-01 | 2020-02-01 | 2020-07-01 | 2020-12-01 | 2021-12-01 | 2022-08-01 | 2023-08-01 | - | - | TRC (2022) | Benefit Lookup | Benefits (2024 $) | Incremental Cost (2024 $)
|  | 502450_2019_12_ | MFMR | Refrigerator - early replacement ER1 (full cost) - MFMR | 564.66 | Refrigeration RES | 0.00012853 | 0.072573 | 6 | 753 | per measure | [7 empty] | kWh Annual Savings | 564.6604 | 564.6604 | 564.66 | 564.66 | 564.66 | 564.66 | 564.66 | 564.66 | 564.66 |  |  | 0.23723 | Refrigeration RES 6 Year EUL | 115.8628 | 547.2839
|  | 502450_2019_12_ | MFMR | Refrigerator - early replacement ER2 (remaining life) - MFMR | 46.72 | Refrigeration RES ER2 | 0.00012853 | 0.006005 | 11 | 0 | per measure | [7 empty] | kWh Annual Savings | 46.7222 | 46.7222 | 46.72 | 46.72 | 46.72 | 46.72 | 46.72 | 46.72 | 46.72 |  |  |  | Refrigeration RES ER2 11 Year EUL | 13.9683 | 0
Evaluation Formula:
|  |  | Factor | Term | Value | Source | [12 empty] | REVISION DATE | 2018-06-01 | 2018-12-31 | 2019-12-01 | 2020-02-01 | 2020-07-01 | 2020-12-01 | 2021-12-01 | 2022-08-01 | 2023-08-01 | - | -
|  |  | kWhBase | Existing kWh Consumption | 985.1604 | [13 empty] | kWhBase | 985.1604 | 985.1604 | 985.1604 | 985.1604 | 985.1604 | 985.1604 | 985.1604 | 985.1604 | 985.1604
|  |  | kWhnew | Efficient kWh Consumption | 467.2222 | [13 empty] | kWhnew | 467.2222 | 467.2222 | 467.2222 | 467.2222 | 467.2222 | 467.2222 | 467.2222 | 467.2222 | 467.2222
|  |  | % Savings | Savings factor for ENERGY STAR and CEE Tier 1 refrigerators | 10% | MO TRM |  |  | Reference Table, kWh Use | [9 empty] | % Savings | 10% | 10% | 10% | 10% | 10% | 10% | 10% | 10% | 10%
|  |  | kWh2011-2015 | Average kWh for refrigerators installed from 2011-2015 | 467.2222 | PY16EM&V - Community Savers |  |  | 2011-2015 | 483 | 592 | 592 | 592 | 374 | 374 | 374 | 412 | 412 | kWh2011-2015 | 467.2222 | 467.2222 | 467.2222 | 467.2222 | 467.2222 | 467.2222 | 467.2222 | 467.2222 | 467.2222
|  |  | kWh2001(after July)-2010 | Average kWh for refrigerators installed from 2001(after july)-2010 | 651 | PY16EM&V - Community Savers |  |  | 2001(after July)-2010 | 724 | 747 | 747 | 747 | 556 | 556 | 556 | 613 | 613 | kWh2001(after July)-2010 | 651 | 651 | 651 | 651 | 651 | 651 | 651 | 651 | 651
|  |  | kWh1993-2001(before June) | Average kWh for refrigerators installed from 1993-2001(before june) | 987.3333 | PY16EM&V - Community Savers |  |  | 1993-2001(before June) | 962 | 1139 | 1139 | 1139 | 861 | 861 | 861 | 962 | 962 | kWh1993-2001(before June) | 987.3333 | 987.3333 | 987.3333 | 987.3333 | 987.3333 | 987.3333 | 987.3333 | 987.3333 | 987.3333
|  |  | kWh1990-1992 | Average kWh for refrigerators installed from 1990-1992 | 1450 | PY16EM&V - Community Savers |  |  | 1990-1992 | 1519 | 1617 | 1617 | 1617 | 1272 | 1272 | 1272 | 1432 | 1432 | kWh1990-1992 | 1450 | 1450 | 1450 | 1450 | 1450 | 1450 | 1450 | 1450 | 1450
|  |  | kWh1980-1989 | Average kWh for refrigerators installed from 1980-1989 | 1900.7778 | PY16EM&V - Community Savers |  |  | 1980-1989 | 1992 | 2119 | 2119 | 2119 | 1668 | 1668 | 1668 | 1877 | 1877 | kWh1980-1989 | 1900.7778 | 1900.7778 | 1900.7778 | 1900.7778 | 1900.7778 | 1900.7778 | 1900.7778 | 1900.7778 | 1900.7778
|  |  | kWhbefore 1980 | Average kWh for refrigerators installed from before 1980 | 2444.125 | PY16EM&V - Community Savers |  |  | before 1980 | 2523 | 2684 | 2684 | 2684 |  | 2112 | 2112 | 2377 | 2377 | kWhbefore 1980 | 2444.125 | 2444.125 | 2444.125 | 2444.125 | 2444.125 | 2444.125 | 2444.125 | 2444.125 | 2444.125
|  |  | Number of Units2011-2015 | Number of Unitsfrom 2011-2015 | 0 | PY16EM&V - Community Savers | [12 empty] | Number of Units2011-2015 | 0 | 0 | 0 | 0 | 0 | 0 | 0 | 0 | 0
|  |  | Number of Units2001(after July)-2010 | Number of Unitsfrom 2001(after july)-2010 | 65 | PY16EM&V - Community Savers | [12 empty] | Number of Units2001(after July)-2010 | 65 | 65 | 65 | 65 | 65 | 65 | 65 | 65 | 65
|  |  | Number of Units1993-2001(before June) | Number of Unitsfrom 1993-2001(before june) | 259 | PY16EM&V - Community Savers | [12 empty] | Number of Units1993-2001(before June) | 259 | 259 | 259 | 259 | 259 | 259 | 259 | 259 | 259
|  |  | Number of Units1990-1992 | Number of Unitsfrom 1990-1992 | 14 | PY16EM&V - Community Savers | [12 empty] | Number of Units1990-1992 | 14 | 14 | 14 | 14 | 14 | 14 | 14 | 14 | 14
|  |  | Number of Units1980-1989 | Number of Unitsfrom 1980-1989 | 16 | PY16EM&V - Community Savers | [12 empty] | Number of Units1980-1989 | 16 | 16 | 16 | 16 | 16 | 16 | 16 | 16 | 16
|  |  | Number of Unitsbefore 1980 | Number of Unitsfrom before 1980 | 0 | PY16EM&V - Community Savers | [12 empty] | Number of Unitsbefore 1980 | 0 | 0 | 0 | 0 | 0 | 0 | 0 | 0 | 0
|  |  | EUL | End of Useful Life | 6 | [13 empty] | EUL | 6 | 6 | 6 | 6 | 6 | 6 | 6 | 6 | 6
[5 empty] | 11 | [14 empty] | 11 | 11 | 11 | 11 | 11 | 11 | 11 | 11 | 11
|  |  | Inc. Cost | Incremental Cost ($) | 753 | [13 empty] | Inc. Cost | 753 | 753 | 753 | 753 | 753 | 753 | 753 | 753 | 753
Δ𝑘𝑊ℎ=Δ𝑘𝑊ℎ_(𝐻𝑒𝑎𝑡𝑖𝑛𝑔 𝑀𝑜𝑑𝑒)+Δ𝑘𝑊ℎ_(𝐶𝑜𝑜𝑙𝑖𝑛𝑔 𝑀𝑜𝑑𝑒)+Δ𝑘𝑊ℎ_(𝐴𝑢𝑡𝑜 𝐶𝑖𝑟𝑐𝑢𝑙𝑎𝑡𝑖𝑜𝑛)+𝛥〖𝑘𝑊ℎ〗_(𝐶𝑜𝑛𝑡𝑖𝑛𝑢𝑜𝑢𝑠 𝐶𝑖𝑟𝑐𝑢𝑙𝑎𝑡𝑖𝑜𝑛)
Δ𝑘𝑊ℎ=∆𝑘𝑊ℎ_ℎ𝑒𝑎𝑡𝑖𝑛𝑔+Δ𝑘𝑊ℎ_𝑐𝑜𝑜𝑙𝑖𝑛𝑔
∆𝑘𝑊ℎ=Δ𝑘𝑊ℎ_𝑐𝑜𝑜𝑙𝑖𝑛𝑔+Δ𝑘𝑊ℎ_ℎ𝑒𝑎𝑡𝑖𝑛𝑔
"∆kWh "=("%ElectricDHW x ((GPM_base x L_base − GPM_low x L_low) ∗ Household ∗ 365.25 ∗ DF " /𝐹𝑃𝐻)∗𝐸𝑃𝐺_𝑒𝑙𝑒𝑐𝑡𝑟𝑖𝑐∗ 𝐼𝑆𝑅
"EPG_electric "=(8.33∗1.0∗(𝑊𝑎𝑡𝑒𝑟𝑇𝑒𝑚𝑝 −𝑆𝑢𝑝𝑝𝑙𝑦𝑇𝑒𝑚𝑝))/(𝑅𝐸_𝑒𝑙𝑒𝑐𝑡𝑟𝑖𝑐∗3,412)
"∆kWh "=("%ElectricDHW x ((GPM_base x L_base − GPM_low x L_low) ∗ Household ∗ SPCD ∗ 365.25 " /𝑆𝑃𝐻)∗𝐸𝑃𝐺_𝑒𝑙𝑒𝑐𝑡𝑟𝑖𝑐 ∗ 𝐼𝑆𝑅
"EPG_electric "=(8.33∗1.0∗(𝑆ℎ𝑜𝑤𝑒𝑟𝑇𝑒𝑚𝑝 −𝑆𝑢𝑝𝑝𝑙𝑦𝑇𝑒𝑚𝑝))/(𝑅𝐸_𝑒𝑙𝑒𝑐𝑡𝑟𝑖𝑐∗3,412)
Δ𝑘𝑊ℎ𝐶𝑒𝑛𝑡𝑟𝑎𝑙 𝐴𝐶 =(𝐸𝐹𝐿𝐻_𝑐𝑜𝑜𝑙∗𝐶𝑎𝑝𝑎𝑐𝑖𝑡𝑦_𝑐𝑜𝑜𝑙∗(1/(𝑆𝐸𝐸𝑅_(𝑇𝑒𝑠𝑡−𝐼𝑛) ) −1/(𝑆𝐸𝐸𝑅_(𝑇𝑒𝑠𝑡−𝑂𝑢𝑡) )))/1,000
∆𝑘𝑊ℎ_𝐻𝑒𝑎𝑡𝑖𝑛𝑔=((%𝐸𝑙𝑒𝑐𝑡𝑟𝑖𝑐𝐻𝑒𝑎𝑡∗(1/𝑅_𝑜𝑙𝑑 −1/𝑅_𝐴𝑡𝑡𝑖𝑐 )∗𝐴_𝐴𝑡𝑡𝑖𝑐∗(1−𝐹𝑟𝑎𝑚𝑖𝑛𝑔𝐹𝑎𝑐𝑡𝑜𝑟_𝐴𝑡𝑡𝑖𝑐 )∗𝐻𝐷𝐷∗24∗𝐴𝑑𝑗_𝐴𝑡𝑡𝑖𝑐 ))/(𝜂ℎ𝑒𝑎𝑡∗3412)+(1−%𝐸𝑙𝑒𝑐𝑡𝑟𝑖𝑐𝐻𝑒𝑎𝑡)∗(Δ𝑇ℎ𝑒𝑟𝑚𝑠∗𝐹𝑒∗29.3)
∆𝑘𝑊ℎ_𝐶𝑜𝑜𝑙𝑖𝑛𝑔=((%𝐶𝑒𝑛𝑡𝑟𝑎𝑙𝐶𝑜𝑜𝑙𝑖𝑛𝑔∗(1/𝑅_𝑜𝑙𝑑 −1/𝑅_𝐴𝑡𝑡𝑖𝑐 )∗𝐴_𝐴𝑡𝑡𝑖𝑐∗(1−𝐹𝑟𝑎𝑚𝑖𝑛𝑔𝐹𝑎𝑐𝑡𝑜𝑟_𝐴𝑡𝑡𝑖𝑐 )∗𝐶𝐷𝐷∗24∗𝐷𝑈𝐴))/(𝜂𝑐𝑜𝑜𝑙∗3412)
Δ𝑘𝑊=Δ𝑘𝑊ℎ∗𝐶𝐹
Δ𝑇ℎ𝑒𝑟𝑚𝑠=(((1/𝑅_𝑜𝑙𝑑 −1/𝑅_𝐴𝑡𝑡𝑖𝑐 )∗𝐴_𝐴𝑡𝑡𝑖𝑐∗(1−𝐹𝑟𝑎𝑚𝑖𝑛𝑔𝐹𝑎𝑐𝑡𝑜𝑟_𝐴𝑡𝑡𝑖𝑐 )∗𝐻𝐷𝐷∗24∗𝐴𝑑𝑗_𝐴𝑡𝑡𝑖𝑐 ))/(𝜂ℎ𝑒𝑎𝑡∗100,000)
∆𝑘𝑊ℎ_ℎ𝑒𝑎𝑡𝑖𝑛𝑔=%𝐻𝑒𝑎𝑡𝑖𝑛𝑔∗𝑘𝑊∗𝐸𝐹𝐿𝐻_ℎ𝑒𝑎𝑡∗𝐸𝐼∗𝑈𝑡𝑖𝑙𝑖𝑡𝑦 𝐴𝑑𝑗𝑢𝑠𝑡𝑚𝑒𝑛𝑡∗𝐼𝑆𝑅
∆𝑘𝑊ℎ_𝑐𝑜𝑜𝑙𝑖𝑛𝑔=%𝐴𝐶∗𝑘𝑊∗𝐸𝐹𝐿𝐻_𝑐𝑜𝑜𝑙∗𝐸𝐼∗𝑈𝑡𝑖𝑙𝑖𝑡𝑦 𝐴𝑑𝑗𝑢𝑠𝑡𝑚𝑒𝑛𝑡∗𝐼𝑆𝑅
Δ𝑘𝑊=Δ𝑘𝑊ℎ∗𝐶𝐹
Δ𝑘𝑊ℎ_(𝐻𝑒𝑎𝑡𝑖𝑛𝑔 𝑀𝑜𝑑𝑒)=(1−% 𝑤𝑖𝑡ℎ 𝑛𝑒𝑤 𝐴𝑆𝐻𝑃)∗(400 𝑘𝑊ℎ/𝑦𝑟∗(𝐸𝐹𝐿𝐻_𝐻𝑒𝑎𝑡𝑖𝑛𝑔)/(𝑊𝐼 𝐸𝐹𝐿𝐻_𝐻𝑒𝑎𝑡𝑖𝑛𝑔 ))∗𝐻𝐹∗𝐼𝑆𝑅
Δ𝑘𝑊ℎ_(𝐶𝑜𝑜𝑙𝑖𝑛𝑔 𝑀𝑜𝑑𝑒)=(1−% 𝑤𝑖𝑡ℎ 𝑁𝑒𝑤 𝐶𝑒𝑛𝑡𝑟𝑎𝑙 𝐶𝑜𝑜𝑙𝑖𝑛𝑔)∗(70 𝑘𝑊ℎ/𝑦𝑟∗(𝐸𝐹𝐿𝐻_𝑐𝑜𝑜𝑙𝑖𝑛𝑔)/(𝑊𝐼 𝐸𝐹𝐿𝐻_𝑐𝑜𝑜𝑙𝑖𝑛𝑔 ))∗𝐻𝐹∗𝐼𝑆𝑅
Δ𝑘𝑊ℎ_(𝐴𝑢𝑡𝑜 𝐶𝑖𝑟𝑐𝑢𝑙𝑎𝑡𝑖𝑜𝑛)=((25 𝑘𝑊ℎ/𝑦𝑟∗(𝐸𝐹𝐿𝐻_𝑐𝑜𝑜𝑙𝑖𝑛𝑔)/(𝑊𝐼 𝐸𝐹𝐿𝐻_𝑐𝑜𝑜𝑙𝑖𝑛𝑔 ))+2960 𝑘𝑊ℎ/𝑦𝑒𝑎𝑟∗𝑅𝑇−30 𝑘𝑊ℎ/𝑦𝑒𝑎𝑟)∗𝐻𝐹∗𝐼𝑆𝑅
Δ𝑘𝑊ℎ_(𝐶𝑜𝑛𝑡𝑖𝑛𝑢𝑜𝑢𝑠 𝐶𝑖𝑟𝑐𝑢𝑙𝑎𝑡𝑖𝑜𝑛)=((25 𝑘𝑊ℎ/𝑦𝑟∗(𝐸𝐹𝐿𝐻_𝑐𝑜𝑜𝑙𝑖𝑛𝑔)/(𝑊𝐼 𝐸𝐹𝐿𝐻_𝑐𝑜𝑜𝑙𝑖𝑛𝑔 ))+2960 𝑘𝑊ℎ/𝑦𝑒𝑎𝑟∗𝑅𝑇−30 𝑘𝑊ℎ/𝑦𝑒𝑎𝑟)∗𝐻𝐹∗𝐼𝑆𝑅
Δ𝑘𝑊=Δ𝑘𝑊ℎ∗𝐶𝐹
+
∆𝑘𝑊ℎ= ∆〖𝑘𝑊ℎ〗_𝑅𝐸𝑆+∆〖𝑘𝑊ℎ〗_𝑁𝑅𝐸𝑆
∆〖𝑘𝑊ℎ〗_𝑅𝐸𝑆=(〖𝑊𝑎𝑡𝑡〗_𝐵𝑎𝑠𝑒−〖𝑊𝑎𝑡𝑡〗_𝐸𝐸 )∗%𝑅𝐸𝑆∗𝐼𝑆𝑅∗(1−𝐿𝐾𝐺)∗(〖𝐻𝑜𝑢𝑟𝑠〗_𝑅𝐸𝑆∗〖𝑊𝐻𝐹〗_𝑅𝐸𝑆)/1000
∆〖𝑘𝑊ℎ〗_𝑁𝑅𝐸𝑆=(〖𝑊𝑎𝑡𝑡〗_𝐵𝑎𝑠𝑒−〖𝑊𝑎𝑡𝑡〗_𝐸𝐸 )∗(1−%𝑅𝐸𝑆)∗𝐼𝑆𝑅∗(1−𝐿𝐾𝐺)∗(〖𝐻𝑜𝑢𝑟𝑠〗_𝑁𝑅𝐸𝑆∗〖𝑊𝐻𝐹〗_𝑁𝑅𝐸𝑆)/1000
∆𝑘𝑊=∆𝑘𝑊ℎ∗𝐶𝐹
∆𝑘𝑊ℎ=((%𝐸𝑙𝑒𝑐𝑡𝑟𝑖𝑐𝐷𝐻𝑊 ∗ (𝐺𝑃𝑀_𝑏𝑎𝑠𝑒 ∗ 𝐿_𝑏𝑎𝑠𝑒−𝐺𝑃𝑀_𝑙𝑜𝑤∗𝐿_𝑙𝑜𝑤) ∗ 𝐻𝑜𝑢𝑠𝑒ℎ𝑜𝑙𝑑 ∗ 365.25 ∗ 𝐷𝐹 )/𝐹𝑃𝐻)∗𝐸𝑃𝐺_𝑒𝑙𝑒𝑐𝑡𝑟𝑖𝑐∗ 𝐼𝑆𝑅
𝐸𝑃𝐺_𝑒𝑙𝑒𝑐𝑡𝑟𝑖𝑐 =(8.33∗1.0∗(𝑊𝑎𝑡𝑒𝑟𝑇𝑒𝑚𝑝 −𝑆𝑢𝑝𝑝𝑙𝑦𝑇𝑒𝑚𝑝))/(𝑅𝐸_𝑒𝑙𝑒𝑐𝑡𝑟𝑖𝑐∗3,412)
Δ𝑘𝑊ℎ=𝐸𝑅𝑃∗𝐵𝑎𝑠𝑒𝑙𝑖𝑛𝑒𝐸𝑛𝑒𝑟𝑔𝑦𝐴𝑉∗𝐼𝑆𝑅
Δ𝑘𝑊ℎ=(𝑘𝑊ℎ_𝑜𝑓𝑓𝑖𝑐𝑒∗𝑊𝑒𝑖𝑔ℎ𝑡𝑖𝑛𝑔_𝑂𝑓𝑓𝑖𝑐𝑒+𝑘𝑊ℎ_𝐸𝑛𝑡∗𝑊𝑒𝑖𝑔ℎ𝑡𝑖𝑛𝑔_𝐸𝑛𝑡 )∗𝐼𝑆𝑅
Δ𝑘𝑊ℎ_𝑢𝑛𝑖𝑡=𝑘𝑊ℎ_𝑏𝑎𝑠𝑒−(𝑘𝑊ℎ_𝑛𝑒𝑤∗(1−%𝑆𝑎𝑣𝑖𝑛𝑔𝑠))
𝐸𝑛𝑒𝑟𝑔𝑦 𝑆𝑎𝑣𝑖𝑛𝑔𝑠 (𝑘𝑊ℎ/𝑌𝑒𝑎𝑟)=𝐷𝑎𝑦𝑠_𝑜𝑝𝑒𝑟∗{((𝑘𝑊ℎ_𝑠𝑠)/𝐷𝑎𝑦)−((𝑘𝑊ℎ_𝑑𝑠)/𝐷𝑎𝑦)}
((𝑘𝑊ℎ_𝑑𝑠)/𝐷𝑎𝑦)=((𝑘𝑊ℎ_ℎ𝑠)/𝐷𝑎𝑦)+((𝑘𝑊ℎ_𝑙𝑠)/𝐷𝑎𝑦)
((𝑘𝑊ℎ_𝑠𝑠)/𝐷𝑎𝑦)=(𝑅𝑇_𝑠𝑠∗𝐺𝑃𝑀_𝑠𝑠∗60)/(𝐸𝐹_𝑠𝑠∗1000)
((𝑘𝑊ℎ_𝑙𝑠)/𝐷𝑎𝑦)=(𝑅𝑇_𝑙𝑠∗𝐺𝑃𝑀_𝑙𝑠∗60)/(𝐸𝐹_𝑙𝑠∗1000)
((𝑘𝑊ℎ_ℎ𝑠)/𝐷𝑎𝑦)=(𝑅𝑇_ℎ𝑠∗𝐺𝑃𝑀_ℎ𝑠∗60)/(𝐸𝐹_ℎ𝑠∗1000)
∆𝑘𝑊ℎ=((𝐺𝑎𝑙𝑙𝑜𝑛𝑠∗𝑇𝑢𝑟𝑛𝑜𝑣𝑒𝑟𝑠∗(1/(𝑊𝐸𝐹_𝑏𝑎𝑠𝑒 )−1/(𝑊𝐸𝐹_𝑒𝑒 ))∗𝐷𝑎𝑦𝑠))/1,000
∆𝑘𝑊ℎ=((𝐺𝑎𝑙𝑙𝑜𝑛𝑠∗𝑇𝑢𝑟𝑛𝑜𝑣𝑒𝑟𝑠∗(1/(𝐸𝐹_𝑒𝑥𝑖𝑠𝑡 )−1/(𝑊𝐸𝐹_𝑒𝑒 ))∗𝐷𝑎𝑦𝑠))/1,000
∆𝑘𝑊=∆𝑘𝑊ℎ∗𝐶𝐹
Δ𝑘𝑊ℎ𝐴𝑆𝐻𝑃 =((𝐸𝐹𝐿𝐻_𝑐𝑜𝑜𝑙 ∗ 𝐶𝑎𝑝𝑎𝑐𝑖𝑡𝑦_𝑐𝑜𝑜𝑙 ∗ (1/(𝑆𝐸𝐸𝑅_(𝑇𝑒𝑠𝑡−𝐼𝑛) ) −1/(𝑆𝐸𝐸𝑅_𝑇𝑒𝑠𝑡𝑂𝑢𝑡 ))))/1,000 +((𝐸𝐹𝐿𝐻_ℎ𝑒𝑎𝑡 ∗ 𝐶𝑎𝑝𝑎𝑐𝑖𝑡𝑦_ℎ𝑒𝑎𝑡 ∗ (1/(𝐻𝑆𝑃𝐹_(𝑇𝑒𝑠𝑡−𝐼𝑛) ) −1/(𝐻𝑆𝐹𝑃_(𝑇𝑒𝑠𝑡−𝑂𝑢𝑡) ))))/1000
∆𝑘𝑊=∆𝑘𝑊ℎ∗𝐶𝐹
∆𝑘𝑊=∆𝑘𝑊ℎ∗𝐶𝐹
∆𝑘𝑊=∆𝑘𝑊ℎ∗𝐶𝐹
Note on Y6: Author: PY18 EM&V
Note on Z6: 11 Step updates
Note on AD45: [Threaded comment] Your version of Excel allows you to read this threaded comment; however, any edits to it will get removed if the file is opened in a newer version of Excel. Learn more: https://go.microsoft.com/fwlink/?linkid=870924 Comment: December-21 values were incorrectly copy/pasted. In Agust-22, no updates made to measure assumptions, but correct values entered.
Note on Y73: changed to a per square foot value rather than per average size home
Note on C74: Author: In NOV 2019 TRM updated these had "2018_12" but shourld have been "2019_12"
Note on C196: Author: In NOV 2019 TRM updated these had "2018_12" but shourld have been "2019_12"
Note on X221: In PY2017 this was included in the ISR rate but may need to be considered in future
Note on Y250: This value is not new just including it in the input table (previously only shown in the equation)
Note on R255: Same table is in HVAC and MFMR deemed tables
Note on Y255: This value is not new just including it in the input table (previously only shown in the equation)
Note on R257: discount factor = (1+discount rate)^(1/3 EUL-1). year 1 is considered to be when the measure is installed and therefore do not discount “period 1”.
Note on Y262: This value is not new just including it in the input table (previously only shown in the equation)
Note on Y268: Formula updated
Note on D379: [Threaded comment] Your version of Excel allows you to read this threaded comment; however, any edits to it will get removed if the file is opened in a newer version of Excel. Learn more: https://go.microsoft.com/fwlink/?linkid=870924 Comment: Added kW Demand formula for consistency.
Note on D414: [Threaded comment] Your version of Excel allows you to read this threaded comment; however, any edits to it will get removed if the file is opened in a newer version of Excel. Learn more: https://go.microsoft.com/fwlink/?linkid=870924 Comment: Added kW Demand formula for consistency.
Note on L441: The incremental cost for time of sale, new construction or efficiency kits is $7 or program actual. For low flow showerheads provided in retrofit or direct install programs, the actual program delivery costs should be utilized, if unknown assume $15.33145.
Note on L442: This is the incremental cost for DI (which matches IE DI handheld shower measure)
Note on D450: [Threaded comment] Your version of Excel allows you to read this threaded comment; however, any edits to it will get removed if the file is opened in a newer version of Excel. Learn more: https://go.microsoft.com/fwlink/?linkid=870924 Comment: Added kW Demand formula for consistency.

## Appliance Recycle Deemed Table
RESIDENTIAL APPLIANCE RECYCLING
<------ Use the "Grouping" Features to expand or hide the formulas/input variables
| Refrigerator Recycling | [10 empty] | Refrigerator Recycling
|  | Measure Reference No. | Program/Channel | Measure | kWh Annual Savings | End Use | kW Factor | kW | EUL | Inc. Cost | Units | REVISION DATE | 2018-06-01 | 2018-12-31 | 2019-12-01 | 2020-02-01 | 2020-07-01 | 2020-12-01 | 2021-12-01 | 2022-08-01 | 2023-08-01 | - | - | TRC (2022) | Benefit Lookup | Benefits (2024 $) | Incremental Cost (2024 $)
|  | 550050_2019_12_ | Appliance Recycling | Refrigerator recycling (pre-1990) | 1020.32 | Refrigeration RES | 0.00012853 | 0.13114 | 8 | 140 | per measure | kWh Annual Savings | 1027.47 | 1027.47 | 1027.47 | 1027.47 | 1027.47 | 1020.3197 | 1020.3197 | 1020.3197 | 1020.3197 |  |  | 2.6902 | Refrigeration RES 8 Year EUL | 273.7347 | 101.7526
|  | 550100_2019_12_ | Appliance Recycling | Refrigerator recycling (post-1990) | 520 | Refrigeration RES | 0.00012853 | 0.066833 | 8 | 140 | per measure | kWh Annual Savings | 520 | 520 | 520 | 520 | 520 | 520 | 520 | 520 | 520 |  |  | 1.371 | Refrigeration RES 8 Year EUL | 139.5073 | 101.7526
Evaluation Formula:
|  |  | Factor | Term | Value | Source | [5 empty] | REVISION DATE | 2018-06-01 | 2018-12-31 | 2019-12-01 | 2020-02-01 | 2020-07-01 | 2020-12-01 | 2021-12-01 | 2022-08-01 | 2023-08-01 | - | -
|  |  | UEC | Unit Energy Consumption | 1181 | Cadmus evaluation of Ameren Missouri refrigerator recycling program year 2015 | [5 empty] | UEC | 1181 | 1181 | 1181 | 1181 | 1181 | 1181 | 1181 | 1181 | 1181
|  |  | Part Use Factor | To account for units not used throughout the entire year | 0.86395 | Ameren Missouri Appliance Recycling Evaluation PY2019 survey results | [5 empty] | Part Use Factor | 0.87 | 0.87 | 0.87 | 0.87 | 0.87 | 0.86395 | 0.86395 | 0.86395 | 0.86395
| Freezer Recycling | [10 empty] | Freezer Recycling | bar: 2018-06-01 to 2020-12-01
|  | Measure Reference No. | Program/Channel | Measure | kWh Annual Savings | End Use | kW Factor | kW | EUL | Inc. Cost | Units | REVISION DATE | 2018-06-01 | 2018-12-31 | 2019-12-01 | 2020-02-01 | 2020-07-01 | 2020-12-01 | 2021-12-01 | 2022-08-01 | 2023-08-01 | - | - | TRC (2022) | Benefit Lookup | Benefits (2024 $) | Incremental Cost (2024 $)
|  | 550150_2019_12_ | Appliance Recycling | Freezer recycling | 825.22 | Freezer RES | 0.00016857 | 0.13911 | 8 | 140 | per measure | kWh Annual Savings | 891.24 | 891.24 | 891.24 | 891.24 | 891.24 | 825.22 | 825.22 | 825.22 | 825.22 |  |  | 2.3845 | Freezer RES 8 Year EUL | 242.6325 | 101.7526
Evaluation Formula:
|  |  | Factor | Term | Value | Source | [5 empty] | REVISION DATE | 2018-06-01 | 2018-12-31 | 2019-12-01 | 2020-02-01 | 2020-07-01 | 2020-12-01 | 2021-12-01 | 2022-08-01 | 2023-08-01 | - | -
|  |  | UEC | Unit Energy Consumption | 1061 | Cadmus evaluation of Ameren Missouri refrigerator recycling program year 2015 | [5 empty] | UEC | 1061 | 1061 | 1061 | 1061 | 1061 | 1061 | 1061 | 1061 | 1061
|  |  | Part Use Factor | To account for units not used throughout the entire year | 0.77778 | Ameren Missouri Appliance Recycling Evaluation PY2019 survey results | [5 empty] | Part Use Factor | 0.84 | 0.84 | 0.84 | 0.84 | 0.84 | 0.77778 | 0.77778 | 0.77778 | 0.77778
| Room AC Recycling | [10 empty] | Room AC Recycling | bar: 2018-06-01 to 2020-12-01
|  | Measure Reference No. | Program/Channel | Measure | kWh Annual Savings | End Use | kW Factor | kW | EUL | Inc. Cost | Units | REVISION DATE | 2018-06-01 | 2018-12-31 | 2019-12-01 | 2020-02-01 | 2020-07-01 | 2020-12-01 | 2021-12-01 | 2022-08-01 | 2023-08-01 | - | - | TRC (2022) | Benefit Lookup | Benefits (2024 $) | Incremental Cost (2024 $)
|  | 550200_2019_12_ | Appliance Recycling | Room AC recycling - Primary | 302.53 | Cooling RES | 0.00094742 | 0.28662 | 4 | 64.8871 | per measure | kWh Annual Savings | 302.5341 | 302.5341 | 302.53 | 302.53 | 302.53 | 302.53 | 302.53 | 302.53 | 302.53 |  |  | 2.9962 | Cooling RES 4 Year EUL | 141.3022 | 47.1603
|  | 550250_2019_12_ | Appliance Recycling | Room AC recycling - Secondary | 195.59 | Cooling RES | 0.00094742 | 0.18531 | 4 | 64.8871 | per measure | kWh Annual Savings | 195.5918 | 195.5918 | 195.59 | 195.59 | 195.59 | 195.59 | 195.59 | 195.59 | 195.59 |  |  | 1.9371 | Cooling RES 4 Year EUL | 91.3539 | 47.1603
*Cost based on full cost of Room AC equipment ($349) and ratio of refridgerator recycling cost ($140) to full refridgerator cost ($742 + $11) . Full cost of Room AC is based on an internet search.
Evaluation Formula:
|  |  | Term | Measure Category | Value | Notes | [5 empty] | REVISION DATE | 2018-06-01 | 2018-12-31 | 2019-12-01 | 2020-02-01 | 2020-07-01 | 2020-12-01 | 2021-12-01 | 2022-08-01 | 2023-08-01 | - | -
|  |  | Hours Primary | Full Load Hours of room air conditioning primary unit | 860 | St. Louis | [5 empty] | Hours Primary | 860 | 860 | 860 | 860 | 860 | 860 | 860 | 860 | 860
|  |  | Hours Secondary | Full Load Hours of room air conditioning Secondary unit | 556 | St. Louis | [5 empty] | Hours Secondary | 556 | 556 | 556 | 556 | 556 | 556 | 556 | 556 | 556
|  |  | BtuH | Size of unit | 8500 | [6 empty] | BtuH | 8500 | 8500 | 8500 | 8500 | 8500 | 8500 | 8500 | 8500 | 8500
|  |  | EERexist | Efficiency of recycled unit | 9 | [6 empty] | EERexist | 9 | 9 | 9 | 9 | 9 | 9 | 9 | 9 | 9
|  |  | % replaced | Percentage of units dropped off that are replaced | 76% | [6 empty] | % replaced | 76% | 76% | 76% | 76% | 76% | 76% | 76% | 76% | 76%
|  |  | EERNewBase | Efficiency of baseline unit | 10.9 | [6 empty] | EERNewBase | 10.9 | 10.9 | 10.9 | 10.9 | 10.9 | 10.9 | 10.9 | 10.9 | 10.9
| Dehumidifier Recycling | [10 empty] | Dehumidifier Recycling | bar: 2018-06-01 to 2020-12-01
|  | Measure Reference No. | Program/Channel | Measure | kWh Annual Savings | End Use | kW Factor | kW | EUL | Inc. Cost | Units | REVISION DATE | 2018-06-01 | 2018-12-31 | 2019-12-01 | 2020-02-01 | 2020-07-01 | 2020-12-01 | 2021-12-01 | 2022-08-01 | 2023-08-01 | - | - | TRC (2022) | Benefit Lookup | Benefits (2024 $) | Incremental Cost (2024 $)
|  | 550300_2019_12_ | Appliance Recycling | Dehumidifier Recycling | 139 | HVAC RES | 0.00046608 | 0.064785 | 5 | 42.7623 | per measure | kWh Annual Savings | 139 | 139 | 139 | 139 | 139 | 139 | 139 | 139 | 139 |  |  | 1.5517 | HVAC RES 5 Year EUL | 48.2265 | 31.0798
*EUL assumed to be 33% higher than Room AC EUL, based on TRM values for full equipment life (12 for dehumidifier and 9 for Room AC)
**Cost assumed based on full cost of Dehumidifier equipment ($230) and ratio of refrigerator recycling cost ($140) to full refridgerator cost ($742 + $11) . Full cost of Dehumidifier is based on an internet search.
Evaluation Formula:
|  |  | Term | Measure Category | Value | Notes | [5 empty] | REVISION DATE | 2018-06-01 | 2018-12-31 | 2019-12-01 | 2020-02-01 | 2020-07-01 | 2020-12-01 | 2021-12-01 | 2022-08-01 | 2023-08-01 | - | -
|  |  | kWh Annual Savings | Deemed Savings | 139 | 2018 MEMD Master Database, measure code N-RE-AP-010111-E-XX-XX-XX-XX-01. http://www.michigan.gov/mpsc/0,4639,7-159-52495_55129---,00.html | [5 empty] | kWh Annual Savings | 139 | 139 | 139 | 139 | 139 | 139 | 139 | 139 | 139
http://www.puc.state.pa.us/Electric/pdf/Act129/Act129_TRM-2014_Redlined_V2.pdf
Deemed Value, per 2018 MEMD Database
〖∆𝑘𝑊ℎ〗_𝑈𝑛𝑖𝑡=𝑈𝐸𝐶∗𝑃𝑎𝑟𝑡 𝑈𝑠𝑒 𝐹𝑎𝑐𝑡𝑜𝑟
"∆kW"=∆𝑘𝑊ℎ∗𝐶𝐹
〖∆𝑘𝑊ℎ〗_𝑈𝑛𝑖𝑡=𝑈𝐸𝐶∗𝑃𝑎𝑟𝑡 𝑈𝑠𝑒 𝐹𝑎𝑐𝑡𝑜𝑟
"∆kW"=∆𝑘𝑊ℎ∗𝐶𝐹
Note on Y6: Author: PY18 EM&V
Note on Z6: 11 Step updates

## Demand Response Deemed Table
RESIDENTIAL DEMAND RESPONSE
<------ Use the "Grouping" Features to expand or hide the formulas/input variables
| Demand Response Thermostat | [11 empty] | Demand Response Thermostat
|  | Measure Reference No. | Program/Channel | Measure [1] | Gross kWh Annual Savings [2] | End Use [3] | kW Factor [4] | Summer kW (Annual) [5] | Winter kW (Annual) [6] | EUL | Inc. Cost | Units | REVISION DATE | 2018-06-01 | 2018-12-31 | 2019-12-01 | 2020-02-01 | 2020-07-01 | 2020-12-01 | 2021-12-01 | 2022-08-01 | 2023-08-01 | - | - | TRC (2020) | Benefit Lookup | Benefits (2024 $) | Incremental Cost (2024 $)
|  | 600050_2020_12_ | DR | Summer Demand Response Advanced Thermostat - with Program-driven Optimization | 97.49 | - | n/a | - | - | 1 | 0 | per thermostat | Gross kWh Annual Savings [2] | 177 | 177 | 177 | 177 | 177 | 55.97 | 55.97 | 47.86 | 97.49 | [5 empty] | 0
|  | 600060_2023_12_ | DR | Winter Demand Response Advanced Thermostat - with Program-driven Optimization | 0 | - | n/a | - | - | 1 | 0 | per thermostat | Gross kWh Annual Savings [2] | 2023-08-01: 0 | [5 empty] | 0
|  | 600100_2021_12_ | DR | Summer Demand Response Advanced Thermostat - without Program-Driven Optimization | 0 | - | n/a | - | - | 1 | 0 | per thermostat | Gross kWh Annual Savings [2] | 2021-12-01: 0; 2022-08-01: 0; 2023-08-01: 0 | [5 empty] | 0
|  | 600110_2023_12_ | DR | Winter Demand Response Advanced Thermostat - without Program-Driven Optimization | 0 | - | n/a | - | - | 1 | 0 | per thermostat | Gross kWh Annual Savings [2] | 2023-08-01: 0 | [5 empty] | 0
|  |  | [Note 1] | As advanced thermostats mature, some models include embedded optimization routines that achieve energy savings. The program differentiates between thermostats with “program-driven optimization,” which achieve savings through program influence to operate optional optimization, and without “program-driven optimization,” which achieve no energy savings due to either the default optimization baseline or no optimization routine employed.
|  |  | [Note 2] | Source for Savings: Ameren MO PY2022 Final Report Optimization Energy Savings Summary, Aggregate: Table 22. Comparison of Savings from Emerson Optimization Using Telemetry and AMI Data Pathways Total Number of Devices Enrolled: Table 13. Residential DR Program: Resource Capability Impacts Gross kWh Annual Savings are calculated as the total aggregate PY2022 energy savings (791.06 MWh) divided by the number of devices active at the end of the 2022 event season (8,114).
|  |  | [Note 3] | End Use should be "Cooling RES" for optimization routines that save energy only during the cooling season, and "Heating RES" for optimization routines that save energy only during the heating season. For optimization routines that save energy during both cooling and heating seasons and energy savings are aggregated, the End Use may be "HVAC RES."
|  |  | [Note 4] | The kW factor based on end use is not used because the actual demand impacts are directly measured.
|  |  | [Note 5] | Summer demand savings are calculated for demand response events, therefore no demand savings are calculated based on the energy savings for this measure. For planning estimates a value of 0.94 kW/thermostat is assumed based on the PY22 evaluation results; refer to Table 13. Residential DR Program: Resource Capability Impacts for the number of devices and Appendix Table 3 Residential DR Program: Resource Capability Impacts for the AMI per account kW impacts and number of accounts. Per device kW impact is calculated as the per account kW load impact (1.10) multiplied by the number of accounts (41,084) all divided by the number of devices (50,034).
|  |  | [Note 6] | Winter demand savings are calculated for demand response events. For planning estimates a value of 0.5 kW/thermostat is assumed based on conservative estimates from delivery of a similar program in Indiana, see Shifting Space Conditioning Load: A Smart Thermostat Demand Response Pilot Measurement & Verification (June 2021), retrievable at https://www.cooperative.com/programs-services/bts/Documents/Reports/Report-Smart-Thermostat-Pilot-June-2021.pdf
Residential demand response: For demand and energy savings associated with calling a demand response event, smart thermostat program participants will be randomly partitioned into two groups. In this scenario, on an event day, participants in one group receive a signal to initiate activity on the thermostat, while the other group of participants would not receive this signal. As a result, the participants who receive the signal will serve as the treatment group, and the participants who do not receive a signal will serve as the control group. Demand impacts will be estimated from the average of the hours over all event periods. Energy savings impacts will be estimated from comparing the 24 hours of the control group for each event day to the 24 hours of actual kWh consumption for each event day. However, if it is not practical or plausible to use this approach (such as everyone is dispatched), other quasi experimental design approaches may be used.
Business demand response: For demand and energy savings associated with calling a demand response event, a customer baseline load ("CBL") approach will be used. A CBL approach applies a model or algorithm to develop customer-specific baselines for each event that are used to estimate load impacts for each hour of the event. Demand impacts will be estimated from the average of the hours over all event periods. Energy savings impacts will be estimated from comparing the 24 hours of the CBL for each event day to the 24 hours of actual kWh consumption for each event day.
| Demand Response Water Heater | [11 empty] | Demand Response Water Heater | bar: 2018-06-01 to 2020-12-01
|  | Measure Reference No. | Program/Channel | Measure | kWh Annual Savings | End Use | kW Factor [1] | Summer kW (Annual) [2] | Winter kW (Annual) [3] | EUL | Inc. Cost | Units | REVISION DATE | 2018-06-01 | 2018-12-31 | 2019-12-01 | 2020-02-01 | 2020-07-01 | 2020-12-01 | 2021-12-01 | 2022-08-01 | 2023-08-01 | - | - | TRC (2020) | Benefit Lookup | Benefits (2024 $) | Incremental Cost (2024 $)
|  | 600400_2023_12_ | DR | Demand Response Water Heater Switch | 0 | - | n/a | - | - | 1 | 0 | per unit | kWh Annual Savings | 2023-08-01: 0 | [5 empty] | 0
|  |  | [Note 1] | The kW factor based on end use is not used because the actual demand impacts are directly measured.
|  |  | [Note 2] | Summer demand savings are calculated for demand response events, therefore no demand savings are calculated based on the energy savings for this measure. For planning estimates a value of 0.2 kW/Water Heater Switch is assumed based on best available information. These values have not been reviewed through evaluation.
|  |  | [Note 3] | Winter demand savings are calculated for demand response events.
| Demand Response Electric Vehicle Charger | [11 empty] | Demand Response Electric Vehicle Charger | bar: 2018-06-01 to 2020-12-01
|  | Measure Reference No. | Program/Channel | Measure | kWh Annual Savings | End Use | kW Factor [1] | Summer kW (Annual) [2] | Winter kW (Annual) [3] | EUL | Inc. Cost | Units | REVISION DATE | 2018-06-01 | 2018-12-31 | 2019-12-01 | 2020-02-01 | 2020-07-01 | 2020-12-01 | 2021-12-01 | 2022-08-01 | 2023-08-01 | - | - | TRC (2020) | Benefit Lookup | Benefits (2024 $) | Incremental Cost (2024 $)
|  | 600500_2023_12_ | DR | Demand Response Electric Vehicle Charger | 0 | - | n/a | - | - | 1 | 0 | per unit | kWh Annual Savings | 2023-08-01: 0 | [5 empty] | 0
|  |  | [Note 1] | The kW factor based on end use is not used because the actual demand impacts are directly measured.
|  |  | [Note 2] | Summer demand savings are calculated for demand response events, therefore no demand savings are calculated based on the energy savings for this measure. For planning estimates a value of 2 kW/Electric Vehicle Charger is assumed based on best available information. These values have not been reviewed through evaluation.
|  |  | [Note 3] | Winter demand savings are calculated for demand response events.
Note on AA6: 11 Step updates
Note on AA27: 11 Step updates
Note on AA36: 11 Step updates

## Measure INDEX PY24
The below index is a summary of all measures within the deemed savings tables. It serves as a lookup table linked directly to the official records within the deemed savings tables and summarizes measure attributes in a single row for each measure ID.
Table below calculates a weighted average kWh and Kw value for HVAC Early Replacement (ER) vs Replace on Fail (ROF) measures based on the TRM values and the ER % Entered below (cell "BC3").
[38 empty] | ER |  | 60%
|  | * Note all current TRM redlines are NOT indicated on this tab, primarily new measures added and Measure ID's that have changed for various reasons are redlined here. | [35 empty] | ROF |  | 40%
|  | REPRESENTS THE TRM FILING EFFECTIVE JANUARY 1, 2024 | [27 empty] | End USE 1 | End USE 2 | End USE 3 | End USE 4
| Measure Reference No. | End Use |  |  |  | Measure Name | Program/ Channel | Total 1st year kWh per measure | Total last year kWh per measure | KWh per Measure |  |  |  | Total 1st year kW per measure | Total last year kW per measure | KW per Measure |  |  |  | 0-9 EUL (EO) KW | 10-14 EUL (EO) KW | 15+ EUL (EO) KW | EUL |  |  | TRC | Inc Cost | 2024 ER1 Total Benefits (2024 $) | 2024 ER2 Total Benefits (2024 $) | PY2024 ER1 Benefits (2024 $) | PY2024 ER1 Benefits (2024 $) | PY2024 ER2 Benefits (2024 $) | PY2024 ER2 Benefits (2024 $) |  |  |  |  | Weighted Average |  |  |  | Weighted Average |  |  |  | Weighted Average Total
|  | 1 | 2 | 3 | 4 |  |  | ER1 | ER2 | ER1 Cooling | ER1 Heating | ER2 Cooling | ER2 Heating | KW_ER1 | KW_ER2 | ER1 Cooling | ER1 Heating | ER2 Cooling | ER2 Heating | 0-9 EUL (EO) KW | 10-14 EUL (EO) KW | 15+ EUL (EO) KW | ER1 | ER2 | Total EUL |  |  | Benefits (2019 $) | Benefits (2019 $) |  |  |  |  | Units | Tons/unit | MEASURE NAME | ID | ER1 Cooling kWh | ER1 Heating kWh | ER2 Cooling kWh | ER2 Heating kWh | ER1 Cooling kW | ER1 Heating kW | ER2 Cooling kW | ER2 Heating kW | ER1 Total kWh | ER2 Total kWh | ER1 Total kW | ER2 Total kW
200050 | 200050_2023_12_ | Lighting RES |  |  |  | LED - 10.5W Downlight E26 (CFL baseline) | Lighting | 6.68 | 0 | 0 | 0 | 0 | 0 | 0.001036 | 0 | 0 | 0 |  |  | 0 | 0 | 0.001036 | 19 |  | 19 | 2.7327 | 1.66 | 3.297 |  | 3.297 |  |  |  | per bulb |  | LED - 10.5W Downlight E26 (CFL baseline) | 200050 | N/A | N/A | N/A | N/A | N/A | N/A | N/A | N/A | N/A | N/A | N/A | N/A
200100 | 200100_2019_12_ | Lighting RES |  |  |  | LED - 10.5W Downlight E26 (Halogen baseline) | Lighting | 40.38 | 0 | 0 | 0 | 0 | 0 | 0.006263 | 0 | 0 | 0 |  |  | 0 | 0 | 0.006263 | 19 |  | 19 | 16.519 | 1.66 | 19.9301 |  | 19.9301 |  |  |  | per bulb |  | LED - 10.5W Downlight E26 (Halogen baseline) | 200100 | N/A | N/A | N/A | N/A | N/A | N/A | N/A | N/A | N/A | N/A | N/A | N/A
200150 | 200150_2023_12_ | Lighting RES |  |  |  | LED - 10W (CFL baseline) (750-1049 lumens) | Lighting | 10.5 | 0 | 0 | 0 | 0 | 0 | 0.001629 | 0 | 0 | 0 |  |  | 0 | 0 | 0.001629 | 19 |  | 19 | 4.9175 | 1.45 | 5.1824 |  | 5.1824 |  |  |  | per bulb |  | LED - 10W (CFL baseline) (750-1049 lumens) | 200150 | N/A | N/A | N/A | N/A | N/A | N/A | N/A | N/A | N/A | N/A | N/A | N/A
200200 | 200200_2019_12_ | Lighting RES |  |  |  | LED - 10W (Halogen baseline) (750-1049 lumens) | Lighting | 32.29 | 0 | 0 | 0 | 0 | 0 | 0.005009 | 0 | 0 | 0 |  |  | 0 | 0 | 0.005009 | 19 |  | 19 | 15.1225 | 1.45 | 15.9372 |  | 15.9372 |  |  |  | per bulb |  | LED - 10W (Halogen baseline) (750-1049 lumens) | 200200 | N/A | N/A | N/A | N/A | N/A | N/A | N/A | N/A | N/A | N/A | N/A | N/A
200250 | 200250_2023_12_ | Lighting RES |  |  |  | LED - 12W Dimmable Light Bulb (Replacing CFL) | Lighting | 3.95 | 0 | 0 | 0 | 0 | 0 | 0.000612 | 0 | 0 | 0 |  |  | 0 | 0 | 0.000612 | 19 |  | 19 | 1.6159 | 1.66 | 1.9496 |  | 1.9496 |  |  |  | per bulb |  | LED - 12W Dimmable Light Bulb (Replacing CFL) | 200250 | N/A | N/A | N/A | N/A | N/A | N/A | N/A | N/A | N/A | N/A | N/A | N/A
200300 | 200300_2023_12_ | Lighting RES |  |  |  | LED - 12W Dimmable Light Bulb (Replacing Specialty Incandescent) | Lighting | 3.95 | 0 | 0 | 0 | 0 | 0 | 0.000612 | 0 | 0 | 0 |  |  | 0 | 0 | 0.000612 | 19 |  | 19 | 1.6159 | 1.66 | 1.9496 |  | 1.9496 |  |  |  | per bulb |  | LED - 12W Dimmable Light Bulb (Replacing Specialty Incandescent) | 200300 | N/A | N/A | N/A | N/A | N/A | N/A | N/A | N/A | N/A | N/A | N/A | N/A
200350 | 200350_2019_12_ | Lighting RES |  |  |  | LED - 15W (Halogen baseline) (1050-1489 lumens) | Lighting | 38.17 | 0 | 0 | 0 | 0 | 0 | 0.005921 | 0 | 0 | 0 |  |  | 0 | 0 | 0.005921 | 19 |  | 19 | 17.8764 | 1.45 | 18.8393 |  | 18.8393 |  |  |  | per bulb |  | LED - 15W (Halogen baseline) (1050-1489 lumens) | 200350 | N/A | N/A | N/A | N/A | N/A | N/A | N/A | N/A | N/A | N/A | N/A | N/A
200400 | 200400_2023_12_ | Lighting RES |  |  |  | LED - 15W (CFL baseline) (1050-1489 lumens) | Lighting | 16.14 | 0 | 0 | 0 | 0 | 0 | 0.002503 | 0 | 0 | 0 |  |  | 0 | 0 | 0.002503 | 19 |  | 19 | 7.5589 | 1.45 | 7.9661 |  | 7.9661 |  |  |  | per bulb |  | LED - 15W (CFL baseline) (1050-1489 lumens) | 200400 | N/A | N/A | N/A | N/A | N/A | N/A | N/A | N/A | N/A | N/A | N/A | N/A
200401 | 200401_2023_12_ | Lighting RES |  |  |  | LED - 11W Flood Light BR30 Bulb (CFL baseline) | Lighting | 3.82 | 0 | 0 | 0 | 0 | 0 | 0.000592 | 0 | 0 | 0 |  |  | 0 | 0 | 0.000592 | 19 |  | 19 | 1.5627 | 1.66 | 1.8854 |  | 1.8854 |  |  |  | per bulb |  | LED - 11W Flood Light BR30 Bulb (CFL baseline) | 200401 | N/A | N/A | N/A | N/A | N/A | N/A | N/A | N/A | N/A | N/A | N/A | N/A
200402 | 200402_2020_12_ | Lighting RES |  |  |  | LED - 11W Flood Light BR30 Bulb (Halogen baseline) | Lighting | 51.54 | 0 | 0 | 0 | 0 | 0 | 0.007995 | 0 | 0 | 0 |  |  | 0 | 0 | 0.007995 | 19 |  | 19 | 21.0844 | 1.66 | 25.4382 |  | 25.4382 |  |  |  | per bulb |  | LED - 11W Flood Light BR30 Bulb (Halogen baseline) | 200402 | N/A | N/A | N/A | N/A | N/A | N/A | N/A | N/A | N/A | N/A | N/A | N/A
200450 | 200450_2023_12_ | Lighting RES |  |  |  | LED - 15W Flood Light PAR30 Bulb (CFL baseline) | Lighting | 14.32 | 0 | 0 | 0 | 0 | 0 | 0.002221 | 0 | 0 | 0 |  |  | 0 | 0 | 0.002221 | 19 |  | 19 | 5.8581 | 1.66 | 7.0678 |  | 7.0678 |  |  |  | per bulb |  | LED - 15W Flood Light PAR30 Bulb (CFL baseline) | 200450 | N/A | N/A | N/A | N/A | N/A | N/A | N/A | N/A | N/A | N/A | N/A | N/A
200500 | 200500_2019_12_ | Lighting RES |  |  |  | LED - 15W Flood Light PAR30 Bulb (Halogen baseline) | Lighting | 48.97 | 0 | 0 | 0 | 0 | 0 | 0.007595 | 0 | 0 | 0 |  |  | 0 | 0 | 0.007595 | 19 |  | 19 | 20.033 | 1.66 | 24.1698 |  | 24.1698 |  |  |  | per bulb |  | LED - 15W Flood Light PAR30 Bulb (Halogen baseline) | 200500 | N/A | N/A | N/A | N/A | N/A | N/A | N/A | N/A | N/A | N/A | N/A | N/A
200550 | 200550_2023_12_ | Lighting RES |  |  |  | LED - 18W Flood Light PAR30 Bulb (CFL baseline) | Lighting | 6.68 | 0 | 0 | 0 | 0 | 0 | 0.001036 | 0 | 0 | 0 |  |  | 0 | 0 | 0.001036 | 19 |  | 19 | 2.7327 | 1.66 | 3.297 |  | 3.297 |  |  |  | per bulb |  | LED - 18W Flood Light PAR30 Bulb (CFL baseline) | 200550 | N/A | N/A | N/A | N/A | N/A | N/A | N/A | N/A | N/A | N/A | N/A | N/A
200600 | 200600_2019_12_ | Lighting RES |  |  |  | LED - 18W Flood Light PAR38 Bulb (Halogen baseline) | Lighting | 78.27 | 0 | 0 | 0 | 0 | 0 | 0.01214 | 0 | 0 | 0 |  |  | 0 | 0 | 0.01214 | 19 |  | 19 | 32.0193 | 1.66 | 38.6312 |  | 38.6312 |  |  |  | per bulb |  | LED - 18W Flood Light PAR38 Bulb (Halogen baseline) | 200600 | N/A | N/A | N/A | N/A | N/A | N/A | N/A | N/A | N/A | N/A | N/A | N/A
200650 | 200650_2023_12_ | Lighting RES |  |  |  | LED - 20W (CFL baseline) (1490-2600 lumens) | Lighting | 28.19 | 0 | 0 | 0 | 0 | 0 | 0.004372 | 0 | 0 | 0 |  |  | 0 | 0 | 0.004372 | 19 |  | 19 | 13.2024 | 1.45 | 13.9135 |  | 13.9135 |  |  |  | per bulb |  | LED - 20W (CFL baseline) (1490-2600 lumens) | 200650 | N/A | N/A | N/A | N/A | N/A | N/A | N/A | N/A | N/A | N/A | N/A | N/A
200700 | 200700_2019_12_ | Lighting RES |  |  |  | LED - 20W (Halogen baseline) (1490-2600 lumens) | Lighting | 53.01 | 0 | 0 | 0 | 0 | 0 | 0.008222 | 0 | 0 | 0 |  |  | 0 | 0 | 0.008222 | 19 |  | 19 | 24.8265 | 1.45 | 26.1638 |  | 26.1638 |  |  |  | per bulb |  | LED - 20W (Halogen baseline) (1490-2600 lumens) | 200700 | N/A | N/A | N/A | N/A | N/A | N/A | N/A | N/A | N/A | N/A | N/A | N/A
200750 | 200750_2023_12_ | Lighting RES |  |  |  | LED - 4W Candelabra (CFL baseline) | Lighting | 4.64 | 0 | 0 | 0 | 0 | 0 | 0.00072 | 0 | 0 | 0 |  |  | 0 | 0 | 0.00072 | 19 |  | 19 | 1.8982 | 1.66 | 2.2901 |  | 2.2901 |  |  |  | per bulb |  | LED - 4W Candelabra (CFL baseline) | 200750 | N/A | N/A | N/A | N/A | N/A | N/A | N/A | N/A | N/A | N/A | N/A | N/A
200800 | 200800_2023_12_ | Lighting RES |  |  |  | LED - 4W Candelabra (Replacing Specialty Incandescent) | Lighting | 4.93 | 0 | 0 | 0 | 0 | 0 | 0.000765 | 0 | 0 | 0 |  |  | 0 | 0 | 0.000765 | 19 |  | 19 | 2.0168 | 1.66 | 2.4333 |  | 2.4333 |  |  |  | per bulb |  | LED - 4W Candelabra (Replacing Specialty Incandescent) | 200800 | N/A | N/A | N/A | N/A | N/A | N/A | N/A | N/A | N/A | N/A | N/A | N/A
200850 | 200850_2023_12_ | Lighting RES |  |  |  | LED - 8W Globe Light G25 Bulb (Replacing CFL) | Lighting | 6.61 | 0 | 0 | 0 | 0 | 0 | 0.001025 | 0 | 0 | 0 |  |  | 0 | 0 | 0.001025 | 19 |  | 19 | 2.7041 | 1.66 | 3.2625 |  | 3.2625 |  |  |  | per bulb |  | LED - 8W Globe Light G25 Bulb (Replacing CFL) | 200850 | N/A | N/A | N/A | N/A | N/A | N/A | N/A | N/A | N/A | N/A | N/A | N/A
200900 | 200900_2023_12_ | Lighting RES |  |  |  | LED - 8W Globe Light G25 Bulb (Replacing Specialty Incandescent) | Lighting | 6.61 | 0 | 0 | 0 | 0 | 0 | 0.001025 | 0 | 0 | 0 |  |  | 0 | 0 | 0.001025 | 19 |  | 19 | 2.7041 | 1.66 | 3.2625 |  | 3.2625 |  |  |  | per bulb |  | LED - 8W Globe Light G25 Bulb (Replacing Specialty Incandescent) | 200900 | N/A | N/A | N/A | N/A | N/A | N/A | N/A | N/A | N/A | N/A | N/A | N/A
200950 | 200950_2019_12_ | Lighting RES |  |  |  | LED - 10W (Halogen baseline) (750-1049 lumens) - Specialty Connected Light | Lighting | 30.67 | 0 | 0 | 0 | 0 | 0 | 0.004758 | 0 | 0 | 0 |  |  | 0 | 0 | 0.004758 | 19 |  | 19 | 1.0414 | 20 | 15.1376 |  | 15.1376 |  |  |  | per bulb |  | LED - 10W (Halogen baseline) (750-1049 lumens) - Specialty Connected Light | 200950 | N/A | N/A | N/A | N/A | N/A | N/A | N/A | N/A | N/A | N/A | N/A | N/A
201000 | 201000_2019_12_ | Lighting RES |  |  |  | LED - 15W (Halogen baseline) (1050-1489 lumens) - Specialty Connected Light | Lighting | 40.34 | 0 | 0 | 0 | 0 | 0 | 0.006257 | 0 | 0 | 0 |  |  | 0 | 0 | 0.006257 | 19 |  | 19 | 1.3697 | 20 | 19.9103 |  | 19.9103 |  |  |  | per bulb |  | LED - 15W (Halogen baseline) (1050-1489 lumens) - Specialty Connected Light | 201000 | N/A | N/A | N/A | N/A | N/A | N/A | N/A | N/A | N/A | N/A | N/A | N/A
201050 | 201050_2019_12_ | Lighting RES |  |  |  | LED - 15W Flood Light PAR30 Bulb (Halogen baseline) - Specialty Connected Light | Lighting | 48.53 | 0 | 0 | 0 | 0 | 0 | 0.007527 | 0 | 0 | 0 |  |  | 0 | 0 | 0.007527 | 19 |  | 19 | 1.6478 | 20 | 23.9526 |  | 23.9526 |  |  |  | per bulb |  | LED - 15W Flood Light PAR30 Bulb (Halogen baseline) - Specialty Connected Light | 201050 | N/A | N/A | N/A | N/A | N/A | N/A | N/A | N/A | N/A | N/A | N/A | N/A
201099 | 201099_2023_12_ | Lighting RES |  |  |  | LED - 6W (CFL baseline) (310-749 lumens) | Lighting | 5.41 | 0 | 0 | 0 | 0 | 0 | 0.00084 | 0 | 0 | 0 |  |  | 0 | 0 | 0.00084 | 19 |  | 19 | 2.5337 | 1.45 | 2.6702 |  | 2.6702 |  |  |  | per bulb |  | LED - 6W (CFL baseline) (310-749 lumens) | 201099 | N/A | N/A | N/A | N/A | N/A | N/A | N/A | N/A | N/A | N/A | N/A | N/A
201100 | 201100_2019_12_ | Lighting RES |  |  |  | LED - 6W (Halogen baseline) (310-749 lumens) | Lighting | 21.47 | 0 | 0 | 0 | 0 | 0 | 0.00333 | 0 | 0 | 0 |  |  | 0 | 0 | 0.00333 | 19 |  | 19 | 10.0552 | 1.45 | 10.5968 |  | 10.5968 |  |  |  | per bulb |  | LED - 6W (Halogen baseline) (310-749 lumens) | 201100 | N/A | N/A | N/A | N/A | N/A | N/A | N/A | N/A | N/A | N/A | N/A | N/A
201130 | 201130_2023_12_ | Lighting RES |  |  |  | LED Nightlights | Lighting | 26.05 | 0 | 0 | 0 | 0 | 0 | 0.003935 | 0 | 0 | 0 |  |  | 0 | 0 | 0.003935 | 19 |  | 19 | 5.2807 | 3.35 | 12.8573 |  | 12.8573 |  |  |  | per bulb |  | LED Nightlights | 201130 | N/A | N/A | N/A | N/A | N/A | N/A | N/A | N/A | N/A | N/A | N/A | N/A
250050 | 250050_2019_12_ | Water Heating RES |  |  |  | Heat Pump Hot Water Heater | Efficient Products | 2276.14 | 0 | 0 | 0 | 0 | 0 | 0.20197 | 0 | 0 | 0 |  |  | 0 | 0.20197 | 0 | 13 |  | 13 | 2.0754 | 588 | 886.9244 |  | 886.9244 |  |  |  | per measure |  | Heat Pump Hot Water Heater | 250050 | N/A | N/A | N/A | N/A | N/A | N/A | N/A | N/A | N/A | N/A | N/A | N/A
250100 | 250100_2021_12_ | Cooling RES | Heating RES |  |  | Learning Thermostat - ASHP heating/cooling SF | Efficient Products | 740.69 | 0 | 190.21 | 550.48 | 0 | 0 | 0.18021 | 0 | 0.18021 | 0 |  |  | 0 | 0.18021 | 0 | 10 |  | 10 | 3.719 | 125 | 337.8721 |  | 200.4088 | 137.4632 |  |  | per measure |  | Learning Thermostat - ASHP heating/cooling SF | 250100 | N/A | N/A | N/A | N/A | N/A | N/A | N/A | N/A | N/A | N/A | N/A | N/A
250101 | 250101_2021_12_ | Cooling RES | Heating RES |  |  | Learning Thermostat - ASHP heating/cooling MF | Efficient Products | 548.03 | 0 | 190.21 | 357.82 | 0 | 0 | 0.18021 | 0 | 0.18021 | 0 |  |  | 0 | 0.18021 | 0 | 10 |  | 10 | 3.1894 | 125 | 289.7619 |  | 200.4088 | 89.3531 |  |  | per measure |  | Learning Thermostat - ASHP heating/cooling MF | 250101 | N/A | N/A | N/A | N/A | N/A | N/A | N/A | N/A | N/A | N/A | N/A | N/A
250102 | 250102_2021_12_ | Cooling RES | Heating RES |  |  | Learning Thermostat - ASHP heating/cooling MF_CompE | Efficient Products_CompE | 260.07 | 0 | 138.33 | 121.74 | 0 | 0 | 0.13106 | 0 | 0.13106 | 0 |  |  | 0 | 0.13106 | 0 | 10 |  | 10 | 1.9389 | 125 | 176.1474 |  | 145.7471 | 30.4003 |  |  | per measure |  | Learning Thermostat - ASHP heating/cooling MF_CompE | 250102 | N/A | N/A | N/A | N/A | N/A | N/A | N/A | N/A | N/A | N/A | N/A | N/A
250150 | 250150_2021_12_ | Cooling RES | Heating RES |  |  | Learning Thermostat - electric furnace heating / central AC MF | Efficient Products | 798.43 | 0 | 190.21 | 608.22 | 0 | 0 | 0.18021 | 0 | 0.18021 | 0 |  |  | 0 | 0.18021 | 0 | 10 |  | 10 | 3.8777 | 125 | 352.2906 |  | 200.4088 | 151.8818 |  |  | per measure |  | Learning Thermostat - electric furnace heating / central AC MF | 250150 | N/A | N/A | N/A | N/A | N/A | N/A | N/A | N/A | N/A | N/A | N/A | N/A
250151 | 250151_2021_12_ | Cooling RES | Heating RES |  |  | Learning Thermostat - electric furnace heating / central AC MF_CompE | Efficient Products_CompE | 345.27 | 0 | 138.33 | 206.94 | 0 | 0 | 0.13106 | 0 | 0.13106 | 0 |  |  | 0 | 0.13106 | 0 | 10 |  | 10 | 2.1731 | 125 | 197.4232 |  | 145.7471 | 51.6761 |  |  | per measure |  | Learning Thermostat - electric furnace heating / central AC MF_CompE | 250151 | N/A | N/A | N/A | N/A | N/A | N/A | N/A | N/A | N/A | N/A | N/A | N/A
250250 | 250250_2021_12_ | Cooling RES | Heating RES |  |  | Learning Thermostat - electric furnace heating / central AC SF | Efficient Products | 1125.93 | 0 | 190.21 | 935.72 | 0 | 0 | 0.18021 | 0 | 0.18021 | 0 |  |  | 0 | 0.18021 | 0 | 10 |  | 10 | 4.7779 | 125 | 434.0724 |  | 200.4088 | 233.6635 |  |  | per measure |  | Learning Thermostat - electric furnace heating / central AC SF | 250250 | N/A | N/A | N/A | N/A | N/A | N/A | N/A | N/A | N/A | N/A | N/A | N/A
250350 | 250350_2021_12_ | Cooling RES | Heating RES |  |  | Learning Thermostat - Gas Heated / central AC SF** | Efficient Products | 231.56 | 0 | 190.21 | 41.35 | 0 | 0 | 0.18021 | 0 | 0.18021 | 0 |  |  | 0 | 0.18021 | 0 | 10 |  | 10 | 2.3196 | 125 | 210.7346 |  | 200.4088 | 10.3257 |  |  | per measure |  | Learning Thermostat - Gas Heated / central AC SF** | 250350 | N/A | N/A | N/A | N/A | N/A | N/A | N/A | N/A | N/A | N/A | N/A | N/A
250351 | 250351_2021_12_ | Cooling RES | Heating RES |  |  | Learning Thermostat - Gas Heated / central AC MF** | Efficient Products | 217.09 | 0 | 190.21 | 26.88 | 0 | 0 | 0.18021 | 0 | 0.18021 | 0 |  |  | 0 | 0.18021 | 0 | 10 |  | 10 | 2.2798 | 125 | 207.1212 |  | 200.4088 | 6.7123 |  |  | per measure |  | Learning Thermostat - Gas Heated / central AC MF** | 250351 | N/A | N/A | N/A | N/A | N/A | N/A | N/A | N/A | N/A | N/A | N/A | N/A
250352 | 250352_2021_12_ | Cooling RES | Heating RES |  |  | Learning Thermostat - Gas Heated / central AC MF_CompE** | Efficient Products_CompE | 165.21 | 0 | 138.33 | 26.88 | 0 | 0 | 0.13106 | 0 | 0.13106 | 0 |  |  | 0 | 0.13106 | 0 | 10 |  | 10 | 1.6781 | 125 | 152.4594 |  | 145.7471 | 6.7123 |  |  | per measure |  | Learning Thermostat - Gas Heated / central AC MF_CompE** | 250352 | N/A | N/A | N/A | N/A | N/A | N/A | N/A | N/A | N/A | N/A | N/A | N/A
250450 | 250450_2021_12_ | Cooling RES | Heating RES |  |  | Learning Thermostat - Unknown SF** | Efficient Products | 467 | 0 | 190.21 | 276.79 | 0 | 0 | 0.18021 | 0 | 0.18021 | 0 |  |  | 0 | 0.18021 | 0 | 10 |  | 10 | 2.9667 | 125 | 269.5275 |  | 200.4088 | 69.1187 |  |  | per measure |  | Learning Thermostat - Unknown SF** | 250450 | N/A | N/A | N/A | N/A | N/A | N/A | N/A | N/A | N/A | N/A | N/A | N/A
250451 | 250451_2021_12_ | Cooling RES | Heating RES |  |  | Learning Thermostat - Unknown MF** | Efficient Products | 370.12 | 0 | 190.21 | 179.91 | 0 | 0 | 0.18021 | 0 | 0.18021 | 0 |  |  | 0 | 0.18021 | 0 | 10 |  | 10 | 2.7004 | 125 | 245.3351 |  | 200.4088 | 44.9263 |  |  | per measure |  | Learning Thermostat - Unknown MF** | 250451 | N/A | N/A | N/A | N/A | N/A | N/A | N/A | N/A | N/A | N/A | N/A | N/A
250452 | 250452_2021_12_ | Cooling RES | Heating RES |  |  | Learning Thermostat - Unknown MF_CompE** | Efficient Products_CompE | 211.42 | 0 | 138.33 | 73.09 | 0 | 0 | 0.13106 | 0 | 0.13106 | 0 |  |  | 0 | 0.13106 | 0 | 10 |  | 10 | 1.8051 | 125 | 163.9988 |  | 145.7471 | 18.2517 |  |  | per measure |  | Learning Thermostat - Unknown MF_CompE** | 250452 | N/A | N/A | N/A | N/A | N/A | N/A | N/A | N/A | N/A | N/A | N/A | N/A
250500 | 250500_2021_12_ | Pool Spa RES |  |  |  | ENERGY STAR Pool Pump and motor w auto controls - multi speed | Efficient Products | 0 | 0 | 0 | 0 | 0 | 0 | 0 | 0 | 0 | 0 |  |  | 0 | 0 | 0 | 10 |  | 10 | #DIV/0! | 0 | 0 |  | 0 |  |  |  | per measure |  | ENERGY STAR Pool Pump and motor w auto controls - multi speed | 250500 | N/A | N/A | N/A | N/A | N/A | N/A | N/A | N/A | N/A | N/A | N/A | N/A
250550 | 250550_2021_12_ | Pool Spa RES |  |  |  | ENERGY STAR VFDs on Residential Swimming Pool Pumps - ROF | Efficient Products | 315.21 | 0 | 0 | 0 | 0 | 0 | 0.074215 | 0 | 0 | 0 |  |  | 0 | 0.074215 | 0 | 10 |  | 10 | 0.54461 | 314 | 124.2883 |  | 124.2883 |  |  |  | per measure |  | ENERGY STAR VFDs on Residential Swimming Pool Pumps - ROF | 250550 | N/A | N/A | N/A | N/A | N/A | N/A | N/A | N/A | N/A | N/A | N/A | N/A
250551 | 250551_2021_12_ | Pool Spa RES |  |  |  | ENERGY STAR VFDs on Residential Swimming Pool Pumps - ER | Efficient Products | 1478.34 | 0 | 0 | 0 | 0 | 0 | 0.34807 | 0 | 0 | 0 |  |  | 0 | 0.34807 | 0 | 10 |  | 10 | 1.4609 | 549 | 582.9142 |  | 582.9142 |  |  |  | per measure |  | ENERGY STAR VFDs on Residential Swimming Pool Pumps - ER | 250551 | N/A | N/A | N/A | N/A | N/A | N/A | N/A | N/A | N/A | N/A | N/A | N/A
250600 | 250600_2019_12_ | Miscellaneous RES |  |  |  | Advanced Tier 2 Power Strips - A | Efficient Products | 237.6 | 0 | 0 | 0 | 0 | 0 | 0.027282 | 0 | 0 | 0 |  |  | 0 | 0.027282 | 0 | 10 |  | 10 | 3.5163 | 30 | 76.671 |  | 76.671 |  |  |  | per measure |  | Advanced Tier 2 Power Strips - A | 250600 | N/A | N/A | N/A | N/A | N/A | N/A | N/A | N/A | N/A | N/A | N/A | N/A
250650 | 250650_2019_12_ | Miscellaneous RES |  |  |  | Advanced Tier 2 Power Strips - B | Efficient Products | 216 | 0 | 0 | 0 | 0 | 0 | 0.024802 | 0 | 0 | 0 |  |  | 0 | 0.024802 | 0 | 10 |  | 10 | 3.1967 | 30 | 69.7009 |  | 69.7009 |  |  |  | per measure |  | Advanced Tier 2 Power Strips - B | 250650 | N/A | N/A | N/A | N/A | N/A | N/A | N/A | N/A | N/A | N/A | N/A | N/A
250700 | 250700_2019_12_ | Miscellaneous RES |  |  |  | Advanced Tier 2 Power Strips - C | Efficient Products | 194.4 | 0 | 0 | 0 | 0 | 0 | 0.022322 | 0 | 0 | 0 |  |  | 0 | 0.022322 | 0 | 10 |  | 10 | 2.877 | 30 | 62.7308 |  | 62.7308 |  |  |  | per measure |  | Advanced Tier 2 Power Strips - C | 250700 | N/A | N/A | N/A | N/A | N/A | N/A | N/A | N/A | N/A | N/A | N/A | N/A
250750 | 250750_2019_12_ | Miscellaneous RES |  |  |  | Advanced Tier 2 Power Strips - D | Efficient Products | 172.8 | 0 | 0 | 0 | 0 | 0 | 0.019842 | 0 | 0 | 0 |  |  | 0 | 0.019842 | 0 | 10 |  | 10 | 2.5573 | 30 | 55.7607 |  | 55.7607 |  |  |  | per measure |  | Advanced Tier 2 Power Strips - D | 250750 | N/A | N/A | N/A | N/A | N/A | N/A | N/A | N/A | N/A | N/A | N/A | N/A
250800 | 250800_2019_12_ | Miscellaneous RES |  |  |  | Advanced Tier 2 Power Strips - E | Efficient Products | 151.2 | 0 | 0 | 0 | 0 | 0 | 0.017361 | 0 | 0 | 0 |  |  | 0 | 0.017361 | 0 | 10 |  | 10 | 2.2377 | 30 | 48.7906 |  | 48.7906 |  |  |  | per measure |  | Advanced Tier 2 Power Strips - E | 250800 | N/A | N/A | N/A | N/A | N/A | N/A | N/A | N/A | N/A | N/A | N/A | N/A
250850 | 250850_2019_12_ | Miscellaneous RES |  |  |  | Advanced Tier 2 Power Strips - F | Efficient Products | 129.6 | 0 | 0 | 0 | 0 | 0 | 0.014881 | 0 | 0 | 0 |  |  | 0 | 0.014881 | 0 | 10 |  | 10 | 1.918 | 30 | 41.8205 |  | 41.8205 |  |  |  | per measure |  | Advanced Tier 2 Power Strips - F | 250850 | N/A | N/A | N/A | N/A | N/A | N/A | N/A | N/A | N/A | N/A | N/A | N/A
250900 | 250900_2019_12_ | Miscellaneous RES |  |  |  | Advanced Tier 2 Power Strips - G | Efficient Products | 108 | 0 | 0 | 0 | 0 | 0 | 0.012401 | 0 | 0 | 0 |  |  | 0 | 0.012401 | 0 | 10 |  | 10 | 1.5983 | 30 | 34.8504 |  | 34.8504 |  |  |  | per measure |  | Advanced Tier 2 Power Strips - G | 250900 | N/A | N/A | N/A | N/A | N/A | N/A | N/A | N/A | N/A | N/A | N/A | N/A
250950 | 250950_2019_12_ | Miscellaneous RES |  |  |  | Advanced Tier 2 Power Strips - H | Efficient Products | 86.4 | 0 | 0 | 0 | 0 | 0 | 0.009921 | 0 | 0 | 0 |  |  | 0 | 0.009921 | 0 | 10 |  | 10 | 1.2787 | 30 | 27.8803 |  | 27.8803 |  |  |  | per measure |  | Advanced Tier 2 Power Strips - H | 250950 | N/A | N/A | N/A | N/A | N/A | N/A | N/A | N/A | N/A | N/A | N/A | N/A
251000 | 251000_2019_12_ | Miscellaneous RES |  |  |  | Advanced Tier 2 Power Strips / TOS/NC / Average | Efficient Products | 151.96 | 0 | 0 | 0 | 0 | 0 | 0.017449 | 0 | 0 | 0 |  |  | 0 | 0.017449 | 0 | 10 |  | 10 | 2.2489 | 30 | 49.0359 |  | 49.0359 |  |  |  | per measure |  | Advanced Tier 2 Power Strips / TOS/NC / Average | 251000 | N/A | N/A | N/A | N/A | N/A | N/A | N/A | N/A | N/A | N/A | N/A | N/A
251001 | 251001_2020_12_ | Miscellaneous RES |  |  |  | Advanced Tier 2 Power Strips / DI / Average | Efficient Products | 153.9 | 0 | 0 | 0 | 0 | 0 | 0.017671 | 0 | 0 | 0 |  |  | 0 | 0.017671 | 0 | 10 |  | 10 | 1.1388 | 60 | 49.6619 |  | 49.6619 |  |  |  | per measure |  | Advanced Tier 2 Power Strips / DI / Average | 251001 | N/A | N/A | N/A | N/A | N/A | N/A | N/A | N/A | N/A | N/A | N/A | N/A
251050 | 251050_2019_12_ | HVAC RES |  |  |  | ENERGY STAR Air Purifier/Cleaner | Efficient Products | 578.86 | 0 | 0 | 0 | 0 | 0 | 0.2698 | 0 | 0 | 0 |  |  | 0.2698 | 0 | 0 | 9 |  | 9 | 6.6962 | 70 | 340.6766 |  | 340.6766 |  |  |  | per measure |  | ENERGY STAR Air Purifier/Cleaner | 251050 | N/A | N/A | N/A | N/A | N/A | N/A | N/A | N/A | N/A | N/A | N/A | N/A
251100 | 251100_2019_12_ | Cooling RES |  |  |  | ENERGY STAR Dehumidifier | Efficient Products | 204 | 0 | 204 | 0 | 0 | 0 | 0.19327 | 0 | 0.19327 | 0 |  |  | 0 | 0.19327 | 0 | 12 |  | 12 | 68.3599 | 5 | 248.4215 |  | 248.4215 |  |  |  | per measure |  | ENERGY STAR Dehumidifier | 251100 | N/A | N/A | N/A | N/A | N/A | N/A | N/A | N/A | N/A | N/A | N/A | N/A
251150 | 251150_2019_12_ | Cooling RES |  |  |  | ENERGY STAR Room AC (kWh w ISR) | Efficient Products | 49.46 | 0 | 49.46 | 0 | 0 | 0 | 0.046859 | 0 | 0.046859 | 0 |  |  | 0.046859 | 0 | 0 | 9 |  | 9 | 3.2876 | 20 | 47.789 |  | 47.789 |  |  |  | per measure |  | ENERGY STAR Room AC (kWh w ISR) | 251150 | N/A | N/A | N/A | N/A | N/A | N/A | N/A | N/A | N/A | N/A | N/A | N/A
251200 | 251200_2019_12_ | Cooling RES |  |  |  | ENERGY STAR Room AC (kWh w/o ISR) | Efficient Products | 50.74 | 0 | 50.74 | 0 | 0 | 0 | 0.048072 | 0 | 0.048072 | 0 |  |  | 0.048072 | 0 | 0 | 9 |  | 9 | 3.3727 | 20 | 49.0258 |  | 49.0258 |  |  |  | per measure |  | ENERGY STAR Room AC (kWh w/o ISR) | 251200 | N/A | N/A | N/A | N/A | N/A | N/A | N/A | N/A | N/A | N/A | N/A | N/A
251300 | 251300_2022_12_ | Water heating RES |  |  |  | Low Flow Handheld Showerhead SF | Efficient Products | 86.9 | 0 | 0 | 0 | 0 | 0 | 0.007711 | 0 | 0 | 0 |  |  | 0 | 0.007711 | 0 | 10 |  | 10 | 2.5044 | 15.02 | 27.3393 |  | 27.3393 |  |  |  | per measure |  | Low Flow Handheld Showerhead SF | 251300 | N/A | N/A | N/A | N/A | N/A | N/A | N/A | N/A | N/A | N/A | N/A | N/A
251350 | 251350_2022_12_ | Water heating RES |  |  |  | Low Flow Handheld Showerhead MF | Efficient Products | 98.65 | 0 | 0 | 0 | 0 | 0 | 0.008753 | 0 | 0 | 0 |  |  | 0 | 0.008753 | 0 | 10 |  | 10 | 2.843 | 15.02 | 31.0359 |  | 31.0359 |  |  |  | per measure |  | Low Flow Handheld Showerhead MF | 251350 | N/A | N/A | N/A | N/A | N/A | N/A | N/A | N/A | N/A | N/A | N/A | N/A
300050 | 300050_2019_12_ | HVAC RES |  |  |  | Dirty Filter Alarm_SF | School | 53.75 | 0 | 0 | 0 | 0 | 0 | 0.025052 | 0 | 0 | 0 |  |  | 0 | 0.025052 | 0 | 14 |  | 14 | 12.3748 | 5 | 44.9704 |  | 44.9704 |  |  |  | per measure |  | Dirty Filter Alarm_SF | 300050 | N/A | N/A | N/A | N/A | N/A | N/A | N/A | N/A | N/A | N/A | N/A | N/A
300051 | 300051_2020_12_ | HVAC RES |  |  |  | Dirty Filter Alarm_SF - IE Kits | IE | 98.22 | 0 | 0 | 0 | 0 | 0 | 0.045778 | 0 | 0 | 0 |  |  | 0 | 0.045778 | 0 | 14 |  | 14 | 22.6131 | 5 | 82.1767 |  | 82.1767 |  |  |  | per measure |  | Dirty Filter Alarm_SF - IE Kits | 300051 | N/A | N/A | N/A | N/A | N/A | N/A | N/A | N/A | N/A | N/A | N/A | N/A
300060 | 300060_2021_12_ | HVAC RES |  |  |  | Dirty Filter Alarm_SF - ARP Kits | ARP | 15.27 | 0 | 0 | 0 | 0 | 0 | 0.007117 | 0 | 0 | 0 |  |  | 0 | 0.007117 | 0 | 14 |  | 14 | 3.5156 | 5 | 12.7758 |  | 12.7758 |  |  |  | per measure |  | Dirty Filter Alarm_SF - ARP Kits | 300060 | N/A | N/A | N/A | N/A | N/A | N/A | N/A | N/A | N/A | N/A | N/A | N/A
300100 | 300100_2019_12_ | HVAC RES |  |  |  | Dirty Filter Alarm_MF | School | 177.38 | 0 | 0 | 0 | 0 | 0 | 0.082673 | 0 | 0 | 0 |  |  | 0 | 0.082673 | 0 | 14 |  | 14 | 40.8381 | 5 | 148.4066 |  | 148.4066 |  |  |  | per measure |  | Dirty Filter Alarm_MF | 300100 | N/A | N/A | N/A | N/A | N/A | N/A | N/A | N/A | N/A | N/A | N/A | N/A
300101 | 300101_2019_12_ | HVAC RES |  |  |  | Dirty Filter Alarm_MF_CompE | School | 85.65 | 0 | 0 | 0 | 0 | 0 | 0.03992 | 0 | 0 | 0 |  |  | 0 | 0.03992 | 0 | 14 |  | 14 | 19.7192 | 5 | 71.6599 |  | 71.6599 |  |  |  | per measure |  | Dirty Filter Alarm_MF_CompE | 300101 | N/A | N/A | N/A | N/A | N/A | N/A | N/A | N/A | N/A | N/A | N/A | N/A
300150 | 300150_2023_12_ | Lighting RES |  |  |  | LED - 10W (CFL baseline) (750-1049 lumens) | School | 7.18 | 0 | 0 | 0 | 0 | 0 | 0.001072 | 0 | 0 | 0 |  |  | 0 | 0 | 0.001072 | 19 |  | 19 | 2.5004 | 1.95 | 3.5438 |  | 3.5438 |  |  |  | per measure |  | LED - 10W (CFL baseline) (750-1049 lumens) | 300150 | N/A | N/A | N/A | N/A | N/A | N/A | N/A | N/A | N/A | N/A | N/A | N/A
300200 | 300200_2023_12_ | Lighting RES |  |  |  | LED - 10W (CFL baseline) (750-1049 lumens) | MF | 10.84 | 0 | 0 | 0 | 0 | 0 | 0.001618 | 0 | 0 | 0 |  |  | 0 | 0 | 0.001618 | 19 |  | 19 | 3.775 | 1.95 | 5.3502 |  | 5.3502 |  |  |  | per measure |  | LED - 10W (CFL baseline) (750-1049 lumens) | 300200 | N/A | N/A | N/A | N/A | N/A | N/A | N/A | N/A | N/A | N/A | N/A | N/A
300250 | 300250_2019_12_ | Lighting RES |  |  |  | LED - 10W (Halogen baseline) (750-1049 lumens) | School | 22.19 | 0 | 0 | 0 | 0 | 0 | 0.003312 | 0 | 0 | 0 |  |  | 0 | 0 | 0.003312 | 19 |  | 19 | 7.7277 | 1.95 | 10.9522 |  | 10.9522 |  |  |  | per measure |  | LED - 10W (Halogen baseline) (750-1049 lumens) | 300250 | N/A | N/A | N/A | N/A | N/A | N/A | N/A | N/A | N/A | N/A | N/A | N/A
300251 | 300251_2020_12_ | Lighting RES |  |  |  | LED - 10W (Halogen baseline) (750-1049 lumens) - IE Kit | IE | 30.15 | 0 | 0 | 0 | 0 | 0 | 0.0045 | 0 | 0 | 0 |  |  | 0 | 0 | 0.0045 | 19 |  | 19 | 10.4997 | 1.95 | 14.8809 |  | 14.8809 |  |  |  | per measure |  | LED - 10W (Halogen baseline) (750-1049 lumens) - IE Kit | 300251 | N/A | N/A | N/A | N/A | N/A | N/A | N/A | N/A | N/A | N/A | N/A | N/A
300260 | 300260_2020_12_ | Lighting RES |  |  |  | LED - 10W (Halogen baseline) (750-1049 lumens) - ARP Kit | ARP | 29.48 | 0 | 0 | 0 | 0 | 0 | 0.0044 | 0 | 0 | 0 |  |  | 0 | 0 | 0.0044 | 19 |  | 19 | 10.2664 | 1.95 | 14.5502 |  | 14.5502 |  |  |  | per measure |  | LED - 10W (Halogen baseline) (750-1049 lumens) - ARP Kit | 300260 | N/A | N/A | N/A | N/A | N/A | N/A | N/A | N/A | N/A | N/A | N/A | N/A
300300 | 300300_2019_12_ | Lighting RES |  |  |  | LED - 10W (Halogen baseline) (750-1049 lumens) | MF | 33.5 | 0 | 0 | 0 | 0 | 0 | 0.005 | 0 | 0 | 0 |  |  | 0 | 0 | 0.005 | 19 |  | 19 | 11.6664 | 1.95 | 16.5344 |  | 16.5344 |  |  |  | per measure |  | LED - 10W (Halogen baseline) (750-1049 lumens) | 300300 | N/A | N/A | N/A | N/A | N/A | N/A | N/A | N/A | N/A | N/A | N/A | N/A
300350 | 300350_2023_12_ | Lighting RES |  |  |  | LED - 10.5W Downlight E26 (CFL baseline) | School | 3.92 | 0 | 0 | 0 | 0 | 0 | 0.000585 | 0 | 0 | 0 |  |  | 0 | 0 | 0.000585 | 19 |  | 19 | 1.3651 | 1.95 | 1.9348 |  | 1.9348 |  |  |  | per measure |  | LED - 10.5W Downlight E26 (CFL baseline) | 300350 | N/A | N/A | N/A | N/A | N/A | N/A | N/A | N/A | N/A | N/A | N/A | N/A
300400 | 300400_2023_12_ | Lighting RES |  |  |  | LED - 10.5W Downlight E26 (CFL baseline) | MF | 5.91 | 0 | 0 | 0 | 0 | 0 | 0.000882 | 0 | 0 | 0 |  |  | 0 | 0 | 0.000882 | 19 |  | 19 | 2.0582 | 1.95 | 2.917 |  | 2.917 |  |  |  | per measure |  | LED - 10.5W Downlight E26 (CFL baseline) | 300400 | N/A | N/A | N/A | N/A | N/A | N/A | N/A | N/A | N/A | N/A | N/A | N/A
300401 | 300401_2020_12_ | Lighting RES |  |  |  | LED 8W Globe Light G25 Bulb (Halogen Baseline) - IE Kit | IE | 32.1 | 0 | 0 | 0 | 0 | 0 | 0.004791 | 0 | 0 | 0 |  |  | 0 | 0 | 0.004791 | 19 |  | 19 | 11.1788 | 1.95 | 15.8434 |  | 15.8434 |  |  |  | per measure |  | LED 8W Globe Light G25 Bulb (Halogen Baseline) - IE Kit | 300401 | N/A | N/A | N/A | N/A | N/A | N/A | N/A | N/A | N/A | N/A | N/A | N/A
300402 | 300402_2020_12_ | Lighting RES |  |  |  | LED 20W (Halogen baseline) (1490-2600 lumens) - IE Kit | IE | 50.36 | 0 | 0 | 0 | 0 | 0 | 0.007516 | 0 | 0 | 0 |  |  | 0 | 0 | 0.007516 | 19 |  | 19 | 17.5378 | 1.95 | 24.8558 |  | 24.8558 |  |  |  | per measure |  | LED 20W (Halogen baseline) (1490-2600 lumens) - IE Kit | 300402 | N/A | N/A | N/A | N/A | N/A | N/A | N/A | N/A | N/A | N/A | N/A | N/A
300403 | 300403_2020_12_ | Lighting RES |  |  |  | LED 15W Flood Light PAR30 Bulb (Halogen Baseline) - IE Kit | IE | 45.49 | 0 | 0 | 0 | 0 | 0 | 0.00679 | 0 | 0 | 0 |  |  | 0 | 0 | 0.00679 | 19 |  | 19 | 15.8419 | 1.95 | 22.4522 |  | 22.4522 |  |  |  | per measure |  | LED 15W Flood Light PAR30 Bulb (Halogen Baseline) - IE Kit | 300403 | N/A | N/A | N/A | N/A | N/A | N/A | N/A | N/A | N/A | N/A | N/A | N/A
300430 | 300430_2021_12_ | Lighting RES |  |  |  | LED Nightlights | IE | 26.15 | 0 | 0 | 0 | 0 | 0 | 0.003903 | 0 | 0 | 0 |  |  | 0 | 0 | 0.003903 | 19 |  | 19 | 9.1067 | 1.95 | 12.9067 |  | 12.9067 |  |  |  | per measure |  | LED Nightlights | 300430 | N/A | N/A | N/A | N/A | N/A | N/A | N/A | N/A | N/A | N/A | N/A | N/A
300450 | 300450_2019_12_ | Water Heating RES |  |  |  | Kit Faucet Aerator (Kitchen) | School | 29.75 | 0 | 0 | 0 | 0 | 0 | 0.00264 | 0 | 0 | 0 |  |  | 0 | 0.00264 | 0 | 10 |  | 10 | 4.2926 | 3 | 9.3595 |  | 9.3595 |  |  |  | per measure |  | Kit Faucet Aerator (Kitchen) | 300450 | N/A | N/A | N/A | N/A | N/A | N/A | N/A | N/A | N/A | N/A | N/A | N/A
300460 | 300460_2020_12_ | Water Heating RES |  |  |  | Kit Faucet Aerator (Kitchen) - ARP Kits | ARP | 12.77 | 0 | 0 | 0 | 0 | 0 | 0.001133 | 0 | 0 | 0 |  |  | 0 | 0.001133 | 0 | 10 |  | 10 | 1.8426 | 3 | 4.0175 |  | 4.0175 |  |  |  | per measure |  | Kit Faucet Aerator (Kitchen) - ARP Kits | 300460 | N/A | N/A | N/A | N/A | N/A | N/A | N/A | N/A | N/A | N/A | N/A | N/A
300500 | 300500_2019_12_ | Water Heating RES |  |  |  | Kit Faucet Aerator (Kitchen) | MF | 99.55 | 0 | 0 | 0 | 0 | 0 | 0.008833 | 0 | 0 | 0 |  |  | 0 | 0.008833 | 0 | 10 |  | 10 | 14.3638 | 3 | 31.3191 |  | 31.3191 |  |  |  | per measure |  | Kit Faucet Aerator (Kitchen) | 300500 | N/A | N/A | N/A | N/A | N/A | N/A | N/A | N/A | N/A | N/A | N/A | N/A
300501 | 300501_2020_12_ | Water Heating RES |  |  |  | Kit Faucet Aerator (Kitchen) - SFIE Kits | IE | 43.69 | 0 | 0 | 0 | 0 | 0 | 0.003877 | 0 | 0 | 0 |  |  | 0 | 0.003877 | 0 | 10 |  | 10 | 6.3039 | 3 | 13.7451 |  | 13.7451 |  |  |  | per measure |  | Kit Faucet Aerator (Kitchen) - SFIE Kits | 300501 | N/A | N/A | N/A | N/A | N/A | N/A | N/A | N/A | N/A | N/A | N/A | N/A
300550 | 300550_2019_12_ | Water Heating RES |  |  |  | Kit Faucet Aerator (Bathroom) | School | 6.17 | 0 | 0 | 0 | 0 | 0 | 0.000547 | 0 | 0 | 0 |  |  | 0 | 0.000547 | 0 | 10 |  | 10 | 0.89025 | 3 | 1.9411 |  | 1.9411 |  |  |  | per measure |  | Kit Faucet Aerator (Bathroom) | 300550 | N/A | N/A | N/A | N/A | N/A | N/A | N/A | N/A | N/A | N/A | N/A | N/A
300560 | 300560_2020_12_ | Water Heating RES |  |  |  | Kit Faucet Aerator (Bathroom) - ARP Kits | ARP | 2.65 | 0 | 0 | 0 | 0 | 0 | 0.000235 | 0 | 0 | 0 |  |  | 0 | 0.000235 | 0 | 10 |  | 10 | 0.38236 | 3 | 0.83371 |  | 0.83371 |  |  |  | per measure |  | Kit Faucet Aerator (Bathroom) - ARP Kits | 300560 | N/A | N/A | N/A | N/A | N/A | N/A | N/A | N/A | N/A | N/A | N/A | N/A
300600 | 300600_2019_12_ | Water Heating RES |  |  |  | Kit Faucet Aerator (Bathroom) | MF | 30.1 | 0 | 0 | 0 | 0 | 0 | 0.002671 | 0 | 0 | 0 |  |  | 0 | 0.002671 | 0 | 10 |  | 10 | 4.3431 | 3 | 9.4696 |  | 9.4696 |  |  |  | per measure |  | Kit Faucet Aerator (Bathroom) | 300600 | N/A | N/A | N/A | N/A | N/A | N/A | N/A | N/A | N/A | N/A | N/A | N/A
300601 | 300601_2020_12_ | Water Heating RES |  |  |  | Kit Faucet Aerator (Bathroom) - SFLI Kits | IE | 13.84 | 0 | 0 | 0 | 0 | 0 | 0.001228 | 0 | 0 | 0 |  |  | 0 | 0.001228 | 0 | 10 |  | 10 | 1.9969 | 3 | 4.3542 |  | 4.3542 |  |  |  | per measure |  | Kit Faucet Aerator (Bathroom) - SFLI Kits | 300601 | N/A | N/A | N/A | N/A | N/A | N/A | N/A | N/A | N/A | N/A | N/A | N/A
300650 | 300650_2019_12_ | Water Heating RES |  |  |  | Low Flow Showerheads | School | 71.66 | 0 | 0 | 0 | 0 | 0 | 0.006359 | 0 | 0 | 0 |  |  | 0 | 0.006359 | 0 | 10 |  | 10 | 4.4313 | 7 | 22.5447 |  | 22.5447 |  |  |  | per measure |  | Low Flow Showerheads | 300650 | N/A | N/A | N/A | N/A | N/A | N/A | N/A | N/A | N/A | N/A | N/A | N/A
300660 | 300660_2020_12_ | Water Heating RES |  |  |  | Low Flow Showerheads - ARP Kits | ARP | 27.35 | 0 | 0 | 0 | 0 | 0 | 0.002427 | 0 | 0 | 0 |  |  | 0 | 0.002427 | 0 | 10 |  | 10 | 1.6913 | 7 | 8.6045 |  | 8.6045 |  |  |  | per measure |  | Low Flow Showerheads - ARP Kits | 300660 | N/A | N/A | N/A | N/A | N/A | N/A | N/A | N/A | N/A | N/A | N/A | N/A
300700 | 300700_2019_12_ | Water Heating RES |  |  |  | Low Flow Showerheads | MF | 291.45 | 0 | 0 | 0 | 0 | 0 | 0.025861 | 0 | 0 | 0 |  |  | 0 | 0.025861 | 0 | 10 |  | 10 | 18.0225 | 7 | 91.692 |  | 91.692 |  |  |  | per measure |  | Low Flow Showerheads | 300700 | N/A | N/A | N/A | N/A | N/A | N/A | N/A | N/A | N/A | N/A | N/A | N/A
300701 | 300701_2021_12_ | Water Heating RES |  |  |  | Low Flow Showerheads - SFIE Kits | IE | 79.49 | 0 | 0 | 0 | 0 | 0 | 0.007053 | 0 | 0 | 0 |  |  | 0 | 0.007053 | 0 | 10 |  | 10 | 4.9155 | 7 | 25.0081 |  | 25.0081 |  |  |  | per measure |  | Low Flow Showerheads - SFIE Kits | 300701 | N/A | N/A | N/A | N/A | N/A | N/A | N/A | N/A | N/A | N/A | N/A | N/A
300750 | 300750_2019_12_ | Water Heating RES |  |  |  | Pipe Insulation | School | 3.24 | 0 | 0 | 0 | 0 | 0 | 0.000287 | 0 | 0 | 0 |  |  | 0 | 0.000287 | 0 | 12 |  | 12 | 0.56814 | 2.87 | 1.1851 |  | 1.1851 |  |  |  | per foot |  | Pipe Insulation | 300750 | N/A | N/A | N/A | N/A | N/A | N/A | N/A | N/A | N/A | N/A | N/A | N/A
300760 | 300760_2020_12_ | Water Heating RES |  |  |  | Pipe Insulation - ARP Kits | ARP | 2.59 | 0 | 0 | 0 | 0 | 0 | 0.00023 | 0 | 0 | 0 |  |  | 0 | 0.00023 | 0 | 12 |  | 12 | 0.45416 | 2.87 | 0.94734 |  | 0.94734 |  |  |  | per foot |  | Pipe Insulation - ARP Kits | 300760 | N/A | N/A | N/A | N/A | N/A | N/A | N/A | N/A | N/A | N/A | N/A | N/A
300800 | 300800_2019_12_ | Water Heating RES |  |  |  | Pipe Insulation | MF | 15.01 | 0 | 0 | 0 | 0 | 0 | 0.001332 | 0 | 0 | 0 |  |  | 0 | 0.001332 | 0 | 12 |  | 12 | 2.632 | 2.87 | 5.4902 |  | 5.4902 |  |  |  | per foot |  | Pipe Insulation | 300800 | N/A | N/A | N/A | N/A | N/A | N/A | N/A | N/A | N/A | N/A | N/A | N/A
300801 | 300801_2020_12_ | Water Heating RES |  |  |  | Pipe Insulation - SFIE Kits | IE | 3.4 | 0 | 0 | 0 | 0 | 0 | 0.000302 | 0 | 0 | 0 |  |  | 0 | 0.000302 | 0 | 12 |  | 12 | 0.59619 | 2.87 | 1.2436 |  | 1.2436 |  |  |  | per foot |  | Pipe Insulation - SFIE Kits | 300801 | N/A | N/A | N/A | N/A | N/A | N/A | N/A | N/A | N/A | N/A | N/A | N/A
300850 | 300850_2019_12_ | Miscellaneous RES |  |  |  | Advanced Tier 1 Power Strips -TOS/NC - Home Office | Unknown | 29.45 | 0 | 0 | 0 | 0 | 0 | 0.003382 | 0 | 0 | 0 |  |  | 0 | 0.003382 | 0 | 10 |  | 10 | 0.65377 | 20 | 9.5032 |  | 9.5032 |  |  |  | per measure |  | Advanced Tier 1 Power Strips -TOS/NC - Home Office | 300850 | N/A | N/A | N/A | N/A | N/A | N/A | N/A | N/A | N/A | N/A | N/A | N/A
300851 | 300851_2020_12_ | Miscellaneous RES |  |  |  | Advanced Tier 1 Power Strips -DI - Home Office | Unknown | 29.45 | 0 | 0 | 0 | 0 | 0 | 0.003382 | 0 | 0 | 0 |  |  | 0 | 0.003382 | 0 | 10 |  | 10 | 0.43584 | 30 | 9.5032 |  | 9.5032 |  |  |  | per measure |  | Advanced Tier 1 Power Strips -DI - Home Office | 300851 | N/A | N/A | N/A | N/A | N/A | N/A | N/A | N/A | N/A | N/A | N/A | N/A
300900 | 300900_2019_12_ | Miscellaneous RES |  |  |  | Advanced Tier 1 Power Strips -Kits - Home Office | Unknown | 29.08 | 0 | 0 | 0 | 0 | 0 | 0.003339 | 0 | 0 | 0 |  |  | 0 | 0.003339 | 0 | 10 |  | 10 | 0.64555 | 20 | 9.3838 |  | 9.3838 |  |  |  | per measure |  | Advanced Tier 1 Power Strips -Kits - Home Office | 300900 | N/A | N/A | N/A | N/A | N/A | N/A | N/A | N/A | N/A | N/A | N/A | N/A
300950 | 300950_2019_12_ | Miscellaneous RES |  |  |  | Advanced Tier 1 Power Strips -TOS/NC - Home Entertainment | Unknown | 71.35 | 0 | 0 | 0 | 0 | 0 | 0.008193 | 0 | 0 | 0 |  |  | 0 | 0.008193 | 0 | 10 |  | 10 | 1.5839 | 20 | 23.0239 |  | 23.0239 |  |  |  | per measure |  | Advanced Tier 1 Power Strips -TOS/NC - Home Entertainment | 300950 | N/A | N/A | N/A | N/A | N/A | N/A | N/A | N/A | N/A | N/A | N/A | N/A
300951 | 300951_2020_12_ | Miscellaneous RES |  |  |  | Advanced Tier 1 Power Strips -DI - Home Entertainment | Unknown | 71.35 | 0 | 0 | 0 | 0 | 0 | 0.008193 | 0 | 0 | 0 |  |  | 0 | 0.008193 | 0 | 10 |  | 10 | 1.0559 | 30 | 23.0239 |  | 23.0239 |  |  |  | per measure |  | Advanced Tier 1 Power Strips -DI - Home Entertainment | 300951 | N/A | N/A | N/A | N/A | N/A | N/A | N/A | N/A | N/A | N/A | N/A | N/A
301000 | 301000_2019_12_ | Miscellaneous RES |  |  |  | Advanced Tier 1 Power Strips -Kits - Home Entertainment | Unknown | 70.44 | 0 | 0 | 0 | 0 | 0 | 0.008088 | 0 | 0 | 0 |  |  | 0 | 0.008088 | 0 | 10 |  | 10 | 1.5637 | 20 | 22.7302 |  | 22.7302 |  |  |  | per measure |  | Advanced Tier 1 Power Strips -Kits - Home Entertainment | 301000 | N/A | N/A | N/A | N/A | N/A | N/A | N/A | N/A | N/A | N/A | N/A | N/A
301050 | 301050_2019_12_ | Miscellaneous RES |  |  |  | Advanced Tier 1 Power Strips -TOS/NC - Unknown Location | Unknown | 56.26 | 0 | 0 | 0 | 0 | 0 | 0.00646 | 0 | 0 | 0 |  |  | 0 | 0.00646 | 0 | 10 |  | 10 | 1.2489 | 20 | 18.1545 |  | 18.1545 |  |  |  | per measure |  | Advanced Tier 1 Power Strips -TOS/NC - Unknown Location | 301050 | N/A | N/A | N/A | N/A | N/A | N/A | N/A | N/A | N/A | N/A | N/A | N/A
301051 | 301051_2020_12_ | Miscellaneous RES |  |  |  | Advanced Tier 1 Power Strips -DI - Unknown Location | Unknown | 56.26 | 0 | 0 | 0 | 0 | 0 | 0.00646 | 0 | 0 | 0 |  |  | 0 | 0.00646 | 0 | 10 |  | 10 | 0.83262 | 30 | 18.1545 |  | 18.1545 |  |  |  | per measure |  | Advanced Tier 1 Power Strips -DI - Unknown Location | 301051 | N/A | N/A | N/A | N/A | N/A | N/A | N/A | N/A | N/A | N/A | N/A | N/A
301100 | 301100_2019_12_ | Miscellaneous RES |  |  |  | Advanced Tier 1 Power Strips -Kits - Unknown Location | Unknown | 50.59 | 0 | 0 | 0 | 0 | 0 | 0.005809 | 0 | 0 | 0 |  |  | 0 | 0.005809 | 0 | 10 |  | 10 | 1.1231 | 20 | 16.3248 |  | 16.3248 |  |  |  | per measure |  | Advanced Tier 1 Power Strips -Kits - Unknown Location | 301100 | N/A | N/A | N/A | N/A | N/A | N/A | N/A | N/A | N/A | N/A | N/A | N/A
301149 | 301149_2021_12_ | Miscellaneous RES |  |  |  | Advanced Tier 2 Power Strips - TOS/NC/DI - Unknown Location | Unknown | 153.9 | 0 | 0 | 0 | 0 | 0 | 0.017671 | 0 | 0 | 0 |  |  | 0 | 0.017671 | 0 | 10 |  | 10 | 6.8329 | 10 | 49.6619 |  | 49.6619 |  |  |  | per measure |  | Advanced Tier 2 Power Strips - TOS/NC/DI - Unknown Location | 301149 | N/A | N/A | N/A | N/A | N/A | N/A | N/A | N/A | N/A | N/A | N/A | N/A
301150 | 301150_2021_12_ | Miscellaneous RES |  |  |  | Advanced Tier 2 Power Strips - SFIE Kits - Unknown Location | IE | 151.96 | 0 | 0 | 0 | 0 | 0 | 0.017449 | 0 | 0 | 0 |  |  | 0 | 0.017449 | 0 | 10 |  | 10 | 2.2489 | 30 | 49.0359 |  | 49.0359 |  |  |  | per measure |  | Advanced Tier 2 Power Strips - SFIE Kits - Unknown Location | 301150 | N/A | N/A | N/A | N/A | N/A | N/A | N/A | N/A | N/A | N/A | N/A | N/A
350050 | 350050_2021_12_ | HVAC RES |  |  |  | ECM Auto Fan ROF-SF | SF | 0 | 0 | 0 | 0 | 0 | 0 | 0 | 0 | 0 | 0 |  |  | 0 |  | 0 | 20 |  | 20 |  | 0 | 0 |  | 0 | 0 | 0 | 0 | per measure |  | ECM Auto Fan ROF-SF | 350050 | N/A | N/A | N/A | N/A | N/A | N/A | N/A | N/A | N/A | N/A | N/A | N/A
350100 | 350100_2021_12_ | HVAC RES |  |  |  | ECM Auto Fan ROF-MF | MF | 0 | 0 | 0 | 0 | 0 | 0 | 0 | 0 | 0 | 0 |  |  | 0 |  | 0 | 20 |  | 20 |  | 0 | 0 |  | 0 | 0 | 0 | 0 | per measure |  | ECM Auto Fan ROF-MF | 350100 | N/A | N/A | N/A | N/A | N/A | N/A | N/A | N/A | N/A | N/A | N/A | N/A
350150 | 350150_2021_12_ | HVAC RES | HVAC RES ER2 |  |  | ECM Auto Fan ER1 - SF | SF | 582 | 0 | 0 | 0 | 0 | 0 | 0.27126 | 0 | 0 | 0 |  |  | 0 |  | 0.27126 | 6 | 0 | 6 | 3.816 | 86.2125 | 239.1116 | 0 | 239.1116 | 0 | 0 | 0 | per measure |  | ECM Auto Fan ER1 - SF | 350150 | N/A | N/A | N/A | N/A | N/A | N/A | N/A | N/A | N/A | N/A | N/A | N/A
350175 | 350175_2021_12_ | HVAC RES | HVAC RES ER2 |  |  | ECM Auto Fan ER1 - MF | MF | 582 | 0 | 0 | 0 | 0 | 0 | 0.27126 | 0 | 0 | 0 |  |  | 0 |  | 0.27126 | 6 | 0 | 6 | 3.816 | 86.2125 | 239.1116 | 0 | 239.1116 | 0 | 0 | 0 | per measure |  | ECM Auto Fan ER1 - MF | 350175 | N/A | N/A | N/A | N/A | N/A | N/A | N/A | N/A | N/A | N/A | N/A | N/A
350200 | 350200_2021_12_ | HVAC RES |  |  |  | ECM Continuous Fan ROF- SF | SF | 0 | 0 | 0 | 0 | 0 | 0 | 0 | 0 | 0 | 0 |  |  | 0 |  | 0 | 20 |  | 20 |  | 0 | 0 | 0 | 0 | 0 | 0 | 0 | per measure |  | ECM Continuous Fan ROF- SF | 350200 | N/A | N/A | N/A | N/A | N/A | N/A | N/A | N/A | N/A | N/A | N/A | N/A
350250 | 350250_2021_12_ | HVAC RES |  |  |  | ECM Continuous Fan ROF- MF | MF | 0 | 0 | 0 | 0 | 0 | 0 | 0 | 0 | 0 | 0 |  |  | 0 |  | 0 | 20 |  | 20 |  | 0 | 0 | 0 | 0 | 0 | 0 | 0 | per measure |  | ECM Continuous Fan ROF- MF | 350250 | N/A | N/A | N/A | N/A | N/A | N/A | N/A | N/A | N/A | N/A | N/A | N/A
350300 | 350300_2021_12_ | HVAC RES | HVAC RES ER2 |  |  | ECM Continuous Fan ER1 - SF | SF | 582 | 0 | 0 | 0 | 0 | 0 | 0.27126 | 0 | 0 | 0 |  |  | 0 |  | 0.27126 | 6 | 0 | 6 | 3.816 | 86.2125 | 239.1116 | 0 | 239.1116 | 0 | 0 | 0 | per measure |  | ECM Continuous Fan ER1 - SF | 350300 | N/A | N/A | N/A | N/A | N/A | N/A | N/A | N/A | N/A | N/A | N/A | N/A
350350 | 350350_2021_12_ | HVAC RES | HVAC RES ER2 |  |  | ECM Continuous Fan ER1 - MF | MF | 582 | 0 | 0 | 0 | 0 | 0 | 0.27126 | 0 | 0 | 0 |  |  | 0 |  | 0.27126 | 6 | 0 | 6 | 3.816 | 86.2125 | 239.1116 | 0 | 239.1116 | 0 | 0 | 0 | per measure |  | ECM Continuous Fan ER1 - MF | 350350 | N/A | N/A | N/A | N/A | N/A | N/A | N/A | N/A | N/A | N/A | N/A | N/A
350400 | 350400_2023_12_ | Cooling RES | Cooling RES ER2 |  |  | CAC-SEER14_ER1_SF | SF | 1507.85 | 0 | 1507.85 | 0 | 0 | 0 | 1.4286 | 0 | 1.4286 |  | 0 |  |  |  | 0 | 6 | 12 | 18 | 2.7333 | 515.0883 | 1023.2514 | 0 | 1023.2514 | 0 | 0 | 0 | per measure | 2.98 | CAC-SEER14_ER1_SF | 350400 | N/A | N/A | N/A | N/A | N/A | N/A | N/A | N/A | N/A | N/A | N/A | N/A
350450 | 350450_2023_12_ | Cooling RES |  |  |  | CAC-SEER14_ROF_SF | SF | 0 | 0 | 0 | 0 | 0 | 0 | 0 | 0 | 0 | [5 empty] | 0 | 18 |  | 18 |  | 0 | 0 | 0 | 0 | 0 | 0 | 0 | per measure | 2.97 | CAC-SEER14_ROF_SF | 350450 | N/A | N/A | N/A | N/A | N/A | N/A | N/A | N/A | N/A | N/A | N/A | N/A
350500 | 350500_2023_12_ | Cooling RES | Cooling RES ER2 |  |  | CAC-SEER14_ER1_MF | MF | 1011.98 | 0 | 1011.98 | 0 | 0 | 0 | 0.95877 | 0 | 0.95877 |  | 0 |  |  |  | 0 | 6 | 12 | 18 | 2.1374 | 442.0813 | 686.746 | 0 | 686.746 | 0 | 0 | 0 | per measure | 2 | CAC-SEER14_ER1_MF | 350500 | N/A | N/A | N/A | N/A | N/A | N/A | N/A | N/A | N/A | N/A | N/A | N/A
350501 | 350501_2023_12_ | Cooling RES | Cooling RES ER2 |  |  | CAC-SEER14_ER1_MF_CompE | MFc | 735.98 | 0 | 735.98 | 0 | 0 | 0 | 0.69728 | 0 | 0.69728 |  | 0 |  |  |  | 0 | 6 | 12 | 18 | 1.9878 | 345.6969 | 499.4479 | 0 | 499.4479 | 0 | 0 | 0 | per measure | 2 | CAC-SEER14_ER1_MF_CompE | 350501 | N/A | N/A | N/A | N/A | N/A | N/A | N/A | N/A | N/A | N/A | N/A | N/A
350550 | 350550_2023_12_ | Cooling RES |  |  |  | CAC-SEER14_ROF_MF | MF | 0 | 0 | 0 | 0 | 0 | 0 | 0 | 0 | 0 | [5 empty] | 0 | 18 |  | 18 |  | 0 | 0 | 0 | 0 | 0 | 0 | 0 | per measure | 2 | CAC-SEER14_ROF_MF | 350550 | N/A | N/A | N/A | N/A | N/A | N/A | N/A | N/A | N/A | N/A | N/A | N/A
350551 | 350551_2023_12_ | Cooling RES |  |  |  | CAC-SEER14_ROF_MF_CompE | MFc | 0 | 0 | 0 | 0 | 0 | 0 | 0 | 0 | 0 | [5 empty] | 0 | 18 |  | 18 |  | 0 | 0 | 0 | 0 | 0 | 0 | 0 | per measure | 2 | CAC-SEER14_ROF_MF_CompE | 350551 | N/A | N/A | N/A | N/A | N/A | N/A | N/A | N/A | N/A | N/A | N/A | N/A
350600 | 350600_2023_12_ | Cooling RES | Cooling RES ER2 |  |  | CAC-SEER15_ER1_SF | SF | 2107.99 | 169.64 | 2107.99 | 0 | 169.64 | 0 | 1.9971 | 0.16072 | 1.9971 |  | 0.16072 |  |  |  | 0.16072 | 6 | 12 | 18 | 3.3893 | 646.3938 | 1430.5161 | 161.7761 | 1430.5161 | 0 | 161.7761 | 0 | per measure | 3.1148 | CAC-SEER15_ER1_SF | 350600 | 1329.22 |  | 166.21 |  | 1.2593 | 0 | 0.15747 | 0 | 1329.22 | 166.21 | 1.2593 | 0.15747
350650 | 350650_2023_12_ | Cooling RES |  |  |  | CAC-SEER15_ROF_SF | SF | 161.06 | 0 | 161.06 | 0 | 0 | 0 | 0.15259 | 0 | 0.15259 | [5 empty] | 0.15259 | 18 |  | 18 | 3.3492 | 108 | 262.8918 | 0 | 262.8918 | 0 | 0 | 0 | per measure | 2.9463 | CAC-SEER15_ROF_SF | 350650 | 1329.22 |  | 166.21 |  | 1.2593 | 0 | 0.15747 | 0 | 1329.22 | 166.21 | 1.2593 | 0.15747
350700 | 350700_2023_12_ | Cooling RES | Cooling RES ER2 |  |  | CAC-SEER15_ER1_MF | MF | 1759.78 | 131.75 | 1759.78 | 0 | 131.75 | 0 | 1.6672 | 0.12482 | 1.6672 |  | 0.12482 |  |  |  | 0.12482 | 6 | 12 | 18 | 3.423 | 530.5184 | 1194.2152 | 125.6426 | 1194.2152 | 0 | 125.6426 | 0 | per measure | 2.4444 | CAC-SEER15_ER1_MF | 350700 | 1085.86 |  | 109.05 |  | 1.0288 | 0 | 0.10332 | 0 | 1085.86 | 109.05 | 1.0288 | 0.10332
350701 | 350701_2023_12_ | Cooling RES | Cooling RES ER2 |  |  | CAC-SEER15_ER1_MF_CompE | MFc | 1279.84 | 95.82 | 1279.84 | 0 | 95.82 | 0 | 1.2125 | 0.090782 | 1.2125 |  | 0.090782 |  |  |  | 0.090782 | 6 | 12 | 18 | 2.4525 | 530.5184 | 868.5201 | 91.3782 | 868.5201 | 0 | 91.3782 | 0 | per measure | 2.4444 | CAC-SEER15_ER1_MF_CompE | 350701 | 789.72 |  | 79.31 |  | 0.7482 | 0 | 0.07514 | 0 | 789.72 | 79.31 | 0.7482 | 0.07514
350750 | 350750_2023_12_ | Cooling RES |  |  |  | CAC-SEER15_ROF_MF | MF | 74.99 | 0 | 74.99 | 0 | 0 | 0 | 0.071047 | 0 | 0.071047 | [5 empty] | 0.071047 | 18 |  | 18 | 1.5594 | 108 | 122.4032 | 0 | 122.4032 | 0 | 0 | 0 | per measure | 1.5132 | CAC-SEER15_ROF_MF | 350750 | 1085.86 |  | 109.05 |  | 1.0288 | 0 | 0.10332 | 0 | 1085.86 | 109.05 | 1.0288 | 0.10332
350751 | 350751_2023_12_ | Cooling RES |  |  |  | CAC-SEER15_ROF_MF_CompE | MFc | 54.54 | 0 | 54.54 | 0 | 0 | 0 | 0.051672 | 0 | 0.051672 | [5 empty] | 0.051672 | 18 |  | 18 | 1.1341 | 108 | 89.0235 | 0 | 89.0235 | 0 | 0 | 0 | per measure | 1.5132 | CAC-SEER15_ROF_MF_CompE | 350751 | 789.72 |  | 79.31 |  | 0.7482 | 0 | 0.07514 | 0 | 789.72 | 79.31 | 0.7482 | 0.07514
350800 | 350800_2023_12_ | Cooling RES | Cooling RES ER2 |  |  | CAC-SEER16_ER1_SF | SF | 2134.78 | 275.66 | 2134.78 | 0 | 275.66 | 0 | 2.0225 | 0.26116 | 2.0225 |  | 0.26116 |  |  |  | 0.26116 | 6 | 12 | 18 | 3.2408 | 726.658 | 1448.6963 | 262.8815 | 1448.6963 | 0 | 262.8815 | 0 | per measure | 2.9254 | CAC-SEER16_ER1_SF | 350800 | 1394.28 |  | 278.81 |  | 1.321 | 0 | 0.26415 | 0 | 1394.28 | 278.81 | 1.321 | 0.26415
350850 | 350850_2023_12_ | Cooling RES |  |  |  | CAC-SEER16_ROF_SF | SF | 283.54 | 0 | 283.54 | 0 |  | 0 | 0.26863 | 0 | 0.26863 | [5 empty] | 0.26863 | 18 |  | 18 | 2.8813 | 221 | 462.811 | 0 | 462.811 | 0 |  | 0 | per measure | 3.0023 | CAC-SEER16_ROF_SF | 350850 | 1394.28 |  | 278.81 |  | 1.321 | 0 | 0.26415 | 0 | 1394.28 | 278.81 | 1.321 | 0.26415
350900 | 350900_2023_12_ | Cooling RES | Cooling RES ER2 |  |  | CAC-SEER16_ER1_MF | MF | 1835.08 | 238.17 | 1835.08 | 0 | 238.17 | 0 | 1.7386 | 0.22565 | 1.7386 |  | 0.22565 |  |  |  | 0.22565 | 6 | 12 | 18 | 3.0825 | 657.2365 | 1245.315 | 227.1294 | 1245.315 | 0 | 227.1294 | 0 | per measure | 2.5238 | CAC-SEER16_ER1_MF | 350900 | 1204.19 |  | 246.05 |  | 1.1409 | 0 | 0.23311 | 0 | 1204.19 | 246.05 | 1.1409 | 0.23311
350901 | 350901_2023_12_ | Cooling RES | Cooling RES ER2 |  |  | CAC-SEER16_ER1_MF_CompE | MFc | 1334.6 | 173.22 | 1334.6 | 0 | 173.22 | 0 | 1.2644 | 0.16411 | 1.2644 |  | 0.16411 |  |  |  | 0.16411 | 6 | 12 | 18 | 2.2418 | 657.2365 | 905.6812 | 165.1902 | 905.6812 | 0 | 165.1902 | 0 | per measure | 2.5238 | CAC-SEER16_ER1_MF_CompE | 350901 | 875.77 |  | 178.94 |  | 0.82972 | 0 | 0.16953 | 0 | 875.77 | 178.94 | 0.82972 | 0.16953
350950 | 350950_2023_12_ | Cooling RES |  |  |  | CAC-SEER16_ROF_MF | MF | 257.86 | 0 | 257.86 | 0 |  | 0 | 0.2443 | 0 | 0.2443 | [5 empty] | 0.2443 | 18 |  | 18 | 2.6204 | 221 | 420.8946 | 0 | 420.8946 | 0 |  | 0 | per measure | 2.75 | CAC-SEER16_ROF_MF | 350950 | 1204.19 |  | 246.05 |  | 1.1409 | 0 | 0.23311 | 0 | 1204.19 | 246.05 | 1.1409 | 0.23311
350951 | 350951_2023_12_ | Cooling RES |  |  |  | CAC-SEER16_ROF_MF_CompE | MFc | 187.53 | 0 | 187.53 | 0 |  | 0 | 0.17767 | 0 | 0.17767 | [5 empty] | 0.17767 | 18 |  | 18 | 1.9057 | 221 | 306.0977 | 0 | 306.0977 | 0 |  | 0 | per measure | 2.75 | CAC-SEER16_ROF_MF_CompE | 350951 | 875.77 |  | 178.94 |  | 0.82972 | 0 | 0.16953 | 0 | 875.77 | 178.94 | 0.82972 | 0.16953
351000 | 351000_2023_12_ | Cooling RES | Cooling RES ER2 |  |  | CAC-SEER17_ER1_SF | SF | 2272.74 | 394.29 | 2272.74 | 0 | 394.29 | 0 | 2.1532 | 0.37356 | 2.1532 |  | 0.37356 |  |  |  | 0.37356 | 6 | 12 | 18 | 2.3381 | 1128.877 | 1542.3181 | 376.0122 | 1542.3181 | 0 | 376.0122 | 0 | per measure | 2.9441 | CAC-SEER17_ER1_SF | 351000 | 1517.35 |  | 390.28 |  | 1.4376 | 0 | 0.36976 | 0 | 1517.35 | 390.28 | 1.4376 | 0.36976
351050 | 351050_2023_12_ | Cooling RES |  |  |  | CAC-SEER17_ROF_SF | SF | 384.26 | 0 | 384.26 | 0 |  | 0 | 0.36406 | 0 | 0.36406 | [5 empty] | 0.36406 | 18 |  | 18 | 1.3919 | 620 | 627.2123 | 0 | 627.2123 | 0 |  | 0 | per measure | 2.8845 | CAC-SEER17_ROF_SF | 351050 | 1517.35 |  | 390.28 |  | 1.4376 | 0 | 0.36976 | 0 | 1517.35 | 390.28 | 1.4376 | 0.36976
351100 | 351100_2023_12_ | Cooling RES | Cooling RES ER2 |  |  | CAC-SEER17_ER1_MF | MF | 1936.61 | 327.41 | 1936.61 | 0 | 327.41 | 0 | 1.8348 | 0.31019 | 1.8348 |  | 0.31019 |  |  |  | 0.31019 | 6 | 12 | 18 | 2.1625 | 1034.8362 | 1314.2149 | 312.2325 | 1314.2149 | 0 | 312.2325 | 0 | per measure | 2.4 | CAC-SEER17_ER1_MF | 351100 | 1306.27 |  | 340.75 |  | 1.2376 | 0 | 0.32283 | 0 | 1306.27 | 340.75 | 1.2376 | 0.32283
351101 | 351101_2023_12_ | Cooling RES | Cooling RES ER2 |  |  | CAC-SEER17_ER1_MF_CompE | MFc | 1408.44 | 238.11 | 1408.44 | 0 | 238.11 | 0 | 1.3344 | 0.22559 | 1.3344 |  | 0.22559 |  |  |  | 0.22559 | 6 | 12 | 18 | 1.5727 | 1034.8362 | 955.7902 | 227.0721 | 955.7902 | 0 | 227.0721 | 0 | per measure | 2.4 | CAC-SEER17_ER1_MF_CompE | 351101 | 950.01 |  | 247.81 |  | 0.90006 | 0 | 0.23478 | 0 | 950.01 | 247.81 | 0.90006 | 0.23478
351150 | 351150_2023_12_ | Cooling RES |  |  |  | CAC-SEER17_ROF_MF | MF | 360.75 | 0 | 360.75 | 0 |  | 0 | 0.34178 | 0 | 0.34178 | [5 empty] | 0.34178 | 18 |  | 18 | 1.3067 | 620 | 588.8378 | 0 | 588.8378 | 0 |  | 0 | per measure | 2.75 | CAC-SEER17_ROF_MF | 351150 | 1306.27 |  | 340.75 |  | 1.2376 | 0 | 0.32283 | 0 | 1306.27 | 340.75 | 1.2376 | 0.32283
351151 | 351151_2023_12_ | Cooling RES |  |  |  | CAC-SEER17_ROF_MF_CompE | MFc | 262.36 | 0 | 262.36 | 0 |  | 0 | 0.24857 | 0 | 0.24857 | [5 empty] | 0.24857 | 18 |  | 18 | 0.95034 | 620 | 428.2397 | 0 | 428.2397 | 0 |  | 0 | per measure | 2.75 | CAC-SEER17_ROF_MF_CompE | 351151 | 950.01 |  | 247.81 |  | 0.90006 | 0 | 0.23478 | 0 | 950.01 | 247.81 | 0.90006 | 0.23478
351160 | 351160_2023_12_ | Cooling RES | Cooling RES ER2 |  |  | CAC-SEER18_ER1_SF | SF | 2517.94 | 551.22 | 2517.94 | 0 | 551.22 | 0 | 2.3855 | 0.52224 | 2.3855 | 0 | 0.52224 | 0 |  |  | 0.52224 | 6 | 12 | 18 | 2.1915 | 1402.7837 | 1708.7148 | 525.6676 | 1708.7148 |  | 525.6676 |  | per measure | 3.3331 | CAC-SEER18_ER1_SF | 351160 | 1735.24 |  | 555.21 |  | 1.644 | 0 | 0.52602 | 0 | 1735.24 | 555.21 | 1.644 | 0.52602
351161 | 351161_2023_12_ | Cooling RES |  |  |  | CAC-SEER18_ROF_SF | SF | 561.19 | 0 | 561.19 | 0 |  | 0 | 0.53168 | 0 | 0.53168 | 0 |  | 0 |  |  | 0.53168 | 18 |  | 18 | 1.5246 | 826.6667 | 916.008 | 0 | 916.008 |  |  |  | per measure | 3.3972 | CAC-SEER18_ROF_SF | 351161 | 1735.24 |  | 555.21 |  | 1.644 | 0 | 0.52602 | 0 | 1735.24 | 555.21 | 1.644 | 0.52602
351162 | 351162_2023_12_ | Cooling RES | Cooling RES ER2 |  |  | CAC-SEER18_ER1_MF | MF | 2128.65 | 412.98 | 2128.65 | 0 | 412.98 | 0 | 2.0167 | 0.39126 | 2.0167 | 0 | 0.39126 | 0 |  |  | 0.39126 | 6 | 12 | 18 | 1.8339 | 1379.2682 | 1444.5363 | 393.8358 | 1444.5363 |  | 393.8358 |  | per measure | 2.5 | CAC-SEER18_ER1_MF | 351162 | 1409.35 |  | 379.94 |  | 1.3352 | 0 | 0.35996 | 0 | 1409.35 | 379.94 | 1.3352 | 0.35996
351163 | 351163_2023_12_ | Cooling RES | Cooling RES ER2 |  |  | CAC-SEER18_ER1_MF_CompE | MFc | 1220.33 | 300.35 | 1220.33 | 0 | 300.35 | 0 | 1.1562 | 0.28456 | 1.1562 | 0 | 0.28456 | 0 |  |  | 0.28456 | 6 | 12 | 18 | 1.2182 | 1258.7878 | 828.1357 | 286.4269 | 828.1357 |  | 286.4269 |  | per measure | 2.5 | CAC-SEER18_ER1_MF_CompE | 351163 | 828.31 |  | 276.32 |  | 0.78476 | 0 | 0.26179 | 0 | 828.31 | 276.32 | 0.78476 | 0.26179
351164 | 351164_2023_12_ | Cooling RES |  |  |  | CAC-SEER18_ROF_MF | MF | 330.39 | 0 | 330.39 | 0 |  | 0 | 0.31302 | 0 | 0.31302 | 0 |  | 0 |  |  | 0.31302 | 18 |  | 18 | 0.89757 | 826.6667 | 539.2824 | 0 | 539.2824 |  |  |  | per measure | 2 | CAC-SEER18_ROF_MF | 351164 | 1409.35 |  | 379.94 |  | 1.3352 | 0 | 0.35996 | 0 | 1409.35 | 379.94 | 1.3352 | 0.35996
351165 | 351165_2023_12_ | Cooling RES |  |  |  | CAC-SEER18_ROF_MF_CompE | MFc | 240.28 | 0 | 240.28 | 0 |  | 0 | 0.22765 | 0 | 0.22765 | 0 |  | 0 |  |  | 0.22765 | 18 |  | 18 | 0.65277 | 826.6667 | 392.1994 | 0 | 392.1994 |  |  |  | per measure | 2 | CAC-SEER18_ROF_MF_CompE | 351165 | 828.31 |  | 276.32 |  | 0.78476 | 0 | 0.26179 | 0 | 828.31 | 276.32 | 0.78476 | 0.26179
351170 | 351170_2023_12_ | Cooling RES | Cooling RES ER2 |  |  | CAC-SEER19_ER1_SF | SF | 3468.74 | 858.8 | 3468.74 | 0 | 858.8 | 0 | 3.2863 | 0.81364 | 3.2863 | 0 | 0.81364 | 0 |  |  | 0.81364 | 6 | 12 | 18 | 2.4565 | 1777.1248 | 2353.9431 | 818.9894 | 2353.9431 |  | 818.9894 |  | per measure | 4.3031 | CAC-SEER19_ER1_SF | 351170 | 2422.33 |  | 856.37 |  | 2.295 | 0 | 0.81134 | 0 | 2422.33 | 856.37 | 2.295 | 0.81134
351171 | 351171_2023_12_ | Cooling RES |  |  |  | CAC-SEER19_ROF_SF | SF | 852.72 | 0 | 852.72 | 0 |  | 0 | 0.80788 | 0 | 0.80788 | 0 |  | 0 |  |  | 0.80788 | 18 |  | 18 | 1.8533 | 1033.3333 | 1391.8608 | 0 | 1391.8608 |  |  |  | per measure | 4.2429 | CAC-SEER19_ROF_SF | 351171 | 2422.33 |  | 856.37 |  | 2.295 | 0 | 0.81134 | 0 | 2422.33 | 856.37 | 2.295 | 0.81134
351172 | 351172_2023_12_ | Cooling RES | Cooling RES ER2 |  |  | CAC-SEER19_ER1_MF | MF | 1403.23 | 391.25 | 1403.23 | 0 | 391.25 | 0 | 1.3294 | 0.37068 | 1.3294 | 0 | 0.37068 | 0 |  |  | 0.37068 | 6 | 12 | 18 | 1.3223 | 1379.0302 | 952.2546 | 373.1132 | 952.2546 |  | 373.1132 |  | per measure | 2 | CAC-SEER19_ER1_MF | 351172 | 998.44 |  | 391.25 |  | 0.94594 | 0 | 0.37068 | 0 | 998.44 | 391.25 | 0.94594 | 0.37068
351173 | 351173_2023_12_ | Cooling RES | Cooling RES ER2 |  |  | CAC-SEER19_ER1_MF_CompE | MFc | 1020.53 | 284.54 | 1020.53 | 0 | 284.54 | 0 | 0.96687 | 0.26958 | 0.96687 | 0 | 0.26958 | 0 |  |  | 0.26958 | 6 | 12 | 18 | 0.9617 | 1379.0302 | 692.5482 | 271.3498 | 692.5482 |  | 271.3498 |  | per measure | 2 | CAC-SEER19_ER1_MF_CompE | 351173 | 726.13 |  | 284.54 |  | 0.68795 | 0 | 0.26958 | 0 | 726.13 | 284.54 | 0.68795 | 0.26958
351174 | 351174_2023_12_ | Cooling RES |  |  |  | CAC-SEER19_ROF_MF | MF | 391.25 | 0 | 391.25 | 0 |  | 0 | 0.37068 | 0 | 0.37068 | 0 |  | 0 |  |  | 0.37068 | 18 |  | 18 | 0.85033 | 1033.3333 | 638.6217 | 0 | 638.6217 |  |  |  | per measure | 2 | CAC-SEER19_ROF_MF | 351174 | 998.44 |  | 391.25 |  | 0.94594 | 0 | 0.37068 | 0 | 998.44 | 391.25 | 0.94594 | 0.37068
351175 | 351175_2023_12_ | Cooling RES |  |  |  | CAC-SEER19_ROF_MF_CompE | MFc | 284.54 | 0 | 284.54 | 0 |  | 0 | 0.26958 | 0 | 0.26958 | 0 |  | 0 |  |  | 0.26958 | 18 |  | 18 | 0.61841 | 1033.3333 | 464.4433 | 0 | 464.4433 |  |  |  | per measure | 2 | CAC-SEER19_ROF_MF_CompE | 351175 | 726.13 |  | 284.54 |  | 0.68795 | 0 | 0.26958 | 0 | 726.13 | 284.54 | 0.68795 | 0.26958
351180 | 351180_2023_12_ | Cooling RES | Cooling RES ER2 |  |  | CAC-SEER20_ER1_SF | SF | 2749.75 | 764.57 | 2749.75 | 0 | 764.57 | 0 | 2.6052 | 0.72437 | 2.6052 | 0 | 0.72437 | 0 |  |  | 0.72437 | 6 | 12 | 18 | 1.9564 | 1825.0843 | 1866.0249 | 729.1275 | 1866.0249 |  | 729.1275 |  | per measure | 3.385 | CAC-SEER20_ER1_SF | 351180 | 1914.99 |  | 723.88 |  | 1.8143 | 0 | 0.68582 | 0 | 1914.99 | 723.88 | 1.8143 | 0.68582
351181 | 351181_2023_12_ | Cooling RES |  |  |  | CAC-SEER20_ROF_SF | SF | 662.85 | 0 | 662.85 | 0 |  | 0 | 0.628 | 0 | 0.628 | 0 |  | 0 |  |  | 0.628 | 18 |  | 18 | 1.2005 | 1240 | 1081.9436 | 0 | 1081.9436 |  |  |  | per measure | 2.9669 | CAC-SEER20_ROF_SF | 351181 | 1914.99 |  | 723.88 |  | 1.8143 | 0 | 0.68582 | 0 | 1914.99 | 723.88 | 1.8143 | 0.68582
351182 | 351182_2023_12_ | Cooling RES | Cooling RES ER2 |  |  | CAC-SEER20_ER1_MF | MF | 1436.44 | 446.02 | 1436.44 | 0 | 446.02 | 0 | 1.3609 | 0.42257 | 1.3609 | 0 | 0.42257 | 0 |  |  | 0.42257 | 6 | 12 | 18 | 1.2149 | 1585.6969 | 974.7914 | 425.3442 | 974.7914 |  | 425.3442 |  | per measure | 2 | CAC-SEER20_ER1_MF | 351182 | 1040.27 |  | 446.02 |  | 0.98557 | 0 | 0.42257 | 0 | 1040.27 | 446.02 | 0.98557 | 0.42257
351183 | 351183_2023_12_ | Cooling RES | Cooling RES ER2 |  |  | CAC-SEER20_ER1_MF_CompE | MFc | 1060.36 | 324.38 | 1060.36 | 0 | 324.38 | 0 | 1.0046 | 0.30732 | 1.0046 | 0 | 0.30732 | 0 |  |  | 0.30732 | 6 | 12 | 18 | 0.89278 | 1585.6969 | 719.5775 | 309.343 | 719.5775 |  | 309.343 |  | per measure | 2 | CAC-SEER20_ER1_MF_CompE | 351183 | 765.97 |  | 324.38 |  | 0.72569 | 0 | 0.30732 | 0 | 765.97 | 324.38 | 0.72569 | 0.30732
351184 | 351184_2023_12_ | Cooling RES |  |  |  | CAC-SEER20_ROF_MF | MF | 446.02 | 0 | 446.02 | 0 |  | 0 | 0.42257 | 0 | 0.42257 | 0 |  | 0 |  |  | 0.42257 | 18 |  | 18 | 0.8078 | 1240 | 728.0206 | 0 | 728.0206 |  |  |  | per measure | 2 | CAC-SEER20_ROF_MF | 351184 | 1040.27 |  | 446.02 |  | 0.98557 | 0 | 0.42257 | 0 | 1040.27 | 446.02 | 0.98557 | 0.42257
351185 | 351185_2023_12_ | Cooling RES |  |  |  | CAC-SEER20_ROF_MF_CompE | MFc | 324.38 | 0 | 324.38 | 0 |  | 0 | 0.30732 | 0 | 0.30732 | 0 |  | 0 |  |  | 0.30732 | 18 |  | 18 | 0.58749 | 1240 | 529.4725 | 0 | 529.4725 |  |  |  | per measure | 2 | CAC-SEER20_ROF_MF_CompE | 351185 | 765.97 |  | 324.38 |  | 0.72569 | 0 | 0.30732 | 0 | 765.97 | 324.38 | 0.72569 | 0.30732
351190 | 351190_2023_12_ | Cooling RES | Cooling RES ER2 |  |  | CAC-SEER21+_ER1_SF | SF | 2671.22 | 880.23 | 2671.22 | 0 | 880.23 | 0 | 2.5308 | 0.83395 | 2.5308 | 0 | 0.83395 | 0 |  |  | 0.83395 | 6 | 12 | 18 | 1.8212 | 2003.71 | 1812.7331 | 839.4259 | 1812.7331 |  | 839.4259 |  | per measure | 3.2227 | CAC-SEER21+_ER1_SF | 351190 | 1998.76 |  | 924.16 |  | 1.8937 | 0 | 0.87557 | 0 | 1998.76 | 924.16 | 1.8937 | 0.87557
351191 | 351191_2023_12_ | Cooling RES |  |  |  | CAC-SEER21+_ROF_SF | SF | 990.06 | 0 | 990.06 | 0 |  | 0 | 0.938 | 0 | 0.938 | 0 |  | 0 |  |  | 0.938 | 18 |  | 18 | 1.537 | 1446.6667 | 1616.0354 | 0 | 1616.0354 |  |  |  | per measure | 3.5 | CAC-SEER21+_ROF_SF | 351191 | 1998.76 |  | 924.16 |  | 1.8937 | 0 | 0.87557 | 0 | 1998.76 | 924.16 | 1.8937 | 0.87557
351192 | 351192_2023_12_ | Cooling RES | Cooling RES ER2 |  |  | CAC-SEER21+_ER1_MF | MF | 1507.56 | 495.58 | 1507.56 | 0 | 495.58 | 0 | 1.4283 | 0.46952 | 1.4283 | 0 | 0.46952 | 0 |  |  | 0.46952 | 6 | 12 | 18 | 1.1481 | 1792.3635 | 1023.0546 | 472.6068 | 1023.0546 |  | 472.6068 |  | per measure | 2 | CAC-SEER21+_ER1_MF | 351192 | 1102.77 |  | 495.58 |  | 1.0448 | 0 | 0.46952 | 0 | 1102.77 | 495.58 | 1.0448 | 0.46952
351193 | 351193_2023_12_ | Cooling RES | Cooling RES ER2 |  |  | CAC-SEER21+_ER1_MF_CompE | MFc | 1096.41 | 360.42 | 1096.41 | 0 | 360.42 | 0 | 1.0388 | 0.34147 | 1.0388 | 0 | 0.34147 | 0 |  |  | 0.34147 | 6 | 12 | 18 | 0.835 | 1792.3635 | 744.0416 | 343.7123 | 744.0416 |  | 343.7123 |  | per measure | 2 | CAC-SEER21+_ER1_MF_CompE | 351193 | 802.01 |  | 360.42 |  | 0.75984 | 0 | 0.34147 | 0 | 802.01 | 360.42 | 0.75984 | 0.34147
351194 | 351194_2023_12_ | Cooling RES |  |  |  | CAC-SEER21+_ROF_MF | MF | 495.58 | 0 | 495.58 | 0 |  | 0 | 0.46952 | 0 | 0.46952 | 0 |  | 0 |  |  | 0.46952 | 18 |  | 18 | 0.76934 | 1446.6667 | 808.9154 | 0 | 808.9154 |  |  |  | per measure | 2 | CAC-SEER21+_ROF_MF | 351194 | 1102.77 |  | 495.58 |  | 1.0448 | 0 | 0.46952 | 0 | 1102.77 | 495.58 | 1.0448 | 0.46952
351195 | 351195_2023_12_ | Cooling RES |  |  |  | CAC-SEER21+_ROF_MF_CompE | MFc | 360.42 | 0 | 360.42 | 0 |  | 0 | 0.34147 | 0 | 0.34147 | 0 |  | 0 |  |  | 0.34147 | 18 |  | 18 | 0.55952 | 1446.6667 | 588.2992 | 0 | 588.2992 |  |  |  | per measure | 2 | CAC-SEER21+_ROF_MF_CompE | 351195 | 802.01 |  | 360.42 |  | 0.75984 | 0 | 0.34147 | 0 | 802.01 | 360.42 | 0.75984 | 0.34147
351200 | 351200_2023_12_ | Cooling RES | Cooling RES ER2 |  |  | Mini/MultiSplitAC_ER1_SF | SF | 1227.25 | 280.15 | 1227.25 |  | 280.15 | 0 | 1.1627 | 0.26542 | 1.1627 |  | 0.26542 |  |  |  | 0.26542 | 6 | 12 | 18 | 1.044 | 1449.7039 | 832.8317 | 267.1633 | 832.8317 |  | 267.1633 | 0 | per measure | 1.75 | Mini/MultiSplitAC_ER1_SF | 351200 | 822.17 |  | 253.91 |  | 0.77894 | 0 | 0.24056 | 0 | 822.17 | 253.91 | 0.77894 | 0.24056
351250 | 351250_2023_12_ | Cooling RES |  |  |  | Mini/MultiSplitAC_ROF_SF | SF | 214.55 | 0 | 214.55 |  |  | 0 | 0.20327 | 0 | 0.20327 | [5 empty] | 0.20327 | 18 |  | 18 | 1.3214 | 364.6417 | 350.2014 | 0 | 350.2014 |  |  | 0 | per measure | 1.0556 | Mini/MultiSplitAC_ROF_SF | 351250 | 822.17 |  | 253.91 |  | 0.77894 | 0 | 0.24056 | 0 | 822.17 | 253.91 | 0.77894 | 0.24056
351300 | 351300_2023_12_ | Cooling RES | Heating RES |  |  | Mini/MultiSplitASHP_ROF_SF_NC | SF | 814.48 | 0 | 242.16 | 572.32 | 0 | 0 | 0.22943 | 0 | 0.22943 | 0 |  |  |  |  | 0.22943 | 18 |  | 18 | 2.3475 | 364.6417 | 622.1449 | 0 | 395.2681 | 226.8768 | 0 | 0 | per measure | 1.4704 | Mini/MultiSplitASHP_ROF_SF_NC | 351300 | 679.85 | 1547.46 | 380.31 | 1102.72 | 0.6441 | 0 | 0.36031 | 0 | 2227.31 | 1483.03 | 0.6441 | 0.36031
351350 | 351350_2023_12_ | Cooling RES | Heating RES |  |  | Mini/MultiSplitASHP_ROF_SF | SF | 814.48 | 0 | 242.16 | 572.32 | 0 | 0 | 0.22943 | 0 | 0.22943 | 0 |  |  |  |  | 0.22943 | 18 |  | 18 | 2.3475 | 364.6417 | 622.1449 | 0 | 395.2681 | 226.8768 | 0 | 0 | per measure | 1.4704 | Mini/MultiSplitASHP_ROF_SF | 351350 | 679.85 | 1547.46 | 380.31 | 1102.72 | 0.6441 | 0 | 0.36031 | 0 | 2227.31 | 1483.03 | 0.6441 | 0.36031
351400 | 351400_2023_12_ | Cooling RES | Heating RES | Cooling RES ER2 | Heating RES ER2 | Mini/MultiSplitASHP-Replace_CAC_ElectricHeat_ER1_SF | SF | 5712.15 | 5049.06 | 971.64 | 4740.51 | 308.55 | 4740.51 | 0.92055 | 0.29233 | 0.92055 | 0 | 0.29233 | 0 |  |  | 0.29233 | 6 | 12 | 18 | 1.5558 | 2505.1917 | 1393.7682 | 1439.0632 | 659.3706 | 734.3975 | 294.2468 | 1144.8164 | per measure | 1.55 | Mini/MultiSplitASHP-Replace_CAC_ElectricHeat_ER1_SF | 351400 | 701.19 | 4501.71 | 303.34 | 4501.71 | 0.66432 | 0 | 0.28739 | 0 | 5202.9 | 4805.05 | 0.66432 | 0.28739
351401 | 351401_2022_12_ | Cooling RES | Heating RES | Cooling RES ER2 | Heating RES ER2 | Mini/MultiSplitASHP-Replace_CAC_NonElectricHeat_ER1_SF | SF | 971.64 | 308.55 | 971.64 | 0 | 308.55 | 0 | 0.92055 | 0.29233 | 0.92055 | 0 | 0.29233 | 0 |  |  | 0.29233 | 6 | 12 | 18 | 0.52374 | 2505.1917 | 659.3706 | 294.2468 | 659.3706 | 0 | 294.2468 | 0 | per measure | 1.55 | Mini/MultiSplitASHP-Replace_CAC_NonElectricHeat_ER1_SF | 351401 | 701.19 | 0 | 303.34 | 0 | 0.66432 | 0 | 0.28739 | 0 | 701.19 | 303.34 | 0.66432 | 0.28739
351450 | 351450_2023_12_ | Cooling RES | Heating RES |  |  | Mini/MultiSplitASHP-Replace_CAC_ElectricHeat_ROF_SF | SF | 4439.03 | 0 | 295.52 | 4143.51 |  |  | 0.27998 | 0 | 0.27998 | 0 |  |  |  |  | 0.27998 | 18 |  | 18 | 8.0179 | 364.6417 | 2124.9191 | 0 | 482.3655 | 1642.5536 | 0 | 0 | per measure | 1.4704 | Mini/MultiSplitASHP-Replace_CAC_ElectricHeat_ROF_SF | 351450 | 701.19 | 4501.71 | 303.34 | 4501.71 | 0.66432 | 0 | 0.28739 | 0 | 5202.9 | 4805.05 | 0.66432 | 0.28739
351451 | 351451_2022_12_ | Cooling RES | Heating RES |  |  | Mini/MultiSplitASHP-Replace_CAC_NonElectricHeat_ROF_SF | SF | 295.52 | 0 | 295.52 | 0 |  |  | 0.27998 | 0 | 0.27998 | 0 |  |  |  |  | 0.27998 | 18 |  | 18 | 1.8201 | 364.6417 | 482.3655 | 0 | 482.3655 | 0 | 0 | 0 | per measure | 1.4704 | Mini/MultiSplitASHP-Replace_CAC_NonElectricHeat_ROF_SF | 351451 | 701.19 | 0 | 303.34 | 0 | 0.66432 | 0 | 0.28739 | 0 | 701.19 | 303.34 | 0.66432 | 0.28739
351500 | 351500_2023_12_ | Cooling RES | Heating RES | Cooling RES ER2 | Heating RES ER2 | Mini/MultiSplitASHP_ER1_SF | SF | 3169.2 | 1708.63 | 971.64 | 2197.56 | 252.31 | 1456.32 | 0.92055 | 0.23904 | 0.92055 | 0 | 0.23904 | 0 |  |  | 0.23904 | 6 | 12 | 18 | 2.7551 | 795.093 | 999.8156 | 592.31 | 659.3706 | 340.4449 | 240.6139 | 351.6961 | per measure | 1.55 | Mini/MultiSplitASHP_ER1_SF | 351500 | 679.85 | 1547.46 | 380.31 | 1102.72 | 0.6441 | 0 | 0.36031 | 0 | 2227.31 | 1483.03 | 0.6441 | 0.36031
351550 | 351550_2023_12_ | Cooling RES | Cooling RES ER2 |  |  | Mini/MultiSplitAC_ER1_MF | MF | 1402.57 | 320.17 | 1402.57 |  | 320.17 |  | 1.3288 | 0.30334 | 1.3288 |  | 0.30334 |  |  |  | 0.30334 | 6 | 12 | 18 | 1.0779 | 1604.7127 | 951.8067 | 305.3282 | 951.8067 |  | 305.3282 |  | per measure | 1.75 | Mini/MultiSplitAC_ER1_MF | 351550 | 1004.15 | 0 | 354.71 | 0 | 0.95135 | 0 | 0.33606 | 0 | 1004.15 | 354.71 | 0.95135 | 0.33606
351551 | 351551_2023_12_ | Cooling RES | Cooling RES ER2 |  |  | Mini/MultiSplitAC_ER1_MF_CompE | MFc | 937.47 | 226.66 | 937.47 |  | 226.66 |  | 0.88818 | 0.21474 | 0.88818 |  | 0.21474 |  |  |  | 0.21474 | 6 | 12 | 18 | 0.73079 | 1604.7127 | 636.1823 | 216.1529 | 636.1823 |  | 216.1529 |  | per measure | 2 | Mini/MultiSplitAC_ER1_MF_CompE | 351551 | 1002.63 | 0 | 576.15 | 0 | 0.94991 | 0 | 0.54585 | 0 | 1002.63 | 576.15 | 0.94991 | 0.54585
351600 | 351600_2023_12_ | Cooling RES |  |  |  | Mini/MultiSplitAC_ROF_MF | MF | 406.52 | 0 | 406.52 |  |  |  | 0.38514 | 0 | 0.38514 | [5 empty] | 0.38514 | 18 |  | 18 | 2.5037 | 364.6417 | 663.5464 | 0 | 663.5464 |  |  |  | per measure | 1.0556 | Mini/MultiSplitAC_ROF_MF | 351600 | 1004.15 | 0 | 354.71 | 0 | 0.95135 | 0 | 0.33606 | 0 | 1004.15 | 354.71 | 0.95135 | 0.33606
351601 | 351601_2021_12_ | Cooling RES |  |  |  | Mini/MultiSplitAC_ROF_MF_CompE | MFc | 1100.38 | 0 | 1100.38 |  |  |  | 1.0425 | 0 | 1.0425 | [5 empty] | 1.0425 | 18 |  | 18 | 6.7772 | 364.6417 | 1796.1063 | 0 | 1796.1063 |  |  |  | per measure | 2 | Mini/MultiSplitAC_ROF_MF_CompE | 351601 | 1002.63 | 0 | 576.15 | 0 | 0.94991 | 0 | 0.54585 | 0 | 1002.63 | 576.15 | 0.94991 | 0.54585
351650 | 351650_2023_12_ | Cooling RES | Heating RES |  |  | Mini/MultiSplitASHP_ROF_MF_NC | MF | 533.5 | 0 | 163.83 | 369.67 |  |  | 0.15522 | 0 | 0.15522 | 0 |  |  |  |  | 0.15522 | 18 |  | 18 | 1.562 | 364.6417 | 413.9563 | 0 | 267.4132 | 146.5431 |  |  | per measure | 1.4704 | Mini/MultiSplitASHP_ROF_MF_NC | 351650 | 785.99 | 1693.76 | 229.09 | 1021.66 | 0.74466 | 0 | 0.21704 | 0 | 2479.75 | 1250.75 | 0.74466 | 0.21704
351651 | 351651_2023_12_ | Cooling RES | Heating RES |  |  | Mini/MultiSplitASHP_ROF_MF_NC_CompE | MFc | 248.08 | 0 | 107.58 | 140.5 |  |  | 0.10192 | 0 | 0.10192 | 0 |  |  |  |  | 0.10192 | 18 |  | 18 | 0.87273 | 364.6417 | 231.295 | 0 | 175.5985 | 55.6964 |  |  | per measure | 1.0068 | Mini/MultiSplitASHP_ROF_MF_NC_CompE | 351651 | 516.15 | 643.76 | 150.43 | 463.52 | 0.48901 | 0 | 0.14252 | 0 | 1159.91 | 613.95 | 0.48901 | 0.14252
351700 | 351700_2023_12_ | Cooling RES | Heating RES |  |  | Mini/MultiSplitASHP_ROF_MF | MF | 533.5 | 0 | 163.83 | 369.67 |  |  | 0.15522 | 0 | 0.15522 | 0 |  |  |  |  | 0.15522 | 18 |  | 18 | 1.562 | 364.6417 | 413.9563 | 0 | 267.4132 | 146.5431 |  |  | per measure | 1.4704 | Mini/MultiSplitASHP_ROF_MF | 351700 | 785.99 | 1693.76 | 229.09 | 1021.66 | 0.74466 | 0 | 0.21704 | 0 | 2479.75 | 1250.75 | 0.74466 | 0.21704
351701 | 351701_2023_12_ | Cooling RES | Heating RES |  |  | Mini/MultiSplitASHP_ROF_MF_CompE | MFc | 248.08 | 0 | 107.58 | 140.5 |  |  | 0.10192 | 0 | 0.10192 | 0 |  |  |  |  | 0.10192 | 18 |  | 18 | 0.87273 | 364.6417 | 231.295 | 0 | 175.5985 | 55.6964 |  |  | per measure | 1.0068 | Mini/MultiSplitASHP_ROF_MF_CompE | 351701 | 516.15 | 643.76 | 150.43 | 463.52 | 0.48901 | 0 | 0.14252 | 0 | 1159.91 | 613.95 | 0.48901 | 0.14252
351750 | 351750_2023_12_ | Cooling RES | Heating RES | Cooling RES ER2 | Heating RES ER2 | Mini/MultiSplitASHP-Replace_CAC_ElectricHeat_ER1_MF | MF | 6488.63 | 5633.03 | 1200.76 | 5287.87 | 345.16 | 5287.87 | 1.1376 | 0.32701 | 1.1376 | 0 | 0.32701 | 0 |  |  | 0.32701 | 6 | 12 | 18 | 1.4259 | 3126.6417 | 1634.0495 | 1606.1616 | 814.8552 | 819.1943 | 329.1597 | 1277.0019 | per measure | 2 | Mini/MultiSplitASHP-Replace_CAC_ElectricHeat_ER1_MF | 351750 | 800.6 | 4721.55 | 287.24 | 4721.55 | 0.7585 | 0 | 0.27214 | 0 | 5522.15 | 5008.79 | 0.7585 | 0.27214
351751 | 351751_2023_12_ | Cooling RES | Heating RES | Cooling RES ER2 | Heating RES ER2 | Mini/MultiSplitASHP-Replace_CAC_ElectricHeat_ER1_MF_CompE | MFc | 2798.33 | 2236.46 | 788.53 | 2009.8 | 226.66 | 2009.8 | 0.74707 | 0.21474 | 0.74707 | 0 | 0.21474 | 0 |  |  | 0.21474 | 6 | 12 | 18 | 0.68119 | 3126.6417 | 846.4665 | 701.5125 | 535.1092 | 311.3573 | 216.1529 | 485.3596 | per measure | 2 | Mini/MultiSplitASHP-Replace_CAC_ElectricHeat_ER1_MF_CompE | 351751 | 525.75 | 1929.13 | 188.63 | 1929.13 | 0.49811 | 0 | 0.17871 | 0 | 2454.88 | 2117.76 | 0.49811 | 0.17871
351752 | 351752_2023_12_ | Cooling RES | Heating RES | Cooling RES ER2 | Heating RES ER2 | Mini/MultiSplitASHP-Replace_CAC_NonElectricHeat_ER1_MF | MF | 1093.24 | 345.16 | 1093.24 | 0 | 345.16 | 0 | 1.0358 | 0.32701 | 1.0358 | 0 | 0.32701 | 0 |  |  | 0.32701 | 6 | 12 | 18 | 0.47132 | 3126.6417 | 741.8904 | 329.1597 | 741.8904 | 0 | 329.1597 | 0 | per measure | 2 | Mini/MultiSplitASHP-Replace_CAC_NonElectricHeat_ER1_MF | 351752 | 736.09 | 0 | 287.24 | 0 | 0.69739 | 0 | 0.27214 | 0 | 736.09 | 287.24 | 0.69739 | 0.27214
351753 | 351753_2023_12_ | Cooling RES | Heating RES | Cooling RES ER2 | Heating RES ER2 | Mini/MultiSplitASHP-Replace_CAC_NonElectricHeat_ER1_MF_CompE | MFc | 788.53 | 226.66 | 788.53 | 0 | 226.66 | 0 | 0.74707 | 0.21474 | 0.74707 | 0 | 0.21474 | 0 |  |  | 0.21474 | 6 | 12 | 18 | 0.33059 | 3126.6417 | 535.1092 | 216.1529 | 535.1092 | 0 | 216.1529 | 0 | per measure | 2 | Mini/MultiSplitASHP-Replace_CAC_NonElectricHeat_ER1_MF_CompE | 351753 | 525.75 | 0 | 188.63 | 0 | 0.49811 | 0 | 0.17871 | 0 | 525.75 | 188.63 | 0.49811 | 0.17871
351800 | 351800_2023_12_ | Cooling RES | Heating RES |  |  | Mini/MultiSplitASHP-Replace_CAC_ElectricHeat_ROF_MF | MF | 4072.44 | 0 | 200.36 | 3872.08 |  |  | 0.18982 | 0 | 0.18982 | 0 |  |  |  |  | 0.18982 | 18 |  | 18 | 7.0258 | 364.6417 | 1861.994 | 0 | 327.0396 | 1534.9544 |  |  | per measure | 1.0068 | Mini/MultiSplitASHP-Replace_CAC_ElectricHeat_ROF_MF | 351800 | 800.6 | 4721.55 | 287.24 | 4721.55 | 0.7585 | 0 | 0.27214 | 0 | 5522.15 | 5008.79 | 0.7585 | 0.27214
351801 | 351801_2023_12_ | Cooling RES | Heating RES |  |  | Mini/MultiSplitASHP-Replace_CAC_ElectricHeat_ROF_MF_CompE | MFc | 1939.7 | 0 | 131.58 | 1808.12 |  |  | 0.12466 | 0 | 0.12466 | 0 |  |  |  |  | 0.12466 | 18 |  | 18 | 3.5149 | 364.6417 | 931.5404 | 0 | 214.7728 | 716.7677 |  |  | per measure | 1.0068 | Mini/MultiSplitASHP-Replace_CAC_ElectricHeat_ROF_MF_CompE | 351801 | 525.75 | 1929.13 | 188.63 | 1929.13 | 0.49811 | 0 | 0.17871 | 0 | 2454.88 | 2117.76 | 0.49811 | 0.17871
351802 | 351802_2023_12_ | Cooling RES | Heating RES |  |  | Mini/MultiSplitASHP-Replace_CAC_NonElectricHeat_ROF_MF | MF | 200.36 | 0 | 200.36 | 0 |  |  | 0.18982 | 0 | 0.18982 | 0 |  |  |  |  | 0.18982 | 18 |  | 18 | 1.234 | 364.6417 | 327.0396 | 0 | 327.0396 | 0 |  |  | per measure | 1.0068 | Mini/MultiSplitASHP-Replace_CAC_NonElectricHeat_ROF_MF | 351802 | 736.09 | 0 | 287.24 | 0 | 0.69739 | 0 | 0.27214 | 0 | 736.09 | 287.24 | 0.69739 | 0.27214
351803 | 351803_2023_12_ | Cooling RES | Heating RES |  |  | Mini/MultiSplitASHP-Replace_CAC_NonElectricHeat_ROF_MF_CompE | MFc | 131.58 | 0 | 131.58 | 0 |  |  | 0.12466 | 0 | 0.12466 | 0 |  |  |  |  | 0.12466 | 18 |  | 18 | 0.81039 | 364.6417 | 214.7728 | 0 | 214.7728 | 0 |  |  | per measure | 1.0068 | Mini/MultiSplitASHP-Replace_CAC_NonElectricHeat_ROF_MF_CompE | 351803 | 525.75 | 0 | 188.63 | 0 | 0.49811 | 0 | 0.17871 | 0 | 525.75 | 188.63 | 0.49811 | 0.17871
351850 | 351850_2023_12_ | Cooling RES | Heating RES | Cooling RES ER2 | Heating RES ER2 | Mini/MultiSplitASHP_ER1_MF | MF | 3777.24 | 1728.91 | 1200.76 | 2576.48 | 272.59 | 1456.32 | 1.1376 | 0.25826 | 1.1376 | 0 | 0.25826 | 0 |  |  | 0.25826 | 6 | 12 | 18 | 2.7301 | 920.0628 | 1214.0022 | 611.6499 | 814.8552 | 399.147 | 259.9538 | 351.6961 | per measure | 2 | Mini/MultiSplitASHP_ER1_MF | 351850 | 785.99 | 1693.76 | 229.09 | 1021.66 | 0.74466 | 0 | 0.21704 | 0 | 2479.75 | 1250.75 | 0.74466 | 0.21704
351851 | 351851_2023_12_ | Cooling RES | Heating RES | Cooling RES ER2 | Heating RES ER2 | Mini/MultiSplitASHP_ER1_MF_CompE | MFc | 1767.79 | 857.87 | 788.53 | 979.26 | 179 | 678.87 | 0.74707 | 0.16959 | 0.74707 | 0 | 0.16959 | 0 |  |  | 0.16959 | 6 | 12 | 18 | 1.5275 | 920.0628 | 686.8157 | 334.647 | 535.1092 | 151.7065 | 170.7023 | 163.9447 | per measure | 2 | Mini/MultiSplitASHP_ER1_MF_CompE | 351851 | 516.15 | 643.76 | 150.43 | 463.52 | 0.48901 | 0 | 0.14252 | 0 | 1159.91 | 613.95 | 0.48901 | 0.14252
351900 | 351900_2023_12_ | Cooling Res | Heating Res |  |  | DFHP-SEER19-ROF_MF | MF | 806.55 | 0 | 323.45 | 483.1 |  |  | 0.30644 | 0 | 0.30644 | 0 |  |  |  |  | 0.30644 | 18 |  | 18 | 0.33709 | 2936.6 | 719.4631 | 0 | 527.9545 | 191.5086 |  |  | per measure | 3.4 | DFHP-SEER19-ROF_MF | 351900 | 323.45 | 483.1 | 0 | 0 | 0.30644 | 0 | 0 | 0 | 806.55 | 0 | 0.30644 | 0
351901 | 351901_2023_12_ | Cooling Res | Heating Res |  |  | DFHP-SEER19-ROF_MF_CompE | MFc | 455.42 | 0 | 235.24 | 220.18 |  |  | 0.22287 | 0 | 0.22287 | 0 |  |  |  |  | 0.22287 | 18 |  | 18 | 0.2208 | 2936.6 | 471.2557 | 0 | 383.9729 | 87.2829 |  |  | per measure | 3.4 | DFHP-SEER19-ROF_MF_CompE | 351901 | 235.24 | 220.18 | 0 | 0 | 0.22287 | 0 | 0 | 0 | 455.42 | 0 | 0.22287 | 0
351950 | 351950_2023_12_ | Cooling Res | Heating Res |  |  | DFHP-SEER20-ROF_MF | MF | 1269.96 | 0 | 497.07 | 772.89 |  |  | 0.47093 | 0 | 0.47093 | 0 |  |  |  |  | 0.47093 | 18 |  | 18 | 0.48413 | 3176.6 | 1117.7335 | 0 | 811.3475 | 306.3859 |  |  | per measure | 4.4 | DFHP-SEER20-ROF_MF | 351950 | 497.07 | 772.89 | 0 | 0 | 0.47093 | 0 | 0 | 0 | 1269.96 | 0 | 0.47093 | 0
351951 | 351951_2023_12_ | Cooling Res | Heating Res |  |  | DFHP-SEER20-ROF_MF_CompE | MFc | 713.76 | 0 | 361.5 | 352.26 |  |  | 0.34249 | 0 | 0.34249 | 0 |  |  |  |  | 0.34249 | 18 |  | 18 | 0.31606 | 3176.6 | 729.7035 | 0 | 590.062 | 139.6415 |  |  | per measure | 4.4 | DFHP-SEER20-ROF_MF_CompE | 351951 | 361.5 | 352.26 | 0 | 0 | 0.34249 | 0 | 0 | 0 | 713.76 | 0 | 0.34249 | 0
352000 | 352000_2023_12_ | Cooling Res | Heating Res |  |  | DFHP-SEER21-ROF_MF | MF | 1813.59 | 0 | 697.19 | 1116.4 |  |  | 0.66053 | 0 | 0.66053 | 0 |  |  |  |  | 0.66053 | 18 |  | 18 | 0.59964 | 3626.6 | 1580.5542 | 0 | 1137.9954 | 442.5588 |  |  | per measure | 5.4 | DFHP-SEER21-ROF_MF | 352000 | 697.19 | 1116.4 | 0 | 0 | 0.66053 | 0 | 0 | 0 | 1813.59 | 0 | 0.66053 | 0
352001 | 352001_2023_12_ | Cooling Res | Heating Res |  |  | DFHP-SEER21-ROF_MF_CompE | MFc | 1015.85 | 0 | 507.04 | 508.81 |  |  | 0.48038 | 0 | 0.48038 | 0 |  |  |  |  | 0.48038 | 18 |  | 18 | 0.39051 | 3626.6 | 1029.3216 | 0 | 827.6211 | 201.7004 |  |  | per measure | 5.4 | DFHP-SEER21-ROF_MF_CompE | 352001 | 507.04 | 508.81 | 0 | 0 | 0.48038 | 0 | 0 | 0 | 1015.85 | 0 | 0.48038 | 0
352050 | 352050_2023_12_ | Cooling Res | Heating RES |  |  | GSHP-EER23-Replace_CAC_ElectricHeat_ROF_SF | SF | 17826.41 | 0 | 1603.02 | 16223.39 |  |  | 1.5187 | 0 | 1.5187 | 0 |  |  |  |  | 1.5187 | 18 |  | 18 | 2.6391 | 4717 | 9047.7565 | 0 | 2616.5455 | 6431.211 |  |  | per measure | 4.1959 | GSHP-EER23-Replace_CAC_ElectricHeat_ROF_SF | 352050 | 3601.51 | 15960.03 | 1500.13 | 15960.03 | 3.4121 | 0 | 1.4212 | 0 | 19561.54 | 17460.16 | 3.4121 | 1.4212
352100 | 352100_2021_12_ | Cooling Res | Heating RES | Cooling Res ER2 | Heating RES ER2 | GSHP-EER23-Replace_CAC_ElectricHeat_ER1_SF | SF | 20718.29 | 17215.98 | 4933.84 | 15784.45 | 1431.53 | 15784.45 | 4.6744 | 1.3563 | 4.6744 | 0 | 1.3563 | 0 |  |  | 1.3563 | 6 | 12 | 18 | 2.8751 | 5250 | 5793.5031 | 5177.0585 | 3348.1837 | 2445.3194 | 1365.1698 | 3811.8887 | per measure | 3.8699 | GSHP-EER23-Replace_CAC_ElectricHeat_ER1_SF | 352100 | 3601.51 | 15960.03 | 1500.13 | 15960.03 | 3.4121 | 0 | 1.4212 | 0 | 19561.54 | 17460.16 | 3.4121 | 1.4212
352200 | 352200_2021_12_ | Cooling Res | Heating RES | Cooling Res ER2 | Heating RES ER2 | GSHP-EER23_ER1_SF | SF | 6243.76 | 3409.36 | 3557.73 | 2686.03 | 1431.53 | 1977.83 | 3.3707 | 1.3563 | 3.3707 | 0 | 1.3563 | 0 |  |  | 1.3563 | 6 | 12 | 18 | 1.3233 | 4859 | 2830.4516 | 1842.8088 | 2414.3332 | 416.1185 | 1365.1698 | 477.6389 | per measure | 3.8699 | GSHP-EER23_ER1_SF | 352200 | 2775.85 | 2424.75 | 1500.13 | 1999.83 | 2.6299 | 0 | 1.4212 | 0 | 5200.6 | 3499.96 | 2.6299 | 1.4212
352250 | 352250_2023_12_ | Cooling Res | Heating RES |  |  | GSHP-EER23_ROF_SF | SF | 3635.85 | 0 | 1603.02 | 2032.83 |  |  | 1.5187 | 0 | 1.5187 | 0 |  |  |  |  | 1.5187 | 18 |  | 18 | 1.4715 | 3200 | 3422.3918 | 0 | 2616.5455 | 805.8463 |  |  | per measure | 4.1959 | GSHP-EER23_ROF_SF | 352250 | 2775.85 | 2424.75 | 1500.13 | 1999.83 | 2.6299 | 0 | 1.4212 | 0 | 5200.6 | 3499.96 | 2.6299 | 1.4212
352300 | 352300_2023_12_ | Cooling Res | Heating Res | Cooling Res ER2 | Heating Res ER2 | ASHP-SEER15-Replace_CAC_ElectricHeat_ER1_SF | SF | 10303.56 | 8465.54 | 2004.34 | 8299.22 | 166.32 | 8299.22 | 1.8989 | 0.15757 | 1.8989 | 0 | 0.15757 | 0 |  |  | 0.15757 | 6 | 12 | 18 | 6.5843 | 1004.858 | 2645.8887 | 2162.8423 | 1360.1776 | 1285.7112 | 158.61 | 2004.2322 | per measure | 2.5727 | ASHP-SEER15-Replace_CAC_ElectricHeat_ER1_SF | 352300 | 1271.17 | 8563.13 | 168.36 | 8563.13 | 1.2043 | 0 | 0.15951 | 0 | 9834.3 | 8731.49 | 1.2043 | 0.15951
352310 | 352310_2023_12_ | Cooling Res | Heating Res | Cooling Res ER2 | Heating Res ER2 | ASHP-SEER15-Replace_CAC_NonElectricHeat_ER1_SF | SF | 2004.34 | 166.32 | 2004.34 | 0 | 166.32 | 0 | 1.8989 | 0.15757 | 1.8989 | 0 | 0.15757 | 0 |  |  | 0.15757 | 6 | 12 | 18 | 2.0796 | 1004.858 | 1360.1776 | 158.61 | 1360.1776 | 0 | 158.61 | 0 | per measure | 2.5727 | ASHP-SEER15-Replace_CAC_NonElectricHeat_ER1_SF | 352310 | 1271.17 | 0 | 168.36 | 0 | 1.2043 | 0 | 0.15951 | 0 | 1271.17 | 168.36 | 1.2043 | 0.15951
352350 | 352350_2023_12_ | Cooling Res | Heating Res | Cooling Res ER2 | Heating Res ER2 | ASHP-SEER15_ER1_SF | SF | 3778.68 | 143.15 | 2004.34 | 1774.34 | 17.43 | 125.72 | 1.8989 | 0.016513 | 1.8989 | 0 | 0.016513 | 0 |  |  | 0.016513 | 6 | 12 | 18 | 2.3031 | 1004.858 | 1635.0575 | 46.9829 | 1360.1776 | 274.8799 | 16.622 | 30.3609 | per measure | 2.5727 | ASHP-SEER15_ER1_SF | 352350 | 1210.28 | 1082.26 | 18.13 | 93.09 | 1.1466 | 0 | 0.017177 | 0 | 2292.54 | 111.22 | 1.1466 | 0.017177
352400 | 352400_2023_12_ | Cooling Res | Heating Res |  |  | ASHP-SEER15-Replace_CAC_ElectricHeat_ROF_SF | SF | 9130.41 | 0 | 171.42 | 8958.99 |  |  | 0.16241 | 0 | 0.16241 | 0 |  |  |  |  | 0.16241 | 18 |  | 18 | 17.3974 | 303 | 3831.2888 | 0 | 279.802 | 3551.4868 |  |  | per measure | 2.806 | ASHP-SEER15-Replace_CAC_ElectricHeat_ROF_SF | 352400 | 1271.17 | 8563.13 | 168.36 | 8563.13 | 1.2043 | 0 | 0.15951 | 0 | 9834.3 | 8731.49 | 1.2043 | 0.15951
352410 | 352410_2023_12_ | Cooling Res | Heating Res |  |  | ASHP-SEER15-Replace_CAC_NonElectricHeat_ROF_SF | SF | 171.42 | 0 | 171.42 | 0 |  |  | 0.16241 | 0 | 0.16241 | 0 |  |  |  |  | 0.16241 | 18 |  | 18 | 1.2705 | 303 | 279.802 | 0 | 279.802 | 0 |  |  | per measure | 2.806 | ASHP-SEER15-Replace_CAC_NonElectricHeat_ROF_SF | 352410 | 1271.17 | 0 | 168.36 | 0 | 1.2043 | 0 | 0.15951 | 0 | 1271.17 | 168.36 | 1.2043 | 0.15951
352450 | 352450_2023_12_ | Cooling Res | Heating Res |  |  | ASHP-SEER15_ROF_SF | SF | 63.33 | 0 | 19.19 | 44.14 |  |  | 0.018181 | 0 | 0.018181 | 0 |  |  |  |  | 0.018181 | 18 |  | 18 | 0.22169 | 303 | 48.8209 | 0 | 31.3231 | 17.4978 |  |  | per measure | 2.806 | ASHP-SEER15_ROF_SF | 352450 | 1210.28 | 1082.26 | 18.13 | 93.09 | 1.1466 | 0 | 0.017177 | 0 | 2292.54 | 111.22 | 1.1466 | 0.017177
352500 | 352500_2023_12_ | Cooling Res | Heating Res | Cooling Res ER2 | Heating Res ER2 | ASHP-SEER16-Replace_CAC_ElectricHeat_ER1_SF | SF | 10377.78 | 8626.38 | 2031.51 | 8346.27 | 280.11 | 8346.27 | 1.9247 | 0.26538 | 1.9247 | 0 | 0.26538 | 0 |  |  | 0.26538 | 6 | 12 | 18 | 6.0404 | 1128.5031 | 2671.6157 | 2282.7198 | 1378.6156 | 1293.0001 | 267.1252 | 2015.5946 | per measure | 2.531 | ASHP-SEER16-Replace_CAC_ElectricHeat_ER1_SF | 352500 | 1335.75 | 8676.99 | 284.91 | 8676.99 | 1.2655 | 0 | 0.26993 | 0 | 10012.74 | 8961.9 | 1.2655 | 0.26993
352510 | 352510_2023_12_ | Cooling Res | Heating Res | Cooling Res ER2 | Heating Res ER2 | ASHP-SEER16-Replace_CAC_NonElectricHeat_ER1_SF | SF | 2031.51 | 280.11 | 2031.51 | 0 | 280.11 | 0 | 1.9247 | 0.26538 | 1.9247 | 0 | 0.26538 | 0 |  |  | 0.26538 | 6 | 12 | 18 | 2.0065 | 1128.5031 | 1378.6156 | 267.1252 | 1378.6156 | 0 | 267.1252 | 0 | per measure | 2.531 | ASHP-SEER16-Replace_CAC_NonElectricHeat_ER1_SF | 352510 | 1335.75 | 0 | 284.91 | 0 | 1.2655 | 0 | 0.26993 | 0 | 1335.75 | 284.91 | 1.2655 | 0.26993
352550 | 352550_2023_12_ | Cooling Res | Heating Res | Cooling Res ER2 | Heating Res ER2 | ASHP-SEER16_ER1_SF | SF | 3958.45 | 438.91 | 2031.51 | 1926.94 | 133.91 | 305 | 1.9247 | 0.12687 | 1.9247 | 0 | 0.12687 | 0 |  |  | 0.12687 | 6 | 12 | 18 | 2.2903 | 1128.5031 | 1677.1362 | 201.3589 | 1378.6156 | 298.5206 | 127.7025 | 73.6564 | per measure | 2.531 | ASHP-SEER16_ER1_SF | 352550 | 1274.69 | 1253.81 | 136.13 | 280.64 | 1.2077 | 0 | 0.12897 | 0 | 2528.5 | 416.77 | 1.2077 | 0.12897
352600 | 352600_2023_12_ | Cooling Res | Heating Res |  |  | ASHP-SEER16-Replace_CAC_ElectricHeat_ROF_SF | SF | 9465.17 | 0 | 292.1 | 9173.07 |  |  | 0.27674 | 0 | 0.27674 | 0 |  |  |  |  | 0.27674 | 18 |  | 18 | 12.9206 | 438 | 4113.1347 | 0 | 476.7832 | 3636.3515 |  |  | per measure | 2.8104 | ASHP-SEER16-Replace_CAC_ElectricHeat_ROF_SF | 352600 | 1335.75 | 8676.99 | 284.91 | 8676.99 | 1.2655 | 0 | 0.26993 | 0 | 10012.74 | 8961.9 | 1.2655 | 0.26993
352610 | 352610_2023_12_ | Cooling Res | Heating Res |  |  | ASHP-SEER16-Replace_CAC_NonElectricHeat_ROF_SF | SF | 292.1 | 0 | 292.1 | 0 |  |  | 0.27674 | 0 | 0.27674 | 0 |  |  |  |  | 0.27674 | 18 |  | 18 | 1.4977 | 438 | 476.7832 | 0 | 476.7832 | 0 |  |  | per measure | 2.9733 | ASHP-SEER16-Replace_CAC_NonElectricHeat_ROF_SF | 352610 | 1335.75 | 0 | 284.91 | 0 | 1.2655 | 0 | 0.26993 | 0 | 1335.75 | 284.91 | 1.2655 | 0.26993
352650 | 352650_2023_12_ | Cooling Res | Heating Res |  |  | ASHP-SEER16_ROF_SF | SF | 383.56 | 0 | 139.45 | 244.11 |  |  | 0.13212 | 0 | 0.13212 | 0 |  |  |  |  | 0.13212 | 18 |  | 18 | 1.019 | 438 | 324.3878 | 0 | 227.6187 | 96.7691 |  |  | per measure | 2.8104 | ASHP-SEER16_ROF_SF | 352650 | 1274.69 | 1253.81 | 136.13 | 280.64 | 1.2077 | 0 | 0.12897 | 0 | 2528.5 | 416.77 | 1.2077 | 0.12897
352700 | 352700_2023_12_ | Cooling Res | Heating Res | Cooling Res ER2 | Heating Res ER2 | ASHP-SEER15_ER1_MF | MF | 4746.95 | 474.79 | 2374.39 | 2372.56 | 7.62 | 467.17 | 2.2495 | 0.007219 | 2.2495 | 0 | 0.007219 | 0 |  |  | 0.007219 | 6 | 12 | 18 | 2.592 | 1114.1702 | 1978.8553 | 120.0867 | 1611.2995 | 367.5559 | 7.2668 | 112.8199 | per measure | 2.9733 | ASHP-SEER15_ER1_MF | 352700 | 1424.63 | 1423.54 | 4.57 | 280.3 | 1.3497 | 0 | 0.00433 | 0 | 2848.17 | 284.87 | 1.3497 | 0.00433
352701 | 352701_2023_12_ | Cooling Res | Heating Res | Cooling Res ER2 | Heating Res ER2 | ASHP-SEER15_ER1_MF_CompE | MFc | 2535.66 | 164.8 | 1726.83 | 808.83 | 5.54 | 159.26 | 1.636 | 0.005249 | 1.636 | 0 | 0.005249 | 0 |  |  | 0.005249 | 6 | 12 | 18 | 1.6559 | 1114.1702 | 1297.1583 | 43.7439 | 1171.8548 | 125.3036 | 5.2832 | 38.4607 | per measure | 2.9733 | ASHP-SEER15_ER1_MF_CompE | 352701 | 1036.1 | 485.3 | 3.32 | 95.56 | 0.98162 | 0 | 0.003145 | 0 | 1521.4 | 98.88 | 0.98162 | 0.003145
352750 | 352750_2023_12_ | Cooling Res | Heating Res | Cooling Res ER2 | Heating Res ER2 | ASHP-SEER15-Replace_CAC_ElectricHeat_ER1_MF | MF | 12288.06 | 10085.16 | 2374.39 | 9913.67 | 171.49 | 9913.67 | 2.2495 | 0.16247 | 2.2495 | 0 | 0.16247 | 0 |  |  | 0.16247 | 6 | 12 | 18 | 7.0448 | 1114.1702 | 3147.1205 | 2557.6565 | 1611.2995 | 1535.821 | 163.5404 | 2394.1162 | per measure | 2.9733 | ASHP-SEER15-Replace_CAC_ElectricHeat_ER1_MF | 352750 | 1474.29 | 8701.4 | 152.55 | 8701.4 | 1.3968 | 0 | 0.14453 | 0 | 10175.69 | 8853.95 | 1.3968 | 0.14453
352751 | 352751_2023_12_ | Cooling Res | Heating Res | Cooling Res ER2 | Heating Res ER2 | ASHP-SEER15-Replace_CAC_ElectricHeat_ER1_MF_CompE | MFc | 5106.49 | 3504.38 | 1726.83 | 3379.66 | 124.72 | 3379.66 | 1.636 | 0.11816 | 1.636 | 0 | 0.11816 | 0 |  |  | 0.11816 | 6 | 12 | 18 | 3.2485 | 1114.1702 | 1695.4301 | 935.1144 | 1171.8548 | 523.5753 | 118.9385 | 816.1759 | per measure | 2.9733 | ASHP-SEER15-Replace_CAC_ElectricHeat_ER1_MF_CompE | 352751 | 1072.21 | 2966.39 | 110.95 | 2966.39 | 1.0158 | 0 | 0.10512 | 0 | 4038.6 | 3077.34 | 1.0158 | 0.10512
352760 | 352760_2023_12_ | Cooling Res | Heating Res | Cooling Res ER2 | Heating Res ER2 | ASHP-SEER15-Replace_CAC_NonElectricHeat_ER1_MF | MF | 2374.39 | 171.49 | 2374.39 | 0 | 171.49 | 0 | 2.2495 | 0.16247 | 2.2495 | 0 | 0.16247 | 0 |  |  | 0.16247 | 6 | 12 | 18 | 2.1917 | 1114.1702 | 1611.2995 | 163.5404 | 1611.2995 | 0 | 163.5404 | 0 | per measure | 2.9733 | ASHP-SEER15-Replace_CAC_NonElectricHeat_ER1_MF | 352760 | 1474.29 | 0 | 152.55 | 0 | 1.3968 | 0 | 0.14453 | 0 | 1474.29 | 152.55 | 1.3968 | 0.14453
352761 | 352761_2023_12_ | Cooling Res | Heating Res | Cooling Res ER2 | Heating Res ER2 | ASHP-SEER15-Replace_CAC_NonElectricHeat_ER1_MF_CompE | MFc | 1726.83 | 124.72 | 1726.83 | 0 | 124.72 | 0 | 1.636 | 0.11816 | 1.636 | 0 | 0.11816 | 0 |  |  | 0.11816 | 6 | 12 | 18 | 1.594 | 1114.1702 | 1171.8548 | 118.9385 | 1171.8548 | 0 | 118.9385 | 0 | per measure | 2.9733 | ASHP-SEER15-Replace_CAC_NonElectricHeat_ER1_MF_CompE | 352761 | 1072.21 | 0 | 110.95 | 0 | 1.0158 | 0 | 0.10512 | 0 | 1072.21 | 110.95 | 1.0158 | 0.10512
352800 | 352800_2023_12_ | Cooling Res | Heating Res |  |  | ASHP-SEER15-Replace_CAC_ElectricHeat_ROF_MF | MF | 7007.13 | 0 | 124.14 | 6882.99 |  |  | 0.11761 | 0 | 0.11761 | 0 |  |  |  |  | 0.11761 | 18 |  | 18 | 13.31 | 303 | 2931.156 | 0 | 202.6288 | 2728.5272 |  |  | per measure | 2.1833 | ASHP-SEER15-Replace_CAC_ElectricHeat_ROF_MF | 352800 | 1474.29 | 8701.4 | 152.55 | 8701.4 | 1.3968 | 0 | 0.14453 | 0 | 10175.69 | 8853.95 | 1.3968 | 0.14453
352801 | 352801_2023_12_ | Cooling Res | Heating Res |  |  | ASHP-SEER15-Replace_CAC_ElectricHeat_ROF_MF_CompE | MFc | 2436.77 | 0 | 90.29 | 2346.48 |  |  | 0.085542 | 0 | 0.085542 | 0 |  |  |  |  | 0.085542 | 18 |  | 18 | 4.8931 | 303 | 1077.5589 | 0 | 147.3768 | 930.1822 |  |  | per measure | 2.1833 | ASHP-SEER15-Replace_CAC_ElectricHeat_ROF_MF_CompE | 352801 | 1072.21 | 2966.39 | 110.95 | 2966.39 | 1.0158 | 0 | 0.10512 | 0 | 4038.6 | 3077.34 | 1.0158 | 0.10512
352810 | 352810_2023_12_ | Cooling Res | Heating Res |  |  | ASHP-SEER15-Replace_CAC_NonElectricHeat_ROF_MF | MF | 124.14 | 0 | 124.14 | 0 |  |  | 0.11761 | 0 | 0.11761 | 0 |  |  |  |  | 0.11761 | 18 |  | 18 | 0.92011 | 303 | 202.6288 | 0 | 202.6288 | 0 |  |  | per measure | 2.1833 | ASHP-SEER15-Replace_CAC_NonElectricHeat_ROF_MF | 352810 | 1474.29 | 0 | 152.55 | 0 | 1.3968 | 0 | 0.14453 | 0 | 1474.29 | 152.55 | 1.3968 | 0.14453
352811 | 352811_2023_12_ | Cooling Res | Heating Res |  |  | ASHP-SEER15-Replace_CAC_NonElectricHeat_ROF_MF_CompE | MFc | 90.29 | 0 | 90.29 | 0 |  |  | 0.085542 | 0 | 0.085542 | 0 |  |  |  |  | 0.085542 | 18 |  | 18 | 0.66922 | 303 | 147.3768 | 0 | 147.3768 | 0 |  |  | per measure | 2.1833 | ASHP-SEER15-Replace_CAC_NonElectricHeat_ROF_MF_CompE | 352811 | 1072.21 | 0 | 110.95 | 0 | 1.0158 | 0 | 0.10512 | 0 | 1072.21 | 110.95 | 1.0158 | 0.10512
352850 | 352850_2023_12_ | Cooling Res | Heating Res | Cooling Res ER2 | Heating Res ER2 | ASHP-SEER16_ER1_MF | MF | 4333.85 | 563.92 | 2088.29 | 2245.56 | 137.59 | 426.33 | 1.9785 | 0.13035 | 1.9785 | 0 | 0.13035 | 0 |  |  | 0.13035 | 6 | 12 | 18 | 2.2686 | 1212.4918 | 1765.0285 | 234.169 | 1417.1474 | 347.8811 | 131.2119 | 102.9572 | per measure | 2.8389 | ASHP-SEER16_ER1_MF | 352850 | 1292.08 | 1430.22 | 121.66 | 338.68 | 1.2241 | 0 | 0.11526 | 0 | 2722.3 | 460.34 | 1.2241 | 0.11526
352851 | 352851_2023_12_ | Cooling Res | Heating Res | Cooling Res ER2 | Heating Res ER2 | ASHP-SEER16_ER1_MF_CompE | MFc | 2284.28 | 245.41 | 1518.75 | 765.53 | 100.07 | 145.34 | 1.4389 | 0.094808 | 1.4389 | 0 | 0.094808 | 0 |  |  | 0.094808 | 6 | 12 | 18 | 1.4522 | 1212.4918 | 1149.2439 | 130.5302 | 1030.6483 | 118.5955 | 95.4311 | 35.0991 | per measure | 2.8389 | ASHP-SEER16_ER1_MF_CompE | 352851 | 939.69 | 487.57 | 88.48 | 115.46 | 0.89028 | 0 | 0.083828 | 0 | 1427.26 | 203.94 | 0.89028 | 0.083828
352900 | 352900_2023_12_ | Cooling Res | Heating Res |  |  | ASHP-SEER16_ROF_MF | MF | 304.96 | 0 | 97.76 | 207.2 |  |  | 0.09262 | 0 | 0.09262 | 0 |  |  |  |  | 0.09262 | 18 |  | 18 | 0.75927 | 438 | 241.7071 | 0 | 159.5697 | 82.1374 |  |  | per measure | 2.2333 | ASHP-SEER16_ROF_MF | 352900 | 1292.08 | 1430.22 | 121.66 | 338.68 | 1.2241 | 0 | 0.11526 | 0 | 2722.3 | 460.34 | 1.2241 | 0.11526
352901 | 352901_2023_12_ | Cooling Res | Heating Res |  |  | ASHP-SEER16_ROF_MF_CompE | MFc | 141.74 | 0 | 71.1 | 70.64 |  |  | 0.067361 | 0 | 0.067361 | 0 |  |  |  |  | 0.067361 | 18 |  | 18 | 0.45252 | 438 | 144.0565 | 0 | 116.0537 | 28.0028 |  |  | per measure | 2.2333 | ASHP-SEER16_ROF_MF_CompE | 352901 | 939.69 | 487.57 | 88.48 | 115.46 | 0.89028 | 0 | 0.083828 | 0 | 1427.26 | 203.94 | 0.89028 | 0.083828
352950 | 352950_2023_12_ | Cooling Res | Heating Res |  |  | ASHP-SEER16-Replace_CAC_ElectricHeat_ROF_MF | MF | 7512.15 | 0 | 209.49 | 7302.66 |  |  | 0.19848 | 0 | 0.19848 | 0 |  |  |  |  | 0.19848 | 18 |  | 18 | 10.1678 | 438 | 3236.8332 | 0 | 341.9422 | 2894.8911 |  |  | per measure | 2.2333 | ASHP-SEER16-Replace_CAC_ElectricHeat_ROF_MF | 352950 | 1336.77 | 8588.48 | 260.7 | 8588.48 | 1.2665 | 0 | 0.24699 | 0 | 9925.25 | 8849.18 | 1.2665 | 0.24699
352951 | 352951_2023_12_ | Cooling Res | Heating Res |  |  | ASHP-SEER16-Replace_CAC_ElectricHeat_ROF_MF_CompE | MFc | 2641.9 | 0 | 152.36 | 2489.54 |  |  | 0.14435 | 0 | 0.14435 | 0 |  |  |  |  | 0.14435 | 18 |  | 18 | 3.8813 | 438 | 1235.5846 | 0 | 248.6911 | 986.8934 |  |  | per measure | 2.2333 | ASHP-SEER16-Replace_CAC_ElectricHeat_ROF_MF_CompE | 352951 | 972.19 | 2927.89 | 189.6 | 2927.89 | 0.92107 | 0 | 0.17963 | 0 | 3900.08 | 3117.49 | 0.92107 | 0.17963
352960 | 352960_2023_12_ | Cooling Res | Heating Res |  |  | ASHP-SEER16-Replace_CAC_NonElectricHeat_ROF_MF | MF | 209.49 | 0 | 209.49 | 0 |  |  | 0.19848 | 0 | 0.19848 | 0 |  |  |  |  | 0.19848 | 18 |  | 18 | 1.0741 | 438 | 341.9422 | 0 | 341.9422 | 0 |  |  | per measure | 2.2333 | ASHP-SEER16-Replace_CAC_NonElectricHeat_ROF_MF | 352960 | 1336.77 | 0 | 260.7 | 0 | 1.2665 | 0 | 0.24699 | 0 | 1336.77 | 260.7 | 1.2665 | 0.24699
352961 | 352961_2023_12_ | Cooling Res | Heating Res |  |  | ASHP-SEER16-Replace_CAC_NonElectricHeat_ROF_MF_CompE | MFc | 152.36 | 0 | 152.36 | 0 |  |  | 0.14435 | 0 | 0.14435 | 0 |  |  |  |  | 0.14435 | 18 |  | 18 | 0.78121 | 438 | 248.6911 | 0 | 248.6911 | 0 |  |  | per measure | 2.2333 | ASHP-SEER16-Replace_CAC_NonElectricHeat_ROF_MF_CompE | 352961 | 972.19 | 0 | 189.6 | 0 | 0.92107 | 0 | 0.17963 | 0 | 972.19 | 189.6 | 0.92107 | 0.17963
353000 | 353000_2023_12_ | Cooling Res | Heating Res | Cooling Res ER2 | Heating Res ER2 | ASHP-SEER16-Replace_CAC_ElectricHeat_ER1_MF | MF | 11533.98 | 9740.53 | 2088.29 | 9445.69 | 294.84 | 9445.69 | 1.9785 | 0.27934 | 1.9785 | 0 | 0.27934 | 0 |  |  | 0.27934 | 6 | 12 | 18 | 6.1762 | 1212.4918 | 2880.4692 | 2562.273 | 1417.1474 | 1463.3218 | 281.1724 | 2281.1006 | per measure | 2.8389 | ASHP-SEER16-Replace_CAC_ElectricHeat_ER1_MF | 353000 | 1336.77 | 8588.48 | 260.7 | 8588.48 | 1.2665 | 0 | 0.24699 | 0 | 9925.25 | 8849.18 | 1.2665 | 0.24699
353001 | 353001_2023_12_ | Cooling Res | Heating Res | Cooling Res ER2 | Heating Res ER2 | ASHP-SEER16-Replace_CAC_ElectricHeat_ER1_MF_CompE | MFc | 4738.87 | 3434.55 | 1518.75 | 3220.12 | 214.43 | 3220.12 | 1.4389 | 0.20316 | 1.4389 | 0 | 0.20316 | 0 |  |  | 0.20316 | 6 | 12 | 18 | 2.8501 | 1212.4918 | 1529.5078 | 982.1374 | 1030.6483 | 498.8594 | 204.4899 | 777.6476 | per measure | 2.8389 | ASHP-SEER16-Replace_CAC_ElectricHeat_ER1_MF_CompE | 353001 | 972.19 | 2927.89 | 189.6 | 2927.89 | 0.92107 | 0 | 0.17963 | 0 | 3900.08 | 3117.49 | 0.92107 | 0.17963
353010 | 353010_2023_12_ | Cooling Res | Heating Res | Cooling Res ER2 | Heating Res ER2 | ASHP-SEER16-Replace_CAC_NonElectricHeat_ER1_MF | MF | 2088.29 | 294.84 | 2088.29 | 0 | 294.84 | 0 | 1.9785 | 0.27934 | 1.9785 | 0 | 0.27934 | 0 |  |  | 0.27934 | 6 | 12 | 18 | 1.9272 | 1212.4918 | 1417.1474 | 281.1724 | 1417.1474 | 0 | 281.1724 | 0 | per measure | 2.8389 | ASHP-SEER16-Replace_CAC_NonElectricHeat_ER1_MF | 353010 | 1336.77 | 0 | 260.7 | 0 | 1.2665 | 0 | 0.24699 | 0 | 1336.77 | 260.7 | 1.2665 | 0.24699
353011 | 353011_2023_12_ | Cooling Res | Heating Res | Cooling Res ER2 | Heating Res ER2 | ASHP-SEER16-Replace_CAC_NonElectricHeat_ER1_MF_CompE | MFc | 1518.75 | 214.43 | 1518.75 | 0 | 214.43 | 0 | 1.4389 | 0.20316 | 1.4389 | 0 | 0.20316 | 0 |  |  | 0.20316 | 6 | 12 | 18 | 1.4016 | 1212.4918 | 1030.6483 | 204.4899 | 1030.6483 | 0 | 204.4899 | 0 | per measure | 2.8389 | ASHP-SEER16-Replace_CAC_NonElectricHeat_ER1_MF_CompE | 353011 | 972.19 | 0 | 189.6 | 0 | 0.92107 | 0 | 0.17963 | 0 | 972.19 | 189.6 | 0.92107 | 0.17963
353050 | 353050_2023_12_ | Cooling Res | Heating Res |  |  | ASHP-SEER15_ROF_MF | MF | 0 | 0 | 0 | 0 |  |  | 0 | 0 | 0 | 0 |  |  |  |  | 0 | 18 |  | 18 | 0 | 303 | 0 | 0 | 0 | 0 |  |  | per measure | 2.1833 | ASHP-SEER15_ROF_MF | 353050 | 1424.63 | 1423.54 | 4.57 | 280.3 | 1.3497 | 0 | 0.00433 | 0 | 2848.17 | 284.87 | 1.3497 | 0.00433
353051 | 353051_2023_12_ | Cooling Res | Heating Res |  |  | ASHP-SEER15_ROF_MF_CompE | MFc | 0 | 0 | 0 | 0 |  |  | 0 | 0 | 0 | 0 |  |  |  |  | 0 | 18 |  | 18 | 0 | 303 | 0 | 0 | 0 | 0 |  |  | per measure | 2.1833 | ASHP-SEER15_ROF_MF_CompE | 353051 | 1036.1 | 485.3 | 3.32 | 95.56 | 0.98162 | 0 | 0.003145 | 0 | 1521.4 | 98.88 | 0.98162 | 0.003145
353100 | 353100_2023_12_ | Cooling Res | Heating Res |  |  | ASHP-SEER17-Replace_CAC_ElectricHeat_ROF_SF | SF | 11218.73 | 0 | 424.08 | 10794.65 |  |  | 0.40178 | 0 | 0.40178 | 0 |  |  |  |  | 0.40178 | 18 |  | 18 | 9.4476 | 724 | 4971.3806 | 0 | 692.2088 | 4279.1717 |  |  | per measure | 3.212 | ASHP-SEER17-Replace_CAC_ElectricHeat_ROF_SF | 353100 | 1535.84 | 9694.92 | 432.52 | 9694.92 | 1.4551 | 0 | 0.40978 | 0 | 11230.76 | 10127.44 | 1.4551 | 0.40978
353110 | 353110_2023_12_ | Cooling Res | Heating Res |  |  | ASHP-SEER17-Replace_CAC_NonElectricHeat_ROF_SF | SF | 424.08 | 0 | 424.08 | 0 |  |  | 0.40178 | 0 | 0.40178 | 0 |  |  |  |  | 0.40178 | 18 |  | 18 | 1.3155 | 724 | 692.2088 | 0 | 692.2088 | 0 |  |  | per measure | 3.212 | ASHP-SEER17-Replace_CAC_NonElectricHeat_ROF_SF | 353110 | 1535.84 | 0 | 432.52 | 0 | 1.4551 | 0 | 0.40978 | 0 | 1535.84 | 432.52 | 1.4551 | 0.40978
353150 | 353150_2023_12_ | Cooling Res | Heating Res |  |  | ASHP-SEER17-Replace_CAC_ElectricHeat_ROF_MF | MF | 6452.34 | 0 | 239.23 | 6213.11 |  |  | 0.22665 | 0 | 0.22665 | 0 |  |  |  |  | 0.22665 | 18 |  | 18 | 5.4227 | 724 | 2853.4616 | 0 | 390.4856 | 2462.9761 |  |  | per measure | 2.8 | ASHP-SEER17-Replace_CAC_ElectricHeat_ROF_MF | 353150 | 867.57 | 6541.11 | 254.61 | 6541.11 | 0.82195 | 0 | 0.24122 | 0 | 7408.68 | 6795.72 | 0.82195 | 0.24122
353151 | 353151_2023_12_ | Cooling Res | Heating Res |  |  | ASHP-SEER17-Replace_CAC_ElectricHeat_ROF_MF_CompE | MFc | 2292.09 | 0 | 173.99 | 2118.1 |  |  | 0.16484 | 0 | 0.16484 | 0 |  |  |  |  | 0.16484 | 18 |  | 18 | 2.1354 | 724 | 1123.6456 | 0 | 283.9969 | 839.6487 |  |  | per measure | 2.8 | ASHP-SEER17-Replace_CAC_ElectricHeat_ROF_MF_CompE | 353151 | 630.97 | 2229.92 | 185.17 | 2229.92 | 0.59779 | 0 | 0.17543 | 0 | 2860.89 | 2415.09 | 0.59779 | 0.17543
353160 | 353160_2023_12_ | Cooling Res | Heating Res |  |  | ASHP-SEER17-Replace_CAC_NonElectricHeat_ROF_MF | MF | 239.23 | 0 | 239.23 | 0 |  |  | 0.22665 | 0 | 0.22665 | 0 |  |  |  |  | 0.22665 | 18 |  | 18 | 0.74208 | 724 | 390.4856 | 0 | 390.4856 | 0 |  |  | per measure | 2.8 | ASHP-SEER17-Replace_CAC_NonElectricHeat_ROF_MF | 353160 | 867.57 | 0 | 254.61 | 0 | 0.82195 | 0 | 0.24122 | 0 | 867.57 | 254.61 | 0.82195 | 0.24122
353161 | 353161_2023_12_ | Cooling Res | Heating Res |  |  | ASHP-SEER17-Replace_CAC_NonElectricHeat_ROF_MF_CompE | MFc | 173.99 | 0 | 173.99 | 0 |  |  | 0.16484 | 0 | 0.16484 | 0 |  |  |  |  | 0.16484 | 18 |  | 18 | 0.53971 | 724 | 283.9969 | 0 | 283.9969 | 0 |  |  | per measure | 2.8 | ASHP-SEER17-Replace_CAC_NonElectricHeat_ROF_MF_CompE | 353161 | 630.97 | 0 | 185.17 | 0 | 0.59779 | 0 | 0.17543 | 0 | 630.97 | 185.17 | 0.59779 | 0.17543
353200 | 353200_2023_12_ | Cooling Res | Heating Res |  |  | ASHP-SEER18-Replace_CAC_ElectricHeat_ROF_SF | SF | 10854.42 | 0 | 496.2 | 10358.22 |  |  | 0.47011 | 0 | 0.47011 | 0 |  |  |  |  | 0.47011 | 18 |  | 18 | 7.0244 | 962.92 | 4916.0913 | 0 | 809.9274 | 4106.1639 |  |  | per measure | 3.002 | ASHP-SEER18-Replace_CAC_ElectricHeat_ROF_SF | 353200 | 1613.49 | 10174.02 | 517.05 | 10174.02 | 1.5287 | 0 | 0.48986 | 0 | 11787.51 | 10691.07 | 1.5287 | 0.48986
353210 | 353210_2023_12_ | Cooling Res | Heating Res |  |  | ASHP-SEER18-Replace_CAC_NonElectricHeat_ROF_SF | SF | 496.2 | 0 | 496.2 | 0 |  |  | 0.47011 | 0 | 0.47011 | 0 |  |  |  |  | 0.47011 | 18 |  | 18 | 1.1573 | 962.92 | 809.9274 | 0 | 809.9274 | 0 |  |  | per measure | 3.002 | ASHP-SEER18-Replace_CAC_NonElectricHeat_ROF_SF | 353210 | 1613.49 | 0 | 517.05 | 0 | 1.5287 | 0 | 0.48986 | 0 | 1613.49 | 517.05 | 1.5287 | 0.48986
353250 | 353250_2023_12_ | Cooling Res | Heating Res |  |  | ASHP-SEER18-Replace_CAC_ElectricHeat_ROF_MF | MF | 10621.07 | 0 | 496.57 | 10124.5 |  |  | 0.47046 | 0 | 0.47046 | 0 |  |  |  |  | 0.47046 | 18 |  | 18 | 6.8929 | 962.92 | 4824.0449 | 0 | 810.5314 | 4013.5135 |  |  | per measure | 3 | ASHP-SEER18-Replace_CAC_ElectricHeat_ROF_MF | 353250 | 1409.74 | 7172.18 | 347.6 | 7172.18 | 1.3356 | 0 | 0.32932 | 0 | 8581.92 | 7519.78 | 1.3356 | 0.32932
353251 | 353251_2023_12_ | Cooling Res | Heating Res |  |  | ASHP-SEER18-Replace_CAC_ElectricHeat_ROF_MF_CompE | MFc | 3812.67 | 0 | 361.14 | 3451.53 |  |  | 0.34215 | 0 | 0.34215 | 0 |  |  |  |  | 0.34215 | 18 |  | 18 | 2.7973 | 962.92 | 1957.716 | 0 | 589.4744 | 1368.2416 |  |  | per measure | 3 | ASHP-SEER18-Replace_CAC_ElectricHeat_ROF_MF_CompE | 353251 | 584.66 | 2445.06 | 252.8 | 2445.06 | 0.55392 | 0 | 0.23951 | 0 | 3029.72 | 2697.86 | 0.55392 | 0.23951
353260 | 353260_2023_12_ | Cooling Res | Heating Res |  |  | ASHP-SEER18-Replace_CAC_NonElectricHeat_ROF_MF | MF | 496.57 | 0 | 496.57 | 0 |  |  | 0.47046 | 0 | 0.47046 | 0 |  |  |  |  | 0.47046 | 18 |  | 18 | 1.1581 | 962.92 | 810.5314 | 0 | 810.5314 | 0 |  |  | per measure | 3 | ASHP-SEER18-Replace_CAC_NonElectricHeat_ROF_MF | 353260 | 1409.74 | 0 | 347.6 | 0 | 1.3356 | 0 | 0.32932 | 0 | 1409.74 | 347.6 | 1.3356 | 0.32932
353261 | 353261_2023_12_ | Cooling Res | Heating Res |  |  | ASHP-SEER18-Replace_CAC_NonElectricHeat_ROF_MF_CompE | MFc | 361.14 | 0 | 361.14 | 0 |  |  | 0.34215 | 0 | 0.34215 | 0 |  |  |  |  | 0.34215 | 18 |  | 18 | 0.84228 | 962.92 | 589.4744 | 0 | 589.4744 | 0 |  |  | per measure | 3 | ASHP-SEER18-Replace_CAC_NonElectricHeat_ROF_MF_CompE | 353261 | 584.66 | 0 | 252.8 | 0 | 0.55392 | 0 | 0.23951 | 0 | 584.66 | 252.8 | 0.55392 | 0.23951
353300 | 353300_2023_12_ | Cooling Res | Heating Res |  |  | ASHP-SEER19-Replace_CAC_ElectricHeat_ROF_SF | SF | 11140.65 | 0 | 699.07 | 10441.58 |  |  | 0.66231 | 0 | 0.66231 | 0 |  |  |  |  | 0.66231 | 18 |  | 18 | 6.0359 | 1203.65 | 5280.2732 | 0 | 1141.064 | 4139.2091 |  |  | per measure | 2.992 | ASHP-SEER19-Replace_CAC_ElectricHeat_ROF_SF | 353300 | 1883.45 | 12063.7 | 716.16 | 12063.7 | 1.7844 | 0 | 0.6785 | 0 | 13947.15 | 12779.86 | 1.7844 | 0.6785
353310 | 353310_2023_12_ | Cooling Res | Heating Res |  |  | ASHP-SEER19-Replace_CAC_NonElectricHeat_ROF_SF | SF | 699.07 | 0 | 699.07 | 0 |  |  | 0.66231 | 0 | 0.66231 | 0 |  |  |  |  | 0.66231 | 18 |  | 18 | 1.3043 | 1203.65 | 1141.064 | 0 | 1141.064 | 0 |  |  | per measure | 2.992 | ASHP-SEER19-Replace_CAC_NonElectricHeat_ROF_SF | 353310 | 1883.45 | 0 | 716.16 | 0 | 1.7844 | 0 | 0.6785 | 0 | 1883.45 | 716.16 | 1.7844 | 0.6785
353350 | 353350_2023_12_ | Cooling Res | Heating Res |  |  | ASHP-SEER19-Replace_CAC_ElectricHeat_ROF_MF | MF | 6595.47 | 0 | 382.36 | 6213.11 |  |  | 0.36225 | 0 | 0.36225 | 0 |  |  |  |  | 0.36225 | 18 |  | 18 | 3.5288 | 1203.65 | 3087.087 | 0 | 624.111 | 2462.9761 |  |  | per measure | 2.8 | ASHP-SEER19-Replace_CAC_ElectricHeat_ROF_MF | 353350 | 1002.89 | 6541.11 | 389.93 | 6541.11 | 0.95016 | 0 | 0.36943 | 0 | 7544 | 6931.04 | 0.95016 | 0.36943
353351 | 353351_2023_12_ | Cooling Res | Heating Res |  |  | ASHP-SEER19-Replace_CAC_ElectricHeat_ROF_MF_CompE | MFc | 2377.55 | 0 | 259.45 | 2118.1 |  |  | 0.24581 | 0 | 0.24581 | 0 |  |  |  |  | 0.24581 | 18 |  | 18 | 1.4439 | 1203.65 | 1263.1386 | 0 | 423.4899 | 839.6487 |  |  | per measure | 2.8 | ASHP-SEER19-Replace_CAC_ElectricHeat_ROF_MF_CompE | 353351 | 721.92 | 2229.92 | 276.13 | 2229.92 | 0.68396 | 0 | 0.26161 | 0 | 2951.84 | 2506.05 | 0.68396 | 0.26161
353360 | 353360_2023_12_ | Cooling Res | Heating Res |  |  | ASHP-SEER19-Replace_CAC_NonElectricHeat_ROF_MF | MF | 382.36 | 0 | 382.36 | 0 |  |  | 0.36225 | 0 | 0.36225 | 0 |  |  |  |  | 0.36225 | 18 |  | 18 | 0.71342 | 1203.65 | 624.111 | 0 | 624.111 | 0 |  |  | per measure | 2.8 | ASHP-SEER19-Replace_CAC_NonElectricHeat_ROF_MF | 353360 | 1002.89 | 0 | 389.93 | 0 | 0.95016 | 0 | 0.36943 | 0 | 1002.89 | 389.93 | 0.95016 | 0.36943
353361 | 353361_2023_12_ | Cooling Res | Heating Res |  |  | ASHP-SEER19-Replace_CAC_NonElectricHeat_ROF_MF_CompE | MFc | 259.45 | 0 | 259.45 | 0 |  |  | 0.24581 | 0 | 0.24581 | 0 |  |  |  |  | 0.24581 | 18 |  | 18 | 0.48409 | 1203.65 | 423.4899 | 0 | 423.4899 | 0 |  |  | per measure | 2.8 | ASHP-SEER19-Replace_CAC_NonElectricHeat_ROF_MF_CompE | 353361 | 721.92 | 0 | 276.13 | 0 | 0.68396 | 0 | 0.26161 | 0 | 721.92 | 276.13 | 0.68396 | 0.26161
353400 | 353400_2023_12_ | Cooling Res | Heating Res | Cooling Res ER2 | Heating Res ER2 | ASHP-SEER20-Replace_CAC_ElectricHeat_ER1_SF | SF | 11692.35 | 9842.44 | 2567.77 | 9124.58 | 717.86 | 9124.58 | 2.4328 | 0.68011 | 2.4328 | 0 | 0.68011 | 0 |  |  | 0.68011 | 6 | 12 | 18 | 3.8695 | 2149.1612 | 3156.1058 | 2888.1365 | 1742.5303 | 1413.5756 | 684.5828 | 2203.5537 | per measure | 2.5834 | ASHP-SEER20-Replace_CAC_ElectricHeat_ER1_SF | 353400 | 1827.72 | 9561.65 | 717.77 | 9561.65 | 1.7316 | 0 | 0.68003 | 0 | 11389.37 | 10279.42 | 1.7316 | 0.68003
353410 | 353410_2023_12_ | Cooling Res | Heating Res | Cooling Res ER2 | Heating Res ER2 | ASHP-SEER20-Replace_CAC_NonElectricHeat_ER1_SF | SF | 2567.77 | 717.86 | 2567.77 | 0 | 717.86 | 0 | 2.4328 | 0.68011 | 2.4328 | 0 | 0.68011 | 0 |  |  | 0.68011 | 6 | 12 | 18 | 1.5538 | 2149.1612 | 1742.5303 | 684.5828 | 1742.5303 | 0 | 684.5828 | 0 | per measure | 2.5834 | ASHP-SEER20-Replace_CAC_NonElectricHeat_ER1_SF | 353410 | 1827.72 | 0 | 717.77 | 0 | 1.7316 | 0 | 0.68003 | 0 | 1827.72 | 717.77 | 1.7316 | 0.68003
353450 | 353450_2023_12_ | Cooling Res | Heating Res |  |  | ASHP-SEER20-Replace_CAC_ElectricHeat_ROF_SF | SF | 10934.9 | 0 | 717.64 | 10217.26 |  |  | 0.6799 | 0 | 0.6799 | 0 |  |  |  |  | 0.6799 | 18 |  | 18 | 4.974 | 1444.38 | 5221.6602 | 0 | 1171.3751 | 4050.2851 |  |  | per measure | 2.8871 | ASHP-SEER20-Replace_CAC_ElectricHeat_ROF_SF | 353450 | 1827.72 | 9561.65 | 717.77 | 9561.65 | 1.7316 | 0 | 0.68003 | 0 | 11389.37 | 10279.42 | 1.7316 | 0.68003
353460 | 353460_2023_12_ | Cooling Res | Heating Res |  |  | ASHP-SEER20-Replace_CAC_NonElectricHeat_ROF_SF | SF | 717.64 | 0 | 717.64 | 0 |  |  | 0.6799 | 0 | 0.6799 | 0 |  |  |  |  | 0.6799 | 18 |  | 18 | 1.1158 | 1444.38 | 1171.3751 | 0 | 1171.3751 | 0 |  |  | per measure | 2.8871 | ASHP-SEER20-Replace_CAC_NonElectricHeat_ROF_SF | 353460 | 1827.72 | 0 | 717.77 | 0 | 1.7316 | 0 | 0.68003 | 0 | 1827.72 | 717.77 | 1.7316 | 0.68003
353500 | 353500_2023_12_ | Cooling Res | Heating Res |  |  | ASHP-SEER20-Replace_CAC_ElectricHeat_ROF_MF | MF | 7565.48 | 0 | 464.79 | 7100.69 |  |  | 0.44035 | 0 | 0.44035 | 0 |  |  |  |  | 0.44035 | 18 |  | 18 | 3.404 | 1444.38 | 3573.4851 | 0 | 758.6582 | 2814.827 |  |  | per measure | 3.2 | ASHP-SEER20-Replace_CAC_ElectricHeat_ROF_MF | 353500 | 1069.04 | 6896.14 | 456.08 | 6896.14 | 1.0128 | 0 | 0.4321 | 0 | 7965.18 | 7352.22 | 1.0128 | 0.4321
353501 | 353501_2023_12_ | Cooling Res | Heating Res |  |  | ASHP-SEER20-Replace_CAC_ElectricHeat_ROF_MF_CompE | MFc | 2758.72 | 0 | 338.03 | 2420.69 |  |  | 0.32026 | 0 | 0.32026 | 0 |  |  |  |  | 0.32026 | 18 |  | 18 | 1.4397 | 1444.38 | 1511.3531 | 0 | 551.7529 | 959.6002 |  |  | per measure | 3.2 | ASHP-SEER20-Replace_CAC_ElectricHeat_ROF_MF_CompE | 353501 | 777.49 | 2350.96 | 331.69 | 2350.96 | 0.73661 | 0 | 0.31425 | 0 | 3128.45 | 2682.65 | 0.73661 | 0.31425
353510 | 353510_2023_12_ | Cooling Res | Heating Res |  |  | ASHP-SEER20-Replace_CAC_NonElectricHeat_ROF_MF | MF | 464.79 | 0 | 464.79 | 0 |  |  | 0.44035 | 0 | 0.44035 | 0 |  |  |  |  | 0.44035 | 18 |  | 18 | 0.72268 | 1444.38 | 758.6582 | 0 | 758.6582 | 0 |  |  | per measure | 3.2 | ASHP-SEER20-Replace_CAC_NonElectricHeat_ROF_MF | 353510 | 1069.04 | 0 | 456.08 | 0 | 1.0128 | 0 | 0.4321 | 0 | 1069.04 | 456.08 | 1.0128 | 0.4321
353511 | 353511_2023_12_ | Cooling Res | Heating Res |  |  | ASHP-SEER20-Replace_CAC_NonElectricHeat_ROF_MF_CompE | MFc | 338.03 | 0 | 338.03 | 0 |  |  | 0.32026 | 0 | 0.32026 | 0 |  |  |  |  | 0.32026 | 18 |  | 18 | 0.52559 | 1444.38 | 551.7529 | 0 | 551.7529 | 0 |  |  | per measure | 3.2 | ASHP-SEER20-Replace_CAC_NonElectricHeat_ROF_MF_CompE | 353511 | 777.49 | 0 | 331.69 | 0 | 0.73661 | 0 | 0.31425 | 0 | 777.49 | 331.69 | 0.73661 | 0.31425
353550 | 353550_2023_12_ | Cooling Res | Heating Res | Cooling Res ER2 | Heating Res ER2 | ASHP-SEER21-Replace_CAC_ElectricHeat_ER1_SF | SF | 14724.39 | 12914.79 | 2702.24 | 12022.15 | 892.64 | 12022.15 | 2.5602 | 0.8457 | 2.5602 | 0 | 0.8457 | 0 |  |  | 0.8457 | 6 | 12 | 18 | 3.9395 | 2602.2336 | 3696.2495 | 3754.5673 | 1833.7838 | 1862.4657 | 851.2607 | 2903.3066 | per measure | 3.3441 | ASHP-SEER21-Replace_CAC_ElectricHeat_ER1_SF | 353550 | 2021.11 | 12171.69 | 935.35 | 12171.69 | 1.9148 | 0 | 0.88617 | 0 | 14192.8 | 13107.04 | 1.9148 | 0.88617
353560 | 353560_2023_12_ | Cooling Res | Heating Res | Cooling Res ER2 | Heating Res ER2 | ASHP-SEER21-Replace_CAC_NonElectricHeat_ER1_SF | SF | 2702.24 | 892.64 | 2702.24 | 0 | 892.64 | 0 | 2.5602 | 0.8457 | 2.5602 | 0 | 0.8457 | 0 |  |  | 0.8457 | 6 | 12 | 18 | 1.4197 | 2602.2336 | 1833.7838 | 851.2607 | 1833.7838 | 0 | 851.2607 | 0 | per measure | 3.3441 | ASHP-SEER21-Replace_CAC_NonElectricHeat_ER1_SF | 353560 | 2021.11 | 0 | 935.35 | 0 | 1.9148 | 0 | 0.88617 | 0 | 2021.11 | 935.35 | 1.9148 | 0.88617
353600 | 353600_2023_12_ | Cooling Res | Heating Res | Cooling Res ER2 | Heating Res ER2 | ASHP-SEER21-Replace_CAC_ElectricHeat_ER1_MF | MF | 8281.69 | 7260.08 | 1521.91 | 6759.78 | 500.3 | 6759.78 | 1.4419 | 0.47399 | 1.4419 | 0 | 0.47399 | 0 |  |  | 0.47399 | 6 | 12 | 18 | 2.5738 | 2239.647 | 2080.0146 | 2109.5709 | 1032.7928 | 1047.2219 | 477.108 | 1632.4629 | per measure | 3.1 | ASHP-SEER21-Replace_CAC_ElectricHeat_ER1_MF | 353600 | 1093.9 | 6541.11 | 480.93 | 6541.11 | 1.0364 | 0 | 0.45564 | 0 | 7635.01 | 7022.04 | 1.0364 | 0.45564
353601 | 353601_2023_12_ | Cooling Res | Heating Res | Cooling Res ER2 | Heating Res ER2 | ASHP-SEER21-Replace_CAC_ElectricHeat_ER1_MF_CompE | MFc | 3411.31 | 2668.32 | 1106.84 | 2304.47 | 363.85 | 2304.47 | 1.0486 | 0.34472 | 1.0486 | 0 | 0.34472 | 0 |  |  | 0.34472 | 6 | 12 | 18 | 1.2358 | 2239.647 | 1108.1269 | 903.5047 | 751.1195 | 357.0074 | 346.9833 | 556.5213 | per measure | 3.1 | ASHP-SEER21-Replace_CAC_ElectricHeat_ER1_MF_CompE | 353601 | 795.56 | 2229.92 | 349.77 | 2229.92 | 0.75373 | 0 | 0.33138 | 0 | 3025.48 | 2579.69 | 0.75373 | 0.33138
353610 | 353610_2023_12_ | Cooling Res | Heating Res | Cooling Res ER2 | Heating Res ER2 | ASHP-SEER21-Replace_CAC_NonElectricHeat_ER1_MF | MF | 1521.91 | 500.3 | 1521.91 | 0 | 500.3 | 0 | 1.4419 | 0.47399 | 1.4419 | 0 | 0.47399 | 0 |  |  | 0.47399 | 6 | 12 | 18 | 0.92758 | 2239.647 | 1032.7928 | 477.108 | 1032.7928 | 0 | 477.108 | 0 | per measure | 3.1 | ASHP-SEER21-Replace_CAC_NonElectricHeat_ER1_MF | 353610 | 1093.9 | 0 | 480.93 | 0 | 1.0364 | 0 | 0.45564 | 0 | 1093.9 | 480.93 | 1.0364 | 0.45564
353611 | 353611_2023_12_ | Cooling Res | Heating Res | Cooling Res ER2 | Heating Res ER2 | ASHP-SEER21-Replace_CAC_NonElectricHeat_ER1_MF_CompE | MFc | 1106.84 | 363.85 | 1106.84 | 0 | 363.85 | 0 | 1.0486 | 0.34472 | 1.0486 | 0 | 0.34472 | 0 |  |  | 0.34472 | 6 | 12 | 18 | 0.6746 | 2239.647 | 751.1195 | 346.9833 | 751.1195 | 0 | 346.9833 | 0 | per measure | 3.1 | ASHP-SEER21-Replace_CAC_NonElectricHeat_ER1_MF_CompE | 353611 | 795.56 | 0 | 349.77 | 0 | 0.75373 | 0 | 0.33138 | 0 | 795.56 | 349.77 | 0.75373 | 0.33138
353650 | 353650_2023_12_ | Cooling Res | Heating Res |  |  | ASHP-SEER21-Replace_CAC_ElectricHeat_ROF_SF | SF | 13395.41 | 0 | 999.42 | 12395.99 |  |  | 0.94687 | 0 | 0.94687 | 0 |  |  |  |  | 0.94687 | 18 |  | 18 | 5.329 | 1689.9246 | 6545.2818 | 0 | 1631.3134 | 4913.9685 |  |  | per measure | 3.4699 | ASHP-SEER21-Replace_CAC_ElectricHeat_ROF_SF | 353650 | 2021.11 | 12171.69 | 935.35 | 12171.69 | 1.9148 | 0 | 0.88617 | 0 | 14192.8 | 13107.04 | 1.9148 | 0.88617
353660 | 353660_2023_12_ | Cooling Res | Heating Res |  |  | ASHP-SEER21-Replace_CAC_NonElectricHeat_ROF_SF | SF | 999.42 | 0 | 999.42 | 0 |  |  | 0.94687 | 0 | 0.94687 | 0 |  |  |  |  | 0.94687 | 18 |  | 18 | 1.3282 | 1689.9246 | 1631.3134 | 0 | 1631.3134 | 0 |  |  | per measure | 3.4699 | ASHP-SEER21-Replace_CAC_NonElectricHeat_ROF_SF | 353660 | 2021.11 | 0 | 935.35 | 0 | 1.9148 | 0 | 0.88617 | 0 | 2021.11 | 935.35 | 1.9148 | 0.88617
353700 | 353700_2023_12_ | Cooling Res | Heating Res |  |  | ASHP-SEER21+-Replace_CAC_ElectricHeat_ROF_MF | MF | 7617.12 | 0 | 516.43 | 7100.69 |  |  | 0.48928 | 0 | 0.48928 | 0 |  |  |  |  | 0.48928 | 18 |  | 18 | 2.978 | 1689.9246 | 3657.775 | 0 | 842.9481 | 2814.827 |  |  | per measure | 3.2 | ASHP-SEER21+-Replace_CAC_ElectricHeat_ROF_MF | 353700 | 516.43 | 7100.69 | 516.43 | 7100.69 | 0.48928 | 0 | 0.48928 | 0 | 7617.12 | 7617.12 | 0.48928 | 0.48928
353701 | 353701_2023_12_ | Cooling Res | Heating Res |  |  | ASHP-SEER21+-Replace_CAC_ElectricHeat_ROF_MF_CompE | MFc | 2796.28 | 0 | 375.59 | 2420.69 |  |  | 0.35584 | 0 | 0.35584 | 0 |  |  |  |  | 0.35584 | 18 |  | 18 | 1.2804 | 1689.9246 | 1572.6607 | 0 | 613.0606 | 959.6002 |  |  | per measure | 3.2 | ASHP-SEER21+-Replace_CAC_ElectricHeat_ROF_MF_CompE | 353701 | 375.59 | 2420.69 | 375.59 | 2420.69 | 0.35584 | 0 | 0.35584 | 0 | 2796.28 | 2796.28 | 0.35584 | 0.35584
353710 | 353710_2023_12_ | Cooling Res | Heating Res |  |  | ASHP-SEER21+-Replace_CAC_NonElectricHeat_ROF_MF | MF | 516.43 | 0 | 516.43 | 0 |  |  | 0.48928 | 0 | 0.48928 | 0 |  |  |  |  | 0.48928 | 18 |  | 18 | 0.6863 | 1689.9246 | 842.9481 | 0 | 842.9481 | 0 |  |  | per measure | 3.2 | ASHP-SEER21+-Replace_CAC_NonElectricHeat_ROF_MF | 353710 | 516.43 | 0 | 516.43 | 0 | 0.48928 | 0 | 0.48928 | 0 | 516.43 | 516.43 | 0.48928 | 0.48928
353711 | 353711_2023_12_ | Cooling Res | Heating Res |  |  | ASHP-SEER21+-Replace_CAC_NonElectricHeat_ROF_MF_CompE | MFc | 375.59 | 0 | 375.59 | 0 |  |  | 0.35584 | 0 | 0.35584 | 0 |  |  |  |  | 0.35584 | 18 |  | 18 | 0.49914 | 1689.9246 | 613.0606 | 0 | 613.0606 | 0 |  |  | per measure | 3.2 | ASHP-SEER21+-Replace_CAC_NonElectricHeat_ROF_MF_CompE | 353711 | 375.59 | 0 | 375.59 | 0 | 0.35584 | 0 | 0.35584 | 0 | 375.59 | 375.59 | 0.35584 | 0.35584
353750 | 353750_2023_12_ | Cooling Res | Heating Res | Cooling Res ER2 | Heating Res ER2 | ASHP-SEER17_ER1_SF | SF | 4491.41 | 792.91 | 2277.01 | 2214.4 | 283.34 | 509.57 | 2.1573 | 0.26844 | 2.1573 | 0 | 0.26844 | 0 |  |  | 0.26844 | 6 | 12 | 18 | 2.1652 | 1449.7889 | 1888.2696 | 393.2648 | 1545.2158 | 343.0538 | 270.2055 | 123.0593 | per measure | 2.6604 | ASHP-SEER17_ER1_SF | 353750 | 1474.26 | 1564.6 | 278.06 | 541.7 | 1.3967 | 0 | 0.26344 | 0 | 3038.86 | 819.76 | 1.3967 | 0.26344
353800 | 353800_2023_12_ | Cooling Res | Heating Res |  |  | ASHP-SEER17_ROF_SF | SF | 860.04 | 0 | 270.14 | 589.9 |  |  | 0.25594 | 0 | 0.25594 | 0 |  |  |  |  | 0.25594 | 18 |  | 18 | 1.2824 | 724 | 674.7845 | 0 | 440.9387 | 233.8458 |  |  | per measure | 3.212 | ASHP-SEER17_ROF_SF | 353800 | 1474.26 | 1564.6 | 278.06 | 541.7 | 1.3967 | 0 | 0.26344 | 0 | 3038.86 | 819.76 | 1.3967 | 0.26344
353850 | 353850_2023_12_ | Cooling Res | Heating Res | Cooling Res ER2 | Heating Res ER2 | ASHP-SEER18_ER1_SF | SF | 5074.42 | 1235.78 | 2358.35 | 2716.07 | 373.05 | 862.73 | 2.2343 | 0.35343 | 2.2343 | 0 | 0.35343 | 0 |  |  | 0.35343 | 6 | 12 | 18 | 2.0304 | 1751.9356 | 2021.1867 | 564.1031 | 1600.4145 | 420.7723 | 355.7568 | 208.3462 | per measure | 2.8921 | ASHP-SEER18_ER1_SF | 353850 | 1554.27 | 1957.85 | 363.09 | 845.85 | 1.4725 | 0 | 0.344 | 0 | 3512.12 | 1208.94 | 1.4725 | 0.344
353950 | 353950_2023_12_ | Cooling Res | Heating Res |  |  | ASHP-SEER18_ROF_SF | SF | 1168.67 | 0 | 348.14 | 820.53 |  |  | 0.32983 | 0 | 0.32983 | 0 |  |  |  |  | 0.32983 | 18 |  | 18 | 1.2767 | 962.92 | 893.5262 | 0 | 568.255 | 325.2712 |  |  | per measure | 3.002 | ASHP-SEER18_ROF_SF | 353950 | 1554.27 | 1957.85 | 363.09 | 845.85 | 1.4725 | 0 | 0.344 | 0 | 3512.12 | 1208.94 | 1.4725 | 0.344
354000 | 354000_2023_12_ | Cooling Res | Heating Res | Cooling Res ER2 | Heating Res ER2 | ASHP-SEER19_ER1_SF | SF | 6248.58 | 1705.98 | 2673.03 | 3575.55 | 548.35 | 1157.63 | 2.5325 | 0.51952 | 2.5325 | 0 | 0.51952 | 0 |  |  | 0.51952 | 6 | 12 | 18 | 1.9534 | 2233.0144 | 2367.8839 | 802.4942 | 1813.9614 | 553.9225 | 522.9306 | 279.5635 | per measure | 3.7731 | ASHP-SEER19_ER1_SF | 354000 | 1815.45 | 2519.6 | 540.65 | 1068.85 | 1.72 | 0 | 0.51222 | 0 | 4335.05 | 1609.5 | 1.72 | 0.51222
354050 | 354050_2023_12_ | Cooling Res | Heating Res |  |  | ASHP-SEER19_ROF_SF | SF | 1464.76 | 0 | 529.09 | 935.67 |  |  | 0.50127 | 0 | 0.50127 | 0 |  |  |  |  | 0.50127 | 18 |  | 18 | 1.4112 | 1203.65 | 1234.527 | 0 | 863.6125 | 370.9145 |  |  | per measure | 2.992 | ASHP-SEER19_ROF_SF | 354050 | 1815.45 | 2519.6 | 540.65 | 1068.85 | 1.72 | 0 | 0.51222 | 0 | 4335.05 | 1609.5 | 1.72 | 0.51222
354100 | 354100_2023_12_ | Cooling Res | Heating Res | Cooling Res ER2 | Heating Res ER2 | ASHP-SEER17-Replace_CAC_ElectricHeat_ER1_SF | SF | 11238.77 | 9399.91 | 2277.01 | 8961.76 | 438.15 | 8961.76 | 2.1573 | 0.41511 | 2.1573 | 0 | 0.41511 | 0 |  |  | 0.41511 | 6 | 12 | 18 | 5.2345 | 1449.7889 | 2933.5674 | 2582.0723 | 1545.2158 | 1388.3516 | 417.8391 | 2164.2333 | per measure | 2.6604 | ASHP-SEER17-Replace_CAC_ElectricHeat_ER1_SF | 354100 | 1535.84 | 9694.92 | 432.52 | 9694.92 | 1.4551 | 0 | 0.40978 | 0 | 11230.76 | 10127.44 | 1.4551 | 0.40978
354110 | 354110_2023_12_ | Cooling Res | Heating Res | Cooling Res ER2 | Heating Res ER2 | ASHP-SEER17-Replace_CAC_NonElectricHeat_ER1_SF | SF | 2277.01 | 438.15 | 2277.01 | 0 | 438.15 | 0 | 2.1573 | 0.41511 | 2.1573 | 0 | 0.41511 | 0 |  |  | 0.41511 | 6 | 12 | 18 | 1.863 | 1449.7889 | 1545.2158 | 417.8391 | 1545.2158 | 0 | 417.8391 | 0 | per measure | 2.6604 | ASHP-SEER17-Replace_CAC_NonElectricHeat_ER1_SF | 354110 | 1535.84 | 0 | 432.52 | 0 | 1.4551 | 0 | 0.40978 | 0 | 1535.84 | 432.52 | 1.4551 | 0.40978
354150 | 354150_2023_12_ | Cooling Res | Heating Res | Cooling Res ER2 | Heating Res ER2 | ASHP-SEER17-Replace_CAC_ElectricHeat_ER1_MF | MF | 8046.25 | 7024.64 | 1286.47 | 6759.78 | 264.86 | 6759.78 | 1.2188 | 0.25093 | 1.2188 | 0 | 0.25093 | 0 |  |  | 0.25093 | 6 | 12 | 18 | 4.1105 | 1273.7224 | 1920.2412 | 1885.045 | 873.0194 | 1047.2219 | 252.5821 | 1632.4629 | per measure | 3.1 | ASHP-SEER17-Replace_CAC_ElectricHeat_ER1_MF | 354150 | 867.57 | 6541.11 | 254.61 | 6541.11 | 0.82195 | 0 | 0.24122 | 0 | 7408.68 | 6795.72 | 0.82195 | 0.24122
354151 | 354151_2023_12_ | Cooling Res | Heating Res | Cooling Res ER2 | Heating Res ER2 | ASHP-SEER17-Replace_CAC_ElectricHeat_ER1_MF_CompE | MFc | 3240.09 | 2497.1 | 935.62 | 2304.47 | 192.63 | 2304.47 | 0.88642 | 0.1825 | 0.88642 | 0 | 0.1825 | 0 |  |  | 0.1825 | 6 | 12 | 18 | 1.8711 | 1273.7224 | 991.9343 | 740.2218 | 634.9269 | 357.0074 | 183.7004 | 556.5213 | per measure | 3.1 | ASHP-SEER17-Replace_CAC_ElectricHeat_ER1_MF_CompE | 354151 | 630.97 | 2229.92 | 185.17 | 2229.92 | 0.59779 | 0 | 0.17543 | 0 | 2860.89 | 2415.09 | 0.59779 | 0.17543
354160 | 354160_2023_12_ | Cooling Res | Heating Res | Cooling Res ER2 | Heating Res ER2 | ASHP-SEER17-Replace_CAC_NonElectricHeat_ER1_MF | MF | 1286.47 | 264.86 | 1286.47 | 0 | 264.86 | 0 | 1.2188 | 0.25093 | 1.2188 | 0 | 0.25093 | 0 |  |  | 0.25093 | 6 | 12 | 18 | 1.2159 | 1273.7224 | 873.0194 | 252.5821 | 873.0194 | 0 | 252.5821 | 0 | per measure | 3.1 | ASHP-SEER17-Replace_CAC_NonElectricHeat_ER1_MF | 354160 | 867.57 | 0 | 254.61 | 0 | 0.82195 | 0 | 0.24122 | 0 | 867.57 | 254.61 | 0.82195 | 0.24122
354161 | 354161_2023_12_ | Cooling Res | Heating Res | Cooling Res ER2 | Heating Res ER2 | ASHP-SEER17-Replace_CAC_NonElectricHeat_ER1_MF_CompE | MFc | 935.62 | 192.63 | 935.62 | 0 | 192.63 | 0 | 0.88642 | 0.1825 | 0.88642 | 0 | 0.1825 | 0 |  |  | 0.1825 | 6 | 12 | 18 | 0.88429 | 1273.7224 | 634.9269 | 183.7004 | 634.9269 | 0 | 183.7004 | 0 | per measure | 3.1 | ASHP-SEER17-Replace_CAC_NonElectricHeat_ER1_MF_CompE | 354161 | 630.97 | 0 | 185.17 | 0 | 0.59779 | 0 | 0.17543 | 0 | 630.97 | 185.17 | 0.59779 | 0.17543
354200 | 354200_2023_12_ | Cooling Res | Heating Res | Cooling Res ER2 | Heating Res ER2 | ASHP-SEER17_ER1_MF | MF | 3168.23 | 599.63 | 1369.47 | 1798.76 | 175.44 | 424.19 | 1.2975 | 0.16622 | 1.2975 | 0 | 0.16622 | 0 |  |  | 0.16622 | 6 | 12 | 18 | 1.553 | 1309.1884 | 1208.0075 | 269.7477 | 929.3445 | 278.663 | 167.3073 | 102.4404 | per measure | 3.3 | ASHP-SEER17_ER1_MF | 354200 | 891.86 | 1298.56 | 175.44 | 473.82 | 0.84496 | 0 | 0.16622 | 0 | 2190.42 | 649.26 | 0.84496 | 0.16622
354201 | 354201_2023_12_ | Cooling Res | Heating Res | Cooling Res ER2 | Heating Res ER2 | ASHP-SEER17_ER1_MF_CompE | MFc | 1609.19 | 272.2 | 995.98 | 613.21 | 127.59 | 144.61 | 0.94361 | 0.12088 | 0.94361 | 0 | 0.12088 | 0 |  |  | 0.12088 | 6 | 12 | 18 | 0.97474 | 1309.1884 | 770.8863 | 156.5982 | 675.8881 | 94.9982 | 121.6754 | 34.9228 | per measure | 3.3 | ASHP-SEER17_ER1_MF_CompE | 354201 | 648.62 | 442.69 | 127.59 | 161.53 | 0.61451 | 0 | 0.12088 | 0 | 1091.31 | 289.12 | 0.61451 | 0.12088
354250 | 354250_2023_12_ | Cooling Res | Heating Res | Cooling Res ER2 | Heating Res ER2 | ASHP-SEER18-Replace_CAC_ElectricHeat_ER1_SF | SF | 12409.57 | 10582.17 | 2358.35 | 10051.22 | 530.95 | 10051.22 | 2.2343 | 0.50303 | 2.2343 | 0 | 0.50303 | 0 |  |  | 0.50303 | 6 | 12 | 18 | 4.7837 | 1751.9356 | 3157.5447 | 2933.6712 | 1600.4145 | 1557.1302 | 506.3372 | 2427.334 | per measure | 2.8921 | ASHP-SEER18-Replace_CAC_ElectricHeat_ER1_SF | 354250 | 1613.49 | 10174.02 | 517.05 | 10174.02 | 1.5287 | 0 | 0.48986 | 0 | 11787.51 | 10691.07 | 1.5287 | 0.48986
354260 | 354260_2023_12_ | Cooling Res | Heating Res | Cooling Res ER2 | Heating Res ER2 | ASHP-SEER18-Replace_CAC_NonElectricHeat_ER1_SF | SF | 2358.35 | 530.95 | 2358.35 | 0 | 530.95 | 0 | 2.2343 | 0.50303 | 2.2343 | 0 | 0.50303 | 0 |  |  | 0.50303 | 6 | 12 | 18 | 1.6545 | 1751.9356 | 1600.4145 | 506.3372 | 1600.4145 | 0 | 506.3372 | 0 | per measure | 2.8921 | ASHP-SEER18-Replace_CAC_NonElectricHeat_ER1_SF | 354260 | 1613.49 | 0 | 517.05 | 0 | 1.5287 | 0 | 0.48986 | 0 | 1613.49 | 517.05 | 1.5287 | 0.48986
354300 | 354300_2023_12_ | Cooling Res | Heating Res | Cooling Res ER2 | Heating Res ER2 | ASHP-SEER18-Replace_CAC_ElectricHeat_ER1_MF | MF | 7222.49 | 5452.26 | 2018.52 | 5203.97 | 248.29 | 5203.97 | 1.9124 | 0.23523 | 1.9124 | 0 | 0.23523 | 0 |  |  | 0.23523 | 6 | 12 | 18 | 3.6795 | 1372.1427 | 2175.9969 | 1493.5205 | 1369.8003 | 806.1965 | 236.7802 | 1256.7403 | per measure | 1.5 | ASHP-SEER18-Replace_CAC_ElectricHeat_ER1_MF | 354300 | 1409.74 | 7172.18 | 347.6 | 7172.18 | 1.3356 | 0 | 0.32932 | 0 | 8581.92 | 7519.78 | 1.3356 | 0.32932
354301 | 354301_2023_12_ | Cooling Res | Heating Res | Cooling Res ER2 | Heating Res ER2 | ASHP-SEER18-Replace_CAC_ElectricHeat_ER1_MF_CompE | MFc | 2507.75 | 1954.65 | 733.67 | 1774.08 | 180.57 | 1774.08 | 0.69509 | 0.17108 | 0.69509 | 0 | 0.17108 | 0 |  |  | 0.17108 | 6 | 12 | 18 | 1.3771 | 1372.1427 | 772.72 | 600.6335 | 497.8803 | 274.8396 | 172.1995 | 428.434 | per measure | 1.5 | ASHP-SEER18-Replace_CAC_ElectricHeat_ER1_MF_CompE | 354301 | 584.66 | 2445.06 | 252.8 | 2445.06 | 0.55392 | 0 | 0.23951 | 0 | 3029.72 | 2697.86 | 0.55392 | 0.23951
354310 | 354310_2023_12_ | Cooling Res | Heating Res | Cooling Res ER2 | Heating Res ER2 | ASHP-SEER18-Replace_CAC_NonElectricHeat_ER1_MF | MF | 2018.52 | 248.29 | 2018.52 | 0 | 248.29 | 0 | 1.9124 | 0.23523 | 1.9124 | 0 | 0.23523 | 0 |  |  | 0.23523 | 6 | 12 | 18 | 1.611 | 1372.1427 | 1369.8003 | 236.7802 | 1369.8003 | 0 | 236.7802 | 0 | per measure | 1.5 | ASHP-SEER18-Replace_CAC_NonElectricHeat_ER1_MF | 354310 | 1409.74 | 0 | 347.6 | 0 | 1.3356 | 0 | 0.32932 | 0 | 1409.74 | 347.6 | 1.3356 | 0.32932
354311 | 354311_2023_12_ | Cooling Res | Heating Res | Cooling Res ER2 | Heating Res ER2 | ASHP-SEER18-Replace_CAC_NonElectricHeat_ER1_MF_CompE | MFc | 733.67 | 180.57 | 733.67 | 0 | 180.57 | 0 | 0.69509 | 0.17108 | 0.69509 | 0 | 0.17108 | 0 |  |  | 0.17108 | 6 | 12 | 18 | 0.67191 | 1372.1427 | 497.8803 | 172.1995 | 497.8803 | 0 | 172.1995 | 0 | per measure | 1.5 | ASHP-SEER18-Replace_CAC_NonElectricHeat_ER1_MF_CompE | 354311 | 584.66 | 0 | 252.8 | 0 | 0.55392 | 0 | 0.23951 | 0 | 584.66 | 252.8 | 0.55392 | 0.23951
354350 | 354350_2023_12_ | Cooling Res | Heating Res | Cooling Res ER2 | Heating Res ER2 | ASHP-SEER18_ER1_MF | MF | 4797.44 | 1020.27 | 2464.77 | 2332.67 | 289.67 | 730.6 | 2.3352 | 0.27444 | 2.3352 | 0 | 0.27444 | 0 |  |  | 0.27444 | 6 | 12 | 18 | 2.0799 | 1644.9578 | 2034.0089 | 452.6793 | 1672.6328 | 361.3761 | 276.242 | 176.4373 | per measure | 2.5 | ASHP-SEER18_ER1_MF | 354350 | 1578.27 | 1618.91 | 273.21 | 657.67 | 1.4953 | 0 | 0.25884 | 0 | 3197.18 | 930.88 | 1.4953 | 0.25884
354351 | 354351_2023_12_ | Cooling Res | Heating Res | Cooling Res ER2 | Heating Res ER2 | ASHP-SEER18_ER1_MF_CompE | MFc | 2587.79 | 459.74 | 1792.56 | 795.23 | 210.67 | 249.07 | 1.6983 | 0.19959 | 1.6983 | 0 | 0.19959 | 0 |  |  | 0.19959 | 6 | 12 | 18 | 1.3389 | 1644.9578 | 1339.6569 | 261.0537 | 1216.4602 | 123.1967 | 200.9042 | 60.1495 | per measure | 2.5 | ASHP-SEER18_ER1_MF_CompE | 354351 | 1147.84 | 551.9 | 198.7 | 224.21 | 1.0875 | 0 | 0.18825 | 0 | 1699.74 | 422.91 | 1.0875 | 0.18825
354400 | 354400_2023_12_ | Cooling Res | Heating Res | Cooling Res ER2 | Heating Res ER2 | ASHP-SEER19-Replace_CAC_ElectricHeat_ER1_SF | SF | 15818.15 | 13872.67 | 2673.03 | 13145.12 | 727.55 | 13145.12 | 2.5325 | 0.68929 | 2.5325 | 0 | 0.68929 | 0 |  |  | 0.68929 | 6 | 12 | 18 | 4.7559 | 2233.0144 | 3850.3971 | 3868.3235 | 1813.9614 | 2036.4357 | 693.8236 | 3174.4999 | per measure | 3.7731 | ASHP-SEER19-Replace_CAC_ElectricHeat_ER1_SF | 354400 | 1883.45 | 12063.7 | 716.16 | 12063.7 | 1.7844 | 0 | 0.6785 | 0 | 13947.15 | 12779.86 | 1.7844 | 0.6785
354410 | 354410_2023_12_ | Cooling Res | Heating Res | Cooling Res ER2 | Heating Res ER2 | ASHP-SEER19-Replace_CAC_NonElectricHeat_ER1_SF | SF | 2673.03 | 727.55 | 2673.03 | 0 | 727.55 | 0 | 2.5325 | 0.68929 | 2.5325 | 0 | 0.68929 | 0 |  |  | 0.68929 | 6 | 12 | 18 | 1.5786 | 2185.7844 | 1813.9614 | 693.8236 | 1813.9614 | 0 | 693.8236 | 0 | per measure | 3.6 | ASHP-SEER19-Replace_CAC_NonElectricHeat_ER1_SF | 354410 | 1883.45 | 0 | 716.16 | 0 | 1.7844 | 0 | 0.6785 | 0 | 1883.45 | 716.16 | 1.7844 | 0.6785
354450 | 354450_2023_12_ | Cooling Res | Heating Res | Cooling Res ER2 | Heating Res ER2 | ASHP-SEER19-Replace_CAC_ElectricHeat_ER1_MF | MF | 8176.36 | 7154.75 | 1416.58 | 6759.78 | 394.97 | 6759.78 | 1.3421 | 0.3742 | 1.3421 | 0 | 0.3742 | 0 |  |  | 0.3742 | 6 | 12 | 18 | 3.1527 | 1753.3724 | 2008.536 | 2009.1236 | 961.3141 | 1047.2219 | 376.6607 | 1632.4629 | per measure | 3.1 | ASHP-SEER19-Replace_CAC_ElectricHeat_ER1_MF | 354450 | 1002.89 | 6541.11 | 389.93 | 6541.11 | 0.95016 | 0 | 0.36943 | 0 | 7544 | 6931.04 | 0.95016 | 0.36943
354451 | 354451_2023_12_ | Cooling Res | Heating Res | Cooling Res ER2 | Heating Res ER2 | ASHP-SEER19-Replace_CAC_ElectricHeat_ER1_MF_CompE | MFc | 3334.71 | 2591.72 | 1030.24 | 2304.47 | 287.25 | 2304.47 | 0.97607 | 0.27215 | 0.97607 | 0 | 0.27215 | 0 |  |  | 0.27215 | 6 | 12 | 18 | 1.4804 | 1753.3724 | 1056.1449 | 830.4555 | 699.1375 | 357.0074 | 273.9342 | 556.5213 | per measure | 3.1 | ASHP-SEER19-Replace_CAC_ElectricHeat_ER1_MF_CompE | 354451 | 721.92 | 2229.92 | 276.13 | 2229.92 | 0.68396 | 0 | 0.26161 | 0 | 2951.84 | 2506.05 | 0.68396 | 0.26161
354460 | 354460_2023_12_ | Cooling Res | Heating Res | Cooling Res ER2 | Heating Res ER2 | ASHP-SEER19-Replace_CAC_NonElectricHeat_ER1_MF | MF | 1416.58 | 394.97 | 1416.58 | 0 | 394.97 | 0 | 1.3421 | 0.3742 | 1.3421 | 0 | 0.3742 | 0 |  |  | 0.3742 | 6 | 12 | 18 | 1.0499 | 1753.3724 | 961.3141 | 376.6607 | 961.3141 | 0 | 376.6607 | 0 | per measure | 3.1 | ASHP-SEER19-Replace_CAC_NonElectricHeat_ER1_MF | 354460 | 1002.89 | 0 | 389.93 | 0 | 0.95016 | 0 | 0.36943 | 0 | 1002.89 | 389.93 | 0.95016 | 0.36943
354461 | 354461_2023_12_ | Cooling Res | Heating Res | Cooling Res ER2 | Heating Res ER2 | ASHP-SEER19-Replace_CAC_NonElectricHeat_ER1_MF_CompE | MFc | 1030.24 | 287.25 | 1030.24 | 0 | 287.25 | 0 | 0.97607 | 0.27215 | 0.97607 | 0 | 0.27215 | 0 |  |  | 0.27215 | 6 | 12 | 18 | 0.76358 | 1753.3724 | 699.1375 | 273.9342 | 699.1375 | 0 | 273.9342 | 0 | per measure | 3.1 | ASHP-SEER19-Replace_CAC_NonElectricHeat_ER1_MF_CompE | 354461 | 721.92 | 0 | 276.13 | 0 | 0.68396 | 0 | 0.26161 | 0 | 721.92 | 276.13 | 0.68396 | 0.26161
354500 | 354500_2023_12_ | Cooling Res | Heating Res | Cooling Res ER2 | Heating Res ER2 | ASHP-SEER19_ER1_MF | MF | 3306.73 | 738.13 | 1507.97 | 1798.76 | 313.94 | 424.19 | 1.4287 | 0.29743 | 1.4287 | 0 | 0.29743 | 0 |  |  | 0.29743 | 6 | 12 | 18 | 1.3105 | 1788.8384 | 1301.9959 | 401.8273 | 1023.3328 | 278.663 | 299.387 | 102.4404 | per measure | 3.3 | ASHP-SEER19_ER1_MF | 354500 | 1030.36 | 1298.56 | 313.94 | 473.82 | 0.97618 | 0 | 0.29743 | 0 | 2328.92 | 787.76 | 0.97618 | 0.29743
354501 | 354501_2023_12_ | Cooling Res | Heating Res | Cooling Res ER2 | Heating Res ER2 | ASHP-SEER19_ER1_MF_CompE | MFc | 1709.92 | 372.93 | 1096.71 | 613.21 | 228.32 | 144.61 | 1.039 | 0.21632 | 1.039 | 0 | 0.21632 | 0 |  |  | 0.21632 | 6 | 12 | 18 | 0.83984 | 1788.8384 | 839.2434 | 252.6588 | 744.2452 | 94.9982 | 217.736 | 34.9228 | per measure | 3.3 | ASHP-SEER19_ER1_MF_CompE | 354501 | 749.35 | 442.69 | 228.32 | 161.53 | 0.70995 | 0 | 0.21632 | 0 | 1192.04 | 389.85 | 0.70995 | 0.21632
354550 | 354550_2023_12_ | Cooling Res | Heating Res | Cooling Res ER2 | Heating Res ER2 | ASHP-SEER20_ER1_SF | SF | 5140.29 | 1476.27 | 2567.77 | 2572.52 | 559.23 | 917.04 | 2.4328 | 0.52982 | 2.4328 | 0 | 0.52982 | 0 |  |  | 0.52982 | 6 | 12 | 18 | 1.8539 | 2149.1612 | 2141.0638 | 754.7682 | 1742.5303 | 398.5336 | 533.3063 | 221.4619 | per measure | 2.5834 | ASHP-SEER20_ER1_SF | 354550 | 1764.58 | 1961.42 | 559.46 | 968.136 | 1.6718 | 0 | 0.53004 | 0 | 3726 | 1527.596 | 1.6718 | 0.53004
354600 | 354600_2023_12_ | Cooling Res | Heating Res |  |  | ASHP-SEER20_ROF_SF | SF | 1604.58 | 0 | 559.8 | 1044.78 |  |  | 0.53036 | 0 | 0.53036 | 0 |  |  |  |  | 0.53036 | 18 |  | 18 | 1.2649 | 1444.38 | 1327.9067 | 0 | 913.7392 | 414.1675 |  |  | per measure | 2.8871 | ASHP-SEER20_ROF_SF | 354600 | 1764.58 | 1961.42 | 559.46 | 968.136 | 1.6718 | 0 | 0.53004 | 0 | 3726 | 1527.596 | 1.6718 | 0.53004
354650 | 354650_2023_12_ | Cooling Res | Heating Res | Cooling Res ER2 | Heating Res ER2 | ASHP-SEER20-Replace_CAC_ElectricHeat_ER1_MF | MF | 8231.66 | 7210.05 | 1471.88 | 6759.78 | 450.27 | 6759.78 | 1.3945 | 0.42659 | 1.3945 | 0 | 0.42659 | 0 |  |  | 0.42659 | 6 | 12 | 18 | 2.8344 | 1994.1024 | 2046.0635 | 2061.8601 | 998.8416 | 1047.2219 | 429.3972 | 1632.4629 | per measure | 3.1 | ASHP-SEER20-Replace_CAC_ElectricHeat_ER1_MF | 354650 | 1069.04 | 6896.14 | 456.08 | 6896.14 | 1.0128 | 0 | 0.4321 | 0 | 7965.18 | 7352.22 | 1.0128 | 0.4321
354651 | 354651_2023_12_ | Cooling Res | Heating Res | Cooling Res ER2 | Heating Res ER2 | ASHP-SEER20-Replace_CAC_ElectricHeat_ER1_MF_CompE | MFc | 3374.93 | 2631.94 | 1070.46 | 2304.47 | 327.47 | 2304.47 | 1.0142 | 0.31025 | 1.0142 | 0 | 0.31025 | 0 |  |  | 0.31025 | 6 | 12 | 18 | 1.347 | 1994.1024 | 1083.4389 | 868.8111 | 726.4315 | 357.0074 | 312.2898 | 556.5213 | per measure | 3.1 | ASHP-SEER20-Replace_CAC_ElectricHeat_ER1_MF_CompE | 354651 | 777.49 | 2350.96 | 331.69 | 2350.96 | 0.73661 | 0 | 0.31425 | 0 | 3128.45 | 2682.65 | 0.73661 | 0.31425
354660 | 354660_2023_12_ | Cooling Res | Heating Res | Cooling Res ER2 | Heating Res ER2 | ASHP-SEER20-Replace_CAC_NonElectricHeat_ER1_MF | MF | 1471.88 | 450.27 | 1471.88 | 0 | 450.27 | 0 | 1.3945 | 0.42659 | 1.3945 | 0 | 0.42659 | 0 |  |  | 0.42659 | 6 | 12 | 18 | 0.98545 | 1994.1024 | 998.8416 | 429.3972 | 998.8416 | 0 | 429.3972 | 0 | per measure | 3.1 | ASHP-SEER20-Replace_CAC_NonElectricHeat_ER1_MF | 354660 | 1069.04 | 0 | 456.08 | 0 | 1.0128 | 0 | 0.4321 | 0 | 1069.04 | 456.08 | 1.0128 | 0.4321
354661 | 354661_2023_12_ | Cooling Res | Heating Res | Cooling Res ER2 | Heating Res ER2 | ASHP-SEER20-Replace_CAC_NonElectricHeat_ER1_MF_CompE | MFc | 1070.46 | 327.47 | 1070.46 | 0 | 327.47 | 0 | 1.0142 | 0.31025 | 1.0142 | 0 | 0.31025 | 0 |  |  | 0.31025 | 6 | 12 | 18 | 0.71669 | 1994.1024 | 726.4315 | 312.2898 | 726.4315 | 0 | 312.2898 | 0 | per measure | 3.1 | ASHP-SEER20-Replace_CAC_NonElectricHeat_ER1_MF_CompE | 354661 | 777.49 | 0 | 331.69 | 0 | 0.73661 | 0 | 0.31425 | 0 | 777.49 | 331.69 | 0.73661 | 0.31425
354700 | 354700_2023_12_ | Cooling Res | Heating Res | Cooling Res ER2 | Heating Res ER2 | ASHP-SEER20_ER1_MF | MF | 3365.6 | 796.99 | 1566.84 | 1798.76 | 372.8 | 424.19 | 1.4845 | 0.3532 | 1.4845 | 0 | 0.3532 | 0 |  |  | 0.3532 | 6 | 12 | 18 | 1.2202 | 2029.5684 | 1341.946 | 457.9588 | 1063.283 | 278.663 | 355.5184 | 102.4404 | per measure | 3.3 | ASHP-SEER20_ER1_MF | 354700 | 1089.22 | 1298.56 | 372.8 | 473.82 | 1.0319 | 0 | 0.3532 | 0 | 2387.78 | 846.62 | 1.0319 | 0.3532
354701 | 354701_2023_12_ | Cooling Res | Heating Res | Cooling Res ER2 | Heating Res ER2 | ASHP-SEER20_ER1_MF_CompE | MFc | 1752.73 | 415.74 | 1139.52 | 613.21 | 271.13 | 144.61 | 1.0796 | 0.25687 | 1.0796 | 0 | 0.25687 | 0 |  |  | 0.25687 | 6 | 12 | 18 | 0.78759 | 2029.5684 | 868.2949 | 293.4843 | 773.2967 | 94.9982 | 258.5615 | 34.9228 | per measure | 3.3 | ASHP-SEER20_ER1_MF_CompE | 354701 | 792.16 | 442.69 | 271.13 | 161.53 | 0.75051 | 0 | 0.25687 | 0 | 1234.85 | 432.66 | 0.75051 | 0.25687
354750 | 354750_2023_12_ | Cooling Res | Heating Res | Cooling Res ER2 | Heating Res ER2 | ASHP-SEER21_ER1_SF | SF | 6243.03 | 2121.59 | 2702.24 | 3540.79 | 723.75 | 1397.84 | 2.5602 | 0.68569 | 2.5602 | 0 | 0.68569 | 0 |  |  | 0.68569 | 6 | 12 | 18 | 1.803 | 2602.2336 | 2382.3213 | 1027.7732 | 1833.7838 | 548.5375 | 690.1998 | 337.5734 | per measure | 3.3441 | ASHP-SEER21_ER1_SF | 354750 | 1946.18 | 2673.15 | 759.08 | 1387.384 | 1.8438 | 0 | 0.71917 | 0 | 4619.33 | 2146.464 | 1.8438 | 0.71917
354800 | 354800_2023_12_ | Cooling Res | Heating Res |  |  | ASHP-SEER21_ROF_SF | SF | 2183.78 | 0 | 812.08 | 1371.7 |  |  | 0.76938 | 0 | 0.76938 | 0 |  |  |  |  | 0.76938 | 18 |  | 18 | 1.5219 | 1689.9246 | 1869.2895 | 0 | 1325.5258 | 543.7638 |  |  | per measure | 0 | ASHP-SEER21_ROF_SF | 354800 | 1946.18 | 2673.15 | 759.08 | 1387.384 | 1.8438 | 0 | 0.71917 | 0 | 4619.33 | 2146.464 | 1.8438 | 0.71917
354850 | 354850_2023_12_ | Cooling Res | Heating Res |  |  | ASHP-SEER21-Replace_CAC_ElectricHeat_ROF_MF | MF | 6664.99 | 0 | 451.88 | 6213.11 |  |  | 0.42812 | 0 | 0.42812 | 0 |  |  |  |  | 0.42812 | 18 |  | 18 | 2.6058 | 1689.9246 | 3200.5617 | 0 | 737.5857 | 2462.9761 |  |  | per measure | 2.8 | ASHP-SEER21-Replace_CAC_ElectricHeat_ROF_MF | 354850 | 1093.9 | 6541.11 | 480.93 | 6541.11 | 1.0364 | 0 | 0.45564 | 0 | 7635.01 | 7022.04 | 1.0364 | 0.45564
354851 | 354851_2023_12_ | Cooling Res | Heating Res |  |  | ASHP-SEER21-Replace_CAC_ElectricHeat_ROF_MF_CompE | MFc | 2446.74 | 0 | 328.64 | 2118.1 |  |  | 0.31136 | 0 | 0.31136 | 0 |  |  |  |  | 0.31136 | 18 |  | 18 | 1.1204 | 1689.9246 | 1376.0746 | 0 | 536.4259 | 839.6487 |  |  | per measure | 2.8 | ASHP-SEER21-Replace_CAC_ElectricHeat_ROF_MF_CompE | 354851 | 795.56 | 2229.92 | 349.77 | 2229.92 | 0.75373 | 0 | 0.33138 | 0 | 3025.48 | 2579.69 | 0.75373 | 0.33138
354860 | 354860_2023_12_ | Cooling Res | Heating Res |  |  | ASHP-SEER21-Replace_CAC_NonElectricHeat_ROF_MF | MF | 451.88 | 0 | 451.88 | 0 |  |  | 0.42812 | 0 | 0.42812 | 0 |  |  |  |  | 0.42812 | 18 |  | 18 | 0.60052 | 1689.9246 | 737.5857 | 0 | 737.5857 | 0 |  |  | per measure | 2.8 | ASHP-SEER21-Replace_CAC_NonElectricHeat_ROF_MF | 354860 | 1093.9 | 0 | 480.93 | 0 | 1.0364 | 0 | 0.45564 | 0 | 1093.9 | 480.93 | 1.0364 | 0.45564
354861 | 354861_2023_12_ | Cooling Res | Heating Res |  |  | ASHP-SEER21-Replace_CAC_NonElectricHeat_ROF_MF_CompE | MFc | 328.64 | 0 | 328.64 | 0 |  |  | 0.31136 | 0 | 0.31136 | 0 |  |  |  |  | 0.31136 | 18 |  | 18 | 0.43674 | 1689.9246 | 536.4259 | 0 | 536.4259 | 0 |  |  | per measure | 2.8 | ASHP-SEER21-Replace_CAC_NonElectricHeat_ROF_MF_CompE | 354861 | 795.56 | 0 | 349.77 | 0 | 0.75373 | 0 | 0.33138 | 0 | 795.56 | 349.77 | 0.75373 | 0.33138
354900 | 354900_2023_12_ | Cooling Res | Heating Res | Cooling Res ER2 | Heating Res ER2 | ASHP-SEER21_ER1_MF | MF | 3418.86 | 850.25 | 1620.1 | 1798.76 | 426.06 | 424.19 | 1.5349 | 0.40366 | 1.5349 | 0 | 0.40366 | 0 |  |  | 0.40366 | 6 | 12 | 18 | 1.1411 | 2275.113 | 1378.0891 | 508.7499 | 1099.4261 | 278.663 | 406.3095 | 102.4404 | per measure | 3.3 | ASHP-SEER21_ER1_MF | 354900 | 1142.48 | 1298.56 | 426.06 | 473.82 | 1.0824 | 0 | 0.40366 | 0 | 2441.04 | 899.88 | 1.0824 | 0.40366
354901 | 354901_2023_12_ | Cooling Res | Heating Res | Cooling Res ER2 | Heating Res ER2 | ASHP-SEER21_ER1_MF_CompE | MFc | 1791.46 | 454.47 | 1178.25 | 613.21 | 309.86 | 144.61 | 1.1163 | 0.29357 | 1.1163 | 0 | 0.29357 | 0 |  |  | 0.29357 | 6 | 12 | 18 | 0.74082 | 2275.113 | 894.5777 | 330.4189 | 799.5795 | 94.9982 | 295.4961 | 34.9228 | per measure | 3.3 | ASHP-SEER21_ER1_MF_CompE | 354901 | 830.89 | 442.69 | 309.86 | 161.53 | 0.7872 | 0 | 0.29357 | 0 | 1273.58 | 471.39 | 0.7872 | 0.29357
354950 | 354950_2023_12_ | Cooling Res | Heating Res |  |  | ASHP-SEER17_ROF_MF | MF | 723.71 | 0 | 175.44 | 548.27 |  |  | 0.16622 | 0 | 0.16622 | 0 |  |  |  |  | 0.16622 | 18 |  | 18 | 0.95724 | 724 | 503.7067 | 0 | 286.3637 | 217.343 |  |  | per measure | 3.3 | ASHP-SEER17_ROF_MF | 354950 | 891.86 | 1298.56 | 175.44 | 473.82 | 0.84496 | 0 | 0.16622 | 0 | 2190.42 | 649.26 | 0.84496 | 0.16622
354951 | 354951_2023_12_ | Cooling Res | Heating Res |  |  | ASHP-SEER17_ROF_MF_CompE | MFc | 314.5 | 0 | 127.59 | 186.91 |  |  | 0.12088 | 0 | 0.12088 | 0 |  |  |  |  | 0.12088 | 18 |  | 18 | 0.53658 | 724 | 282.3542 | 0 | 208.2601 | 74.0941 |  |  | per measure | 3.3 | ASHP-SEER17_ROF_MF_CompE | 354951 | 648.62 | 442.69 | 127.59 | 161.53 | 0.61451 | 0 | 0.12088 | 0 | 1091.31 | 289.12 | 0.61451 | 0.12088
355000 | 355000_2023_12_ | Cooling Res | Heating Res |  |  | ASHP-SEER18_ROF_MF | MF | 796.8 | 0 | 248.53 | 548.27 |  |  | 0.23546 | 0 | 0.23546 | 0 |  |  |  |  | 0.23546 | 18 |  | 18 | 0.8902 | 962.92 | 623.0086 | 0 | 405.6656 | 217.343 |  |  | per measure | 3.3 | ASHP-SEER18_ROF_MF | 355000 | 1578.27 | 1618.91 | 273.21 | 657.67 | 1.4953 | 0 | 0.25884 | 0 | 3197.18 | 930.88 | 1.4953 | 0.25884
355001 | 355001_2023_12_ | Cooling Res | Heating Res |  |  | ASHP-SEER18_ROF_MF_CompE | MFc | 367.66 | 0 | 180.75 | 186.91 |  |  | 0.17125 | 0 | 0.17125 | 0 |  |  |  |  | 0.17125 | 18 |  | 18 | 0.52743 | 962.92 | 369.1251 | 0 | 295.031 | 74.0941 |  |  | per measure | 3.3 | ASHP-SEER18_ROF_MF_CompE | 355001 | 1147.84 | 551.9 | 198.7 | 224.21 | 1.0875 | 0 | 0.18825 | 0 | 1699.74 | 422.91 | 1.0875 | 0.18825
355050 | 355050_2023_12_ | Cooling Res | Heating Res |  |  | ASHP-SEER19_ROF_MF | MF | 862.21 | 0 | 313.94 | 548.27 |  |  | 0.29743 | 0 | 0.29743 | 0 |  |  |  |  | 0.29743 | 18 |  | 18 | 0.8342 | 1203.65 | 729.7747 | 0 | 512.4317 | 217.343 |  |  | per measure | 3.3 | ASHP-SEER19_ROF_MF | 355050 | 1030.36 | 1298.56 | 313.94 | 473.82 | 0.97618 | 0 | 0.29743 | 0 | 2328.92 | 787.76 | 0.97618 | 0.29743
355051 | 355051_2023_12_ | Cooling Res | Heating Res |  |  | ASHP-SEER19_ROF_MF_CompE | MFc | 415.23 | 0 | 228.32 | 186.91 |  |  | 0.21632 | 0 | 0.21632 | 0 |  |  |  |  | 0.21632 | 18 |  | 18 | 0.5107 | 1203.65 | 446.7717 | 0 | 372.6776 | 74.0941 |  |  | per measure | 3.3 | ASHP-SEER19_ROF_MF_CompE | 355051 | 749.35 | 442.69 | 228.32 | 161.53 | 0.70995 | 0 | 0.21632 | 0 | 1192.04 | 389.85 | 0.70995 | 0.21632
355100 | 355100_2023_12_ | Cooling Res | Heating Res |  |  | ASHP-SEER20_ROF_MF | MF | 921.07 | 0 | 372.8 | 548.27 |  |  | 0.3532 | 0 | 0.3532 | 0 |  |  |  |  | 0.3532 | 18 |  | 18 | 0.78669 | 1444.38 | 825.8495 | 0 | 608.5066 | 217.343 |  |  | per measure | 3.3 | ASHP-SEER20_ROF_MF | 355100 | 1089.22 | 1298.56 | 372.8 | 473.82 | 1.0319 | 0 | 0.3532 | 0 | 2387.78 | 846.62 | 1.0319 | 0.3532
355101 | 355101_2023_12_ | Cooling Res | Heating Res |  |  | ASHP-SEER20_ROF_MF_CompE | MFc | 458.04 | 0 | 271.13 | 186.91 |  |  | 0.25687 | 0 | 0.25687 | 0 |  |  |  |  | 0.25687 | 18 |  | 18 | 0.49215 | 1444.38 | 516.6488 | 0 | 442.5547 | 74.0941 |  |  | per measure | 3.3 | ASHP-SEER20_ROF_MF_CompE | 355101 | 792.16 | 442.69 | 271.13 | 161.53 | 0.75051 | 0 | 0.25687 | 0 | 1234.85 | 432.66 | 0.75051 | 0.25687
355150 | 355150_2023_12_ | Cooling Res | Heating Res |  |  | ASHP-SEER21_ROF_MF | MF | 974.33 | 0 | 426.06 | 548.27 |  |  | 0.40366 | 0 | 0.40366 | 0 |  |  |  |  | 0.40366 | 18 |  | 18 | 0.74316 | 1689.9246 | 912.7837 | 0 | 695.4407 | 217.343 |  |  | per measure | 3.3 | ASHP-SEER21_ROF_MF | 355150 | 1142.48 | 1298.56 | 426.06 | 473.82 | 1.0824 | 0 | 0.40366 | 0 | 2441.04 | 899.88 | 1.0824 | 0.40366
355151 | 355151_2023_12_ | Cooling Res | Heating Res |  |  | ASHP-SEER21_ROF_MF_CompE | MFc | 496.77 | 0 | 309.86 | 186.91 |  |  | 0.29357 | 0 | 0.29357 | 0 |  |  |  |  | 0.29357 | 18 |  | 18 | 0.47211 | 1689.9246 | 579.8662 | 0 | 505.7721 | 74.0941 |  |  | per measure | 3.3 | ASHP-SEER21_ROF_MF_CompE | 355151 | 830.89 | 442.69 | 309.86 | 161.53 | 0.7872 | 0 | 0.29357 | 0 | 1273.58 | 471.39 | 0.7872 | 0.29357
356200 | 356200_2022_12_ | Cooling Res | Heating Res | Cooling Res ER2 | Heating Res ER2 | PTHP-SEER12-ER1_MF | MF | 1645.81 | 128.08 | 415.9 | 1229.91 | 16 | 112.08 | 0.39403 | 0.015159 | 0.39403 | 0 | 0.015159 | 0 |  |  | 0.015159 | 5 | 10 | 15 | 2.6585 | 224.9318 | 397.936 | 36.6836 | 239.0277 | 158.9083 | 13.2344 | 23.4492 | per measure | 1.0111 | PTHP-SEER12-ER1_MF | 356200 | 255.94 | 782.78 | 16 | 112.08 | 0.24248 | 0 | 0.015159 | 0 | 1038.72 | 128.08 | 0.24248 | 0.015159
356225 | 356225_2022_12_ | Cooling Res | Heating Res | Cooling Res ER2 | Heating Res ER2 | PTHP-SEER12-ER1_MF_CompE | MFc | 722.49 | 49.9 | 302.66 | 419.83 | 11.64 | 38.26 | 0.28675 | 0.011028 | 0.28675 | 0 | 0.011028 | 0 |  |  | 0.011028 | 5 | 10 | 15 | 1.3958 | 224.9318 | 228.1893 | 17.6327 | 173.946 | 54.2434 | 9.628 | 8.0047 | per measure | 1.0111 | PTHP-SEER12-ER1_MF_CompE | 356225 | 186.25 | 267.2 | 11.64 | 38.26 | 0.17646 | 0 | 0.011028 | 0 | 453.45 | 49.9 | 0.17646 | 0.011028
356250 | 356250_2022_12_ | Cooling Res | Heating Res | Cooling Res ER2 | Heating Res ER2 | PTHP-SEER12-Replace_PTAC_ElectricHeat_ER1_MF | MF | 3087.86 | 2626.79 | 477.07 | 2610.79 | 16 | 2610.79 | 0.45199 | 0.015159 | 0.45199 | 0 | 0.015159 | 0 |  |  | 0.015159 | 5 | 10 | 15 | 7.1627 | 224.9318 | 611.506 | 559.4595 | 274.1836 | 337.3224 | 13.2344 | 546.2251 | per measure | 1.0111 | PTHP-SEER12-Replace_PTAC_ElectricHeat_ER1_MF | 356250 | 292.64 | 2610.79 | 16 | 2610.79 | 0.27725 | 0 | 0.015159 | 0 | 2903.43 | 2626.79 | 0.27725 | 0.015159
356275 | 356275_2022_12_ | Cooling Res | Heating Res | Cooling Res ER2 | Heating Res ER2 | PTHP-SEER12-Replace_PTAC_ElectricHeat_ER1_MF_CompE | MFc | 1238.35 | 902.82 | 347.17 | 891.18 | 11.64 | 891.18 | 0.32892 | 0.011028 | 0.32892 | 0 | 0.011028 | 0 |  |  | 0.011028 | 5 | 10 | 15 | 3.1242 | 224.9318 | 314.6702 | 196.0792 | 199.5269 | 115.1433 | 9.628 | 186.4512 | per measure | 1.0111 | PTHP-SEER12-Replace_PTAC_ElectricHeat_ER1_MF_CompE | 356275 | 212.96 | 891.18 | 11.64 | 891.18 | 0.20176 | 0 | 0.011028 | 0 | 1104.14 | 902.82 | 0.20176 | 0.011028
356300 | 356300_2022_12_ | Cooling Res | Heating Res |  |  | PTHP-SEER12-ROF_MF | MF | 128.08 | 0 | 16 | 112.08 |  |  | 0.015159 | 0.011028 | 0.015159 | 0 | 0.011028 | 0 |  |  | 0.011028 | 15 |  | 15 | 1.0029 | 84.93 | 61.9094 | 30.0201 | 23.0139 | 38.8955 | 16.7426 | 13.2775 | per measure | 1.0111 | PTHP-SEER12-ROF_MF | 356300 | 255.94 | 782.78 | 16 | 112.08 | 0.24248 | 0 | 0.015159 | 0 | 1038.72 | 128.08 | 0.24248 | 0.015159
356325 | 356325_2022_12_ | Cooling Res | Heating Res |  |  | PTHP-SEER12-ROF_MF_CompE | MFc | 49.9 | 0 | 11.64 | 38.26 |  |  | 0.011028 | 0.015159 | 0.011028 | 0 | 0.015159 | 0 |  |  | 0.015159 | 15 |  | 15 | 0.48633 | 84.93 | 30.0201 | 929.0455 | 16.7426 | 13.2775 | 23.0139 | 906.0316 | per measure | 1.0111 | PTHP-SEER12-ROF_MF_CompE | 356325 | 186.25 | 267.2 | 11.64 | 38.26 | 0.17646 | 0 | 0.011028 | 0 | 453.45 | 49.9 | 0.17646 | 0.011028
356350 | 356350_2022_12_ | Cooling Res | Heating Res |  |  | PTHP-SEER12-Replace_PTAC_ElectricHeat_ROF_MF | MF | 2626.79 | 0 | 16 | 2610.79 |  |  | 0.015159 | 0 | 0.015159 | 0 |  |  |  |  | 0.015159 | 15 |  | 15 | 15.0508 | 84.93 | 929.0455 | 0 | 23.0139 | 906.0316 |  |  | per measure | 1.0111 | PTHP-SEER12-Replace_PTAC_ElectricHeat_ROF_MF | 356350 | 292.64 | 2610.79 | 16 | 2610.79 | 0.27725 | 0 | 0.015159 | 0 | 2903.43 | 2626.79 | 0.27725 | 0.015159
356375 | 356375_2022_12_ | Cooling Res | Heating Res |  |  | PTHP-SEER12-Replace_PTAC_ElectricHeat_ROF_MF_CompE | MFc | 902.82 | 0 | 11.64 | 891.18 |  |  | 0.011028 | 0 | 0.011028 | 0 |  |  |  |  | 0.011028 | 15 |  | 15 | 5.2815 | 84.93 | 326.0119 | 0 | 16.7426 | 309.2693 |  |  | per measure | 1.0111 | PTHP-SEER12-Replace_PTAC_ElectricHeat_ROF_MF_CompE | 356375 | 212.96 | 891.18 | 11.64 | 891.18 | 0.20176 | 0 | 0.011028 | 0 | 1104.14 | 902.82 | 0.20176 | 0.011028
356400 | 356400_2022_12_ | Cooling Res | Heating Res | Cooling Res ER2 | Heating Res ER2 | PTHP-SEER13-ER1_MF | MF | 1712.3 | 194.57 | 463.89 | 1248.41 | 63.99 | 130.58 | 0.4395 | 0.060625 | 0.4395 | 0 | 0.060625 | 0 |  |  | 0.060625 | 5 | 10 | 15 | 3.1083 | 224.9318 | 427.9073 | 80.249 | 266.6087 | 161.2985 | 52.9293 | 27.3197 | per measure | 1.0111 | PTHP-SEER13-ER1_MF | 356400 | 303.93 | 801.28 | 63.99 | 130.58 | 0.28795 | 0 | 0.060625 | 0 | 1105.21 | 194.57 | 0.28795 | 0.060625
356425 | 356425_2022_12_ | Cooling Res | Heating Res | Cooling Res ER2 | Heating Res ER2 | PTHP-SEER13-ER1_MF_CompE | MFc | 763.72 | 91.13 | 337.58 | 426.14 | 46.56 | 44.57 | 0.31983 | 0.044112 | 0.31983 | 0 | 0.044112 | 0 |  |  | 0.044112 | 5 | 10 | 15 | 1.8162 | 224.9318 | 249.074 | 47.8369 | 194.0153 | 55.0586 | 38.5121 | 9.3249 | per measure | 1.0111 | PTHP-SEER13-ER1_MF_CompE | 356425 | 221.17 | 273.51 | 46.56 | 44.57 | 0.20954 | 0 | 0.044112 | 0 | 494.68 | 91.13 | 0.20954 | 0.044112
356450 | 356450_2022_12_ | Cooling Res | Heating Res | Cooling Res ER2 | Heating Res ER2 | PTHP-SEER13-Replace_PTAC_ElectricHeat_ER1_MF | MF | 3154.34 | 2693.28 | 525.05 | 2629.29 | 63.99 | 2629.29 | 0.49744 | 0.060625 | 0.49744 | 0 | 0.060625 | 0 |  |  | 0.060625 | 5 | 10 | 15 | 7.6125 | 224.9318 | 641.4715 | 603.0249 | 301.7588 | 339.7126 | 52.9293 | 550.0956 | per measure | 1.0111 | PTHP-SEER13-Replace_PTAC_ElectricHeat_ER1_MF | 356450 | 340.63 | 2629.29 | 63.99 | 2629.29 | 0.32272 | 0 | 0.060625 | 0 | 2969.92 | 2693.28 | 0.32272 | 0.060625
356475 | 356475_2022_12_ | Cooling Res | Heating Res | Cooling Res ER2 | Heating Res ER2 | PTHP-SEER13-Replace_PTAC_ElectricHeat_ER1_MF_CompE | MFc | 1279.59 | 944.06 | 382.09 | 897.5 | 46.56 | 897.5 | 0.362 | 0.044112 | 0.362 | 0 | 0.044112 | 0 |  |  | 0.044112 | 5 | 10 | 15 | 2.0526 | 224.9318 | 335.5562 | 226.2855 | 219.5963 | 115.9599 | 38.5121 | 187.7734 | per measure | 1.0111 | PTHP-SEER13-Replace_PTAC_ElectricHeat_ER1_MF_CompE | 356475 | 247.88 | 897.5 | 46.56 | 897.5 | 0.23485 | 0 | 0.044112 | 0 | 1145.38 | 944.06 | 0.23485 | 0.044112
356500 | 356500_2022_12_ | Cooling Res | Heating Res |  |  | PTHP-SEER13-ROF_MF | MF | 194.57 | 0 | 63.99 | 130.58 |  |  | 0.060625 | 0.044112 | 0.060625 | 0 | 0.044112 | 0 |  |  | 0.044112 | 15 |  | 15 | 2.2252 | 84.93 | 137.357 | 82.4378 | 92.0413 | 45.3156 | 66.9705 | 15.4673 | per measure | 1.0111 | PTHP-SEER13-ROF_MF | 356500 | 303.93 | 801.28 | 63.99 | 130.58 | 0.28795 | 0 | 0.060625 | 0 | 1105.21 | 194.57 | 0.28795 | 0.060625
356525 | 356525_2022_12_ | Cooling Res | Heating Res |  |  | PTHP-SEER13-ROF_MF_CompE | MFc | 91.13 | 0 | 46.56 | 44.57 |  |  | 0.044112 | 0.060625 | 0.044112 | 0 | 0.060625 | 0 |  |  | 0.060625 | 15 |  | 15 | 1.3355 | 84.93 | 82.4378 | 1004.493 | 66.9705 | 15.4673 | 92.0413 | 912.4517 | per measure | 1.0111 | PTHP-SEER13-ROF_MF_CompE | 356525 | 221.17 | 273.51 | 46.56 | 44.57 | 0.20954 | 0 | 0.044112 | 0 | 494.68 | 91.13 | 0.20954 | 0.044112
356550 | 356550_2022_12_ | Cooling Res | Heating Res |  |  | PTHP-SEER13-Replace_PTAC_ElectricHeat_ROF_MF | MF | 2693.28 | 0 | 63.99 | 2629.29 |  |  | 0.060625 | 0 | 0.060625 | 0 |  |  |  |  | 0.060625 | 15 |  | 15 | 16.273 | 84.93 | 1004.493 | 0 | 92.0413 | 912.4517 |  |  | per measure | 1.0111 | PTHP-SEER13-Replace_PTAC_ElectricHeat_ROF_MF | 356550 | 340.63 | 2629.29 | 63.99 | 2629.29 | 0.32272 | 0 | 0.060625 | 0 | 2969.92 | 2693.28 | 0.32272 | 0.060625
356575 | 356575_2022_12_ | Cooling Res | Heating Res |  |  | PTHP-SEER13-Replace_PTAC_ElectricHeat_ROF_MF_CompE | MFc | 944.06 | 0 | 46.56 | 897.5 |  |  | 0.044112 | 0 | 0.044112 | 0 |  |  |  |  | 0.044112 | 15 |  | 15 | 6.1307 | 84.93 | 378.4331 | 0 | 66.9705 | 311.4626 |  |  | per measure | 1.0111 | PTHP-SEER13-Replace_PTAC_ElectricHeat_ROF_MF_CompE | 356575 | 247.88 | 897.5 | 46.56 | 897.5 | 0.23485 | 0 | 0.044112 | 0 | 1145.38 | 944.06 | 0.23485 | 0.044112
356600 | 356600_2022_12_ | Cooling Res | Heating Res | Cooling Res ER2 | Heating Res ER2 | PTHP-SEER14-ER1_MF | MF | 1793.7 | 275.96 | 505.03 | 1288.67 | 105.12 | 170.84 | 0.47847 | 0.099593 | 0.47847 | 0 | 0.099593 | 0 |  |  | 0.099593 | 5 | 10 | 15 | 3.5444 | 224.9318 | 456.7531 | 122.6928 | 290.2529 | 166.5003 | 86.9499 | 35.7429 | per measure | 1.0111 | PTHP-SEER14-ER1_MF | 356600 | 345.07 | 841.54 | 105.12 | 170.84 | 0.32693 | 0 | 0.099593 | 0 | 1186.61 | 275.96 | 0.32693 | 0.099593
356625 | 356625_2022_12_ | Cooling Res | Heating Res | Cooling Res ER2 | Heating Res ER2 | PTHP-SEER14-ER1_MF_CompE | MFc | 807.39 | 134.82 | 367.51 | 439.88 | 76.5 | 58.32 | 0.34819 | 0.072477 | 0.34819 | 0 | 0.072477 | 0 |  |  | 0.072477 | 5 | 10 | 15 | 2.1013 | 224.9318 | 268.0507 | 75.4785 | 211.2168 | 56.8339 | 63.2769 | 12.2016 | per measure | 1.0111 | PTHP-SEER14-ER1_MF_CompE | 356625 | 251.11 | 287.26 | 76.5 | 58.32 | 0.23791 | 0 | 0.072477 | 0 | 538.37 | 134.82 | 0.23791 | 0.072477
356650 | 356650_2022_12_ | Cooling Res | Heating Res | Cooling Res ER2 | Heating Res ER2 | PTHP-SEER14-Replace_PTAC_ElectricHeat_ER1_MF | MF | 3235.74 | 2774.67 | 566.19 | 2669.55 | 105.12 | 2669.55 | 0.53642 | 0.099593 | 0.53642 | 0 | 0.099593 | 0 |  |  | 0.099593 | 5 | 10 | 15 | 8.0485 | 224.9318 | 670.3173 | 645.4687 | 325.403 | 344.9144 | 86.9499 | 558.5187 | per measure | 1.0111 | PTHP-SEER14-Replace_PTAC_ElectricHeat_ER1_MF | 356650 | 381.76 | 2669.55 | 105.12 | 2669.55 | 0.36169 | 0 | 0.099593 | 0 | 3051.31 | 2774.67 | 0.36169 | 0.099593
356675 | 356675_2022_12_ | Cooling Res | Heating Res | Cooling Res ER2 | Heating Res ER2 | PTHP-SEER14-Replace_PTAC_ElectricHeat_ER1_MF_CompE | MFc | 1323.26 | 987.74 | 412.02 | 911.24 | 76.5 | 911.24 | 0.39036 | 0.072477 | 0.39036 | 0 | 0.072477 | 0 |  |  | 0.072477 | 5 | 10 | 15 | 3.7219 | 224.9318 | 354.5329 | 253.925 | 236.7978 | 117.7351 | 63.2769 | 190.6481 | per measure | 1.0111 | PTHP-SEER14-Replace_PTAC_ElectricHeat_ER1_MF_CompE | 356675 | 277.81 | 911.24 | 76.5 | 911.24 | 0.2632 | 0 | 0.072477 | 0 | 1189.05 | 987.74 | 0.2632 | 0.072477
356700 | 356700_2022_12_ | Cooling Res | Heating Res |  |  | PTHP-SEER14-ROF_MF | MF | 275.96 | 0 | 105.12 | 170.84 |  |  | 0.099593 | 0.072477 | 0.099593 | 0 | 0.072477 | 0 |  |  | 0.072477 | 15 |  | 15 | 3.41 | 84.93 | 210.4887 | 130.2743 | 151.2015 | 59.2872 | 110.0353 | 20.239 | per measure | 1.0111 | PTHP-SEER14-ROF_MF | 356700 | 345.07 | 841.54 | 105.12 | 170.84 | 0.32693 | 0 | 0.099593 | 0 | 1186.61 | 275.96 | 0.32693 | 0.099593
356725 | 356725_2022_12_ | Cooling Res | Heating Res |  |  | PTHP-SEER14-ROF_MF_CompE | MFc | 134.82 | 0 | 76.5 | 58.32 |  |  | 0.072477 | 0.099593 | 0.072477 | 0 | 0.099593 | 0 |  |  | 0.099593 | 15 |  | 15 | 2.1105 | 84.93 | 130.2743 | 1077.6248 | 110.0353 | 20.239 | 151.2015 | 926.4232 | per measure | 1.0111 | PTHP-SEER14-ROF_MF_CompE | 356725 | 251.11 | 287.26 | 76.5 | 58.32 | 0.23791 | 0 | 0.072477 | 0 | 538.37 | 134.82 | 0.23791 | 0.072477
356750 | 356750_2022_12_ | Cooling Res | Heating Res |  |  | PTHP-SEER14-Replace_PTAC_ElectricHeat_ROF_MF | MF | 2774.67 | 0 | 105.12 | 2669.55 |  |  | 0.099593 | 0 | 0.099593 | 0 |  |  |  |  | 0.099593 | 15 |  | 15 | 17.4578 | 84.93 | 1077.6248 | 0 | 151.2015 | 926.4232 |  |  | per measure | 1.0111 | PTHP-SEER14-Replace_PTAC_ElectricHeat_ROF_MF | 356750 | 381.76 | 2669.55 | 105.12 | 2669.55 | 0.36169 | 0 | 0.099593 | 0 | 3051.31 | 2774.67 | 0.36169 | 0.099593
356775 | 356775_2022_12_ | Cooling Res | Heating Res |  |  | PTHP-SEER14-Replace_PTAC_ElectricHeat_ROF_MF_CompE | MFc | 987.74 | 0 | 76.5 | 911.24 |  |  | 0.072477 | 0 | 0.072477 | 0 |  |  |  |  | 0.072477 | 15 |  | 15 | 6.9056 | 84.93 | 426.2661 | 0 | 110.0353 | 316.2308 |  |  | per measure | 1.0111 | PTHP-SEER14-Replace_PTAC_ElectricHeat_ROF_MF_CompE | 356775 | 277.81 | 911.24 | 76.5 | 911.24 | 0.2632 | 0 | 0.072477 | 0 | 1189.05 | 987.74 | 0.2632 | 0.072477
356800 | 356800_2022_12_ | Cooling Res | Heating Res | Cooling Res ER2 | Heating Res ER2 | PTHP-SEER15-ER1_MF | MF | 1869.02 | 351.29 | 540.67 | 1328.35 | 140.77 | 210.52 | 0.51224 | 0.13337 | 0.51224 | 0 | 0.13337 | 0 |  |  | 0.13337 | 5 | 10 | 15 | 3.9322 | 224.9318 | 482.3631 | 160.4825 | 310.736 | 171.6271 | 116.4378 | 44.0446 | per measure | 1.0111 | PTHP-SEER15-ER1_MF | 356800 | 380.71 | 881.22 | 140.77 | 210.52 | 0.36069 | 0 | 0.13337 | 0 | 1261.93 | 351.29 | 0.36069 | 0.13337
356825 | 356825_2022_12_ | Cooling Res | Heating Res | Cooling Res ER2 | Heating Res ER2 | PTHP-SEER15-ER1_MF_CompE | MFc | 846.89 | 174.3 | 393.46 | 453.43 | 102.44 | 71.86 | 0.37277 | 0.097054 | 0.37277 | 0 | 0.097054 | 0 |  |  | 0.097054 | 5 | 10 | 15 | 2.3518 | 224.9318 | 284.7155 | 99.7676 | 226.1309 | 58.5846 | 84.7332 | 15.0344 | per measure | 1.0111 | PTHP-SEER15-ER1_MF_CompE | 356825 | 277.05 | 300.8 | 102.44 | 71.86 | 0.26248 | 0 | 0.097054 | 0 | 577.85 | 174.3 | 0.26248 | 0.097054
356850 | 356850_2022_12_ | Cooling Res | Heating Res | Cooling Res ER2 | Heating Res ER2 | PTHP-SEER15-Replace_PTAC_ElectricHeat_ER1_MF | MF | 3311.07 | 2850 | 601.84 | 2709.23 | 140.77 | 2709.23 | 0.57019 | 0.13337 | 0.57019 | 0 | 0.13337 | 0 |  |  | 0.13337 | 5 | 10 | 15 | 8.4364 | 224.9318 | 695.933 | 683.2583 | 345.8919 | 350.0411 | 116.4378 | 566.8205 | per measure | 1.0111 | PTHP-SEER15-Replace_PTAC_ElectricHeat_ER1_MF | 356850 | 417.41 | 2709.23 | 140.77 | 2709.23 | 0.39546 | 0 | 0.13337 | 0 | 3126.64 | 2850 | 0.39546 | 0.13337
356875 | 356875_2022_12_ | Cooling Res | Heating Res | Cooling Res ER2 | Heating Res ER2 | PTHP-SEER15-Replace_PTAC_ElectricHeat_ER1_MF_CompE | MFc | 1362.76 | 1027.23 | 437.97 | 924.79 | 102.44 | 924.79 | 0.41494 | 0.097054 | 0.41494 | 0 | 0.097054 | 0 |  |  | 0.097054 | 5 | 10 | 15 | 3.9724 | 224.9318 | 371.1977 | 278.2162 | 251.7119 | 119.4858 | 84.7332 | 193.483 | per measure | 1.0111 | PTHP-SEER15-Replace_PTAC_ElectricHeat_ER1_MF_CompE | 356875 | 303.76 | 924.79 | 102.44 | 924.79 | 0.28779 | 0 | 0.097054 | 0 | 1228.55 | 1027.23 | 0.28779 | 0.097054
356900 | 356900_2022_12_ | Cooling Res | Heating Res |  |  | PTHP-SEER15-ROF_MF | MF | 351.29 | 0 | 140.77 | 210.52 |  |  | 0.13337 | 0.097054 | 0.13337 | 0 | 0.097054 | 0 |  |  | 0.097054 | 15 |  | 15 | 4.4638 | 84.93 | 275.5369 | 172.2845 | 202.4794 | 73.0575 | 147.3467 | 24.9378 | per measure | 1.0111 | PTHP-SEER15-ROF_MF | 356900 | 380.71 | 881.22 | 140.77 | 210.52 | 0.36069 | 0 | 0.13337 | 0 | 1261.93 | 351.29 | 0.36069 | 0.13337
356925 | 356925_2022_12_ | Cooling Res | Heating Res |  |  | PTHP-SEER15-ROF_MF_CompE | MFc | 174.3 | 0 | 102.44 | 71.86 |  |  | 0.097054 | 0.13337 | 0.097054 | 0 | 0.13337 | 0 |  |  | 0.13337 | 15 |  | 15 | 2.791 | 84.93 | 172.2845 | 1142.673 | 147.3467 | 24.9378 | 202.4794 | 940.1935 | per measure | 1.0111 | PTHP-SEER15-ROF_MF_CompE | 356925 | 277.05 | 300.8 | 102.44 | 71.86 | 0.26248 | 0 | 0.097054 | 0 | 577.85 | 174.3 | 0.26248 | 0.097054
356950 | 356950_2022_12_ | Cooling Res | Heating Res |  |  | PTHP-SEER15-Replace_PTAC_ElectricHeat_ROF_MF | MF | 2850 | 0 | 140.77 | 2709.23 |  |  | 0.13337 | 0 | 0.13337 | 0 |  |  |  |  | 0.13337 | 15 |  | 15 | 18.5116 | 84.93 | 1142.673 | 0 | 202.4794 | 940.1935 |  |  | per measure | 1.0111 | PTHP-SEER15-Replace_PTAC_ElectricHeat_ROF_MF | 356950 | 417.41 | 2709.23 | 140.77 | 2709.23 | 0.39546 | 0 | 0.13337 | 0 | 3126.64 | 2850 | 0.39546 | 0.13337
356975 | 356975_2022_12_ | Cooling Res | Heating Res |  |  | PTHP-SEER15-Replace_PTAC_ElectricHeat_ROF_MF_CompE | MFc | 1027.23 | 0 | 102.44 | 924.79 |  |  | 0.097054 | 0 | 0.097054 | 0 |  |  |  |  | 0.097054 | 15 |  | 15 | 7.5862 | 84.93 | 468.2798 | 0 | 147.3467 | 320.9331 |  |  | per measure | 1.0111 | PTHP-SEER15-Replace_PTAC_ElectricHeat_ROF_MF_CompE | 356975 | 303.76 | 924.79 | 102.44 | 924.79 | 0.28779 | 0 | 0.097054 | 0 | 1228.55 | 1027.23 | 0.28779 | 0.097054
400050 | 400050_2023_12_ | Cooling RES |  |  |  | AC General Tune-Up (no charge or coil clean) SF | SFIE | 141.99 | 0 | 141.99 |  |  |  | 0.13452 | 0 | 0.13452 |  |  |  | 0 | 0 | 0 | 2 |  | 2 | 0.6719 | 70 | 34.1839 | 0 | 34.1839 |  |  |  | per measure |  | AC General Tune-Up (no charge or coil clean) SF | 400050 | N/A | N/A | N/A | N/A | N/A | N/A | N/A | N/A | N/A | N/A | N/A | N/A
400100 | 400100_2023_12_ | Cooling RES |  |  |  | AC General Tune-Up (no charge or coil clean) MF | MFIE | 92.29 | 0 | 92.29 |  |  |  | 0.087437 | 0 | 0.087437 |  |  |  | 0 | 0 | 0 | 2 |  | 2 | 0.43672 | 70 | 22.2187 | 0 | 22.2187 |  |  |  | per measure |  | AC General Tune-Up (no charge or coil clean) MF | 400100 | N/A | N/A | N/A | N/A | N/A | N/A | N/A | N/A | N/A | N/A | N/A | N/A
400101 | 400101_2023_12_ | Cooling RES |  |  |  | AC General Tune-Up (no charge or coil clean) MF_CompE | MFIEc | 67.12 | 0 | 67.12 |  |  |  | 0.063591 | 0 | 0.063591 |  |  |  | 0 | 0 | 0 | 2 |  | 2 | 0.31761 | 70 | 16.1591 | 0 | 16.1591 |  |  |  | per measure |  | AC General Tune-Up (no charge or coil clean) MF_CompE | 400101 | N/A | N/A | N/A | N/A | N/A | N/A | N/A | N/A | N/A | N/A | N/A | N/A
400150 | 400150_2023_12_ | Cooling RES |  |  |  | AC Tune-up / Refrigerant charge SF | SFIE | 592.23 | 0 | 592.23 |  |  |  | 0.56109 | 0 | 0.56109 |  |  |  | 0 | 0 | 0 | 2 |  | 2 | 2.4219 | 81 | 142.5787 | 0 | 142.5787 |  |  |  | per measure |  | AC Tune-up / Refrigerant charge SF | 400150 | N/A | N/A | N/A | N/A | N/A | N/A | N/A | N/A | N/A | N/A | N/A | N/A
400200 | 400200_2023_12_ | Cooling RES |  |  |  | AC Tune-up / Refrigerant charge MF | MFIE | 384.95 | 0 | 384.95 |  |  |  | 0.36471 | 0 | 0.36471 |  |  |  | 0 | 0 | 0 | 2 |  | 2 | 1.5742 | 81 | 92.6763 | 0 | 92.6763 |  |  |  | per measure |  | AC Tune-up / Refrigerant charge MF | 400200 | N/A | N/A | N/A | N/A | N/A | N/A | N/A | N/A | N/A | N/A | N/A | N/A
400201 | 400201_2023_12_ | Cooling RES |  |  |  | AC Tune-up / Refrigerant charge MF_CompE | MFIEc | 279.96 | 0 | 279.96 |  |  |  | 0.26524 | 0 | 0.26524 |  |  |  | 0 | 0 | 0 | 2 |  | 2 | 1.1449 | 81 | 67.4001 | 0 | 67.4001 |  |  |  | per measure |  | AC Tune-up / Refrigerant charge MF_CompE | 400201 | N/A | N/A | N/A | N/A | N/A | N/A | N/A | N/A | N/A | N/A | N/A | N/A
400250 | 400250_2023_12_ | Cooling RES |  |  |  | AC Tune-up / Indoor Coil (Evaporator) Cleaning SF | SFIE | 98.02 | 0 | 98.02 |  |  |  | 0.092866 | 0 | 0.092866 |  |  |  | 0 | 0 | 0 | 2 |  | 2 | 0.51537 | 63 | 23.5982 | 0 | 23.5982 |  |  |  | per measure |  | AC Tune-up / Indoor Coil (Evaporator) Cleaning SF | 400250 | N/A | N/A | N/A | N/A | N/A | N/A | N/A | N/A | N/A | N/A | N/A | N/A
400300 | 400300_2023_12_ | Cooling RES |  |  |  | AC Tune-up /Indoor Coil (Evaporator) Cleaning MF | MFIE | 63.71 | 0 | 63.71 |  |  |  | 0.06036 | 0 | 0.06036 |  |  |  | 0 | 0 | 0 | 2 |  | 2 | 0.33498 | 63 | 15.3381 | 0 | 15.3381 |  |  |  | per measure |  | AC Tune-up /Indoor Coil (Evaporator) Cleaning MF | 400300 | N/A | N/A | N/A | N/A | N/A | N/A | N/A | N/A | N/A | N/A | N/A | N/A
400301 | 400301_2023_12_ | Cooling RES |  |  |  | AC Tune-up /Indoor Coil (Evaporator) Cleaning MF_CompE | MFIEc | 46.34 | 0 | 46.34 |  |  |  | 0.043903 | 0 | 0.043903 |  |  |  | 0 | 0 | 0 | 2 |  | 2 | 0.24365 | 63 | 11.1563 | 0 | 11.1563 |  |  |  | per measure |  | AC Tune-up /Indoor Coil (Evaporator) Cleaning MF_CompE | 400301 | N/A | N/A | N/A | N/A | N/A | N/A | N/A | N/A | N/A | N/A | N/A | N/A
400350 | 400350_2023_12_ | Cooling RES |  |  |  | AC Tune-up /Outdoor Coil (Condenser) Cleaning SF | SFIE | 196.04 | 0 | 196.04 |  |  |  | 0.18573 | 0 | 0.18573 |  |  |  | 0 | 0 | 0 | 2 |  | 2 | 2.0947 | 31 | 47.1964 | 0 | 47.1964 |  |  |  | per measure |  | AC Tune-up /Outdoor Coil (Condenser) Cleaning SF | 400350 | N/A | N/A | N/A | N/A | N/A | N/A | N/A | N/A | N/A | N/A | N/A | N/A
400400 | 400400_2023_12_ | Cooling RES |  |  |  | AC Tune-up /Outdoor Coil (Condenser) Cleaning MF | MFIE | 127.43 | 0 | 127.43 |  |  |  | 0.12073 | 0 | 0.12073 |  |  |  | 0 | 0 | 0 | 2 |  | 2 | 1.3616 | 31 | 30.6786 | 0 | 30.6786 |  |  |  | per measure |  | AC Tune-up /Outdoor Coil (Condenser) Cleaning MF | 400400 | N/A | N/A | N/A | N/A | N/A | N/A | N/A | N/A | N/A | N/A | N/A | N/A
400401 | 400401_2023_12_ | Cooling RES |  |  |  | AC Tune-up /Outdoor Coil (Condenser) Cleaning MF_CompE | MFIEc | 92.67 | 0 | 92.67 |  |  |  | 0.087797 | 0 | 0.087797 |  |  |  | 0 | 0 | 0 | 2 |  | 2 | 0.9902 | 31 | 22.3102 | 0 | 22.3102 |  |  |  | per measure |  | AC Tune-up /Outdoor Coil (Condenser) Cleaning MF_CompE | 400401 | N/A | N/A | N/A | N/A | N/A | N/A | N/A | N/A | N/A | N/A | N/A | N/A
400410 | 400410_2023_12 | Cooling RES |  |  |  | AC Tune-up / Packaged Service SF | SFIE | 368.65 | 0 | 368.65 |  |  |  | 0.34927 | 0 | 0.34927 |  |  |  | 0 | 0 | 0 | 2 |  | 2 | 0.66007 | 185 | 88.7521 | 0 | 88.7521 |  |  |  | per measure |  | AC Tune-up / Packaged Service SF | 400410 | N/A | N/A | N/A | N/A | N/A | N/A | N/A | N/A | N/A | N/A | N/A | N/A
400411 | 400411_2023_12 | Cooling RES |  |  |  | AC Tune-up / Packaged Service MF | MFIE | 239.62 | 0 | 239.62 |  |  |  | 0.22702 | 0 | 0.22702 |  |  |  | 0 | 0 | 0 | 2 |  | 2 | 0.42904 | 185 | 57.6883 | 0 | 57.6883 |  |  |  | per measure |  | AC Tune-up / Packaged Service MF | 400411 | N/A | N/A | N/A | N/A | N/A | N/A | N/A | N/A | N/A | N/A | N/A | N/A
400412 | 400412_2023_12 | Cooling RES |  |  |  | AC Tune-up / Packaged Service MF_CompE | MFIEc | 174.27 | 0 | 174.27 |  |  |  | 0.16511 | 0 | 0.16511 |  |  |  | 0 | 0 | 0 | 2 |  | 2 | 0.31203 | 185 | 41.9553 | 0 | 41.9553 |  |  |  | per measure |  | AC Tune-up / Packaged Service MF_CompE | 400412 | N/A | N/A | N/A | N/A | N/A | N/A | N/A | N/A | N/A | N/A | N/A | N/A
400450 | 400450_2019_12_ | Building Shell RES |  |  |  | Air Sealing (Infiltration reduction) - 30% MF IE DI electric furnace base | MFIE | 0.33 | 0 |  |  |  |  | 0.000154 | 0 | [6 empty] | 0.000154 | 15 |  | 15 | 3.33 | 0.12 | 0.29043 | 0 | 0.29043 |  |  |  | Units (sq. ft) |  | Air Sealing (Infiltration reduction) - 30% MF IE DI electric furnace base | 400450 | N/A | N/A | N/A | N/A | N/A | N/A | N/A | N/A | N/A | N/A | N/A | N/A
400500 | 400500_2019_12_ | Building Shell RES |  |  |  | Air Sealing (Infiltration reduction) - 30% MF IE DI heat pump base |  | 0.25 | 0 |  |  |  |  | 0.000117 | 0 | [6 empty] | 0.000117 | 15 |  | 15 | 2.5227 | 0.12 | 0.22002 | 0 | 0.22002 |  |  |  | Units (sq. ft) |  | Air Sealing (Infiltration reduction) - 30% MF IE DI heat pump base | 400500 | N/A | N/A | N/A | N/A | N/A | N/A | N/A | N/A | N/A | N/A | N/A | N/A
400501 | 400501_2022_12_ | Building Shell RES |  |  |  | Air Sealing (Infiltration reduction) - 30% MF IE DI gas furnace base |  | 0.05 | 0 |  |  |  |  | 2.3e-05 | 0 | [6 empty] | 2.3e-05 | 15 |  | 15 | 0.50454 | 0.12 | 0.044005 | 0 | 0.044005 |  |  |  | Units (sq. ft) |  | Air Sealing (Infiltration reduction) - 30% MF IE DI gas furnace base | 400501 | N/A | N/A | N/A | N/A | N/A | N/A | N/A | N/A | N/A | N/A | N/A | N/A
400550 | 400550_2019_12_ | Building Shell RES |  |  |  | Air Sealing (Infiltration reduction) - 30% SF IE DI electric furnace base |  | 0.36 | 0 |  |  |  |  | 0.000168 | 0 | [6 empty] | 0.000168 | 15 |  | 15 | 3.6327 | 0.12 | 0.31683 | 0 | 0.31683 |  |  |  | Units (sq. ft) |  | Air Sealing (Infiltration reduction) - 30% SF IE DI electric furnace base | 400550 | N/A | N/A | N/A | N/A | N/A | N/A | N/A | N/A | N/A | N/A | N/A | N/A
400551 | 400551_2019_12_ | Building Shell RES |  |  |  | Air Sealing (Infiltration reduction) - 30% SF IE DI Gas furnace base |  | 0.06 | 0 |  |  |  |  | 2.8e-05 | 0 | [6 empty] | 2.8e-05 | 15 |  | 15 | 0.60545 | 0.12 | 0.052806 | 0 | 0.052806 |  |  |  | Units (sq. ft) |  | Air Sealing (Infiltration reduction) - 30% SF IE DI Gas furnace base | 400551 | N/A | N/A | N/A | N/A | N/A | N/A | N/A | N/A | N/A | N/A | N/A | N/A
400600 | 400600_2019_12_ | Building Shell RES |  |  |  | Air Sealing (Infiltration reduction) - 30% SF IE DI heat pump base |  | 0.31 | 0 |  |  |  |  | 0.000144 | 0 | [6 empty] | 0.000144 | 15 |  | 15 | 3.1282 | 0.12 | 0.27283 | 0 | 0.27283 |  |  |  | Units (sq. ft) |  | Air Sealing (Infiltration reduction) - 30% SF IE DI heat pump base | 400600 | N/A | N/A | N/A | N/A | N/A | N/A | N/A | N/A | N/A | N/A | N/A | N/A
400650 | 400650_2019_12_ | Building Shell RES |  |  |  | MH Adjusted Air Sealing (Infiltration reduction) - 30% SF IE DI electric furnace base |  | 0.48 | 0 |  |  |  |  | 0.000224 | 0 | [6 empty] | 0.000224 | 15 |  | 15 | 4.8436 | 0.12 | 0.42244 | 0 | 0.42244 |  |  |  | Units (sq. ft) |  | MH Adjusted Air Sealing (Infiltration reduction) - 30% SF IE DI electric furnace base | 400650 | N/A | N/A | N/A | N/A | N/A | N/A | N/A | N/A | N/A | N/A | N/A | N/A
400651 | 400651_2019_12_ | Building Shell RES |  |  |  | MH Adjusted Air Sealing (Infiltration reduction) - 30% SF IE DI heat pump base |  | 0.45 | 0 |  |  |  |  | 0.00021 | 0 | [6 empty] | 0.00021 | 15 |  | 15 | 4.5409 | 0.12 | 0.39604 | 0 | 0.39604 |  |  |  | Units (sq. ft) |  | MH Adjusted Air Sealing (Infiltration reduction) - 30% SF IE DI heat pump base | 400651 | N/A | N/A | N/A | N/A | N/A | N/A | N/A | N/A | N/A | N/A | N/A | N/A
400652 | 400652_2019_12_ | Building Shell RES |  |  |  | MH Adjusted Air Sealing (Infiltration reduction) - 30% SF IE DI gas furnace base |  | 0.08 | 0 |  |  |  |  | 3.7e-05 | 0 | [6 empty] | 3.7e-05 | 15 |  | 15 | 0.80727 | 0.12 | 0.070407 | 0 | 0.070407 |  |  |  | Units (sq. ft) |  | MH Adjusted Air Sealing (Infiltration reduction) - 30% SF IE DI gas furnace base | 400652 | N/A | N/A | N/A | N/A | N/A | N/A | N/A | N/A | N/A | N/A | N/A | N/A
400700 | 400700_2019_12_ | Building Shell RES |  |  |  | Ceiling Insulation R11-R49 MF IE DI electric furnace base | MFIE | 1.06 | 0 |  |  |  |  | 0.000494 | 0 | [6 empty] | 0.000494 | 25 |  | 25 | 0.83609 | 2.1249 | 1.2912 | 0 | 1.2912 |  |  |  | Units - area of ceiling/attic (ft2) |  | Ceiling Insulation R11-R49 MF IE DI electric furnace base | 400700 | N/A | N/A | N/A | N/A | N/A | N/A | N/A | N/A | N/A | N/A | N/A | N/A
400750 | 400750_2019_12_ | Building Shell RES |  |  |  | Ceiling Insulation R11-R49 MF IE DI heat pump base | MFIE | 0.66 | 0 |  |  |  |  | 0.000308 | 0 | [6 empty] | 0.000308 | 25 |  | 25 | 0.52058 | 2.1249 | 0.80398 | 0 | 0.80398 |  |  |  | Units - area of ceiling/attic (ft2) |  | Ceiling Insulation R11-R49 MF IE DI heat pump base | 400750 | N/A | N/A | N/A | N/A | N/A | N/A | N/A | N/A | N/A | N/A | N/A | N/A
400800 | 400800_2019_12_ | Building Shell RES |  |  |  | Ceiling Insulation R11-R49 MF IE DI gas heat electric cool base | MFIE | 0.14 | 0 |  |  |  |  | 6.5e-05 | 0 | [6 empty] | 6.5e-05 | 25 |  | 25 | 0.11043 | 2.1249 | 0.17054 | 0 | 0.17054 |  |  |  | Units - area of ceiling/attic (ft2) |  | Ceiling Insulation R11-R49 MF IE DI gas heat electric cool base | 400800 | N/A | N/A | N/A | N/A | N/A | N/A | N/A | N/A | N/A | N/A | N/A | N/A
400850 | 400850_2019_12_ | Building Shell RES |  |  |  | Ceiling Insulation R11-R49 SF IE DI electric furnace base | SFIE | 1.06 | 0 |  |  |  |  | 0.000494 | 0 | [6 empty] | 0.000494 | 25 |  | 25 | 0.83609 | 2.1249 | 1.2912 | 0 | 1.2912 |  |  |  | Units - area of ceiling/attic (ft2) |  | Ceiling Insulation R11-R49 SF IE DI electric furnace base | 400850 | N/A | N/A | N/A | N/A | N/A | N/A | N/A | N/A | N/A | N/A | N/A | N/A
400900 | 400900_2019_12_ | Building Shell RES |  |  |  | Ceiling Insulation R11-R49 SF IE DI heat pump base | SFIE | 0.66 | 0 |  |  |  |  | 0.000308 | 0 | [6 empty] | 0.000308 | 25 |  | 25 | 0.52058 | 2.1249 | 0.80398 | 0 | 0.80398 |  |  |  | Units - area of ceiling/attic (ft2) |  | Ceiling Insulation R11-R49 SF IE DI heat pump base | 400900 | N/A | N/A | N/A | N/A | N/A | N/A | N/A | N/A | N/A | N/A | N/A | N/A
400950 | 400950_2019_12_ | Building Shell RES |  |  |  | Ceiling Insulation R11-R49 SF IE DI gas heat electric cool base | SFIE | 0.14 | 0 |  |  |  |  | 6.5e-05 | 0 | [6 empty] | 6.5e-05 | 25 |  | 25 | 0.11043 | 2.1249 | 0.17054 | 0 | 0.17054 |  |  |  | Units - area of ceiling/attic (ft2) |  | Ceiling Insulation R11-R49 SF IE DI gas heat electric cool base | 400950 | N/A | N/A | N/A | N/A | N/A | N/A | N/A | N/A | N/A | N/A | N/A | N/A
401000 | 401000_2019_12_ | Building Shell RES |  |  |  | Ceiling Insulation R5-R30 MF IE DI electric furnace base | MFIE | 1.71 | 0 |  |  |  |  | 0.000797 | 0 | [6 empty] | 0.000797 | 25 |  | 25 | 2.4641 | 1.1631 | 2.0831 | 0 | 2.0831 |  |  |  | Units - area of ceiling/attic (ft2) |  | Ceiling Insulation R5-R30 MF IE DI electric furnace base | 401000 | N/A | N/A | N/A | N/A | N/A | N/A | N/A | N/A | N/A | N/A | N/A | N/A
401050 | 401050_2019_12_ | Building Shell RES |  |  |  | Ceiling Insulation R5-R30 MF IE DI heat pump base | MFIE | 1.07 | 0 |  |  |  |  | 0.000499 | 0 | [6 empty] | 0.000499 | 25 |  | 25 | 1.5419 | 1.1631 | 1.3034 | 0 | 1.3034 |  |  |  | Units - area of ceiling/attic (ft2) |  | Ceiling Insulation R5-R30 MF IE DI heat pump base | 401050 | N/A | N/A | N/A | N/A | N/A | N/A | N/A | N/A | N/A | N/A | N/A | N/A
401100 | 401100_2019_12_ | Building Shell RES |  |  |  | Ceiling Insulation R5-R30 MF IE DI gas heat electric cool base | MFIE | 0.23 | 0 |  |  |  |  | 0.000107 | 0 | [6 empty] | 0.000107 | 25 |  | 25 | 0.33143 | 1.1631 | 0.28018 | 0 | 0.28018 |  |  |  | Units - area of ceiling/attic (ft2) |  | Ceiling Insulation R5-R30 MF IE DI gas heat electric cool base | 401100 | N/A | N/A | N/A | N/A | N/A | N/A | N/A | N/A | N/A | N/A | N/A | N/A
401150 | 401150_2019_12_ | Building Shell RES |  |  |  | Ceiling Insulation R5-R30 SF IE DI electric furnace base | SFIE | 1.71 | 0 |  |  |  |  | 0.000797 | 0 | [6 empty] | 0.000797 | 25 |  | 25 | 2.4641 | 1.1631 | 2.0831 | 0 | 2.0831 |  |  |  | Units - area of ceiling/attic (ft2) |  | Ceiling Insulation R5-R30 SF IE DI electric furnace base | 401150 | N/A | N/A | N/A | N/A | N/A | N/A | N/A | N/A | N/A | N/A | N/A | N/A
401200 | 401200_2019_12_ | Building Shell RES |  |  |  | Ceiling Insulation R5-R30 SF IE DI heat pump base | SFIE | 1.07 | 0 |  |  |  |  | 0.000499 | 0 | [6 empty] | 0.000499 | 25 |  | 25 | 1.5419 | 1.1631 | 1.3034 | 0 | 1.3034 |  |  |  | Units - area of ceiling/attic (ft2) |  | Ceiling Insulation R5-R30 SF IE DI heat pump base | 401200 | N/A | N/A | N/A | N/A | N/A | N/A | N/A | N/A | N/A | N/A | N/A | N/A
401250 | 401250_2019_12_ | Building Shell RES |  |  |  | Ceiling Insulation R5-R30 SF IE DI gas heat electric cool base | SFIE | 0.23 | 0 |  |  |  |  | 0.000107 | 0 | [6 empty] | 0.000107 | 25 |  | 25 | 0.33143 | 1.1631 | 0.28018 | 0 | 0.28018 |  |  |  | Units - area of ceiling/attic (ft2) |  | Ceiling Insulation R5-R30 SF IE DI gas heat electric cool base | 401250 | N/A | N/A | N/A | N/A | N/A | N/A | N/A | N/A | N/A | N/A | N/A | N/A
401300 | 401300_2019_12_ | Building Shell RES |  |  |  | Ceiling Insulation R5-R38 MF IE DI electric furnace base | MFIE | 1.84 | 0 |  |  |  |  | 0.000858 | 0 | [6 empty] | 0.000858 | 25 |  | 25 | 1.8345 | 1.681 | 2.2414 | 0 | 2.2414 |  |  |  | Units - area of ceiling/attic (ft2) |  | Ceiling Insulation R5-R38 MF IE DI electric furnace base | 401300 | N/A | N/A | N/A | N/A | N/A | N/A | N/A | N/A | N/A | N/A | N/A | N/A
401350 | 401350_2019_12_ | Building Shell RES |  |  |  | Ceiling Insulation R5-R38 MF IE DI heat pump base | MFIE | 1.15 | 0 |  |  |  |  | 0.000536 | 0 | [6 empty] | 0.000536 | 25 |  | 25 | 1.1466 | 1.681 | 1.4009 | 0 | 1.4009 |  |  |  | Units - area of ceiling/attic (ft2) |  | Ceiling Insulation R5-R38 MF IE DI heat pump base | 401350 | N/A | N/A | N/A | N/A | N/A | N/A | N/A | N/A | N/A | N/A | N/A | N/A
401400 | 401400_2019_12_ | Building Shell RES |  |  |  | Ceiling Insulation R5-R38 MF IE DI gas heat electric cool base | MFIE | 0.25 | 0 |  |  |  |  | 0.000117 | 0 | [6 empty] | 0.000117 | 25 |  | 25 | 0.24926 | 1.681 | 0.30454 | 0 | 0.30454 |  |  |  | Units - area of ceiling/attic (ft2) |  | Ceiling Insulation R5-R38 MF IE DI gas heat electric cool base | 401400 | N/A | N/A | N/A | N/A | N/A | N/A | N/A | N/A | N/A | N/A | N/A | N/A
401450 | 401450_2019_12_ | Building Shell RES |  |  |  | Ceiling Insulation R5-R38 SF IE DI electric furnace base | SFIE | 1.84 | 0 |  |  |  |  | 0.000858 | 0 | [6 empty] | 0.000858 | 25 |  | 25 | 1.8345 | 1.681 | 2.2414 | 0 | 2.2414 |  |  |  | Units - area of ceiling/attic (ft2) |  | Ceiling Insulation R5-R38 SF IE DI electric furnace base | 401450 | N/A | N/A | N/A | N/A | N/A | N/A | N/A | N/A | N/A | N/A | N/A | N/A
401500 | 401500_2019_12_ | Building Shell RES |  |  |  | Ceiling Insulation R5-R38 SF IE DI heat pump base | SFIE | 1.15 | 0 |  |  |  |  | 0.000536 | 0 | [6 empty] | 0.000536 | 25 |  | 25 | 1.1466 | 1.681 | 1.4009 | 0 | 1.4009 |  |  |  | Units - area of ceiling/attic (ft2) |  | Ceiling Insulation R5-R38 SF IE DI heat pump base | 401500 | N/A | N/A | N/A | N/A | N/A | N/A | N/A | N/A | N/A | N/A | N/A | N/A
401550 | 401550_2019_12_ | Building Shell RES |  |  |  | Ceiling Insulation R5-R38 SF IE DI gas heat electric cool base | SFIE | 0.25 | 0 |  |  |  |  | 0.000117 | 0 | [6 empty] | 0.000117 | 25 |  | 25 | 0.24926 | 1.681 | 0.30454 | 0 | 0.30454 |  |  |  | Units - area of ceiling/attic (ft2) |  | Ceiling Insulation R5-R38 SF IE DI gas heat electric cool base | 401550 | N/A | N/A | N/A | N/A | N/A | N/A | N/A | N/A | N/A | N/A | N/A | N/A
401600 | 401600_2019_12_ | Building Shell RES |  |  |  | Ceiling Insulation R5-R49 MF IE DI electric furnace base | MFIE | 1.96 | 0 |  |  |  |  | 0.000914 | 0 | [6 empty] | 0.000914 | 25 |  | 25 | 1.2788 | 2.5688 | 2.3876 | 0 | 2.3876 |  |  |  | Units - area of ceiling/attic (ft2) |  | Ceiling Insulation R5-R49 MF IE DI electric furnace base | 401600 | N/A | N/A | N/A | N/A | N/A | N/A | N/A | N/A | N/A | N/A | N/A | N/A
401650 | 401650_2019_12_ | Building Shell RES |  |  |  | Ceiling Insulation R5-R49 MF IE DI heat pump base | MFIE | 1.22 | 0 |  |  |  |  | 0.000569 | 0 | [6 empty] | 0.000569 | 25 |  | 25 | 0.79602 | 2.5688 | 1.4862 | 0 | 1.4862 |  |  |  | Units - area of ceiling/attic (ft2) |  | Ceiling Insulation R5-R49 MF IE DI heat pump base | 401650 | N/A | N/A | N/A | N/A | N/A | N/A | N/A | N/A | N/A | N/A | N/A | N/A
401700 | 401700_2019_12_ | Building Shell RES |  |  |  | Ceiling Insulation R5-R49 MF IE DI gas heat electric cool base | MFIE | 0.26 | 0 |  |  |  |  | 0.000121 | 0 | [6 empty] | 0.000121 | 25 |  | 25 | 0.16964 | 2.5688 | 0.31672 | 0 | 0.31672 |  |  |  | Units - area of ceiling/attic (ft2) |  | Ceiling Insulation R5-R49 MF IE DI gas heat electric cool base | 401700 | N/A | N/A | N/A | N/A | N/A | N/A | N/A | N/A | N/A | N/A | N/A | N/A
401750 | 401750_2019_12_ | Building Shell RES |  |  |  | Ceiling Insulation R5-R49 SF IE DI electric furnace base | SFIE | 1.96 | 0 |  |  |  |  | 0.000914 | 0 | [6 empty] | 0.000914 | 25 |  | 25 | 1.2789 | 2.5688 | 2.3876 | 0 | 2.3876 |  |  |  | Units - area of ceiling/attic (ft2) |  | Ceiling Insulation R5-R49 SF IE DI electric furnace base | 401750 | N/A | N/A | N/A | N/A | N/A | N/A | N/A | N/A | N/A | N/A | N/A | N/A
401800 | 401800_2019_12_ | Building Shell RES |  |  |  | Ceiling Insulation R5-R49 SF IE DI heat pump base | SFIE | 1.22 | 0 |  |  |  |  | 0.000569 | 0 | [6 empty] | 0.000569 | 25 |  | 25 | 0.79602 | 2.5688 | 1.4862 | 0 | 1.4862 |  |  |  | Units - area of ceiling/attic (ft2) |  | Ceiling Insulation R5-R49 SF IE DI heat pump base | 401800 | N/A | N/A | N/A | N/A | N/A | N/A | N/A | N/A | N/A | N/A | N/A | N/A
401850 | 401850_2019_12_ | Building Shell RES |  |  |  | Ceiling Insulation R5-R49 SF IE DI gas heat electric cool base | SFIE | 0.26 | 0 |  |  |  |  | 0.000121 | 0 | [6 empty] | 0.000121 | 25 |  | 25 | 0.16964 | 2.5688 | 0.31672 | 0 | 0.31672 |  |  |  | Units - area of ceiling/attic (ft2) |  | Ceiling Insulation R5-R49 SF IE DI gas heat electric cool base | 401850 | N/A | N/A | N/A | N/A | N/A | N/A | N/A | N/A | N/A | N/A | N/A | N/A
401900 | 401900_2019_12_ | Building Shell RES |  |  |  | Ceiling Insulation R5-R60 MF IE DI electric furnace base | MFIE | 2.03 | 0 |  |  |  |  | 0.000946 | 0 | [6 empty] | 0.000946 | 25 |  | 25 | 0.9936 | 3.4243 | 2.4729 | 0 | 2.4729 |  |  |  | Units - area of ceiling/attic (ft2) |  | Ceiling Insulation R5-R60 MF IE DI electric furnace base | 401900 | N/A | N/A | N/A | N/A | N/A | N/A | N/A | N/A | N/A | N/A | N/A | N/A
401950 | 401950_2019_12_ | Building Shell RES |  |  |  | Ceiling Insulation R5-R60 MF IE DI heat pump base | MFIE | 1.27 | 0 |  |  |  |  | 0.000592 | 0 | [6 empty] | 0.000592 | 25 |  | 25 | 0.62161 | 3.4243 | 1.5471 | 0 | 1.5471 |  |  |  | Units - area of ceiling/attic (ft2) |  | Ceiling Insulation R5-R60 MF IE DI heat pump base | 401950 | N/A | N/A | N/A | N/A | N/A | N/A | N/A | N/A | N/A | N/A | N/A | N/A
402000 | 402000_2019_12_ | Building Shell RES |  |  |  | Ceiling Insulation R5-R60 MF IE DI gas heat electric cool base | MFIE | 0.27 | 0 |  |  |  |  | 0.000126 | 0 | [6 empty] | 0.000126 | 25 |  | 25 | 0.13215 | 3.4243 | 0.3289 | 0 | 0.3289 |  |  |  | Units - area of ceiling/attic (ft2) |  | Ceiling Insulation R5-R60 MF IE DI gas heat electric cool base | 402000 | N/A | N/A | N/A | N/A | N/A | N/A | N/A | N/A | N/A | N/A | N/A | N/A
402050 | 402050_2019_12_ | Building Shell RES |  |  |  | Ceiling Insulation R5-R60 SF IE DI electric furnace base | SFIE | 2.03 | 0 |  |  |  |  | 0.000946 | 0 | [6 empty] | 0.000946 | 25 |  | 25 | 0.9936 | 3.4243 | 2.4729 | 0 | 2.4729 |  |  |  | Units - area of ceiling/attic (ft2) |  | Ceiling Insulation R5-R60 SF IE DI electric furnace base | 402050 | N/A | N/A | N/A | N/A | N/A | N/A | N/A | N/A | N/A | N/A | N/A | N/A
402100 | 402100_2019_12_ | Building Shell RES |  |  |  | Ceiling Insulation R5-R60 SF IE DI heat pump base | SFIE | 1.27 | 0 |  |  |  |  | 0.000592 | 0 | [6 empty] | 0.000592 | 25 |  | 25 | 0.62161 | 3.4243 | 1.5471 | 0 | 1.5471 |  |  |  | Units - area of ceiling/attic (ft2) |  | Ceiling Insulation R5-R60 SF IE DI heat pump base | 402100 | N/A | N/A | N/A | N/A | N/A | N/A | N/A | N/A | N/A | N/A | N/A | N/A
402150 | 402150_2019_12_ | Building Shell RES |  |  |  | Ceiling Insulation R5-R60 SF IE DI gas heat electric cool base | SFIE | 0.27 | 0 |  |  |  |  | 0.000126 | 0 | [6 empty] | 0.000126 | 25 |  | 25 | 0.13215 | 3.4243 | 0.3289 | 0 | 0.3289 |  |  |  | Units - area of ceiling/attic (ft2) |  | Ceiling Insulation R5-R60 SF IE DI gas heat electric cool base | 402150 | N/A | N/A | N/A | N/A | N/A | N/A | N/A | N/A | N/A | N/A | N/A | N/A
402200 | 402200_2019_12_ | Building Shell RES |  |  |  | Floor Insulation R25 (R-3.96 base) MH electric furnace/baseboard and electric cooling | SFIE | 2.45 | 0 |  |  |  |  | 0.001142 | [7 empty] | 0.001142 | 25 |  | 25 | 6.0417 | 0.67967 | 2.9845 | 0 | 2.9845 |  |  |  | Units - area of floor (ft2) |  | Floor Insulation R25 (R-3.96 base) MH electric furnace/baseboard and electric cooling | 402200 | N/A | N/A | N/A | N/A | N/A | N/A | N/A | N/A | N/A | N/A | N/A | N/A
402201 | 402201_2019_12_ | Building Shell RES |  |  |  | Floor Insulation R25 (R-3.96 base) MH heat pump and electric cooling | SFIE | 1.42 | 0 |  |  |  |  | 0.000662 | [7 empty] | 0.000662 | 25 |  | 25 | 3.5017 | 0.67967 | 1.7298 | 0 | 1.7298 |  |  |  | Units - area of floor (ft2) |  | Floor Insulation R25 (R-3.96 base) MH heat pump and electric cooling | 402201 | N/A | N/A | N/A | N/A | N/A | N/A | N/A | N/A | N/A | N/A | N/A | N/A
402202 | 402202_2019_12_ | Building Shell RES |  |  |  | Floor Insulation R25 (R-3.96 base) MH gas furnace/baseboard and electric cooling | SFIE | 0.23 | 0 |  |  |  |  | 0.000107 | [7 empty] | 0.000107 | 25 |  | 25 | 0.56718 | 0.67967 | 0.28018 | 0 | 0.28018 |  |  |  | Units - area of floor (ft2) |  | Floor Insulation R25 (R-3.96 base) MH gas furnace/baseboard and electric cooling | 402202 | N/A | N/A | N/A | N/A | N/A | N/A | N/A | N/A | N/A | N/A | N/A | N/A
402203 | 402203_2020_02_ | Building Shell RES |  |  |  | Floor Insulation R25 (R-13 base) MH electric furnace/baseboard and electric cooling | SFIE | 0.22 | 0 |  |  |  |  | 0.000103 | [7 empty] | 0.000103 | 25 |  | 25 | 0.54252 | 0.67967 | 0.26799 | 0 | 0.26799 |  |  |  | Units - area of floor (ft2) |  | Floor Insulation R25 (R-13 base) MH electric furnace/baseboard and electric cooling | 402203 | N/A | N/A | N/A | N/A | N/A | N/A | N/A | N/A | N/A | N/A | N/A | N/A
402204 | 402204_2020_02_ | Building Shell RES |  |  |  | Floor Insulation R25 (R-13 base) MH heat pump and electric cooling | SFIE | 0.13 | 0 |  |  |  |  | 6.1e-05 | [7 empty] | 6.1e-05 | 25 |  | 25 | 0.32058 | 0.67967 | 0.15836 | 0 | 0.15836 |  |  |  | Units - area of floor (ft2) |  | Floor Insulation R25 (R-13 base) MH heat pump and electric cooling | 402204 | N/A | N/A | N/A | N/A | N/A | N/A | N/A | N/A | N/A | N/A | N/A | N/A
402205 | 402205_2020_02_ | Building Shell RES |  |  |  | Floor Insulation R25 (R-13 base) MH gas furnace/baseboard and electric cooling | SFIE | 0.02 | 0 |  |  |  |  | 9e-06 | [7 empty] | 9e-06 | 25 |  | 25 | 0.04932 | 0.67967 | 0.024363 | 0 | 0.024363 |  |  |  | Units - area of floor (ft2) |  | Floor Insulation R25 (R-13 base) MH gas furnace/baseboard and electric cooling | 402205 | N/A | N/A | N/A | N/A | N/A | N/A | N/A | N/A | N/A | N/A | N/A | N/A
402250 | 402250_2019_12_ | HVAC RES |  |  |  | Dirty Filter Alarm_MFIE | MFIE | 102.68 | 0 |  |  |  |  | 0.047857 | [7 empty] | 0.047857 | 14 |  | 14 | 23.64 | 5 | 85.9082 | 0 | 85.9082 |  |  |  | per measure |  | Dirty Filter Alarm_MFIE | 402250 | N/A | N/A | N/A | N/A | N/A | N/A | N/A | N/A | N/A | N/A | N/A | N/A
402251 | 402251_2019_12_ | HVAC RES |  |  |  | Dirty Filter Alarm_MFIE_CompE | MFIEc | 49.58 | 0 |  |  |  |  | 0.023108 | [7 empty] | 0.023108 | 14 |  | 14 | 11.4148 | 5 | 41.4816 | 0 | 41.4816 |  |  |  | per measure |  | Dirty Filter Alarm_MFIE_CompE | 402251 | N/A | N/A | N/A | N/A | N/A | N/A | N/A | N/A | N/A | N/A | N/A | N/A
402300 | 402300_2019_12_ | HVAC RES |  |  |  | Duct Insulation - Electric Heating | SFIE | 29.13 | 0 |  |  |  |  | 0.013577 | [7 empty] | 0.013577 | 20 |  | 20 | 10.1803 | 4.2205 | 31.2281 | 0 | 31.2281 |  |  |  | Units - DuctLength (ft.) |  | Duct Insulation - Electric Heating | 402300 | N/A | N/A | N/A | N/A | N/A | N/A | N/A | N/A | N/A | N/A | N/A | N/A
402350 | 402350_2019_12_ | HVAC RES |  |  |  | Mobile Home Adjusted Duct Insulation - Electric Heating | SFIE | 29.13 | 0 |  |  |  |  | 0.013577 | [7 empty] | 0.013577 | 20 |  | 20 | 10.1803 | 4.2205 | 31.2281 | 0 | 31.2281 |  |  |  | Units - DuctLength (ft.) |  | Mobile Home Adjusted Duct Insulation - Electric Heating | 402350 | N/A | N/A | N/A | N/A | N/A | N/A | N/A | N/A | N/A | N/A | N/A | N/A
402400 | 402400_2019_12_ | HVAC RES |  |  |  | Duct Insulation - Gas Heating | SFIE | 2.69 | 0 |  |  |  |  | 0.001254 | [7 empty] | 0.001254 | 20 |  | 20 | 0.9401 | 4.2205 | 2.8837 | 0 | 2.8837 |  |  |  | Units - DuctLength (ft.) |  | Duct Insulation - Gas Heating | 402400 | N/A | N/A | N/A | N/A | N/A | N/A | N/A | N/A | N/A | N/A | N/A | N/A
402450 | 402450_2019_12_ | HVAC RES |  |  |  | Duct Repair (Sealing) - Electric Heating SF | SFIE | 4.92 | 0 |  |  |  |  | 0.002293 | [7 empty] | 0.002293 | 20 |  | 20 | 0.90286 | 8.0377 | 5.2744 | 0 | 5.2744 |  |  |  | Units - DuctLength (ft.) |  | Duct Repair (Sealing) - Electric Heating SF | 402450 | N/A | N/A | N/A | N/A | N/A | N/A | N/A | N/A | N/A | N/A | N/A | N/A
402451 | 402451_2021_12_ | HVAC RES |  |  |  | Duct Repair (Sealing) - Gas Heating SF | SFIE | 1 | 0 |  |  |  |  | 0.000466 | [7 empty] | 0.000466 | 20 |  | 20 | 0.18351 | 8.0377 | 1.072 | 0 | 1.072 |  |  |  | Units - DuctLength (ft.) |  | Duct Repair (Sealing) - Gas Heating SF | 402451 | N/A | N/A | N/A | N/A | N/A | N/A | N/A | N/A | N/A | N/A | N/A | N/A
402452 | 402452_2020_12_ | HVAC RES |  |  |  | Duct Repair (Sealing) - Electric Heating MF Adjusted | MFIE | 4.11 | 0 |  |  |  |  | 0.001916 | [7 empty] | 0.001916 | 20 |  | 20 | 0.75422 | 8.0377 | 4.406 | 0 | 4.406 |  |  |  | Units - DuctLength (ft.) |  | Duct Repair (Sealing) - Electric Heating MF Adjusted | 402452 | N/A | N/A | N/A | N/A | N/A | N/A | N/A | N/A | N/A | N/A | N/A | N/A
402453 | 402453_2021_12_ | HVAC RES |  |  |  | Duct Repair (Sealing) - Gas Heating MF Adjusted | MFIE | 0.87 | 0 |  |  |  |  | 0.000405 | [7 empty] | 0.000405 | 20 |  | 20 | 0.15965 | 8.0377 | 0.93266 | 0 | 0.93266 |  |  |  | Units - DuctLength (ft.) |  | Duct Repair (Sealing) - Gas Heating MF Adjusted | 402453 | N/A | N/A | N/A | N/A | N/A | N/A | N/A | N/A | N/A | N/A | N/A | N/A
402500 | 402500_2019_12_ | HVAC RES |  |  |  | Duct Repair (Sealing) - Electric Heating MH Adjusted | SFIE | 6.01 | 0 |  |  |  |  | 0.002801 | [7 empty] | 0.002801 | 20 |  | 20 | 1.1029 | 8.0377 | 6.4429 | 0 | 6.4429 |  |  |  | Units - DuctLength (ft.) |  | Duct Repair (Sealing) - Electric Heating MH Adjusted | 402500 | N/A | N/A | N/A | N/A | N/A | N/A | N/A | N/A | N/A | N/A | N/A | N/A
402501 | 402501_2021_12_ | HVAC RES |  |  |  | Duct Repair (Sealing) - Gas Heating MH Adjusted | SFIE | 1.19 | 0 |  |  |  |  | 0.000555 | [7 empty] | 0.000555 | 20 |  | 20 | 0.21838 | 8.0377 | 1.2757 | 0 | 1.2757 |  |  |  | Units - DuctLength (ft.) |  | Duct Repair (Sealing) - Gas Heating MH Adjusted | 402501 | N/A | N/A | N/A | N/A | N/A | N/A | N/A | N/A | N/A | N/A | N/A | N/A
402550 | 402550_2021_12_ | HVAC RES |  |  |  | ECM Auto Fan EUL Replacement -SF | SFIE | 0 | [5 empty] | 0 | [7 empty] | 0 | 20 |  | 20 | 0 | 74.3272 | 0 | 0 | 0 |  |  |  | per measure |  | ECM Auto Fan EUL Replacement -SF | 402550 | N/A | N/A | N/A | N/A | N/A | N/A | N/A | N/A | N/A | N/A | N/A | N/A
402600 | 402600_2021_12_ | HVAC RES | HVAC RES ER2 |  |  | ECM Auto Fan Early Replacement ER1 (Full Cost) - SF | SFIE | 582 | 0 |  |  |  |  | 0.27126 | 0 | [6 empty] | 0.27126 | 6 | 0 | 6 | 0.69261 | 475 | 239.1116 | 0 | 239.1116 |  | 0 |  | per measure |  | ECM Auto Fan Early Replacement ER1 (Full Cost) - SF | 402600 | N/A | N/A | N/A | N/A | N/A | N/A | N/A | N/A | N/A | N/A | N/A | N/A
402650 | 402650_2021_12_ | HVAC RES |  |  |  | ECM Continous Fan EUL Replacement - SF | SFIE | 0 | [5 empty] | 0 | [7 empty] | 0 | 20 |  | 20 | 0 | 74.3272 | 0 | 0 | 0 |  |  |  | per measure |  | ECM Continous Fan EUL Replacement - SF | 402650 | N/A | N/A | N/A | N/A | N/A | N/A | N/A | N/A | N/A | N/A | N/A | N/A
402700 | 402700_2021_12_ | HVAC RES | HVAC RES ER2 |  |  | ECM Continous Fan Early Replacement ER1 (Full Cost) - SF | SFIE | 582 | 0 |  |  |  |  | 0.27126 | 0 | [6 empty] | 0.27126 | 6 | 0 | 6 | 0.69261 | 475 | 239.1116 | 0 | 239.1116 |  | 0 |  | per measure |  | ECM Continous Fan Early Replacement ER1 (Full Cost) - SF | 402700 | N/A | N/A | N/A | N/A | N/A | N/A | N/A | N/A | N/A | N/A | N/A | N/A
402750 | 402750_2021_12_ | HVAC RES |  |  |  | ECM Auto Fan EUL Replacement - MF | MFIE | 0 | [5 empty] | 0 | [7 empty] | 0 | 20 |  | 20 | 0 | 74.3272 | 0 | 0 | 0 |  |  |  | per measure |  | ECM Auto Fan EUL Replacement - MF | 402750 | N/A | N/A | N/A | N/A | N/A | N/A | N/A | N/A | N/A | N/A | N/A | N/A
402800 | 402800_2021_12_ | HVAC RES | HVAC RES ER2 |  |  | ECM Auto Fan Early Replacement ER1 (Full Cost) - MF | MFIE | 582 | 0 |  |  |  |  | 0.27126 | 0 | [6 empty] | 0.27126 | 6 | 0 | 6 | 0.69261 | 475 | 239.1116 | 0 | 239.1116 |  | 0 |  | per measure |  | ECM Auto Fan Early Replacement ER1 (Full Cost) - MF | 402800 | N/A | N/A | N/A | N/A | N/A | N/A | N/A | N/A | N/A | N/A | N/A | N/A
402850 | 402850_2021_12_ | HVAC RES |  |  |  | ECM Continous Fan EUL Replacement - MF | MFIE | 0 | [5 empty] | 0 | [7 empty] | 0 | 20 |  | 20 | 0 | 74.3272 | 0 | 0 | 0 |  |  |  | per measure |  | ECM Continous Fan EUL Replacement - MF | 402850 | N/A | N/A | N/A | N/A | N/A | N/A | N/A | N/A | N/A | N/A | N/A | N/A
402900 | 402900_2021_12_ | HVAC RES | HVAC RES ER2 |  |  | ECM Continous Fan Early Replacement ER1 (Full Cost) - MF | MFIE | 582 | 0 |  |  |  |  | 0.27126 | 0 | [6 empty] | 0.27126 | 6 | 0 | 6 | 0.69261 | 475 | 239.1116 | 0 | 239.1116 |  | 0 |  | per measure |  | ECM Continous Fan Early Replacement ER1 (Full Cost) - MF | 402900 | N/A | N/A | N/A | N/A | N/A | N/A | N/A | N/A | N/A | N/A | N/A | N/A
402950 | 402950_2019_12_ | Cooling RES | Heating RES |  |  | General HP tune-up (no charge or coil clean) | SFIE | 255.78 | 0 | 141.72 | 114.06 |  |  | 0.13427 | 0 | 0.13427 | 0 |  |  | 0 | 0 | 0 | 2 |  | 2 | 0.78565 | 70 | 39.9709 | 0 | 34.1189 | 5.852 |  |  | per measure |  | General HP tune-up (no charge or coil clean) | 402950 | N/A | N/A | N/A | N/A | N/A | N/A | N/A | N/A | N/A | N/A | N/A | N/A
403000 | 403000_2019_12_ | Cooling RES | Heating RES |  |  | General HP tune-up (no charge or coil clean) | MFIE | 157.53 | 0 | 87.28 | 70.25 |  |  | 0.082691 | 0 | 0.082691 | 0 |  |  | 0 | 0 | 0 | 2 |  | 2 | 0.48386 | 70 | 24.6168 | 0 | 21.0126 | 3.6043 |  |  | per measure |  | General HP tune-up (no charge or coil clean) | 403000 | N/A | N/A | N/A | N/A | N/A | N/A | N/A | N/A | N/A | N/A | N/A | N/A
403050 | 403050_2019_12_ | Cooling RES | Heating RES |  |  | HP tune-up / Refrigerant charge SF | SFIE | 1140.18 | 0 | 591.08 | 549.1 |  |  | 0.56 | 0 | 0.56 | 0 |  |  | 0 | 0 | 0 | 2 |  | 2 | 2.8957 | 81 | 170.4741 | 0 | 142.3019 | 28.1722 |  |  | per measure |  | HP tune-up / Refrigerant charge SF | 403050 | N/A | N/A | N/A | N/A | N/A | N/A | N/A | N/A | N/A | N/A | N/A | N/A
403100 | 403100_2019_12_ | Cooling RES | Heating RES |  |  | HP tune-up / Refrigerant charge MF | MFIE | 702.21 | 0 | 364.03 | 338.18 |  |  | 0.34489 | 0 | 0.34489 | 0 |  |  | 0 | 0 | 0 | 2 |  | 2 | 1.7834 | 81 | 104.9906 | 0 | 87.6398 | 17.3507 |  |  | per measure |  | HP tune-up / Refrigerant charge MF | 403100 | N/A | N/A | N/A | N/A | N/A | N/A | N/A | N/A | N/A | N/A | N/A | N/A
403101 | 403101_2019_12_ | Cooling RES | Heating RES |  |  | HP tune-up / Refrigerant charge MF_CompE | MFIEc | 380.04 | 0 | 264.75 | 115.29 |  |  | 0.25083 | 0 | 0.25083 | 0 |  |  | 0 | 0 | 0 | 2 |  | 2 | 1.1831 | 81 | 69.6534 | 0 | 63.7383 | 5.9151 |  |  | per measure |  | HP tune-up / Refrigerant charge MF_CompE | 403101 | N/A | N/A | N/A | N/A | N/A | N/A | N/A | N/A | N/A | N/A | N/A | N/A
403150 | 403150_2019_12_ | Cooling RES | Heating RES |  |  | HP tune-up / Indoor Coil (Evaporator) Cleaning SF | SFIE | 175.56 | 0 | 97.83 | 77.73 |  |  | 0.092686 | 0 | 0.092686 | 0 |  |  | 0 | 0 | 0 | 2 |  | 2 | 0.60147 | 63 | 27.5405 | 0 | 23.5525 | 3.988 |  |  | per measure |  | HP tune-up / Indoor Coil (Evaporator) Cleaning SF | 403150 | N/A | N/A | N/A | N/A | N/A | N/A | N/A | N/A | N/A | N/A | N/A | N/A
403200 | 403200_2019_12_ | Cooling RES | Heating RES |  |  | HP tune-up / Indoor Coil (Evaporator) Cleaning MF | MFIE | 108.12 | 0 | 60.25 | 47.87 |  |  | 0.057082 | 0 | 0.057082 | 0 |  |  | 0 | 0 | 0 | 2 |  | 2 | 0.37042 | 63 | 16.9612 | 0 | 14.5051 | 2.456 |  |  | per measure |  | HP tune-up / Indoor Coil (Evaporator) Cleaning MF | 403200 | N/A | N/A | N/A | N/A | N/A | N/A | N/A | N/A | N/A | N/A | N/A | N/A
403201 | 403201_2019_12_ | Cooling RES | Heating RES |  |  | HP tune-up / Indoor Coil (Evaporator) Cleaning MF_CompE | MFIEc | 60.14 | 0 | 43.82 | 16.32 |  |  | 0.041516 | 0 | 0.041516 | 0 |  |  | 0 | 0 | 0 | 2 |  | 2 | 0.24868 | 63 | 11.3869 | 0 | 10.5496 | 0.83732 |  |  | per measure |  | HP tune-up / Indoor Coil (Evaporator) Cleaning MF_CompE | 403201 | N/A | N/A | N/A | N/A | N/A | N/A | N/A | N/A | N/A | N/A | N/A | N/A
403250 | 403250_2019_12_ | Cooling RES | Heating RES |  |  | HP tune-up / Outdoor Coil (Condenser) Cleaning SF | SFIE | 355.7 | 0 | 195.66 | 160.04 |  |  | 0.18537 | 0 | 0.18537 | 0 |  |  | 0 | 0 | 0 | 2 |  | 2 | 2.4551 | 31 | 55.316 | 0 | 47.1049 | 8.211 |  |  | per measure |  | HP tune-up / Outdoor Coil (Condenser) Cleaning SF | 403250 | N/A | N/A | N/A | N/A | N/A | N/A | N/A | N/A | N/A | N/A | N/A | N/A
403300 | 403300_2019_12_ | Cooling RES | Heating RES |  |  | HP tune-up / Outdoor Coil (Condenser) Cleaning MF | MFIE | 219.07 | 0 | 120.5 | 98.57 |  |  | 0.11416 | 0 | 0.11416 | 0 |  |  | 0 | 0 | 0 | 2 |  | 2 | 1.512 | 31 | 34.0675 | 0 | 29.0102 | 5.0573 |  |  | per measure |  | HP tune-up / Outdoor Coil (Condenser) Cleaning MF | 403300 | N/A | N/A | N/A | N/A | N/A | N/A | N/A | N/A | N/A | N/A | N/A | N/A
403301 | 403301_2019_12_ | Cooling RES | Heating RES |  |  | HP tune-up / Outdoor Coil (Condenser) Cleaning MF_CompE | MFIEc | 121.24 | 0 | 87.64 | 33.6 |  |  | 0.083032 | 0 | 0.083032 | 0 |  |  | 0 | 0 | 0 | 2 |  | 2 | 1.013 | 31 | 22.8231 | 0 | 21.0992 | 1.7239 |  |  | per measure |  | HP tune-up / Outdoor Coil (Condenser) Cleaning MF_CompE | 403301 | N/A | N/A | N/A | N/A | N/A | N/A | N/A | N/A | N/A | N/A | N/A | N/A
403310 | 403310_2021_12 | Cooling RES | Heating RES |  |  | HP tune-up / Packaged Service SF | SFIE | 1548.03 | 0 | 367.93 | 1180.1 |  |  | 0.34858 | 0 | 0.34858 | 0 |  |  | 0 | 0 | 0 | 2 |  | 2 | 1.1091 | 185 | 149.1252 | 0 | 88.5788 | 60.5464 |  |  | per measure |  | HP tune-up / Packaged Service SF | 403310 | N/A | N/A | N/A | N/A | N/A | N/A | N/A | N/A | N/A | N/A | N/A | N/A
403311 | 403311_2021_12 | Cooling RES | Heating RES |  |  | HP tune-up / Packaged Service MF | MFIE | 953.4 | 0 | 226.6 | 726.8 |  |  | 0.21468 | 0 | 0.21468 | 0 |  |  | 0 | 0 | 0 | 2 |  | 2 | 0.68306 | 185 | 91.843 | 0 | 54.5537 | 37.2893 |  |  | per measure |  | HP tune-up / Packaged Service MF | 403311 | N/A | N/A | N/A | N/A | N/A | N/A | N/A | N/A | N/A | N/A | N/A | N/A
403312 | 403312_2021_12 | Cooling RES | Heating RES |  |  | HP tune-up / Packaged Service MF_CompE | MFIEc | 412.57 | 0 | 164.8 | 247.77 |  |  | 0.15613 | 0 | 0.15613 | 0 |  |  | 0 | 0 | 0 | 2 |  | 2 | 0.38962 | 185 | 52.3876 | 0 | 39.6754 | 12.7121 |  |  | per measure |  | HP tune-up / Packaged Service MF_CompE | 403312 | N/A | N/A | N/A | N/A | N/A | N/A | N/A | N/A | N/A | N/A | N/A | N/A
403350 | 403350_2019_12_ | Water heating RES |  |  |  | Low Flow Bathroom Faucet Aerator MFIE | MFIE | 17.77 | [5 empty] | 0.001577 | [5 empty] | 0 | 0.001577 | 0 | 11 |  | 11 | 2.7768 | 3 | 6.0547 | 0 | 6.0547 |  |  |  | per measure |  | Low Flow Bathroom Faucet Aerator MFIE | 403350 | N/A | N/A | N/A | N/A | N/A | N/A | N/A | N/A | N/A | N/A | N/A | N/A
403351 | 403351_2020_12_ | Water heating RES |  |  |  | Low Flow Bathroom Faucet Aerator SFIE | SFIE | 17.77 | [5 empty] | 0.001577 | [5 empty] | 0 | 0.001577 | 0 | 11 |  | 11 | 2.7768 | 3 | 6.0547 | 0 | 6.0547 |  |  |  | per measure |  | Low Flow Bathroom Faucet Aerator SFIE | 403351 | N/A | N/A | N/A | N/A | N/A | N/A | N/A | N/A | N/A | N/A | N/A | N/A
403400 | 403400_2019_12_ | Water heating RES |  |  |  | Low Flow Bathroom Faucet Aerator MFIE DI | MFIE DI | 35.17 | [5 empty] | 0.003121 | [5 empty] | 0 | 0.003121 | 0 | 11 |  | 11 | 1.4552 | 11.33 | 11.9833 | 0 | 11.9833 |  |  |  | per measure |  | Low Flow Bathroom Faucet Aerator MFIE DI | 403400 | N/A | N/A | N/A | N/A | N/A | N/A | N/A | N/A | N/A | N/A | N/A | N/A
403450 | 403450_2019_12_ | Water heating RES |  |  |  | Low Flow Bathroom Faucet Aerator SFIE DI | SFIE DI | 35.17 | [5 empty] | 0.003121 | [5 empty] | 0 | 0.003121 | 0 | 11 |  | 11 | 1.4552 | 11.33 | 11.9833 | 0 | 11.9833 |  |  |  | per measure |  | Low Flow Bathroom Faucet Aerator SFIE DI | 403450 | N/A | N/A | N/A | N/A | N/A | N/A | N/A | N/A | N/A | N/A | N/A | N/A
403470 | 403470_2020_12_ | Water Heating RES |  |  |  | Low Flow Kitchen Faucet Aerator MFIE | MFIE | 46.75 | [5 empty] | 0.004148 | [5 empty] | 0 | 0.004148 | 0 | 11 |  | 11 | 7.3054 | 3 | 15.9288 | 0 | 15.9288 |  |  |  | per measure |  | Low Flow Kitchen Faucet Aerator MFIE | 403470 | N/A | N/A | N/A | N/A | N/A | N/A | N/A | N/A | N/A | N/A | N/A | N/A
403471 | 403471_2020_12_ | Water Heating RES |  |  |  | Low Flow Kitchen Faucet Aerator SFIE | SFIE | 46.75 | [5 empty] | 0.004148 | [5 empty] | 0 | 0.004148 | 0 | 11 |  | 11 | 7.3054 | 3 | 15.9288 | 0 | 15.9288 |  |  |  | per measure |  | Low Flow Kitchen Faucet Aerator SFIE | 403471 | N/A | N/A | N/A | N/A | N/A | N/A | N/A | N/A | N/A | N/A | N/A | N/A
403480 | 403480_2020_12_ | Water Heating RES |  |  |  | Low Flow Kitchen Faucet Aerator MFIE DI | MFIE DI | 111.03 | [5 empty] | 0.009852 | [5 empty] | 0 | 0.009852 | 0 | 11 |  | 11 | 4.594 | 11.33 | 37.8306 | 0 | 37.8306 |  |  |  | per measure |  | Low Flow Kitchen Faucet Aerator MFIE DI | 403480 | N/A | N/A | N/A | N/A | N/A | N/A | N/A | N/A | N/A | N/A | N/A | N/A
403481 | 403481_2020_12_ | Water Heating RES |  |  |  | Low Flow Kitchen Faucet Aerator SFIE DI | SFIE DI | 111.03 | [5 empty] | 0.009852 | [5 empty] | 0 | 0.009852 | 0 | 11 |  | 11 | 4.594 | 11.33 | 37.8306 | 0 | 37.8306 |  |  |  | per measure |  | Low Flow Kitchen Faucet Aerator SFIE DI | 403481 | N/A | N/A | N/A | N/A | N/A | N/A | N/A | N/A | N/A | N/A | N/A | N/A
403500 | 403500_2021_12_ | Water heating RES |  |  |  | Low Flow Showerhead MFIE | MFIE | 220.38 | [5 empty] | 0.019555 | [5 empty] | 0 | 0.019555 | 0 | 10 |  | 10 | 13.6277 | 7 | 69.3329 | 0 | 69.3329 |  |  |  | per measure |  | Low Flow Showerhead MFIE | 403500 | N/A | N/A | N/A | N/A | N/A | N/A | N/A | N/A | N/A | N/A | N/A | N/A
403550 | 403550_2021_12_ | Water heating RES |  |  |  | Low Flow Showerhead MFIE DI | MFIE DI | 232.58 | [5 empty] | 0.020637 | [5 empty] | 0 | 0.020637 | 0 | 10 |  | 10 | 6.5672 | 15.33 | 73.1711 | 0 | 73.1711 |  |  |  | per measure |  | Low Flow Showerhead MFIE DI | 403550 | N/A | N/A | N/A | N/A | N/A | N/A | N/A | N/A | N/A | N/A | N/A | N/A
403551 | 403551_2021_12_ | Water heating RES |  |  |  | Low Flow Handheld Showerhead MFIE DI | MFIE DI | 232.58 | [5 empty] | 0.020637 | [5 empty] | 0 | 0.020637 | 0 | 10 |  | 10 | 4.3116 | 23.35 | 73.1711 | 0 | 73.1711 |  |  |  | per measure |  | Low Flow Handheld Showerhead MFIE DI | 403551 | N/A | N/A | N/A | N/A | N/A | N/A | N/A | N/A | N/A | N/A | N/A | N/A
403600 | 403600_2021_12_ | Water heating RES |  |  |  | Low Flow Showerhead SFIE DI | SFIE DI | 194.77 | [5 empty] | 0.017282 | [5 empty] | 0 | 0.017282 | 0 | 10 |  | 10 | 5.4996 | 15.33 | 61.2759 | 0 | 61.2759 |  |  |  | per measure |  | Low Flow Showerhead SFIE DI | 403600 | N/A | N/A | N/A | N/A | N/A | N/A | N/A | N/A | N/A | N/A | N/A | N/A
403601 | 403601_2021_12_ | Water heating RES |  |  |  | Low Flow Handheld Showerhead SFIE DI | SFIE DI | 194.77 | [5 empty] | 0.017282 | [5 empty] | 0 | 0.017282 | 0 | 10 |  | 10 | 3.6106 | 23.35 | 61.2759 | 0 | 61.2759 |  |  |  | per measure |  | Low Flow Handheld Showerhead SFIE DI | 403601 | N/A | N/A | N/A | N/A | N/A | N/A | N/A | N/A | N/A | N/A | N/A | N/A
403650 | 403650_2019_12_ | Water heating RES |  |  |  | Pipe Insulation MFIE | MFIE | 4.64 | [5 empty] | 0.000412 | [5 empty] | 0 | 0.000412 | 0 | 12 |  | 12 | 0.32889 | 7.1 | 1.6972 | 0 | 1.6972 |  |  |  | per foot |  | Pipe Insulation MFIE | 403650 | N/A | N/A | N/A | N/A | N/A | N/A | N/A | N/A | N/A | N/A | N/A | N/A
403700 | 403700_2019_12_ | Water heating RES |  |  |  | Pipe Insulation MFIE DI | MFIE DI | 4.64 | [5 empty] | 0.000412 | [5 empty] | 0 | 0.000412 | 0 | 12 |  | 12 | 0.41256 | 5.66 | 1.6972 | 0 | 1.6972 |  |  |  | per foot |  | Pipe Insulation MFIE DI | 403700 | N/A | N/A | N/A | N/A | N/A | N/A | N/A | N/A | N/A | N/A | N/A | N/A
403750 | 403750_2019_12_ | Water heating RES |  |  |  | Pipe Insulation SFIE DI | SFIE DI | 4.64 | [5 empty] | 0.000412 | [5 empty] | 0 | 0.000412 | 0 | 12 |  | 12 | 0.41256 | 5.66 | 1.6972 | 0 | 1.6972 |  |  |  | per foot |  | Pipe Insulation SFIE DI | 403750 | N/A | N/A | N/A | N/A | N/A | N/A | N/A | N/A | N/A | N/A | N/A | N/A
403800 | 403800_2019_12_ | Cooling RES | Heating RES |  |  | Setback thermostat - full setback - ASHP heating/cooling MF | MFIE | 231.76 | 0 | 201.39 | 30.37 |  |  | 0.1908 | 0 | 0.1908 | 0 |  |  | 0 | 0.1908 | 0 | 10 |  | 10 | 4.3197 | 70 | 219.7722 | 0 | 212.1883 | 7.5839 |  |  | per measure |  | Setback thermostat - full setback - ASHP heating/cooling MF | 403800 | N/A | N/A | N/A | N/A | N/A | N/A | N/A | N/A | N/A | N/A | N/A | N/A
403801 | 403801_2019_12_ | Cooling RES | Heating RES |  |  | Setback thermostat - full setback - ASHP heating/cooling MF_CompE | MFIEc | 156.81 | 0 | 146.46 | 10.35 |  |  | 0.13876 | 0 | 0.13876 | 0 |  |  | 0 | 0.13876 | 0 | 10 |  | 10 | 3.0839 | 70 | 156.8976 | 0 | 154.313 | 2.5846 |  |  | per measure |  | Setback thermostat - full setback - ASHP heating/cooling MF_CompE | 403801 | N/A | N/A | N/A | N/A | N/A | N/A | N/A | N/A | N/A | N/A | N/A | N/A
403850 | 403850_2019_12_ | Cooling RES | Heating RES |  |  | Setback thermostat - full setback - ASHP heating/cooling SF | SFIE | 445.58 | 0 | 358.2 | 87.38 |  |  | 0.33937 | 0 | 0.33937 | 0 |  |  | 0 | 0.33937 | 0 | 10 |  | 10 | 7.847 | 70 | 399.2264 | 0 | 377.4063 | 21.8201 |  |  | per measure |  | Setback thermostat - full setback - ASHP heating/cooling SF | 403850 | N/A | N/A | N/A | N/A | N/A | N/A | N/A | N/A | N/A | N/A | N/A | N/A
403900 | 403900_2019_12_ | Cooling RES | Heating RES |  |  | Setback thermostat - full setback - elec furnace heating / central AC MF | MFIE | 263.72 | 0 | 201.39 | 62.33 |  |  | 0.1908 | 0 | 0.1908 | 0 |  |  | 0 | 0.1908 | 0 | 10 |  | 10 | 4.4766 | 70 | 227.7531 | 0 | 212.1883 | 15.5647 |  |  | per measure |  | Setback thermostat - full setback - elec furnace heating / central AC MF | 403900 | N/A | N/A | N/A | N/A | N/A | N/A | N/A | N/A | N/A | N/A | N/A | N/A
403901 | 403901_2019_12_ | Cooling RES | Heating RES |  |  | Setback thermostat - full setback - elec furnace heating / central AC MF_CompE | MFIEc | 167.71 | 0 | 146.46 | 21.25 |  |  | 0.13876 | 0 | 0.13876 | 0 |  |  | 0 | 0.13876 | 0 | 10 |  | 10 | 3.1374 | 70 | 159.6195 | 0 | 154.313 | 5.3064 |  |  | per measure |  | Setback thermostat - full setback - elec furnace heating / central AC MF_CompE | 403901 | N/A | N/A | N/A | N/A | N/A | N/A | N/A | N/A | N/A | N/A | N/A | N/A
403950 | 403950_2019_12_ | Cooling RES | Heating RES |  |  | Setback thermostat - full setback - elec furnace heating / central AC SF | SFIE | 506.83 | 0 | 358.2 | 148.63 |  |  | 0.33937 | 0 | 0.33937 | 0 |  |  | 0 | 0.33937 | 0 | 10 |  | 10 | 8.1476 | 70 | 414.5215 | 0 | 377.4063 | 37.1152 |  |  | per measure |  | Setback thermostat - full setback - elec furnace heating / central AC SF | 403950 | N/A | N/A | N/A | N/A | N/A | N/A | N/A | N/A | N/A | N/A | N/A | N/A
404000 | 404000_2019_12_ | Cooling RES | Heating RES |  |  | Setback thermostat - full setback - gas heating / central AC MF | MFIE | 201.389 | 0 | 201.389 | 0 |  |  | 0.1908 | 0 | 0.1908 | 0 |  |  | 0 | 0.1908 | 0 | 10 |  | 10 | 4.1706 | 70 | 212.1873 | 0 | 212.1873 | 0 |  |  | per measure |  | Setback thermostat - full setback - gas heating / central AC MF | 404000 | N/A | N/A | N/A | N/A | N/A | N/A | N/A | N/A | N/A | N/A | N/A | N/A
404001 | 404001_2019_12_ | Cooling RES | Heating RES |  |  | Setback thermostat - full setback - gas heating / central AC MF_CompE | MFIEc | 146.4647 | 0 | 146.4647 | 0 |  |  | 0.13876 | 0 | 0.13876 | 0 |  |  | 0 | 0.13876 | 0 | 10 |  | 10 | 3.0332 | 70 | 154.318 | 0 | 154.318 | 0 |  |  | per measure |  | Setback thermostat - full setback - gas heating / central AC MF_CompE | 404001 | N/A | N/A | N/A | N/A | N/A | N/A | N/A | N/A | N/A | N/A | N/A | N/A
404050 | 404050_2019_12_ | Cooling RES | Heating RES |  |  | Setback thermostat for SF - full setback - gas heating / central AC | SFIE | 358.2 | 0 | 358.2 | 0 |  |  | 0.33937 | 0 | 0.33937 | 0 |  |  | 0 | 0.33937 | 0 | 10 |  | 10 | 7.4181 | 70 | 377.4063 | 0 | 377.4063 | 0 |  |  | per measure |  | Setback thermostat for SF - full setback - gas heating / central AC | 404050 | N/A | N/A | N/A | N/A | N/A | N/A | N/A | N/A | N/A | N/A | N/A | N/A
404100 | 404100_2019_12_ | Cooling RES | Heating RES |  |  | Setback thermostat - full setback - Unknown MF | MFIE | 216.88 | 0 | 201.39 | 15.49 |  |  | 0.1908 | 0 | 0.1908 | 0 |  |  | 0 | 0.1908 | 0 | 10 |  | 10 | 4.2467 | 70 | 216.0564 | 0 | 212.1883 | 3.8681 |  |  | per measure |  | Setback thermostat - full setback - Unknown MF | 404100 | N/A | N/A | N/A | N/A | N/A | N/A | N/A | N/A | N/A | N/A | N/A | N/A
404101 | 404101_2019_12_ | Cooling RES | Heating RES |  |  | Setback thermostat - full setback - Unknown MF_CompE | MFIEc | 151.74 | 0 | 146.46 | 5.28 |  |  | 0.13876 | 0 | 0.13876 | 0 |  |  | 0 | 0.13876 | 0 | 10 |  | 10 | 3.059 | 70 | 155.6315 | 0 | 154.313 | 1.3185 |  |  | per measure |  | Setback thermostat - full setback - Unknown MF_CompE | 404101 | N/A | N/A | N/A | N/A | N/A | N/A | N/A | N/A | N/A | N/A | N/A | N/A
404150 | 404150_2019_12_ | Cooling RES | Heating RES |  |  | Setback thermostat for SF - full setback - Unknown | SFIE | 390.53 | 0 | 358.2 | 32.33 |  |  | 0.33937 | 0 | 0.33937 | 0 |  |  | 0 | 0.33937 | 0 | 10 |  | 10 | 7.5768 | 70 | 385.4796 | 0 | 377.4063 | 8.0733 |  |  | per measure |  | Setback thermostat for SF - full setback - Unknown | 404150 | N/A | N/A | N/A | N/A | N/A | N/A | N/A | N/A | N/A | N/A | N/A | N/A
404200 | 404200_2019_12_ | Water heating RES |  |  |  | Shower Start 1.5 gpm electric water heater SFIE DI | SFIE DI | 41.68 | [5 empty] | 0.003698 | [5 empty] | 0 | 0.003698 | 0 | 10 |  | 10 | 0.36083 | 50 | 13.1128 | 0 | 13.1128 |  |  |  | per measure |  | Shower Start 1.5 gpm electric water heater SFIE DI | 404200 | N/A | N/A | N/A | N/A | N/A | N/A | N/A | N/A | N/A | N/A | N/A | N/A
404250 | 404250_2019_12_ | Water heating RES |  |  |  | Shower Start 1.5 gpm electric water heater MFIE DI | MFIE DI | 47.32 | [5 empty] | 0.004199 | [5 empty] | 0 | 0.004199 | 0 | 10 |  | 10 | 0.40966 | 50 | 14.8872 | 0 | 14.8872 |  |  |  | per measure |  | Shower Start 1.5 gpm electric water heater MFIE DI | 404250 | N/A | N/A | N/A | N/A | N/A | N/A | N/A | N/A | N/A | N/A | N/A | N/A
404300 | 404300_2019_12_ | Water heating RES |  |  |  | Water Heater Wrap SFIE | SFIE | 100.55 | [5 empty] | 0.008922 | [5 empty] | 0 | 0.008922 | 0 | 12 |  | 12 | 0.87246 | 58 | 36.7781 | 0 | 36.7781 |  |  |  | per measure |  | Water Heater Wrap SFIE | 404300 | N/A | N/A | N/A | N/A | N/A | N/A | N/A | N/A | N/A | N/A | N/A | N/A
404301 | 404301_2023_12_ | Water heating RES |  |  |  | Water Heater Wrap MFIE | MFIE | 100.55 | [5 empty] | 0.008922 | [5 empty] | 0 | 0.008922 | 0 | 12 |  | 12 | 0.87246 | 58 | 36.7781 | 0 | 36.7781 |  |  |  | per measure |  | Water Heater Wrap MFIE | 404301 | N/A | N/A | N/A | N/A | N/A | N/A | N/A | N/A | N/A | N/A | N/A | N/A
404350 | 404350_2019_12_ | Water heating RES |  |  |  | Common Area Low Flow Bathroom Faucet Aerator | MFIE | 28.4 | [5 empty] | 0.00252 | [5 empty] | 0 | 0.00252 | 0 | 10 |  | 10 | 1.085 | 11.33 | 8.9348 | 0 | 8.9348 |  |  |  | per measure |  | Common Area Low Flow Bathroom Faucet Aerator | 404350 | N/A | N/A | N/A | N/A | N/A | N/A | N/A | N/A | N/A | N/A | N/A | N/A
404400 | 404400_2019_12_ | Water heating RES |  |  |  | Common Area Low Flow Showerhead | MFIE DI | 213.29 | [5 empty] | 0.018926 | [5 empty] | 0 | 0.018926 | 0 | 10 |  | 10 | 13.1893 | 7 | 67.1024 | 0 | 67.1024 |  |  |  | per measure |  | Common Area Low Flow Showerhead | 404400 | N/A | N/A | N/A | N/A | N/A | N/A | N/A | N/A | N/A | N/A | N/A | N/A
404450 | 404450_2023_12_ | Lighting RES |  |  |  | LED - 10.5W Downlight E26 (EISA baseline) IE DI | SFIE / MFIE | 5.24 | [5 empty] | 0.000782 | [7 empty] | 0.000782 | 19 |  | 19 | 0.59307 | 6 | 2.5863 | 0 | 2.5863 |  |  |  | per measure |  | LED - 10.5W Downlight E26 (EISA baseline) IE DI | 404450 | N/A | N/A | N/A | N/A | N/A | N/A | N/A | N/A | N/A | N/A | N/A | N/A
404500 | 404500_2019_12_ | Lighting RES |  |  |  | LED - 10W (Halogen baseline) (750-1049 lumens) IEDI | SFIE / MFIE | 22.22 | [5 empty] | 0.003316 | [7 empty] | 0.003316 | 19 |  | 19 | 2.5149 | 6 | 10.967 | 0 | 10.967 |  |  |  | per measure |  | LED - 10W (Halogen baseline) (750-1049 lumens) IEDI | 404500 | N/A | N/A | N/A | N/A | N/A | N/A | N/A | N/A | N/A | N/A | N/A | N/A
404550 | 404550_2019_12_ | Lighting RES |  |  |  | LED - 12W (Halogen baseline) IE DI | SFIE / MFIE | 22.95 | [5 empty] | 0.003425 | [7 empty] | 0.003425 | 19 |  | 19 | 2.5975 | 6 | 11.3273 | 0 | 11.3273 |  |  |  | per measure |  | LED - 12W (Halogen baseline) IE DI | 404550 | N/A | N/A | N/A | N/A | N/A | N/A | N/A | N/A | N/A | N/A | N/A | N/A
404600 | 404600_2023_12_ | Lighting RES |  |  |  | LED - 12W Dimmable Light Bulb (Replacing Specialty Incandescent) IE DI | SFIE / MFIE | 5.5 | [5 empty] | 0.000822 | [7 empty] | 0.000822 | 19 |  | 19 | 0.6225 | 6 | 2.7146 | 0 | 2.7146 |  |  |  | per measure |  | LED - 12W Dimmable Light Bulb (Replacing Specialty Incandescent) IE DI | 404600 | N/A | N/A | N/A | N/A | N/A | N/A | N/A | N/A | N/A | N/A | N/A | N/A
404650 | 404650_2019_12_ | Lighting RES |  |  |  | LED - 15W (Halogen baseline) (1050-1489 lumens) IEDI | SFIE / MFIE | 27.79 | [5 empty] | 0.004147 | [7 empty] | 0.004147 | 19 |  | 19 | 2.359 | 8 | 13.7161 | 0 | 13.7161 |  |  |  | per measure |  | LED - 15W (Halogen baseline) (1050-1489 lumens) IEDI | 404650 | N/A | N/A | N/A | N/A | N/A | N/A | N/A | N/A | N/A | N/A | N/A | N/A
404651 | 404651_2020_12_ | Lighting RES |  |  |  | LED - 11W Flood Light BR30 Bulb (Halogen baseline) IE DI | SFIE / MFIE | 35.39 | [5 empty] | 0.005282 | [7 empty] | 0.005282 | 19 |  | 19 | 2.4033 | 10 | 17.4672 | 0 | 17.4672 |  |  |  | per measure |  | LED - 11W Flood Light BR30 Bulb (Halogen baseline) IE DI | 404651 | N/A | N/A | N/A | N/A | N/A | N/A | N/A | N/A | N/A | N/A | N/A | N/A
404700 | 404700_2019_12_ | Lighting RES |  |  |  | LED - 15W Flood Light PAR30 Bulb (Halogen baseline) IE DI | SFIE / MFIE | 26.87 | [5 empty] | 0.00401 | [7 empty] | 0.00401 | 19 |  | 19 | 1.8247 | 10 | 13.262 | 0 | 13.262 |  |  |  | per measure |  | LED - 15W Flood Light PAR30 Bulb (Halogen baseline) IE DI | 404700 | N/A | N/A | N/A | N/A | N/A | N/A | N/A | N/A | N/A | N/A | N/A | N/A
404750 | 404750_2019_12_ | Lighting RES |  |  |  | LED - 18W Flood Light PAR38 Bulb (Halogen baseline) IE DI | SFIE / MFIE | 34.73 | [5 empty] | 0.005184 | [7 empty] | 0.005184 | 19 |  | 19 | 1.5723 | 15 | 17.1414 | 0 | 17.1414 |  |  |  | per measure |  | LED - 18W Flood Light PAR38 Bulb (Halogen baseline) IE DI | 404750 | N/A | N/A | N/A | N/A | N/A | N/A | N/A | N/A | N/A | N/A | N/A | N/A
404800 | 404800_2019_12_ | Lighting RES |  |  |  | LED - 20W (Halogen baseline) (1490-2600 lumens) IEDI | SFIE / MFIE | 37.35 | [5 empty] | 0.005575 | [7 empty] | 0.005575 | 19 |  | 19 | 3.1705 | 8 | 18.4346 | 0 | 18.4346 |  |  |  | per measure |  | LED - 20W (Halogen baseline) (1490-2600 lumens) IEDI | 404800 | N/A | N/A | N/A | N/A | N/A | N/A | N/A | N/A | N/A | N/A | N/A | N/A
404850 | 404850_2019_12_ | Lighting RES |  |  |  | LED - 4W Candelabra (Replacing Specialty Incandescent) IE DI | SFIE / MFIE | 23.53 | [5 empty] | 0.003512 | [7 empty] | 0.003512 | 19 |  | 19 | 2.2827 | 7 | 11.6135 | 0 | 11.6135 |  |  |  | per measure |  | LED - 4W Candelabra (Replacing Specialty Incandescent) IE DI | 404850 | N/A | N/A | N/A | N/A | N/A | N/A | N/A | N/A | N/A | N/A | N/A | N/A
404900 | 404900_2019_12_ | Lighting RES |  |  |  | LED - 4W Candelabra (CFL baseline) IEDI | SFIE / MFIE | 2.95 | [5 empty] | 0.00044 | [7 empty] | 0.00044 | 19 |  | 19 | 0.28619 | 7 | 1.456 | 0 | 1.456 |  |  |  | per measure |  | LED - 4W Candelabra (CFL baseline) IEDI | 404900 | N/A | N/A | N/A | N/A | N/A | N/A | N/A | N/A | N/A | N/A | N/A | N/A
404950 | 404950_2023_12_ | Lighting RES |  |  |  | LED - 8W Globe Light G25 Bulb (Replacing Specialty Incandescent) IE DI | SFIE / MFIE | 3.21 | [5 empty] | 0.000479 | [7 empty] | 0.000479 | 19 |  | 19 | 0.31141 | 7 | 1.5843 | 0 | 1.5843 |  |  |  | per measure |  | LED - 8W Globe Light G25 Bulb (Replacing Specialty Incandescent) IE DI | 404950 | N/A | N/A | N/A | N/A | N/A | N/A | N/A | N/A | N/A | N/A | N/A | N/A
405000 | 405000_2023_12_ | Lighting RES |  |  |  | LED - 8W Globe Light G25 Bulb (Replacing CFL) IEDI | SFIE / MFIE | 3.21 | [5 empty] | 0.000479 | [7 empty] | 0.000479 | 19 |  | 19 | 0.31141 | 7 | 1.5843 | 0 | 1.5843 |  |  |  | per measure |  | LED - 8W Globe Light G25 Bulb (Replacing CFL) IEDI | 405000 | N/A | N/A | N/A | N/A | N/A | N/A | N/A | N/A | N/A | N/A | N/A | N/A
405050 | 405050_2023_12_ | Lighting RES |  |  |  | LED - 10W (CFL baseline) (750-1049 lumens) IEDI | SFIE / MFIE | 7.14 | [5 empty] | 0.001066 | [7 empty] | 0.001066 | 19 |  | 19 | 0.80811 | 6 | 3.524 | 0 | 3.524 |  |  |  | per measure |  | LED - 10W (CFL baseline) (750-1049 lumens) IEDI | 405050 | N/A | N/A | N/A | N/A | N/A | N/A | N/A | N/A | N/A | N/A | N/A | N/A
405100 | 405100_2023_12_ | Lighting RES |  |  |  | LED - 10.5W Downlight E26 (CFL baseline) IEDI | SFIE / MFIE | 4.59 | [5 empty] | 0.000685 | [7 empty] | 0.000685 | 19 |  | 19 | 0.5195 | 6 | 2.2655 | 0 | 2.2655 |  |  |  | per measure |  | LED - 10.5W Downlight E26 (CFL baseline) IEDI | 405100 | N/A | N/A | N/A | N/A | N/A | N/A | N/A | N/A | N/A | N/A | N/A | N/A
405150 | 405150_2023_12_ | Lighting RES |  |  |  | LED - 12W Dimmable Light Bulb (Replacing CFL) IEDI | SFIE / MFIE | 6.49 | [5 empty] | 0.000968 | [7 empty] | 0.000968 | 19 |  | 19 | 0.73455 | 6 | 3.2032 | 0 | 3.2032 |  |  |  | per measure |  | LED - 12W Dimmable Light Bulb (Replacing CFL) IEDI | 405150 | N/A | N/A | N/A | N/A | N/A | N/A | N/A | N/A | N/A | N/A | N/A | N/A
405200 | 405200_2023_12_ | Lighting RES |  |  |  | LED - 12W (Replacing CFL) IEDI | SFIE / MFIE | 6.49 | [5 empty] | 0.000968 | [7 empty] | 0.000968 | 19 |  | 19 | 0.73455 | 6 | 3.2032 | 0 | 3.2032 |  |  |  | per measure |  | LED - 12W (Replacing CFL) IEDI | 405200 | N/A | N/A | N/A | N/A | N/A | N/A | N/A | N/A | N/A | N/A | N/A | N/A
405250 | 405250_2023_12_ | Lighting RES |  |  |  | LED - 15W (CFL baseline) (1050-1489 lumens) IEDI | SFIE / MFIE | 11.53 | [5 empty] | 0.001721 | [7 empty] | 0.001721 | 19 |  | 19 | 0.97873 | 8 | 5.6908 | 0 | 5.6908 |  |  |  | per measure |  | LED - 15W (CFL baseline) (1050-1489 lumens) IEDI | 405250 | N/A | N/A | N/A | N/A | N/A | N/A | N/A | N/A | N/A | N/A | N/A | N/A
405251 | 405251_2023_12_ | Lighting RES |  |  |  | LED - 11W Flood Light BR30 Bulb (CFL baseline) IEDI | SFIE / MFIE | 2.62 | [5 empty] | 0.000391 | [7 empty] | 0.000391 | 19 |  | 19 | 0.17792 | 10 | 1.2931 | 0 | 1.2931 |  |  |  | per measure |  | LED - 11W Flood Light BR30 Bulb (CFL baseline) IEDI | 405251 | N/A | N/A | N/A | N/A | N/A | N/A | N/A | N/A | N/A | N/A | N/A | N/A
405300 | 405300_2023_12_ | Lighting RES |  |  |  | LED - 15W Flood Light PAR30 Bulb (CFL baseline) IEDI | SFIE / MFIE | 9.04 | [5 empty] | 0.00135 | [7 empty] | 0.00135 | 19 |  | 19 | 0.61389 | 10 | 4.4618 | 0 | 4.4618 |  |  |  | per measure |  | LED - 15W Flood Light PAR30 Bulb (CFL baseline) IEDI | 405300 | N/A | N/A | N/A | N/A | N/A | N/A | N/A | N/A | N/A | N/A | N/A | N/A
405350 | 405350_2023_12_ | Lighting RES |  |  |  | LED - 18W Flood Light PAR38 Bulb (CFL baseline) IEDI | SFIE / MFIE | 4.59 | [5 empty] | 0.000685 | [7 empty] | 0.000685 | 19 |  | 19 | 0.2078 | 15 | 2.2655 | 0 | 2.2655 |  |  |  | per measure |  | LED - 18W Flood Light PAR38 Bulb (CFL baseline) IEDI | 405350 | N/A | N/A | N/A | N/A | N/A | N/A | N/A | N/A | N/A | N/A | N/A | N/A
405400 | 405400_2023_12_ | Lighting RES |  |  |  | LED - 20W (CFL baseline) (1490-2600 lumens) IEDI | SFIE / MFIE | 19.92 | [5 empty] | 0.002973 | [7 empty] | 0.002973 | 19 |  | 19 | 1.6909 | 8 | 9.8318 | 0 | 9.8318 |  |  |  | per measure |  | LED - 20W (CFL baseline) (1490-2600 lumens) IEDI | 405400 | N/A | N/A | N/A | N/A | N/A | N/A | N/A | N/A | N/A | N/A | N/A | N/A
405409 | 405409_2023_12_ | Lighting RES |  |  |  | LED - 6W (CFL baseline) (310-749 lumens) IEDI | SFIE / MFIE | 3.8 | [5 empty] | 0.000567 | [7 empty] | 0.000567 | 19 |  | 19 | 0.36865 | 7 | 1.8755 | 0 | 1.8755 |  |  |  | per measure |  | LED - 6W (CFL baseline) (310-749 lumens) IEDI | 405409 | N/A | N/A | N/A | N/A | N/A | N/A | N/A | N/A | N/A | N/A | N/A | N/A
405410 | 405410_2019_12_ | Lighting RES |  |  |  | LED - 6W (Halogen baseline) (310-749 lumens) IEDI | SFIE / MFIE | 15.07 | [5 empty] | 0.00225 | [7 empty] | 0.00225 | 19 |  | 19 | 1.7056 | 6 | 7.438 | 0 | 7.438 |  |  |  | per measure |  | LED - 6W (Halogen baseline) (310-749 lumens) IEDI | 405410 | N/A | N/A | N/A | N/A | N/A | N/A | N/A | N/A | N/A | N/A | N/A | N/A
405430 | 405430_2021_12_ | Lighting RES |  |  |  | LED Nightlights | SFIE / MFIE | 28.53 | [5 empty] | 0.004258 | [7 empty] | 0.004258 | 19 |  | 19 | 3.2291 | 6 | 14.0814 | 0 | 14.0814 |  |  |  | per measure |  | LED Nightlights | 405430 | N/A | N/A | N/A | N/A | N/A | N/A | N/A | N/A | N/A | N/A | N/A | N/A
405450 | 405450_2021_12_ | Miscellaneous RES |  |  |  | Advanced Tier 1 Power Strips / TOS/NC - Home Office | SFIE / MFIE | 29.45 | [5 empty] | 0.003382 | [5 empty] | 0 | 0.003382 | 0 | 10 |  | 10 | 0.65377 | 20 | 9.5032 | 0 | 9.5032 |  |  |  | per measure |  | Advanced Tier 1 Power Strips / TOS/NC - Home Office | 405450 | N/A | N/A | N/A | N/A | N/A | N/A | N/A | N/A | N/A | N/A | N/A | N/A
405451 | 405451_2021_12_ | Miscellaneous RES |  |  |  | Advanced Tier 1 Power Strips / DI - Home Office | SFIE / MFIE | 29.45 | [5 empty] | 0.003382 | [5 empty] | 0 | 0.003382 | 0 | 10 |  | 10 | 0.43584 | 30 | 9.5032 | 0 | 9.5032 |  |  |  | per measure |  | Advanced Tier 1 Power Strips / DI - Home Office | 405451 | N/A | N/A | N/A | N/A | N/A | N/A | N/A | N/A | N/A | N/A | N/A | N/A
405500 | 405500_2019_12_ | Miscellaneous RES |  |  |  | Advanced Tier 1 Power Strips / Kits - Home Office | SFIE / MFIE | 24.18 | [5 empty] | 0.002776 | [5 empty] | 0 | 0.002776 | 0 | 10 |  | 10 | 0.53678 | 20 | 7.8026 | 0 | 7.8026 |  |  |  | per measure |  | Advanced Tier 1 Power Strips / Kits - Home Office | 405500 | N/A | N/A | N/A | N/A | N/A | N/A | N/A | N/A | N/A | N/A | N/A | N/A
405550 | 405550_2021_12_ | Miscellaneous RES |  |  |  | Advanced Tier 1 Power Strips / TOS/NC - Home Entertainment | SFIE / MFIE | 71.35 | [5 empty] | 0.008193 | [5 empty] | 0 | 0.008193 | 0 | 10 |  | 10 | 1.5839 | 20 | 23.0239 | 0 | 23.0239 |  |  |  | per measure |  | Advanced Tier 1 Power Strips / TOS/NC - Home Entertainment | 405550 | N/A | N/A | N/A | N/A | N/A | N/A | N/A | N/A | N/A | N/A | N/A | N/A
405551 | 405551_2021_12_ | Miscellaneous RES |  |  |  | Advanced Tier 1 Power Strips / DI - Home Entertainment | SFIE / MFIE | 71.35 | [5 empty] | 0.008193 | [5 empty] | 0 | 0.008193 | 0 | 10 |  | 10 | 1.0559 | 30 | 23.0239 | 0 | 23.0239 |  |  |  | per measure |  | Advanced Tier 1 Power Strips / DI - Home Entertainment | 405551 | N/A | N/A | N/A | N/A | N/A | N/A | N/A | N/A | N/A | N/A | N/A | N/A
405600 | 405600_2019_12_ | Miscellaneous RES |  |  |  | Advanced Tier 1 Power Strips / Kits - Home Entertainment | SFIE / MFIE | 58.58 | [5 empty] | 0.006726 | [5 empty] | 0 | 0.006726 | 0 | 10 |  | 10 | 1.3004 | 20 | 18.9031 | 0 | 18.9031 |  |  |  | per measure |  | Advanced Tier 1 Power Strips / Kits - Home Entertainment | 405600 | N/A | N/A | N/A | N/A | N/A | N/A | N/A | N/A | N/A | N/A | N/A | N/A
405650 | 405650_2021_12_ | Miscellaneous RES |  |  |  | Advanced Tier 1 Power Strips / TOS/NC - Unknown Location | SFIE / MFIE | 56.26 | [5 empty] | 0.00646 | [5 empty] | 0 | 0.00646 | 0 | 10 |  | 10 | 1.2489 | 20 | 18.1545 | 0 | 18.1545 |  |  |  | per measure |  | Advanced Tier 1 Power Strips / TOS/NC - Unknown Location | 405650 | N/A | N/A | N/A | N/A | N/A | N/A | N/A | N/A | N/A | N/A | N/A | N/A
405651 | 405651_2021_12_ | Miscellaneous RES |  |  |  | Advanced Tier 1 Power Strips / DI - Unknown Location | SFIE / MFIE | 56.26 | [5 empty] | 0.00646 | [5 empty] | 0 | 0.00646 | 0 | 10 |  | 10 | 0.83262 | 30 | 18.1545 | 0 | 18.1545 |  |  |  | per measure |  | Advanced Tier 1 Power Strips / DI - Unknown Location | 405651 | N/A | N/A | N/A | N/A | N/A | N/A | N/A | N/A | N/A | N/A | N/A | N/A
405700 | 405700_2019_12_ | Miscellaneous RES |  |  |  | Advanced Tier 1 Power / Kits - Unknown Location | SFIE / MFIE | 42.07 | [5 empty] | 0.004831 | [5 empty] | 0 | 0.004831 | 0 | 10 |  | 10 | 0.93392 | 20 | 13.5755 | 0 | 13.5755 |  |  |  | per measure |  | Advanced Tier 1 Power / Kits - Unknown Location | 405700 | N/A | N/A | N/A | N/A | N/A | N/A | N/A | N/A | N/A | N/A | N/A | N/A
405750 | 405750_2023_12_ | Miscellaneous RES |  |  |  | Advanced Tier 2 Power Strips / TOS/NC / Average | SFIE / MFIE | 153.9 | [5 empty] | 0.017671 | [5 empty] | 0 | 0.017671 | 0 | 10 |  | 10 | 2.2776 | 30 | 49.6619 | 0 | 49.6619 |  |  |  | per measure |  | Advanced Tier 2 Power Strips / TOS/NC / Average | 405750 | N/A | N/A | N/A | N/A | N/A | N/A | N/A | N/A | N/A | N/A | N/A | N/A
405751 | 405751_2020_12_ | Miscellaneous RES |  |  |  | Advanced Tier 2 Power Strips / DI / Average | SFIE / MFIE | 153.9 | [5 empty] | 0.017671 | [5 empty] | 0 | 0.017671 | 0 | 10 |  | 10 | 1.1388 | 60 | 49.6619 | 0 | 49.6619 |  |  |  | per measure |  | Advanced Tier 2 Power Strips / DI / Average | 405751 | N/A | N/A | N/A | N/A | N/A | N/A | N/A | N/A | N/A | N/A | N/A | N/A
405800 | 405800_2019_12_ | Refrigeration RES | Refrigeration RES ER2 |  |  | Refrigerator - early replacement ER1 | SFIE / MFIE | 564.66 | 46.72 |  |  |  |  | 0.072573 | 0.006005 |  |  |  |  | 0 | 0.006005 | 0 | 6 | 11 | 17 | 0.23723 | 753 | 115.8628 | 13.9683 | 115.8628 |  | 13.9683 |  | per measure |  | Refrigerator - early replacement ER1 | 405800 | N/A | N/A | N/A | N/A | N/A | N/A | N/A | N/A | N/A | N/A | N/A | N/A
405825 | 405825_2019_12_ | Refrigeration RES | Refrigeration RES ER2 |  |  | Refrigerator - Pre 1993 - ER1 | SFIE / MFIE | 1269.91 | 46.72 |  |  |  |  | 0.16322 | 0.006005 |  |  |  |  | 0 | 0.006005 | 0 | 6 | 11 | 17 | 0.50164 | 753 | 260.5733 | 13.9683 | 260.5733 |  | 13.9683 |  | per measure |  | Refrigerator - Pre 1993 - ER1 | 405825 | N/A | N/A | N/A | N/A | N/A | N/A | N/A | N/A | N/A | N/A | N/A | N/A
405850 | 405850_2021_12_ | Cooling RES |  |  |  | AC - Energy Star Room _unknown size_Thru-Wall_MF | MFIE | 190.46 | 0 | 190.46 |  |  |  | 0.18044 | 0 | 0.18044 |  |  |  | 0.18044 |  |  | 9 |  | 9 | 12.6599 | 20 | 184.0254 | 0 | 184.0254 |  |  |  | per measure |  | AC - Energy Star Room _unknown size_Thru-Wall_MF | 405850 | N/A | N/A | N/A | N/A | N/A | N/A | N/A | N/A | N/A | N/A | N/A | N/A
405851 | 405851_2021_12_ | Cooling RES |  |  |  | AC - Energy Star Room _5kBtu_Thru-Wall_MF | MFIE | 81.08 | 0 | 81.08 |  |  |  | 0.076817 | 0 | 0.076817 |  |  |  | 0.076817 |  |  | 9 |  | 9 | 5.3894 | 20 | 78.3408 | 0 | 78.3408 |  |  |  | per measure |  | AC - Energy Star Room _5kBtu_Thru-Wall_MF | 405851 | N/A | N/A | N/A | N/A | N/A | N/A | N/A | N/A | N/A | N/A | N/A | N/A
405852 | 405852_2021_12_ | Cooling RES |  |  |  | AC - Energy Star Room _8kBtu_Thru-Wall_MF | MFIE | 129.73 | 0 | 129.73 |  |  |  | 0.12291 | 0 | 0.12291 |  |  |  | 0.12291 |  |  | 9 |  | 9 | 8.6232 | 20 | 125.3471 | 0 | 125.3471 |  |  |  | per measure |  | AC - Energy Star Room _8kBtu_Thru-Wall_MF | 405852 | N/A | N/A | N/A | N/A | N/A | N/A | N/A | N/A | N/A | N/A | N/A | N/A
405853 | 405853_2021_12_ | Cooling RES |  |  |  | AC - Energy Star Room _10kBtu_Thru-Wall_MF | MFIE | 162.16 | 0 | 162.16 |  |  |  | 0.15363 | 0 | 0.15363 |  |  |  | 0.15363 |  |  | 9 |  | 9 | 10.7788 | 20 | 156.6815 | 0 | 156.6815 |  |  |  | per measure |  | AC - Energy Star Room _10kBtu_Thru-Wall_MF | 405853 | N/A | N/A | N/A | N/A | N/A | N/A | N/A | N/A | N/A | N/A | N/A | N/A
405854 | 405854_2021_12_ | Cooling RES |  |  |  | AC - Energy Star Room _12kBtu_Thru-Wall_MF | MFIE | 194.59 | 0 | 194.59 |  |  |  | 0.18436 | 0 | 0.18436 |  |  |  | 0.18436 |  |  | 9 |  | 9 | 12.9344 | 20 | 188.0159 | 0 | 188.0159 |  |  |  | per measure |  | AC - Energy Star Room _12kBtu_Thru-Wall_MF | 405854 | N/A | N/A | N/A | N/A | N/A | N/A | N/A | N/A | N/A | N/A | N/A | N/A
405855 | 405855_2021_12_ | Cooling RES |  |  |  | AC - Energy Star Room _15kBtu_Thru-Wall_MF | MFIE | 243.24 | 0 | 243.24 |  |  |  | 0.23045 | 0 | 0.23045 |  |  |  | 0.23045 |  |  | 9 |  | 9 | 16.1682 | 20 | 235.0223 | 0 | 235.0223 |  |  |  | per measure |  | AC - Energy Star Room _15kBtu_Thru-Wall_MF | 405855 | N/A | N/A | N/A | N/A | N/A | N/A | N/A | N/A | N/A | N/A | N/A | N/A
405900 | 405900_2021_12_ | Cooling RES |  |  |  | AC - Energy Star Room _unknown size_Thru-Wall_SF | SFIE | 75.04 | 0 | 75.04 |  |  |  | 0.071094 | 0 | 0.071094 |  |  |  | 0.071094 |  |  | 9 |  | 9 | 4.9879 | 20 | 72.5048 | 0 | 72.5048 |  |  |  | per measure |  | AC - Energy Star Room _unknown size_Thru-Wall_SF | 405900 | N/A | N/A | N/A | N/A | N/A | N/A | N/A | N/A | N/A | N/A | N/A | N/A
405901 | 405901_2021_12_ | Cooling RES |  |  |  | AC - Energy Star Room _5kBtu _Thru-Wall_SF | SFIE | 36.35 | 0 | 36.35 |  |  |  | 0.034439 | 0 | 0.034439 |  |  |  | 0.034439 |  |  | 9 |  | 9 | 2.4162 | 20 | 35.1219 | 0 | 35.1219 |  |  |  | per measure |  | AC - Energy Star Room _5kBtu _Thru-Wall_SF | 405901 | N/A | N/A | N/A | N/A | N/A | N/A | N/A | N/A | N/A | N/A | N/A | N/A
405902 | 405902_2021_12_ | Cooling RES |  |  |  | AC - Energy Star Room _8kBtu_Thru-Wall_SF | SFIE | 58.16 | 0 | 58.16 |  |  |  | 0.055102 | 0 | 0.055102 |  |  |  | 0.055102 |  |  | 9 |  | 9 | 3.8659 | 20 | 56.1951 | 0 | 56.1951 |  |  |  | per measure |  | AC - Energy Star Room _8kBtu_Thru-Wall_SF | 405902 | N/A | N/A | N/A | N/A | N/A | N/A | N/A | N/A | N/A | N/A | N/A | N/A
405903 | 405903_2021_12_ | Cooling RES |  |  |  | AC - Energy Star Room _10kBtu_Thru-Wall_SF | SFIE | 72.7 | 0 | 72.7 |  |  |  | 0.068877 | 0 | 0.068877 |  |  |  | 0.068877 |  |  | 9 |  | 9 | 4.8324 | 20 | 70.2439 | 0 | 70.2439 |  |  |  | per measure |  | AC - Energy Star Room _10kBtu_Thru-Wall_SF | 405903 | N/A | N/A | N/A | N/A | N/A | N/A | N/A | N/A | N/A | N/A | N/A | N/A
405904 | 405904_2021_12_ | Cooling RES |  |  |  | AC - Energy Star Room _12kBtu_Thru-Wall_SF | SFIE | 87.24 | 0 | 87.24 |  |  |  | 0.082653 | 0 | 0.082653 |  |  |  | 0.082653 |  |  | 9 |  | 9 | 5.7989 | 20 | 84.2926 | 0 | 84.2926 |  |  |  | per measure |  | AC - Energy Star Room _12kBtu_Thru-Wall_SF | 405904 | N/A | N/A | N/A | N/A | N/A | N/A | N/A | N/A | N/A | N/A | N/A | N/A
405905 | 405905_2021_12_ | Cooling RES |  |  |  | AC - Energy Star Room _15kBtu_Thru-Wall_SF | SFIE | 109.05 | 0 | 109.05 |  |  |  | 0.10332 | 0 | 0.10332 |  |  |  | 0.10332 |  |  | 9 |  | 9 | 7.2486 | 20 | 105.3658 | 0 | 105.3658 |  |  |  | per measure |  | AC - Energy Star Room _15kBtu_Thru-Wall_SF | 405905 | N/A | N/A | N/A | N/A | N/A | N/A | N/A | N/A | N/A | N/A | N/A | N/A
405950 | 405950_2021_12_ | Cooling RES |  |  |  | AC - Energy Star Room _unknown size_MF | MFIE | 190.46 | 0 | 190.46 |  |  |  | 0.18044 | 0 | 0.18044 |  |  |  | 0.18044 |  |  | 9 |  | 9 | 12.6599 | 20 | 184.0254 | 0 | 184.0254 |  |  |  | per measure |  | AC - Energy Star Room _unknown size_MF | 405950 | N/A | N/A | N/A | N/A | N/A | N/A | N/A | N/A | N/A | N/A | N/A | N/A
405951 | 405951_2021_12_ | Cooling RES |  |  |  | AC - Energy Star Room_5kBtu_MF | MFIE | 81.08 | 0 | 81.08 |  |  |  | 0.076817 | 0 | 0.076817 |  |  |  | 0.076817 |  |  | 9 |  | 9 | 5.3894 | 20 | 78.3408 | 0 | 78.3408 |  |  |  | per measure |  | AC - Energy Star Room_5kBtu_MF | 405951 | N/A | N/A | N/A | N/A | N/A | N/A | N/A | N/A | N/A | N/A | N/A | N/A
405952 | 405952_2021_12_ | Cooling RES |  |  |  | AC - Energy Star Room_8kBtu_MF | MFIE | 129.73 | 0 | 129.73 |  |  |  | 0.12291 | 0 | 0.12291 |  |  |  | 0.12291 |  |  | 9 |  | 9 | 8.6232 | 20 | 125.3471 | 0 | 125.3471 |  |  |  | per measure |  | AC - Energy Star Room_8kBtu_MF | 405952 | N/A | N/A | N/A | N/A | N/A | N/A | N/A | N/A | N/A | N/A | N/A | N/A
405953 | 405953_2021_12_ | Cooling RES |  |  |  | AC - Energy Star Room_10kBtu_MF | MFIE | 162.16 | 0 | 162.16 |  |  |  | 0.15363 | 0 | 0.15363 |  |  |  | 0.15363 |  |  | 9 |  | 9 | 10.7788 | 20 | 156.6815 | 0 | 156.6815 |  |  |  | per measure |  | AC - Energy Star Room_10kBtu_MF | 405953 | N/A | N/A | N/A | N/A | N/A | N/A | N/A | N/A | N/A | N/A | N/A | N/A
405954 | 405954_2021_12_ | Cooling RES |  |  |  | AC - Energy Star Room_12kBtu_MF | MFIE | 194.59 | 0 | 194.59 |  |  |  | 0.18436 | 0 | 0.18436 |  |  |  | 0.18436 |  |  | 9 |  | 9 | 12.9344 | 20 | 188.0159 | 0 | 188.0159 |  |  |  | per measure |  | AC - Energy Star Room_12kBtu_MF | 405954 | N/A | N/A | N/A | N/A | N/A | N/A | N/A | N/A | N/A | N/A | N/A | N/A
405955 | 405955_2021_12_ | Cooling RES |  |  |  | AC - Energy Star Room_15kBtu_MF | MFIE | 243.24 | 0 | 243.24 |  |  |  | 0.23045 | 0 | 0.23045 |  |  |  | 0.23045 |  |  | 9 |  | 9 | 16.1682 | 20 | 235.0223 | 0 | 235.0223 |  |  |  | per measure |  | AC - Energy Star Room_15kBtu_MF | 405955 | N/A | N/A | N/A | N/A | N/A | N/A | N/A | N/A | N/A | N/A | N/A | N/A
406000 | 406000_2021_12_ | Cooling RES |  |  |  | AC - Energy Star Room _unknown size_SF | SFIE | 75.04 | 0 | 75.04 |  |  |  | 0.071094 | 0 | 0.071094 |  |  |  | 0.071094 |  |  | 9 |  | 9 | 4.9879 | 20 | 72.5048 | 0 | 72.5048 |  |  |  | per measure |  | AC - Energy Star Room _unknown size_SF | 406000 | N/A | N/A | N/A | N/A | N/A | N/A | N/A | N/A | N/A | N/A | N/A | N/A
406001 | 406001_2021_12_ | Cooling RES |  |  |  | AC - Energy Star Room_5kBtu_SF | SFIE | 36.35 | 0 | 36.35 |  |  |  | 0.034439 | 0 | 0.034439 |  |  |  | 0.034439 |  |  | 9 |  | 9 | 2.4162 | 20 | 35.1219 | 0 | 35.1219 |  |  |  | per measure |  | AC - Energy Star Room_5kBtu_SF | 406001 | N/A | N/A | N/A | N/A | N/A | N/A | N/A | N/A | N/A | N/A | N/A | N/A
406002 | 406002_2021_12_ | Cooling RES |  |  |  | AC - Energy Star Room_8kBtu_SF | SFIE | 58.16 | 0 | 58.16 |  |  |  | 0.055102 | 0 | 0.055102 |  |  |  | 0.055102 |  |  | 9 |  | 9 | 3.8659 | 20 | 56.1951 | 0 | 56.1951 |  |  |  | per measure |  | AC - Energy Star Room_8kBtu_SF | 406002 | N/A | N/A | N/A | N/A | N/A | N/A | N/A | N/A | N/A | N/A | N/A | N/A
406003 | 406003_2021_12_ | Cooling RES |  |  |  | AC - Energy Star Room_10kBtu_SF | SFIE | 72.7 | 0 | 72.7 |  |  |  | 0.068877 | 0 | 0.068877 |  |  |  | 0.068877 |  |  | 9 |  | 9 | 4.8324 | 20 | 70.2439 | 0 | 70.2439 |  |  |  | per measure |  | AC - Energy Star Room_10kBtu_SF | 406003 | N/A | N/A | N/A | N/A | N/A | N/A | N/A | N/A | N/A | N/A | N/A | N/A
406004 | 406004_2021_12_ | Cooling RES |  |  |  | AC - Energy Star Room_12kBtu_SF | SFIE | 87.24 | 0 | 87.24 |  |  |  | 0.082653 | 0 | 0.082653 |  |  |  | 0.082653 |  |  | 9 |  | 9 | 5.7989 | 20 | 84.2926 | 0 | 84.2926 |  |  |  | per measure |  | AC - Energy Star Room_12kBtu_SF | 406004 | N/A | N/A | N/A | N/A | N/A | N/A | N/A | N/A | N/A | N/A | N/A | N/A
406005 | 406005_2021_12_ | Cooling RES |  |  |  | AC - Energy Star Room_15kBtu_SF | SFIE | 109.05 | 0 | 109.05 |  |  |  | 0.10332 | 0 | 0.10332 |  |  |  | 0.10332 |  |  | 9 |  | 9 | 7.2486 | 20 | 105.3658 | 0 | 105.3658 |  |  |  | per measure |  | AC - Energy Star Room_15kBtu_SF | 406005 | N/A | N/A | N/A | N/A | N/A | N/A | N/A | N/A | N/A | N/A | N/A | N/A
406025 | 406025_2020_12_ | Building Shell RES |  |  |  | Storm Window - Single Pane, Double Hung - Electric Furnace | SFIE / MFIE | 17.536 | [5 empty] | 0.008173 | [7 empty] | 0.008173 | 20 |  | 20 | 2.7857 | 9.285 | 18.799 | 0 | 18.799 |  |  |  | per sq ft |  | Storm Window - Single Pane, Double Hung - Electric Furnace | 406025 | N/A | N/A | N/A | N/A | N/A | N/A | N/A | N/A | N/A | N/A | N/A | N/A
406050 | 406050_2020_12_ | Building Shell RES |  |  |  | Storm Window - Single Pane, Double Hung - Heat Pump | SFIE / MFIE | 10.4183 | [5 empty] | 0.004856 | [7 empty] | 0.004856 | 20 |  | 20 | 1.655 | 9.285 | 11.1687 | 0 | 11.1687 |  |  |  | per sq ft |  | Storm Window - Single Pane, Double Hung - Heat Pump | 406050 | N/A | N/A | N/A | N/A | N/A | N/A | N/A | N/A | N/A | N/A | N/A | N/A
406075 | 406075_2020_12_ | Building Shell RES |  |  |  | Storm Window - Single Pane, Double Hung - Gas Heating | SFIE / MFIE | 2.3909 | [5 empty] | 0.001114 | [7 empty] | 0.001114 | 20 |  | 20 | 0.37981 | 9.285 | 2.5631 | 0 | 2.5631 |  |  |  | per sq ft |  | Storm Window - Single Pane, Double Hung - Gas Heating | 406075 | N/A | N/A | N/A | N/A | N/A | N/A | N/A | N/A | N/A | N/A | N/A | N/A
406100 | 406100_2020_12_ | Building Shell RES |  |  |  | Storm Window - Double Pane, Double Hung - Electric Furnace | SFIE / MFIE | 5.9025 | [5 empty] | 0.002751 | [7 empty] | 0.002751 | 20 |  | 20 | 0.93765 | 9.285 | 6.3276 | 0 | 6.3276 |  |  |  | per sq ft |  | Storm Window - Double Pane, Double Hung - Electric Furnace | 406100 | N/A | N/A | N/A | N/A | N/A | N/A | N/A | N/A | N/A | N/A | N/A | N/A
406125 | 406125_2020_12_ | Building Shell RES |  |  |  | Storm Window - Double Pane, Double Hung - Heat Pump | SFIE / MFIE | 3.6711 | [5 empty] | 0.001711 | [7 empty] | 0.001711 | 20 |  | 20 | 0.58318 | 9.285 | 3.9355 | 0 | 3.9355 |  |  |  | per sq ft |  | Storm Window - Double Pane, Double Hung - Heat Pump | 406125 | N/A | N/A | N/A | N/A | N/A | N/A | N/A | N/A | N/A | N/A | N/A | N/A
406150 | 406150_2020_12_ | Building Shell RES |  |  |  | Storm Window - Double Pane, Double Hung - Gas Heating | SFIE / MFIE | 1.1545 | [5 empty] | 0.000538 | [7 empty] | 0.000538 | 20 |  | 20 | 0.18341 | 9.285 | 1.2377 | 0 | 1.2377 |  |  |  | per sq ft |  | Storm Window - Double Pane, Double Hung - Gas Heating | 406150 | N/A | N/A | N/A | N/A | N/A | N/A | N/A | N/A | N/A | N/A | N/A | N/A
406175 | 406175_2020_12_ | Building Shell RES |  |  |  | Storm Window - Single Pane, Fixed - Electric Furnace | SFIE / MFIE | 17.5287 | [5 empty] | 0.00817 | [7 empty] | 0.00817 | 20 |  | 20 | 2.7845 | 9.285 | 18.7911 | 0 | 18.7911 |  |  |  | per sq ft |  | Storm Window - Single Pane, Fixed - Electric Furnace | 406175 | N/A | N/A | N/A | N/A | N/A | N/A | N/A | N/A | N/A | N/A | N/A | N/A
406200 | 406200_2020_12_ | Building Shell RES |  |  |  | Storm Window - Single Pane, Fixed - Heat Pump | SFIE / MFIE | 10.4145 | [5 empty] | 0.004854 | [7 empty] | 0.004854 | 20 |  | 20 | 1.6544 | 9.285 | 11.1645 | 0 | 11.1645 |  |  |  | per sq ft |  | Storm Window - Single Pane, Fixed - Heat Pump | 406200 | N/A | N/A | N/A | N/A | N/A | N/A | N/A | N/A | N/A | N/A | N/A | N/A
406225 | 406225_2020_12_ | Building Shell RES |  |  |  | Storm Window - Single Pane, Fixed - Gas Heating | SFIE / MFIE | 2.3909 | [5 empty] | 0.001114 | [7 empty] | 0.001114 | 20 |  | 20 | 0.37981 | 9.285 | 2.5631 | 0 | 2.5631 |  |  |  | per sq ft |  | Storm Window - Single Pane, Fixed - Gas Heating | 406225 | N/A | N/A | N/A | N/A | N/A | N/A | N/A | N/A | N/A | N/A | N/A | N/A
406250 | 406250_2020_12_ | Building Shell RES |  |  |  | Storm Window - Double Pane, Fixed - Electric Furnace | SFIE / MFIE | 5.5949 | [5 empty] | 0.002608 | [7 empty] | 0.002608 | 20 |  | 20 | 0.88878 | 9.285 | 5.9978 | 0 | 5.9978 |  |  |  | per sq ft |  | Storm Window - Double Pane, Fixed - Electric Furnace | 406250 | N/A | N/A | N/A | N/A | N/A | N/A | N/A | N/A | N/A | N/A | N/A | N/A
406275 | 406275_2020_12_ | Building Shell RES |  |  |  | Storm Window - Double Pane, Fixed - Heat Pump | SFIE / MFIE | 3.4151 | [5 empty] | 0.001592 | [7 empty] | 0.001592 | 20 |  | 20 | 0.54252 | 9.285 | 3.6611 | 0 | 3.6611 |  |  |  | per sq ft |  | Storm Window - Double Pane, Fixed - Heat Pump | 406275 | N/A | N/A | N/A | N/A | N/A | N/A | N/A | N/A | N/A | N/A | N/A | N/A
406300 | 406300_2020_12_ | Building Shell RES |  |  |  | Storm Window - Double Pane, Fixed - Gas Heating | SFIE / MFIE | 0.95682 | [5 empty] | 0.000446 | [7 empty] | 0.000446 | 20 |  | 20 | 0.152 | 9.285 | 1.0257 | 0 | 1.0257 |  |  |  | per sq ft |  | Storm Window - Double Pane, Fixed - Gas Heating | 406300 | N/A | N/A | N/A | N/A | N/A | N/A | N/A | N/A | N/A | N/A | N/A | N/A
406500 | 406500_2022_12_ | Cooling RES | Heating RES |  |  | Learning Thermostat - ASHP heating/cooling SF | SFIE | 749.68 | 0 | 192.52 | 557.16 | 0 | 0 | 0.1824 | 0 | 0.1824 | 0 |  |  | 0 | 0.1824 | 0 | 10 |  | 10 | 3.7641 | 125 | 341.974 |  | 202.8427 | 139.1313 |  |  | per measure |  | Learning Thermostat - ASHP heating/cooling SF | 406500 | N/A | N/A | N/A | N/A | N/A | N/A | N/A | N/A | N/A | N/A | N/A | N/A
406525 | 406525_2022_12_ | Cooling RES | Heating RES |  |  | Learning Thermostat - ASHP heating/cooling MF | MFIE | 554.68 | 0 | 192.52 | 362.16 | 0 | 0 | 0.1824 | 0 | 0.1824 | 0 |  |  | 0 | 0.1824 | 0 | 10 |  | 10 | 3.2282 | 125 | 293.2796 |  | 202.8427 | 90.4369 |  |  | per measure |  | Learning Thermostat - ASHP heating/cooling MF | 406525 | N/A | N/A | N/A | N/A | N/A | N/A | N/A | N/A | N/A | N/A | N/A | N/A
406550 | 406550_2022_12_ | Cooling RES | Heating RES |  |  | Learning Thermostat - electric furnace heating / central AC MF | MFIE | 808.13 | 0 | 192.52 | 615.61 | 0 | 0 | 0.1824 | 0 | 0.1824 | 0 |  |  | 0 | 0.1824 | 0 | 10 |  | 10 | 3.9248 | 125 | 356.5699 |  | 202.8427 | 153.7272 |  |  | per measure |  | Learning Thermostat - electric furnace heating / central AC MF | 406550 | N/A | N/A | N/A | N/A | N/A | N/A | N/A | N/A | N/A | N/A | N/A | N/A
406575 | 406575_2022_12_ | Cooling RES | Heating RES |  |  | Learning Thermostat - electric furnace heating / central AC SF | SFIE | 1139.61 | 0 | 192.52 | 947.09 | 0 | 0 | 0.1824 | 0 | 0.1824 | 0 |  |  | 0 | 0.1824 | 0 | 10 |  | 10 | 4.8359 | 125 | 439.3455 |  | 202.8427 | 236.5028 |  |  | per measure |  | Learning Thermostat - electric furnace heating / central AC SF | 406575 | N/A | N/A | N/A | N/A | N/A | N/A | N/A | N/A | N/A | N/A | N/A | N/A
406600 | 406600_2022_12_ | Cooling RES | Heating RES |  |  | Learning Thermostat - Gas Heated / central AC SF** | SFIE | 234.37 | 0 | 192.52 | 41.85 | 0 | 0 | 0.1824 | 0 | 0.1824 | 0 |  |  | 0 | 0.1824 | 0 | 10 |  | 10 | 2.3477 | 125 | 213.2933 |  | 202.8427 | 10.4506 |  |  | per measure |  | Learning Thermostat - Gas Heated / central AC SF** | 406600 | N/A | N/A | N/A | N/A | N/A | N/A | N/A | N/A | N/A | N/A | N/A | N/A
406625 | 406625_2022_12_ | Cooling RES | Heating RES |  |  | Learning Thermostat - Gas Heated / central AC MF** | MFIE | 219.72 | 0 | 192.52 | 27.2 | 0 | 0 | 0.1824 | 0 | 0.1824 | 0 |  |  | 0 | 0.1824 | 0 | 10 |  | 10 | 2.3075 | 125 | 209.635 |  | 202.8427 | 6.7923 |  |  | per measure |  | Learning Thermostat - Gas Heated / central AC MF** | 406625 | N/A | N/A | N/A | N/A | N/A | N/A | N/A | N/A | N/A | N/A | N/A | N/A
406650 | 406650_2022_12_ | Cooling RES | Heating RES |  |  | Learning Thermostat - Unknown SF** | SFIE | 472.67 | 0 | 192.52 | 280.15 | 0 | 0 | 0.1824 | 0 | 0.1824 | 0 |  |  | 0 | 0.1824 | 0 | 10 |  | 10 | 3.0027 | 125 | 272.8004 |  | 202.8427 | 69.9577 |  |  | per measure |  | Learning Thermostat - Unknown SF** | 406650 | N/A | N/A | N/A | N/A | N/A | N/A | N/A | N/A | N/A | N/A | N/A | N/A
406675 | 406675_2022_12_ | Cooling RES | Heating RES |  |  | Learning Thermostat - Unknown MF** | MFIE | 374.62 | 0 | 192.52 | 182.1 | 0 | 0 | 0.1824 | 0 | 0.1824 | 0 |  |  | 0 | 0.1824 | 0 | 10 |  | 10 | 2.7332 | 125 | 248.3158 |  | 202.8427 | 45.4731 |  |  | per measure |  | Learning Thermostat - Unknown MF** | 406675 | N/A | N/A | N/A | N/A | N/A | N/A | N/A | N/A | N/A | N/A | N/A | N/A
450050 | 450050_2021_12_ | Building Shell RES |  |  |  | Home Energy Report | SF | 140.3656 | [5 empty] | 0.065422 | [5 empty] | 0.065422 |  |  | 5 |  | 5 |  | 0 | 25.8435 | 0 | 25.8435 |  |  |  | per report |  | Home Energy Report | 450050 | N/A | N/A | N/A | N/A | N/A | N/A | N/A | N/A | N/A | N/A | N/A | N/A
450100 | 450100_2023_12_ | Lighting RES |  |  |  | LED - 8-9W Standard A19 (CFL baseline) (800-900 lumens) | PAYS | 8.9 | [5 empty] | 0.001329 | [7 empty] | 0.001329 | 19 |  | 19 | 3.0295 | 1.45 | 4.3927 | 0 | 4.3927 |  |  |  | per bulb |  | LED - 8-9W Standard A19 (CFL baseline) (800-900 lumens) | 450100 | N/A | N/A | N/A | N/A | N/A | N/A | N/A | N/A | N/A | N/A | N/A | N/A
450110 | 450110_2023_12_ | Lighting RES |  |  |  | LED - 9.5-10.5W Downlight E26 (CFL baseline) (650-950 lumens) | PAYS | 6.67 | [5 empty] | 0.000995 | [7 empty] | 0.000995 | 19 |  | 19 | 1.9832 | 1.66 | 3.2921 | 0 | 3.2921 |  |  |  | per bulb |  | LED - 9.5-10.5W Downlight E26 (CFL baseline) (650-950 lumens) | 450110 | N/A | N/A | N/A | N/A | N/A | N/A | N/A | N/A | N/A | N/A | N/A | N/A
450120 | 450120_2023_12_ | Lighting RES |  |  |  | LED - 15-20W Exterior Flood Light E26 (CFL baseline) (1300-2000 lumens) | PAYS | 16.59 | [5 empty] | 0.002477 | [7 empty] | 0.002477 | 19 |  | 19 | 4.9327 | 1.66 | 8.1882 | 0 | 8.1882 |  |  |  | per bulb |  | LED - 15-20W Exterior Flood Light E26 (CFL baseline) (1300-2000 lumens) | 450120 | N/A | N/A | N/A | N/A | N/A | N/A | N/A | N/A | N/A | N/A | N/A | N/A
450130 | 450130_2023_12_ | Lighting RES |  |  |  | LED - 4W Candelabra E12 (CFL baseline) (300-350 lumens) | PAYS | 2.76 | [5 empty] | 0.000412 | [7 empty] | 0.000412 | 19 |  | 19 | 0.82062 | 1.66 | 1.3622 | 0 | 1.3622 |  |  |  | per bulb |  | LED - 4W Candelabra E12 (CFL baseline) (300-350 lumens) | 450130 | N/A | N/A | N/A | N/A | N/A | N/A | N/A | N/A | N/A | N/A | N/A | N/A
450140 | 450140_2023_12_ | Lighting RES |  |  |  | LED - 4.5-5.5W Globe G25 Bulb (CFL baseline) (400-500 lumens) | PAYS | 4.29 | [5 empty] | 0.00064 | [7 empty] | 0.00064 | 19 |  | 19 | 1.2755 | 1.66 | 2.1174 | 0 | 2.1174 |  |  |  | per bulb |  | LED - 4.5-5.5W Globe G25 Bulb (CFL baseline) (400-500 lumens) | 450140 | N/A | N/A | N/A | N/A | N/A | N/A | N/A | N/A | N/A | N/A | N/A | N/A
450200 | 450200_2023_12_ | Water heating RES |  |  |  | Water Heater Wrap SFIE | PAYS | 100.55 | [5 empty] | 0.008922 | [6 empty] | 0.008922 |  | 12 |  | 12 | 0.87246 | 42.1547 | 36.7781 | 0 | 36.7781 |  |  |  | per measure |  | Water Heater Wrap SFIE | 450200 | N/A | N/A | N/A | N/A | N/A | N/A | N/A | N/A | N/A | N/A | N/A | N/A
450300 | 450300_2023_12_ | Water heating RES |  |  |  | Pipe Insulation DI | PAYS | 4.83 | [5 empty] | 0.000429 | [6 empty] | 0.000429 |  | 12 |  | 12 | 0.34236 | 5.1603 | 1.7667 | 0 | 1.7667 |  |  |  | per foot |  | Pipe Insulation DI | 450300 | N/A | N/A | N/A | N/A | N/A | N/A | N/A | N/A | N/A | N/A | N/A | N/A
450400 | 450400_2023_12_ | Water heating RES |  |  |  | Low Flow Showerhead SF DI | PAYS | 134.68 | [5 empty] | 0.01195 | [6 empty] | 0.01195 |  | 10 |  | 10 | 0.82062 | 11.1419 | 42.3712 | 0 | 42.3712 |  |  |  | per measure |  | Low Flow Showerhead SF DI | 450400 | N/A | N/A | N/A | N/A | N/A | N/A | N/A | N/A | N/A | N/A | N/A | N/A
450401 | 450401_2023_12_ | Water heating RES |  |  |  | Low Flow Showerhead MF DI | PAYS | 156.82 | [5 empty] | 0.013915 | [6 empty] | 0.013915 |  | 10 |  | 10 | 1.2755 | 11.1419 | 49.3366 | 0 | 49.3366 |  |  |  | per measure |  | Low Flow Showerhead MF DI | 450401 | N/A | N/A | N/A | N/A | N/A | N/A | N/A | N/A | N/A | N/A | N/A | N/A
450500 | 450500_2023_12_ | Water heating RES |  |  |  | Low Flow Bathroom Faucet Aerator SF DI | PAYS | 29.95 | [5 empty] | 0.002658 | [6 empty] | 0.002658 |  | 11 |  | 11 | 0 | 8.2347 | 10.2047 | 0 | 10.2047 |  |  |  | per measure |  | Low Flow Bathroom Faucet Aerator SF DI | 450500 | N/A | N/A | N/A | N/A | N/A | N/A | N/A | N/A | N/A | N/A | N/A | N/A
450501 | 450501_2023_12_ | Water heating RES |  |  |  | Low Flow Bathroom Faucet Aerator MF DI | PAYS | 29.95 | [5 empty] | 0.002658 | [6 empty] | 0.002658 |  | 11 |  | 11 | 0 | 8.2347 | 10.2047 | 0 | 10.2047 |  |  |  | per measure |  | Low Flow Bathroom Faucet Aerator MF DI | 450501 | N/A | N/A | N/A | N/A | N/A | N/A | N/A | N/A | N/A | N/A | N/A | N/A
450600 | 450600_2023_12_ | Water Heating RES |  |  |  | Low Flow Kitchen Faucet Aerator SF DI | PAYS | 94.55 | [5 empty] | 0.00839 | [6 empty] | 0.00839 |  | 11 |  | 11 | 0 | 8.2347 | 32.2154 | 0 | 32.2154 |  |  |  | per measure |  | Low Flow Kitchen Faucet Aerator SF DI | 450600 | N/A | N/A | N/A | N/A | N/A | N/A | N/A | N/A | N/A | N/A | N/A | N/A
450601 | 450601_2023_12_ | Water Heating RES |  |  |  | Low Flow Kitchen Faucet Aerator MF DI | PAYS | 94.55 | [5 empty] | 0.00839 | [6 empty] | 0.00839 |  | 11 |  | 11 | 0 | 8.2347 | 32.2154 | 0 | 32.2154 |  |  |  | per measure |  | Low Flow Kitchen Faucet Aerator MF DI | 450601 | N/A | N/A | N/A | N/A | N/A | N/A | N/A | N/A | N/A | N/A | N/A | N/A
450700 | 450700_2023_12_ | Miscellaneous RES |  |  |  | Advanced Tier 1 Power Strips DI - Home Office | PAYS | 23.03 | [5 empty] | 0.002644 | [6 empty] | 0.002644 |  | 10 |  | 10 | 0.34083 | 21.8041 | 7.4315 | 0 | 7.4315 |  |  |  | per measure |  | Advanced Tier 1 Power Strips DI - Home Office | 450700 | N/A | N/A | N/A | N/A | N/A | N/A | N/A | N/A | N/A | N/A | N/A | N/A
500050 | 500050_2023_12_ | Cooling RES |  |  |  | General Tune-Up (no charge or coil clean) / MFMR | MFMR | 92.29 | 0 | 92.29 |  |  |  | 0.087437 | 0 | 0.087437 |  |  |  | 0.087437 | 0 | 0 | 2 |  | 2 | 0.43672 | 70 | 22.2187 | 0 | 22.2187 |  |  |  | per measure |  | General Tune-Up (no charge or coil clean) / MFMR | 500050 | N/A | N/A | N/A | N/A | N/A | N/A | N/A | N/A | N/A | N/A | N/A | N/A
500051 | 500051_2023_12_ | Cooling RES |  |  |  | General Tune-Up (no charge or coil clean) / MFMR_CompE | MFMRc | 67.12 | 0 | 67.12 |  |  |  | 0.063591 | 0 | 0.063591 |  |  |  | 0.063591 | 0 | 0 | 2 |  | 2 | 0.31761 | 70 | 16.1591 | 0 | 16.1591 |  |  |  | per measure |  | General Tune-Up (no charge or coil clean) / MFMR_CompE | 500051 | N/A | N/A | N/A | N/A | N/A | N/A | N/A | N/A | N/A | N/A | N/A | N/A
500100 | 500100_2023_12_ | Cooling RES |  |  |  | AC Tune-up / refrigerant charge / MFMR | MFMR | 384.95 | 0 | 384.95 |  |  |  | 0.36471 | 0 | 0.36471 |  |  |  | 0.36471 | 0 | 0 | 2 |  | 2 | 1.5742 | 81 | 92.6763 | 0 | 92.6763 |  |  |  | per measure |  | AC Tune-up / refrigerant charge / MFMR | 500100 | N/A | N/A | N/A | N/A | N/A | N/A | N/A | N/A | N/A | N/A | N/A | N/A
500101 | 500101_2023_12_ | Cooling RES |  |  |  | AC Tune-up / refrigerant charge / MFMR_CompE | MFMRc | 279.96 | 0 | 279.96 |  |  |  | 0.26524 | 0 | 0.26524 |  |  |  | 0.26524 | 0 | 0 | 2 |  | 2 | 1.1449 | 81 | 67.4001 | 0 | 67.4001 |  |  |  | per measure |  | AC Tune-up / refrigerant charge / MFMR_CompE | 500101 | N/A | N/A | N/A | N/A | N/A | N/A | N/A | N/A | N/A | N/A | N/A | N/A
500150 | 500150_2023_12_ | Cooling RES |  |  |  | Indoor Coil (Evaporator) Cleaning / MFMR | MFMR | 63.71 | 0 | 63.71 |  |  |  | 0.06036 | 0 | 0.06036 |  |  |  | 0.06036 | 0 | 0 | 2 |  | 2 | 0.33498 | 63 | 15.3381 | 0 | 15.3381 |  |  |  | per measure |  | Indoor Coil (Evaporator) Cleaning / MFMR | 500150 | N/A | N/A | N/A | N/A | N/A | N/A | N/A | N/A | N/A | N/A | N/A | N/A
500151 | 500151_2023_12_ | Cooling RES |  |  |  | Indoor Coil (Evaporator) Cleaning / MFMR_CompE | MFMRc | 46.34 | 0 | 46.34 |  |  |  | 0.043903 | 0 | 0.043903 |  |  |  | 0.043903 | 0 | 0 | 2 |  | 2 | 0.24365 | 63 | 11.1563 | 0 | 11.1563 |  |  |  | per measure |  | Indoor Coil (Evaporator) Cleaning / MFMR_CompE | 500151 | N/A | N/A | N/A | N/A | N/A | N/A | N/A | N/A | N/A | N/A | N/A | N/A
500200 | 500200_2023_12_ | Cooling RES |  |  |  | Outdoor Coil (Condenser) Cleaning / MFMR | MFMR | 127.43 | 0 | 127.43 |  |  |  | 0.12073 | 0 | 0.12073 |  |  |  | 0.12073 | 0 | 0 | 2 |  | 2 | 1.3616 | 31 | 30.6786 | 0 | 30.6786 |  |  |  | per measure |  | Outdoor Coil (Condenser) Cleaning / MFMR | 500200 | N/A | N/A | N/A | N/A | N/A | N/A | N/A | N/A | N/A | N/A | N/A | N/A
500201 | 500201_2023_12_ | Cooling RES |  |  |  | Outdoor Coil (Condenser) Cleaning / MFMR_CompE | MFMRc | 92.67 | 0 | 92.67 |  |  |  | 0.087797 | 0 | 0.087797 |  |  |  | 0.087797 | 0 | 0 | 2 |  | 2 | 0.9902 | 31 | 22.3102 | 0 | 22.3102 |  |  |  | per measure |  | Outdoor Coil (Condenser) Cleaning / MFMR_CompE | 500201 | N/A | N/A | N/A | N/A | N/A | N/A | N/A | N/A | N/A | N/A | N/A | N/A
500210 | 500210_2023_12 | Cooling RES |  |  |  | AC Tune-up / Packaged Service / MFMR | MFMR | 239.6206 | 0 | 239.6206 |  |  |  | 0.22702 | 0 | 0.22702 |  |  |  | 0.22702 | 0 | 0 | 2 |  | 2 | 0.42904 | 185 | 57.6884 | 0 | 57.6884 |  |  |  | per measure |  | AC Tune-up / Packaged Service / MFMR | 500210 | N/A | N/A | N/A | N/A | N/A | N/A | N/A | N/A | N/A | N/A | N/A | N/A
500211 | 500211_2023_12 | Cooling RES |  |  |  | AC Tune-up / Packaged Service / MFMR_CompE | MFMRc | 174.2696 | 0 | 174.2696 |  |  |  | 0.16511 | 0 | 0.16511 |  |  |  | 0.16511 | 0 | 0 | 2 |  | 2 | 0.31203 | 185 | 41.9552 | 0 | 41.9552 |  |  |  | per measure |  | AC Tune-up / Packaged Service / MFMR_CompE | 500211 | N/A | N/A | N/A | N/A | N/A | N/A | N/A | N/A | N/A | N/A | N/A | N/A
500230 | 500230_2023_12 | Cooling RES | Heating RES |  |  | HP Tune-up / Packaged Service / MFMR | MFMR | 1008.1768 | 0 | 239.6206 | 768.5561 |  |  | 0.22702 | 0 | 0.22702 | 0 |  |  | 0.22702 | 0 | 0 | 2 |  | 2 | 0.7223 | 185 | 97.1201 | 0 | 57.6884 | 39.4317 |  |  | per measure |  | HP Tune-up / Packaged Service / MFMR | 500230 | N/A | N/A | N/A | N/A | N/A | N/A | N/A | N/A | N/A | N/A | N/A | N/A
500231 | 500231_2023_12 | Cooling RES | Heating RES |  |  | HP Tune-up / Packaged Service / MFMR_CompE | MFMRc | 436.2773 | 0 | 174.2696 | 262.0078 |  |  | 0.16511 | 0 | 0.16511 | 0 |  |  | 0.16511 | 0 | 0 | 2 |  | 2 | 0.41201 | 185 | 55.3978 | 0 | 41.9552 | 13.4426 |  |  | per measure |  | HP Tune-up / Packaged Service / MFMR_CompE | 500231 | N/A | N/A | N/A | N/A | N/A | N/A | N/A | N/A | N/A | N/A | N/A | N/A
500250 | 500250_2019_12_ | Building Shell RES |  |  |  | Ceiling Insulation R11-R49 MFMR electric furnace base | MFMR | 1.06 | [5 empty] | 0.000494 | [7 empty] | 0.000494 | 25 |  | 25 | 0.83609 | 2.1249 | 1.2912 | 0 | 1.2912 |  |  |  | Units - area of ceiling/attic (ft2) |  | Ceiling Insulation R11-R49 MFMR electric furnace base | 500250 | N/A | N/A | N/A | N/A | N/A | N/A | N/A | N/A | N/A | N/A | N/A | N/A
500300 | 500300_2019_12_ | Building Shell RES |  |  |  | Ceiling Insulation R11-R49 MFMR gas heat and electric cool base | MFMR | 0.53 | [5 empty] | 0.000247 | [7 empty] | 0.000247 | 25 |  | 25 | 0.41804 | 2.1249 | 0.64562 | 0 | 0.64562 |  |  |  | Units - area of ceiling/attic (ft2) |  | Ceiling Insulation R11-R49 MFMR gas heat and electric cool base | 500300 | N/A | N/A | N/A | N/A | N/A | N/A | N/A | N/A | N/A | N/A | N/A | N/A
500350 | 500350_2019_12_ | Building Shell RES |  |  |  | Ceiling Insulation R5-R30 MFMR electric furnace base | MFMR | 1.71 | [5 empty] | 0.000797 | [7 empty] | 0.000797 | 25 |  | 25 | 2.4641 | 1.1631 | 2.0831 | 0 | 2.0831 |  |  |  | Units - area of ceiling/attic (ft2) |  | Ceiling Insulation R5-R30 MFMR electric furnace base | 500350 | N/A | N/A | N/A | N/A | N/A | N/A | N/A | N/A | N/A | N/A | N/A | N/A
500400 | 500400_2019_12_ | Building Shell RES |  |  |  | Ceiling Insulation R5-R30 MFMR gas heat and electric cool base | MFMR | 0.86 | [5 empty] | 0.000401 | [7 empty] | 0.000401 | 25 |  | 25 | 1.2393 | 1.1631 | 1.0476 | 0 | 1.0476 |  |  |  | Units - area of ceiling/attic (ft2) |  | Ceiling Insulation R5-R30 MFMR gas heat and electric cool base | 500400 | N/A | N/A | N/A | N/A | N/A | N/A | N/A | N/A | N/A | N/A | N/A | N/A
500450 | 500450_2019_12_ | Building Shell RES |  |  |  | Ceiling Insulation R5-R38 MFMR electric furnace base | MFMR | 1.84 | [5 empty] | 0.000858 | [7 empty] | 0.000858 | 25 |  | 25 | 1.8345 | 1.681 | 2.2414 | 0 | 2.2414 |  |  |  | Units - area of ceiling/attic (ft2) |  | Ceiling Insulation R5-R38 MFMR electric furnace base | 500450 | N/A | N/A | N/A | N/A | N/A | N/A | N/A | N/A | N/A | N/A | N/A | N/A
500500 | 500500_2019_12_ | Building Shell RES |  |  |  | Ceiling Insulation R5-R38 MFMR gas heat and electric cool base | MFMR | 0.93 | [5 empty] | 0.000433 | [7 empty] | 0.000433 | 25 |  | 25 | 0.92724 | 1.681 | 1.1329 | 0 | 1.1329 |  |  |  | Units - area of ceiling/attic (ft2) |  | Ceiling Insulation R5-R38 MFMR gas heat and electric cool base | 500500 | N/A | N/A | N/A | N/A | N/A | N/A | N/A | N/A | N/A | N/A | N/A | N/A
500550 | 500550_2019_12_ | Building Shell RES |  |  |  | Ceiling Insulation R5-R49 MFMR electric furnace base | MFMR | 1.96 | [5 empty] | 0.000914 | [7 empty] | 0.000914 | 25 |  | 25 | 1.2788 | 2.5688 | 2.3876 | 0 | 2.3876 |  |  |  | Units - area of ceiling/attic (ft2) |  | Ceiling Insulation R5-R49 MFMR electric furnace base | 500550 | N/A | N/A | N/A | N/A | N/A | N/A | N/A | N/A | N/A | N/A | N/A | N/A
500600 | 500600_2019_12_ | Building Shell RES |  |  |  | Ceiling Insulation R5-R49 MFMR gas heat and electric cool base | MFMR | 0.99 | [5 empty] | 0.000461 | [7 empty] | 0.000461 | 25 |  | 25 | 0.64595 | 2.5688 | 1.206 | 0 | 1.206 |  |  |  | Units - area of ceiling/attic (ft2) |  | Ceiling Insulation R5-R49 MFMR gas heat and electric cool base | 500600 | N/A | N/A | N/A | N/A | N/A | N/A | N/A | N/A | N/A | N/A | N/A | N/A
500650 | 500650_2019_12_ | Building Shell RES |  |  |  | Ceiling Insulation R5-R60 MFMR electric furnace base | MFMR | 2.03 | [5 empty] | 0.000946 | [7 empty] | 0.000946 | 25 |  | 25 | 0.9936 | 3.4243 | 2.4729 | 0 | 2.4729 |  |  |  | Units - area of ceiling/attic (ft2) |  | Ceiling Insulation R5-R60 MFMR electric furnace base | 500650 | N/A | N/A | N/A | N/A | N/A | N/A | N/A | N/A | N/A | N/A | N/A | N/A
500700 | 500700_2019_12_ | Building Shell RES |  |  |  | Ceiling Insulation R5-R60 MFMR gas heat and electric cool base | MFMR | 1.02 | [5 empty] | 0.000475 | [7 empty] | 0.000475 | 25 |  | 25 | 0.49925 | 3.4243 | 1.2425 | 0 | 1.2425 |  |  |  | Units - area of ceiling/attic (ft2) |  | Ceiling Insulation R5-R60 MFMR gas heat and electric cool base | 500700 | N/A | N/A | N/A | N/A | N/A | N/A | N/A | N/A | N/A | N/A | N/A | N/A
500750 | 500750_2019_12_ | HVAC RES |  |  |  | Dirty Filter Alarm_MFMR | MFMR | 79.2 | [5 empty] | 0.036914 | [6 empty] | 0.036914 |  | 14 |  | 14 | 18.2342 | 5 | 66.2634 | 0 | 66.2634 |  |  |  | per measure |  | Dirty Filter Alarm_MFMR | 500750 | N/A | N/A | N/A | N/A | N/A | N/A | N/A | N/A | N/A | N/A | N/A | N/A
500751 | 500751_2019_12_ | HVAC RES |  |  |  | Dirty Filter Alarm_MFMR_CompE | MFMRc | 38.24 | [5 empty] | 0.017823 | [6 empty] | 0.017823 |  | 14 |  | 14 | 8.804 | 5 | 31.9939 | 0 | 31.9939 |  |  |  | per measure |  | Dirty Filter Alarm_MFMR_CompE | 500751 | N/A | N/A | N/A | N/A | N/A | N/A | N/A | N/A | N/A | N/A | N/A | N/A
500800 | 500800_2021_12_ | HVAC RES | HVAC RES ER2 |  |  | ECM Auto Fan Early Replacement ER1 (Full Cost) - MFMR | MFMR | 582 | 0 |  |  |  |  | 0.27126 | 0 | [6 empty] | 0 | 6 | 0 | 6 | 4.4262 | 74.3272 | 239.1116 | 0 | 239.1116 |  | 0 |  | per measure |  | ECM Auto Fan Early Replacement ER1 (Full Cost) - MFMR | 500800 | N/A | N/A | N/A | N/A | N/A | N/A | N/A | N/A | N/A | N/A | N/A | N/A
500850 | 500850_2023_12_ | Lighting RES |  |  |  | LED - 10W (CFL baseline) (750-1049 lumens) | MFMR | 8.49 | [5 empty] | 0.001267 | [7 empty] | 0.001267 | 19 |  | 19 | 2.8401 | 2.03 | 4.1904 | 0 | 4.1904 |  |  |  | per measure |  | LED - 10W (CFL baseline) (750-1049 lumens) | 500850 | N/A | N/A | N/A | N/A | N/A | N/A | N/A | N/A | N/A | N/A | N/A | N/A
500900 | 500900_2019_12_ | Lighting RES |  |  |  | LED - 10W (Halogen baseline) (750-1049 lumens) | MFMR | 23.51 | [5 empty] | 0.003509 | [7 empty] | 0.003509 | 19 |  | 19 | 7.8647 | 2.03 | 11.6037 | 0 | 11.6037 |  |  |  | per measure |  | LED - 10W (Halogen baseline) (750-1049 lumens) | 500900 | N/A | N/A | N/A | N/A | N/A | N/A | N/A | N/A | N/A | N/A | N/A | N/A
500950 | 500950_2023_12_ | Lighting RES |  |  |  | LED - 12W Dimmable Light Bulb (Replacing CFL) | MFMR | 6.47 | [5 empty] | 0.000965 | [7 empty] | 0.000965 | 19 |  | 19 | 1.0613 | 4.14 | 3.1934 | 0 | 3.1934 |  |  |  | per measure |  | LED - 12W Dimmable Light Bulb (Replacing CFL) | 500950 | N/A | N/A | N/A | N/A | N/A | N/A | N/A | N/A | N/A | N/A | N/A | N/A
501000 | 501000_2023_12_ | Lighting RES |  |  |  | LED - 12W Dimmable Light Bulb (Replacing Specialty Incandescent) | MFMR | 6.47 | [5 empty] | 0.000965 | [7 empty] | 0.000965 | 19 |  | 19 | 1.0613 | 4.14 | 3.1934 | 0 | 3.1934 |  |  |  | per measure |  | LED - 12W Dimmable Light Bulb (Replacing Specialty Incandescent) | 501000 | N/A | N/A | N/A | N/A | N/A | N/A | N/A | N/A | N/A | N/A | N/A | N/A
501050 | 501050_2019_12_ | Lighting RES |  |  |  | LED - 12W (Halogen baseline) | MFMR | 22.87 | [5 empty] | 0.003413 | [7 empty] | 0.003413 | 19 |  | 19 | 3.2904 | 4.72 | 11.2878 | 0 | 11.2878 |  |  |  | per measure |  | LED - 12W (Halogen baseline) | 501050 | N/A | N/A | N/A | N/A | N/A | N/A | N/A | N/A | N/A | N/A | N/A | N/A
501100 | 501100_2023_12_ | Lighting RES |  |  |  | LED - 12W (Replacing CFL) | MFMR | 6.47 | [5 empty] | 0.000965 | [7 empty] | 0.000965 | 19 |  | 19 | 0.93087 | 4.72 | 3.1934 | 0 | 3.1934 |  |  |  | per measure |  | LED - 12W (Replacing CFL) | 501100 | N/A | N/A | N/A | N/A | N/A | N/A | N/A | N/A | N/A | N/A | N/A | N/A
501150 | 501150_2019_12_ | Lighting RES |  |  |  | LED - 15W (Halogen baseline) (1050-1489 lumens) | MFMR | 27.69 | [5 empty] | 0.004133 | [7 empty] | 0.004133 | 19 |  | 19 | 2.999 | 6.27 | 13.6668 | 0 | 13.6668 |  |  |  | per measure |  | LED - 15W (Halogen baseline) (1050-1489 lumens) | 501150 | N/A | N/A | N/A | N/A | N/A | N/A | N/A | N/A | N/A | N/A | N/A | N/A
501200 | 501200_2023_12_ | Lighting RES |  |  |  | LED - 15W (CFL baseline) (1050-1489 lumens) | MFMR | 11.49 | [5 empty] | 0.001715 | [7 empty] | 0.001715 | 19 |  | 19 | 1.2445 | 6.27 | 5.671 | 0 | 5.671 |  |  |  | per measure |  | LED - 15W (CFL baseline) (1050-1489 lumens) | 501200 | N/A | N/A | N/A | N/A | N/A | N/A | N/A | N/A | N/A | N/A | N/A | N/A
501250 | 501250_2019_12_ | Lighting RES |  |  |  | LED - 20W (Halogen baseline) (1490-2600 lumens) | MFMR | 37.22 | [5 empty] | 0.005556 | [7 empty] | 0.005556 | 19 |  | 19 | 3.228 | 7.83 | 18.3704 | 0 | 18.3704 |  |  |  | per measure |  | LED - 20W (Halogen baseline) (1490-2600 lumens) | 501250 | N/A | N/A | N/A | N/A | N/A | N/A | N/A | N/A | N/A | N/A | N/A | N/A
501300 | 501300_2023_12_ | Lighting RES |  |  |  | LED - 20W (CFL baseline) (1490-2600 lumens) | MFMR | 19.85 | [5 empty] | 0.002963 | [7 empty] | 0.002963 | 19 |  | 19 | 1.7216 | 7.83 | 9.7972 | 0 | 9.7972 |  |  |  | per measure |  | LED - 20W (CFL baseline) (1490-2600 lumens) | 501300 | N/A | N/A | N/A | N/A | N/A | N/A | N/A | N/A | N/A | N/A | N/A | N/A
501310 | 501310_2020_12_ | Lighting RES |  |  |  | LED - 11W Flood Light BR30 Bulb (Halogen baseline) | MFMR | 35.26 | [5 empty] | 0.005263 | [7 empty] | 0.005263 | 19 |  | 19 | 14.4244 | 1.66 | 17.403 | 0 | 17.403 |  |  |  | per measure |  | LED - 11W Flood Light BR30 Bulb (Halogen baseline) | 501310 | N/A | N/A | N/A | N/A | N/A | N/A | N/A | N/A | N/A | N/A | N/A | N/A
501311 | 501311_2023_12_ | Lighting RES |  |  |  | LED - 11W Flood Light BR30 Bulb (CFL baseline) | MFMR | 2.61 | [5 empty] | 0.00039 | [7 empty] | 0.00039 | 19 |  | 19 | 1.0677 | 1.66 | 1.2882 | 0 | 1.2882 |  |  |  | per measure |  | LED - 11W Flood Light BR30 Bulb (CFL baseline) | 501311 | N/A | N/A | N/A | N/A | N/A | N/A | N/A | N/A | N/A | N/A | N/A | N/A
501350 | 501350_2019_12_ | Lighting RES |  |  |  | LED - 15W Flood Light PAR30 Bulb (Halogen baseline) | MFMR | 32.85 | [5 empty] | 0.004903 | [7 empty] | 0.004903 | 19 |  | 19 | 7.3141 | 3.05 | 16.2135 | 0 | 16.2135 |  |  |  | per measure |  | LED - 15W Flood Light PAR30 Bulb (Halogen baseline) | 501350 | N/A | N/A | N/A | N/A | N/A | N/A | N/A | N/A | N/A | N/A | N/A | N/A
501400 | 501400_2023_12_ | Lighting RES |  |  |  | LED - 15W Flood Light PAR30 Bulb (CFL baseline) | MFMR | 9.01 | [5 empty] | 0.001345 | [7 empty] | 0.001345 | 19 |  | 19 | 2.0061 | 3.05 | 4.447 | 0 | 4.447 |  |  |  | per measure |  | LED - 15W Flood Light PAR30 Bulb (CFL baseline) | 501400 | N/A | N/A | N/A | N/A | N/A | N/A | N/A | N/A | N/A | N/A | N/A | N/A
501401 | 501401_2019_12_ | Lighting RES |  |  |  | LED - 6W (Halogen baseline) (310-749 lumens) | MFMR | 15.02 | [5 empty] | 0.002242 | [7 empty] | 0.002242 | 19 |  | 19 | 5.0246 | 2.03 | 7.4133 | 0 | 7.4133 |  |  |  | per measure |  | LED - 6W (Halogen baseline) (310-749 lumens) | 501401 | N/A | N/A | N/A | N/A | N/A | N/A | N/A | N/A | N/A | N/A | N/A | N/A
501402 | 501402_2023_12_ | Lighting RES |  |  |  | LED - 6W (CFL baseline) (310-749 lumens) | MFMR | 3.79 | [5 empty] | 0.000565 | [7 empty] | 0.000565 | 19 |  | 19 | 1.2679 | 2.03 | 1.8706 | 0 | 1.8706 |  |  |  | per measure |  | LED - 6W (CFL baseline) (310-749 lumens) | 501402 | N/A | N/A | N/A | N/A | N/A | N/A | N/A | N/A | N/A | N/A | N/A | N/A
501450 | 501450_2021_12_ | Lighting RES |  |  |  | LED Nightlights | MFMR | 27.63 | [5 empty] | 0.004125 | [7 empty] | 0.004125 | 19 |  | 19 | 5.6009 | 3.35 | 13.6371 | 0 | 13.6371 |  |  |  | per measure |  | LED Nightlights | 501450 | N/A | N/A | N/A | N/A | N/A | N/A | N/A | N/A | N/A | N/A | N/A | N/A
501500 | 501500_2021_12_ | Water Heating RES |  |  |  | Faucet Aerators (Kitchen) MFMR | MFMR | 110.18 | [5 empty] | 0.009776 | [6 empty] | 0.009776 |  | 10 |  | 10 | 5.9616 | 8 | 34.6633 | 0 | 34.6633 |  |  |  | per measure |  | Faucet Aerators (Kitchen) MFMR | 501500 | N/A | N/A | N/A | N/A | N/A | N/A | N/A | N/A | N/A | N/A | N/A | N/A
501550 | 501550_2021_12_ | Water Heating RES |  |  |  | Faucet Aerators (Bathroom) MFMR | MFMR | 71.37 | [5 empty] | 0.006333 | [6 empty] | 0.006333 |  | 10 |  | 10 | 3.8617 | 8 | 22.4535 | 0 | 22.4535 |  |  |  | per measure |  | Faucet Aerators (Bathroom) MFMR | 501550 | N/A | N/A | N/A | N/A | N/A | N/A | N/A | N/A | N/A | N/A | N/A | N/A
501600 | 501600_2021_12_ | Water Heating RES |  |  |  | Low Flow Showerhead MFMR | MFMR | 404.92 | [5 empty] | 0.035929 | [6 empty] | 0.035929 |  | 10 |  | 10 | 25.0392 | 7 | 127.3904 | 0 | 127.3904 |  |  |  | per measure |  | Low Flow Showerhead MFMR | 501600 | N/A | N/A | N/A | N/A | N/A | N/A | N/A | N/A | N/A | N/A | N/A | N/A
501601 | 501601_2023_12_ | Water Heating RES |  |  |  | Low Flow Handheld Showerhead MFMR | MFMR | 323.94 | [5 empty] | 0.035929 | [6 empty] | 0.035929 |  | 10 |  | 10 | 6.0052 | 23.35 | 101.9136 | 0 | 101.9136 |  |  |  | per measure |  | Low Flow Handheld Showerhead MFMR | 501601 | N/A | N/A | N/A | N/A | N/A | N/A | N/A | N/A | N/A | N/A | N/A | N/A
501650 | 501650_2019_12_ | Miscellaneous RES |  |  |  | Advanced Tier 1 Power Strips / TOS/NC/DI - Home Office | MFMR | 29.45 | [5 empty] | 0.003382 | [6 empty] | 0.003382 |  | 10 |  | 10 | 0.65377 | 20 | 9.5032 | 0 | 9.5032 |  |  |  | per measure |  | Advanced Tier 1 Power Strips / TOS/NC/DI - Home Office | 501650 | N/A | N/A | N/A | N/A | N/A | N/A | N/A | N/A | N/A | N/A | N/A | N/A
501700 | 501700_2019_12_ | Miscellaneous RES |  |  |  | Advanced Tier 1 Power Strips / Kits - Home Office | MFMR | 29.08 | [5 empty] | 0.003339 | [6 empty] | 0.003339 |  | 10 |  | 10 | 0.64555 | 20 | 9.3838 | 0 | 9.3838 |  |  |  | per measure |  | Advanced Tier 1 Power Strips / Kits - Home Office | 501700 | N/A | N/A | N/A | N/A | N/A | N/A | N/A | N/A | N/A | N/A | N/A | N/A
501750 | 501750_2019_12_ | Miscellaneous RES |  |  |  | Advanced Tier 1 Power Strips / TOS/NC/DI - Home Entertainment | MFMR | 71.35 | [5 empty] | 0.008193 | [6 empty] | 0.008193 |  | 10 |  | 10 | 1.5839 | 20 | 23.0239 | 0 | 23.0239 |  |  |  | per measure |  | Advanced Tier 1 Power Strips / TOS/NC/DI - Home Entertainment | 501750 | N/A | N/A | N/A | N/A | N/A | N/A | N/A | N/A | N/A | N/A | N/A | N/A
501800 | 501800_2019_12_ | Miscellaneous RES |  |  |  | Advanced Tier 1 Power Strips / Kits - Home Entertainment | MFMR | 70.44 | [5 empty] | 0.008088 | [6 empty] | 0.008088 |  | 10 |  | 10 | 1.5637 | 20 | 22.7302 | 0 | 22.7302 |  |  |  | per measure |  | Advanced Tier 1 Power Strips / Kits - Home Entertainment | 501800 | N/A | N/A | N/A | N/A | N/A | N/A | N/A | N/A | N/A | N/A | N/A | N/A
501850 | 501850_2019_12_ | Miscellaneous RES |  |  |  | Advanced Tier 1 Power Strips / TOS/NC/DI - Unknown Location | MFMR | 56.26 | [5 empty] | 0.00646 | [6 empty] | 0.00646 |  | 10 |  | 10 | 1.2489 | 20 | 18.1545 | 0 | 18.1545 |  |  |  | per measure |  | Advanced Tier 1 Power Strips / TOS/NC/DI - Unknown Location | 501850 | N/A | N/A | N/A | N/A | N/A | N/A | N/A | N/A | N/A | N/A | N/A | N/A
501900 | 501900_2019_12_ | Miscellaneous RES |  |  |  | Advanced Tier 1 Power / Kits - Unknown Location | MFMR | 50.59 | [5 empty] | 0.005809 | [6 empty] | 0.005809 |  | 10 |  | 10 | 1.1231 | 20 | 16.3248 | 0 | 16.3248 |  |  |  | per measure |  | Advanced Tier 1 Power / Kits - Unknown Location | 501900 | N/A | N/A | N/A | N/A | N/A | N/A | N/A | N/A | N/A | N/A | N/A | N/A
501950 | 501950_2019_12_ | Miscellaneous RES |  |  |  | Advanced Tier 2 Power Strips - A | MFMR | 237.6 | [5 empty] | 0.027282 | [6 empty] | 0.027282 |  | 10 |  | 10 | 3.5163 | 30 | 76.671 | 0 | 76.671 |  |  |  | per measure |  | Advanced Tier 2 Power Strips - A | 501950 | N/A | N/A | N/A | N/A | N/A | N/A | N/A | N/A | N/A | N/A | N/A | N/A
502000 | 502000_2019_12_ | Miscellaneous RES |  |  |  | Advanced Tier 2 Power Strips - B | MFMR | 216 | [5 empty] | 0.024802 | [6 empty] | 0.024802 |  | 10 |  | 10 | 3.1967 | 30 | 69.7009 | 0 | 69.7009 |  |  |  | per measure |  | Advanced Tier 2 Power Strips - B | 502000 | N/A | N/A | N/A | N/A | N/A | N/A | N/A | N/A | N/A | N/A | N/A | N/A
502050 | 502050_2019_12_ | Miscellaneous RES |  |  |  | Advanced Tier 2 Power Strips - C | MFMR | 194.4 | [5 empty] | 0.022322 | [6 empty] | 0.022322 |  | 10 |  | 10 | 2.877 | 30 | 62.7308 | 0 | 62.7308 |  |  |  | per measure |  | Advanced Tier 2 Power Strips - C | 502050 | N/A | N/A | N/A | N/A | N/A | N/A | N/A | N/A | N/A | N/A | N/A | N/A
502100 | 502100_2019_12_ | Miscellaneous RES |  |  |  | Advanced Tier 2 Power Strips - D | MFMR | 172.8 | [5 empty] | 0.019842 | [6 empty] | 0.019842 |  | 10 |  | 10 | 2.5573 | 30 | 55.7607 | 0 | 55.7607 |  |  |  | per measure |  | Advanced Tier 2 Power Strips - D | 502100 | N/A | N/A | N/A | N/A | N/A | N/A | N/A | N/A | N/A | N/A | N/A | N/A
502150 | 502150_2019_12_ | Miscellaneous RES |  |  |  | Advanced Tier 2 Power Strips - E | MFMR | 151.2 | [5 empty] | 0.017361 | [6 empty] | 0.017361 |  | 10 |  | 10 | 2.2377 | 30 | 48.7906 | 0 | 48.7906 |  |  |  | per measure |  | Advanced Tier 2 Power Strips - E | 502150 | N/A | N/A | N/A | N/A | N/A | N/A | N/A | N/A | N/A | N/A | N/A | N/A
502200 | 502200_2019_12_ | Miscellaneous RES |  |  |  | Advanced Tier 2 Power Strips - F | MFMR | 129.6 | [5 empty] | 0.014881 | [6 empty] | 0.014881 |  | 10 |  | 10 | 1.918 | 30 | 41.8205 | 0 | 41.8205 |  |  |  | per measure |  | Advanced Tier 2 Power Strips - F | 502200 | N/A | N/A | N/A | N/A | N/A | N/A | N/A | N/A | N/A | N/A | N/A | N/A
502250 | 502250_2019_12_ | Miscellaneous RES |  |  |  | Advanced Tier 2 Power Strips - G | MFMR | 108 | [5 empty] | 0.012401 | [6 empty] | 0.012401 |  | 10 |  | 10 | 1.5983 | 30 | 34.8504 | 0 | 34.8504 |  |  |  | per measure |  | Advanced Tier 2 Power Strips - G | 502250 | N/A | N/A | N/A | N/A | N/A | N/A | N/A | N/A | N/A | N/A | N/A | N/A
502300 | 502300_2019_12_ | Miscellaneous RES |  |  |  | Advanced Tier 2 Power Strips - H | MFMR | 86.4 | [5 empty] | 0.009921 | [6 empty] | 0.009921 |  | 10 |  | 10 | 1.2787 | 30 | 27.8803 | 0 | 27.8803 |  |  |  | per measure |  | Advanced Tier 2 Power Strips - H | 502300 | N/A | N/A | N/A | N/A | N/A | N/A | N/A | N/A | N/A | N/A | N/A | N/A
502350 | 502350_2019_12_ | Miscellaneous RES |  |  |  | Advanced Tier 2 Power Strips / TOS/NC / Average | MFMR | 162 | [5 empty] | 0.018601 | [6 empty] | 0.018601 |  | 10 |  | 10 | 2.3975 | 30 | 52.2757 | 0 | 52.2757 |  |  |  | per measure |  | Advanced Tier 2 Power Strips / TOS/NC / Average | 502350 | N/A | N/A | N/A | N/A | N/A | N/A | N/A | N/A | N/A | N/A | N/A | N/A
502400 | 502400_2021_12_ | Pool Spa RES |  |  |  | Variable Speed Pool Pump - ROF | MFMR | 315.21 | [5 empty] | 0.074215 | [6 empty] | 0.074215 |  | 10 |  | 10 | 0.54461 | 314 | 124.2883 | 0 | 124.2883 |  |  |  | per measure |  | Variable Speed Pool Pump - ROF | 502400 | N/A | N/A | N/A | N/A | N/A | N/A | N/A | N/A | N/A | N/A | N/A | N/A
502401 | 502401_2021_12_ | Pool Spa RES |  |  |  | Variable Speed Pool Pump - ER | MFMR | 1478.34 | [5 empty] | 0.34807 | [6 empty] | 0.34807 |  | 10 |  | 10 | 1.4609 | 549 | 582.9142 | 0 | 582.9142 |  |  |  | per measure |  | Variable Speed Pool Pump - ER | 502401 | N/A | N/A | N/A | N/A | N/A | N/A | N/A | N/A | N/A | N/A | N/A | N/A
502450 | 502450_2019_12_ | Refrigeration RES | Refrigeration RES ER2 |  |  | Refrigerator - early replacement ER1 (full cost) - MFMR | MFMR | 564.66 | 46.72 |  |  |  |  | 0.072573 | 0.006005 | [6 empty] | 0.006005 | 6 | 11 | 17 | 0.23723 | 753 | 115.8628 | 13.9683 | 115.8628 |  | 13.9683 |  | per measure |  | Refrigerator - early replacement ER1 (full cost) - MFMR | 502450 | N/A | N/A | N/A | N/A | N/A | N/A | N/A | N/A | N/A | N/A | N/A | N/A
550050 | 550050_2019_12_ | Refrigeration RES |  |  |  | Refrigerator recycling (pre-1990) | Appliance Recycling | 1020.32 | [5 empty] | 0.13114 | [5 empty] | 0.13114 | 0 | 0 | 8 |  | 8 | 2.6902 | 140 | 273.7347 | 0 | 273.7347 |  |  |  | per measure |  | Refrigerator recycling (pre-1990) | 550050 | N/A | N/A | N/A | N/A | N/A | N/A | N/A | N/A | N/A | N/A | N/A | N/A
550100 | 550100_2019_12_ | Refrigeration RES |  |  |  | Refrigerator recycling (post-1990) | Appliance Recycling | 520 | [5 empty] | 0.066833 | [5 empty] | 0.066833 | 0 | 0 | 8 |  | 8 | 1.371 | 140 | 139.5073 | 0 | 139.5073 |  |  |  | per measure |  | Refrigerator recycling (post-1990) | 550100 | N/A | N/A | N/A | N/A | N/A | N/A | N/A | N/A | N/A | N/A | N/A | N/A
550150 | 550150_2019_12_ | Freezer RES |  |  |  | Freezer recycling | Appliance Recycling | 825.22 | [5 empty] | 0.13911 | [5 empty] | 0.13911 | 0 | 0 | 8 |  | 8 | 2.3845 | 140 | 242.6325 | 0 | 242.6325 |  |  |  | per measure |  | Freezer recycling | 550150 | N/A | N/A | N/A | N/A | N/A | N/A | N/A | N/A | N/A | N/A | N/A | N/A
550200 | 550200_2019_12_ | Cooling RES |  |  |  | Room AC recycling - Primary | Appliance Recycling | 302.53 | [5 empty] | 0.28662 | [5 empty] | 0.28662 | 0 | 0 | 4 |  | 4 | 2.9962 | 64.8871 | 141.3022 | 0 | 141.3022 |  |  |  | per measure |  | Room AC recycling - Primary | 550200 | N/A | N/A | N/A | N/A | N/A | N/A | N/A | N/A | N/A | N/A | N/A | N/A
550250 | 550250_2019_12_ | Cooling RES |  |  |  | Room AC recycling - Secondary | Appliance Recycling | 195.59 | [5 empty] | 0.18531 | [5 empty] | 0.18531 | 0 | 0 | 4 |  | 4 | 1.9371 | 64.8871 | 91.3539 | 0 | 91.3539 |  |  |  | per measure |  | Room AC recycling - Secondary | 550250 | N/A | N/A | N/A | N/A | N/A | N/A | N/A | N/A | N/A | N/A | N/A | N/A
550300 | 550300_2019_12_ | HVAC RES |  |  |  | Dehumidifier Recycling | Appliance Recycling | 139 | [5 empty] | 0.064785 | [5 empty] | 0.064785 | 0 | 0 | 5 |  | 5 | 1.5517 | 42.7623 | 48.2265 | 0 | 48.2265 |  |  |  | per measure |  | Dehumidifier Recycling | 550300 | N/A | N/A | N/A | N/A | N/A | N/A | N/A | N/A | N/A | N/A | N/A | N/A
600050 | 600050_2020_12_ | - |  |  |  | Summer Demand Response Advanced Thermostat - with Program-driven Optimization | DR | 97.49 | [5 empty] | - | [5 empty] | 0 | 0 | 0 | 1 |  | 1 |  | 0 | 0 | 0 | 0 |  |  |  | per thermostat |  | Summer Demand Response Advanced Thermostat - with Program-driven Optimization | 600050 | N/A | N/A | N/A | N/A | N/A | N/A | N/A | N/A | N/A | N/A | N/A | N/A
600060 | 600060_2023_12_ | - |  |  |  | Winter Demand Response Advanced Thermostat - with Program-driven Optimization | DR | 0 | [5 empty] | - | [5 empty] | 0 | 0 | 0 | 1 |  | 1 |  | 0 | 0 | 0 | 0 |  |  |  | per thermostat |  | Winter Demand Response Advanced Thermostat - with Program-driven Optimization | 600060 | N/A | N/A | N/A | N/A | N/A | N/A | N/A | N/A | N/A | N/A | N/A | N/A
600100 | 600100_2021_12_ | - |  |  |  | Summer Demand Response Advanced Thermostat - without Program-Driven Optimization | DR | 0 | [5 empty] | - | [5 empty] | 0 | 0 | 0 | 1 |  | 1 |  | 0 | 0 | 0 | 0 |  |  |  | per thermostat |  | Summer Demand Response Advanced Thermostat - without Program-Driven Optimization | 600100 | N/A | N/A | N/A | N/A | N/A | N/A | N/A | N/A | N/A | N/A | N/A | N/A
600110 | 600110_2023_12_ | - |  |  |  | Winter Demand Response Advanced Thermostat - without Program-Driven Optimization | DR | 0 | [5 empty] | - | [5 empty] | 0 | 0 | 0 | 1 |  | 1 |  | 0 | 0 | 0 | 0 |  |  |  | per thermostat |  | Winter Demand Response Advanced Thermostat - without Program-Driven Optimization | 600110 | N/A | N/A | N/A | N/A | N/A | N/A | N/A | N/A | N/A | N/A | N/A | N/A
600500 | 600500_2023_12_ | - |  |  |  | Demand Response Electric Vehicle Charger | DR | 0 | [5 empty] | - | [5 empty] | 0 | 0 | 0 | 1 |  | 1 |  | 0 | 0 | 0 | 0 |  |  |  | per unit |  | Demand Response Electric Vehicle Charger | 600500 | N/A | N/A | N/A | N/A | N/A | N/A | N/A | N/A | N/A | N/A | N/A | N/A
800050 | 800050_2023_12_ | Lighting BUS |  |  |  | LED <=11 Watt Lamp Replacing Interior Halogen A 28-52 Watt Lamp | C&I | 21.94 | [5 empty] | 0.004301 | [5 empty] | 0 | 0.004301 | 0 | 10 |  | 10 | 0.71658 | 15.64 | 8.1456 | 0 | 8.1456 |  |  |  | per measure |  | LED <=11 Watt Lamp Replacing Interior Halogen A 28-52 Watt Lamp | 800050 | N/A | N/A | N/A | N/A | N/A | N/A | N/A | N/A | N/A | N/A | N/A | N/A
800100 | 800100_2023_12_ | Lighting BUS |  |  |  | LED 7-20 Watt Lamp Replacing Interior Halogen 53-70 Watt Lamp | C&I | 63.06 | [5 empty] | 0.012362 | [5 empty] | 0 | 0.012362 | 0 | 10 |  | 10 | 1.6401 | 19.64 | 23.412 | 0 | 23.412 |  |  |  | per measure |  | LED 7-20 Watt Lamp Replacing Interior Halogen 53-70 Watt Lamp | 800100 | N/A | N/A | N/A | N/A | N/A | N/A | N/A | N/A | N/A | N/A | N/A | N/A
800150 | 800150_2023_12_ | Lighting BUS |  |  |  | LED <=14 Watt Lamp Replacing Interior Halogen BR/R 45-65 Watt Lamp | C&I | 28.31 | [5 empty] | 0.00555 | [5 empty] | 0 | 0.00555 | 0 | 10 |  | 10 | 0.29959 | 48.27 | 10.5105 | 0 | 10.5105 |  |  |  | per measure |  | LED <=14 Watt Lamp Replacing Interior Halogen BR/R 45-65 Watt Lamp | 800150 | N/A | N/A | N/A | N/A | N/A | N/A | N/A | N/A | N/A | N/A | N/A | N/A
800200 | 800200_2023_12_ | Lighting BUS |  |  |  | LED <=13 Watt Lamp Replacing Interior Halogen MR-16 35-50 Watt Lamp | C&I | 120.73 | [5 empty] | 0.023668 | [5 empty] | 0 | 0.023668 | 0 | 10 |  | 10 | 1.6832 | 36.64 | 44.8228 | 0 | 44.8228 |  |  |  | per measure |  | LED <=13 Watt Lamp Replacing Interior Halogen MR-16 35-50 Watt Lamp | 800200 | N/A | N/A | N/A | N/A | N/A | N/A | N/A | N/A | N/A | N/A | N/A | N/A
800250 | 800250_2023_12_ | Lighting BUS |  |  |  | LED <=20 Watt Lamp Replacing Interior Halogen PAR 48-90 Watt Lamp | C&I | 40.6 | [5 empty] | 0.007959 | [5 empty] | 0 | 0.007959 | 0 | 10 |  | 10 | 0.27786 | 74.64 | 15.0734 | 0 | 15.0734 |  |  |  | per measure |  | LED <=20 Watt Lamp Replacing Interior Halogen PAR 48-90 Watt Lamp | 800250 | N/A | N/A | N/A | N/A | N/A | N/A | N/A | N/A | N/A | N/A | N/A | N/A
800300 | 800300_2019_12_ | Lighting BUS |  |  |  | LED <=80 Watt Lamp or Fixture Replacing Interior HID 100-175 Watt Lamp or Fixture | C&I | 1129.1 | [5 empty] | 0.22135 | [5 empty] | 0 | 0 | 0.22135 | 15 |  | 15 | 4.1526 | 191.39 | 577.6455 | 0 | 577.6455 |  |  |  | per measure |  | LED <=80 Watt Lamp or Fixture Replacing Interior HID 100-175 Watt Lamp or Fixture | 800300 | N/A | N/A | N/A | N/A | N/A | N/A | N/A | N/A | N/A | N/A | N/A | N/A
800350 | 800350_2019_12_ | Lighting BUS |  |  |  | LED 62 - 130 Watt Lamp or Fixture Replacing Interior HID 176-300 Watt Lamp or Fixture | C&I | 843.88 | [5 empty] | 0.16544 | [5 empty] | 0 | 0 | 0.16544 | 15 |  | 15 | 2.5424 | 233.64 | 431.7275 | 0 | 431.7275 |  |  |  | per measure |  | LED 62 - 130 Watt Lamp or Fixture Replacing Interior HID 176-300 Watt Lamp or Fixture | 800350 | N/A | N/A | N/A | N/A | N/A | N/A | N/A | N/A | N/A | N/A | N/A | N/A
800400 | 800400_2019_12_ | Lighting BUS |  |  |  | LED 85 - 225 Watt Lamp or Fixture Replacing Interior HID 301-500 Watt Lamp or Fixture | C&I | 1040.07 | [5 empty] | 0.2039 | [5 empty] | 0 | 0 | 0.2039 | 15 |  | 15 | 2.0244 | 361.64 | 532.0979 | 0 | 532.0979 |  |  |  | per measure |  | LED 85 - 225 Watt Lamp or Fixture Replacing Interior HID 301-500 Watt Lamp or Fixture | 800400 | N/A | N/A | N/A | N/A | N/A | N/A | N/A | N/A | N/A | N/A | N/A | N/A
800450 | 800450_2019_12_ | Ext Lighting BUS |  |  |  | LED <=80 Watt Lamp or Fixture Replacing Exterior <24/7 HID 100-175 Watt Lamp or Fixture | C&I | 442.18 | [5 empty] | 0.002483 | [5 empty] | 0 | 0 | 0.002483 | 15 |  | 15 | 0.90145 | 191.39 | 125.3939 | 0 | 125.3939 |  |  |  | per measure |  | LED <=80 Watt Lamp or Fixture Replacing Exterior <24/7 HID 100-175 Watt Lamp or Fixture | 800450 | N/A | N/A | N/A | N/A | N/A | N/A | N/A | N/A | N/A | N/A | N/A | N/A
800500 | 800500_2019_12_ | Ext Lighting BUS |  |  |  | LED 62 - 130 Watt Lamp or Fixture Replacing Exterior <24/7 HID 176-300 Watt Lamp or Fixture | C&I | 842.07 | [5 empty] | 0.004729 | [5 empty] | 0 | 0 | 0.004729 | 15 |  | 15 | 1.4062 | 233.64 | 238.7951 | 0 | 238.7951 |  |  |  | per measure |  | LED 62 - 130 Watt Lamp or Fixture Replacing Exterior <24/7 HID 176-300 Watt Lamp or Fixture | 800500 | N/A | N/A | N/A | N/A | N/A | N/A | N/A | N/A | N/A | N/A | N/A | N/A
800550 | 800550_2019_12_ | Ext Lighting BUS |  |  |  | LED 85 - 225 Watt Lamp or Fixture Replacing Exterior <24/7 HID 301-500 Watt Lamp or Fixture | C&I | 1540.91 | [5 empty] | 0.008654 | [5 empty] | 0 | 0 | 0.008654 | 15 |  | 15 | 1.6625 | 361.64 | 436.9729 | 0 | 436.9729 |  |  |  | per measure |  | LED 85 - 225 Watt Lamp or Fixture Replacing Exterior <24/7 HID 301-500 Watt Lamp or Fixture | 800550 | N/A | N/A | N/A | N/A | N/A | N/A | N/A | N/A | N/A | N/A | N/A | N/A
800600 | 800600_2019_12_ | Miscellaneous BUS |  |  |  | LED <=80 Watt Lamp or Fixture Replacing Exterior 24/7 HID 100-175 Watt Lamp or Fixture Misc. | C&I | 694.41 | [5 empty] | 0.09579 | [5 empty] | 0 | 0 | 0.09579 | 15 |  | 15 | 2.3606 | 191.39 | 328.3734 | 0 | 328.3734 |  |  |  | per measure |  | LED <=80 Watt Lamp or Fixture Replacing Exterior 24/7 HID 100-175 Watt Lamp or Fixture Misc. | 800600 | N/A | N/A | N/A | N/A | N/A | N/A | N/A | N/A | N/A | N/A | N/A | N/A
800650 | 800650_2019_12_ | Miscellaneous BUS |  |  |  | LED 62 - 130 Watt Lamp or Fixture Replacing Exterior 24/7 HID 176-300 Watt Lamp or Fixture Misc. | C&I | 1468.89 | [5 empty] | 0.20262 | [5 empty] | 0 | 0 | 0.20262 | 15 |  | 15 | 4.0905 | 233.64 | 694.6103 | 0 | 694.6103 |  |  |  | per measure |  | LED 62 - 130 Watt Lamp or Fixture Replacing Exterior 24/7 HID 176-300 Watt Lamp or Fixture Misc. | 800650 | N/A | N/A | N/A | N/A | N/A | N/A | N/A | N/A | N/A | N/A | N/A | N/A
800700 | 800700_2019_12_ | Miscellaneous BUS |  |  |  | LED 85 - 225 Watt Lamp or Fixture Replacing Exterior 24/7 HID 301-500 Watt Lamp or Fixture Misc. | C&I | 2633.51 | [5 empty] | 0.36328 | [5 empty] | 0 | 0 | 0.36328 | 15 |  | 15 | 4.738 | 361.64 | 1245.3371 | 0 | 1245.3371 |  |  |  | per measure |  | LED 85 - 225 Watt Lamp or Fixture Replacing Exterior 24/7 HID 301-500 Watt Lamp or Fixture Misc. | 800700 | N/A | N/A | N/A | N/A | N/A | N/A | N/A | N/A | N/A | N/A | N/A | N/A
800750 | 800750_2023_12_ | Lighting BUS |  |  |  | LED or Electroluminescent Replacing Interior Incandescent/CFL Exit Sign | C&I | 261.05 | [5 empty] | 0.051177 | [5 empty] | 0.051177 | 0 | 0 | 7 |  | 7 | 2.152 | 45.25 | 70.7764 | 0 | 70.7764 |  |  |  | per measure |  | LED or Electroluminescent Replacing Interior Incandescent/CFL Exit Sign | 800750 | N/A | N/A | N/A | N/A | N/A | N/A | N/A | N/A | N/A | N/A | N/A | N/A
800800 | 800800_2023_12_ | Lighting BUS |  |  |  | LED Replacing Interior T5 Fluorescent (Type A / Hybrid) | C&I | 347.98 | [5 empty] | 0.068219 | [5 empty] | 0 | 0.068219 | 0 | 10 |  | 10 | 5.9971 | 29.64 | 129.1928 | 0 | 129.1928 |  |  |  | per measure |  | LED Replacing Interior T5 Fluorescent (Type A / Hybrid) | 800800 | N/A | N/A | N/A | N/A | N/A | N/A | N/A | N/A | N/A | N/A | N/A | N/A
800801 | 800801_2023_12_ | Lighting BUS |  |  |  | LED Replacing Interior T5 Fluorescent (Type B, Kits, and Fixtures) | C&I | 449.25 | [5 empty] | 0.088072 | [5 empty] | 0 | 0 | 0.088072 | 15 |  | 15 | 10.6689 | 29.64 | 229.8355 | 0 | 229.8355 |  |  |  | per measure |  | LED Replacing Interior T5 Fluorescent (Type B, Kits, and Fixtures) | 800801 | N/A | N/A | N/A | N/A | N/A | N/A | N/A | N/A | N/A | N/A | N/A | N/A
800802 | 800802_2021_12_ | Lighting BUS |  |  |  | LED Replacing Interior T5 Fluorescent (Type C) | C&I | 303.22 | [5 empty] | 0.059444 | [5 empty] | 0 | 0.059444 | 0 | 11 |  | 11 | 5.6559 | 29.64 | 121.8431 | 0 | 121.8431 |  |  |  | per measure |  | LED Replacing Interior T5 Fluorescent (Type C) | 800802 | N/A | N/A | N/A | N/A | N/A | N/A | N/A | N/A | N/A | N/A | N/A | N/A
800850 | 800850_2023_12_ | Lighting BUS |  |  |  | LED Replacing Interior T8 Fluorescent (Type A / Hybrid) | C&I | 186.98 | [5 empty] | 0.036656 | [5 empty] | 0 | 0.036656 | 0 | 10 |  | 10 | 3.2224 | 29.64 | 69.4191 | 0 | 69.4191 |  |  |  | per measure |  | LED Replacing Interior T8 Fluorescent (Type A / Hybrid) | 800850 | N/A | N/A | N/A | N/A | N/A | N/A | N/A | N/A | N/A | N/A | N/A | N/A
800851 | 800851_2023_12_ | Lighting BUS |  |  |  | LED Replacting Interior T8 Fluorescent (Type B, Kits, and Fixtures) | C&I | 192.42 | [5 empty] | 0.037722 | [5 empty] | 0 | 0 | 0.037722 | 15 |  | 15 | 4.5697 | 29.64 | 98.4417 | 0 | 98.4417 |  |  |  | per measure |  | LED Replacting Interior T8 Fluorescent (Type B, Kits, and Fixtures) | 800851 | N/A | N/A | N/A | N/A | N/A | N/A | N/A | N/A | N/A | N/A | N/A | N/A
800852 | 800852_2023_12_ | Lighting BUS |  |  |  | LED Replacting Interior T8 Fluorescent (Type C) | C&I | 179.44 | [5 empty] | 0.035178 | [5 empty] | 0 | 0.035178 | 0 | 11 |  | 11 | 3.3471 | 29.64 | 72.1045 | 0 | 72.1045 |  |  |  | per measure |  | LED Replacting Interior T8 Fluorescent (Type C) | 800852 | N/A | N/A | N/A | N/A | N/A | N/A | N/A | N/A | N/A | N/A | N/A | N/A
800900 | 800900_2020_12_ | Lighting BUS |  |  |  | LED Replacing Interior T12 Fluorescent (Type A / Hybrid) | C&I | 197.58 | [5 empty] | 0.038734 | [5 empty] | 0 | 0.038734 | 0 | 10 |  | 10 | 3.4051 | 29.64 | 73.3545 | 0 | 73.3545 |  |  |  | per measure |  | LED Replacing Interior T12 Fluorescent (Type A / Hybrid) | 800900 | N/A | N/A | N/A | N/A | N/A | N/A | N/A | N/A | N/A | N/A | N/A | N/A
800901 | 800901_2023_12_ | Lighting BUS |  |  |  | LED Replacing Interior T12 Fluorescent (Type B, Kits, and Fixtures) | C&I | 319.38 | [5 empty] | 0.062612 | [5 empty] | 0 | 0 | 0.062612 | 15 |  | 15 | 7.5847 | 29.64 | 163.3942 | 0 | 163.3942 |  |  |  | per measure |  | LED Replacing Interior T12 Fluorescent (Type B, Kits, and Fixtures) | 800901 | N/A | N/A | N/A | N/A | N/A | N/A | N/A | N/A | N/A | N/A | N/A | N/A
800902 | 800902_2023_12_ | Lighting BUS |  |  |  | LED Replacing Interior T12 Fluorescent (Type C) | C&I | 281.76 | [5 empty] | 0.055237 | [5 empty] | 0 | 0.055237 | 0 | 11 |  | 11 | 5.2556 | 29.64 | 113.2198 | 0 | 113.2198 |  |  |  | per measure |  | LED Replacing Interior T12 Fluorescent (Type C) | 800902 | N/A | N/A | N/A | N/A | N/A | N/A | N/A | N/A | N/A | N/A | N/A | N/A
800950 | 800950_2023_12_ | Lighting BUS |  |  |  | LED Specialty Lamp | C&I | 99.92 | [5 empty] | 0.019589 | [5 empty] | 0 | 0.019589 | 0 | 10 |  | 10 | 4.2748 | 11.94 | 37.0968 | 0 | 37.0968 |  |  |  | per measure |  | LED Specialty Lamp | 800950 | N/A | N/A | N/A | N/A | N/A | N/A | N/A | N/A | N/A | N/A | N/A | N/A
800980 | 800980_2023_12 | Lighting BUS |  |  |  | LED Lighting Redesign | C&I | 44626.91 | [5 empty] | 8.7488 | [5 empty] | 0 | 0 | 8.7488 | 15 |  | 15 | 3.1413 | 10000 | 22831.0456 | 0 | 22831.0456 |  |  |  | per project |  | LED Lighting Redesign | 800980 | N/A | N/A | N/A | N/A | N/A | N/A | N/A | N/A | N/A | N/A | N/A | N/A
800990 | 800990_2021_12 | Lighting BUS |  |  |  | Lighting Power Density | C&I | 0.708 | [5 empty] | 0.000139 | [5 empty] | 0 | 0 | 0.000139 | 15 |  | 15 | 2.2653 | 0.22 | 0.36221 | 0 | 0.36221 |  |  |  | per sqft |  | Lighting Power Density | 800990 | N/A | N/A | N/A | N/A | N/A | N/A | N/A | N/A | N/A | N/A | N/A | N/A
801010 | 801010_2023_07 | Lighting BUS |  |  |  | Fixture Mounted Occupancy Sensor Controlling > 60 Watts | C&I | 164.85 | [5 empty] | 0.032318 | [5 empty] | 0 | 0.032318 | 0 | 10 |  | 10 | 1.8713 | 45 | 61.203 | 0 | 61.203 |  |  |  | per measure |  | Fixture Mounted Occupancy Sensor Controlling > 60 Watts | 801010 | N/A | N/A | N/A | N/A | N/A | N/A | N/A | N/A | N/A | N/A | N/A | N/A
801020 | 801020_2023_07 | Lighting BUS |  |  |  | Remote Mounted Occupancy Sensor Controlling > 150 Watts | C&I | 241.34 | [5 empty] | 0.047313 | [5 empty] | 0 | 0.047313 | 0 | 10 |  | 10 | 1.1741 | 105 | 89.6011 | 0 | 89.6011 |  |  |  | per measure |  | Remote Mounted Occupancy Sensor Controlling > 150 Watts | 801020 | N/A | N/A | N/A | N/A | N/A | N/A | N/A | N/A | N/A | N/A | N/A | N/A
801225 | 801225_2020_12_ | Lighting BUS |  |  |  | LED Retrofit Kit with Network Controls Replacing Interior T5 Fluorescent | C&I | 157.62 | [5 empty] | 0.0309 | [5 empty] | 0 | 0 | 0.0309 | 15 |  | 15 | 1.9898 | 55.76 | 80.6381 | 0 | 80.6381 |  |  |  | per measure |  | LED Retrofit Kit with Network Controls Replacing Interior T5 Fluorescent | 801225 | N/A | N/A | N/A | N/A | N/A | N/A | N/A | N/A | N/A | N/A | N/A | N/A
801227 | 801227_2020_12_ | Lighting BUS |  |  |  | LED Fixture with Network Controls Replacing Interior T5 Fluorescent | C&I | 157.62 | [5 empty] | 0.0309 | [5 empty] | 0 | 0 | 0.0309 | 15 |  | 15 | 1.9898 | 55.76 | 80.6381 | 0 | 80.6381 |  |  |  | per measure |  | LED Fixture with Network Controls Replacing Interior T5 Fluorescent | 801227 | N/A | N/A | N/A | N/A | N/A | N/A | N/A | N/A | N/A | N/A | N/A | N/A
801229 | 801229_2020_12_ | Lighting BUS |  |  |  | LED Retrofit Kit with Network Controls Replacing Interior T8 Fluorescent | C&I | 186.3 | [5 empty] | 0.036523 | [5 empty] | 0 | 0 | 0.036523 | 15 |  | 15 | 2.3518 | 55.76 | 95.3107 | 0 | 95.3107 |  |  |  | per measure |  | LED Retrofit Kit with Network Controls Replacing Interior T8 Fluorescent | 801229 | N/A | N/A | N/A | N/A | N/A | N/A | N/A | N/A | N/A | N/A | N/A | N/A
801231 | 801231_2020_12_ | Lighting BUS |  |  |  | LED Fixture with Network Controls Replacing Interior T8 Fluorescent | C&I | 331.86 | [5 empty] | 0.065059 | [5 empty] | 0 | 0 | 0.065059 | 15 |  | 15 | 4.1893 | 55.76 | 169.779 | 0 | 169.779 |  |  |  | per measure |  | LED Fixture with Network Controls Replacing Interior T8 Fluorescent | 801231 | N/A | N/A | N/A | N/A | N/A | N/A | N/A | N/A | N/A | N/A | N/A | N/A
801233 | 801233_2020_12_ | Lighting BUS |  |  |  | LED Retrofit Kit with Network Controls Replacing Interior T12 Fluorescent | C&I | 312.86 | [5 empty] | 0.061334 | [5 empty] | 0 | 0 | 0.061334 | 15 |  | 15 | 3.9495 | 55.76 | 160.0586 | 0 | 160.0586 |  |  |  | per measure |  | LED Retrofit Kit with Network Controls Replacing Interior T12 Fluorescent | 801233 | N/A | N/A | N/A | N/A | N/A | N/A | N/A | N/A | N/A | N/A | N/A | N/A
801235 | 801235_2020_12_ | Lighting BUS |  |  |  | LED Fixture with Network Controls Replacing Interior T12 Fluorescent | C&I | 361.42 | [5 empty] | 0.070854 | [5 empty] | 0 | 0 | 0.070854 | 15 |  | 15 | 4.5625 | 55.76 | 184.9018 | 0 | 184.9018 |  |  |  | per measure |  | LED Fixture with Network Controls Replacing Interior T12 Fluorescent | 801235 | N/A | N/A | N/A | N/A | N/A | N/A | N/A | N/A | N/A | N/A | N/A | N/A
801237 | 801237_2020_12_ | Lighting BUS |  |  |  | LED Retrofit Kit with Network Controls Replacing Interior HID | C&I | 1054.6 | [5 empty] | 0.20675 | [5 empty] | 0 | 0 | 0.20675 | 15 |  | 15 | 2.0243 | 366.72 | 539.5314 | 0 | 539.5314 |  |  |  | per measure |  | LED Retrofit Kit with Network Controls Replacing Interior HID | 801237 | N/A | N/A | N/A | N/A | N/A | N/A | N/A | N/A | N/A | N/A | N/A | N/A
801239 | 801239_2020_12_ | Lighting BUS |  |  |  | LED Fixture with Network Controls Replacing Interior HID | C&I | 1054.6 | [5 empty] | 0.20675 | [5 empty] | 0 | 0 | 0.20675 | 15 |  | 15 | 2.0243 | 366.72 | 539.5314 | 0 | 539.5314 |  |  |  | per measure |  | LED Fixture with Network Controls Replacing Interior HID | 801239 | N/A | N/A | N/A | N/A | N/A | N/A | N/A | N/A | N/A | N/A | N/A | N/A
801241 | 801241_2022_12_ | Lighting BUS |  |  |  | Lighting Redesign-LED Fixture w/ network controls-Replacing Linear Fluorescent or HID | C&I | 90833.22 | [5 empty] | 17.8072 | [5 empty] | 0 | 0 | 17.8072 | 15 |  | 15 | 6.3938 | 10000 | 46470.1094 | 0 | 46470.1094 |  |  |  | per project |  | Lighting Redesign-LED Fixture w/ network controls-Replacing Linear Fluorescent or HID | 801241 | N/A | N/A | N/A | N/A | N/A | N/A | N/A | N/A | N/A | N/A | N/A | N/A
801250 | 801250_2019_12_ | Refrigeration BUS |  |  |  | 0 < V < 15 - Vertical Closed - Solid Door Refrigerator | C&I | 379.86 | [5 empty] | 0.051562 | [5 empty] | 0 | 0.051562 | 0 | 12 |  | 12 | 1.378 | 150 | 150.2259 | 0 | 150.2259 |  |  |  | per measure |  | 0 < V < 15 - Vertical Closed - Solid Door Refrigerator | 801250 | N/A | N/A | N/A | N/A | N/A | N/A | N/A | N/A | N/A | N/A | N/A | N/A
801300 | 801300_2019_12_ | Refrigeration BUS |  |  |  | 15 ≤ V < 30 - Vertical Closed - Solid Door Refrigerator | C&I | 626.4 | [5 empty] | 0.085026 | [5 empty] | 0 | 0.085026 | 0 | 12 |  | 12 | 0.85211 | 400 | 247.7268 | 0 | 247.7268 |  |  |  | per measure |  | 15 ≤ V < 30 - Vertical Closed - Solid Door Refrigerator | 801300 | N/A | N/A | N/A | N/A | N/A | N/A | N/A | N/A | N/A | N/A | N/A | N/A
801350 | 801350_2019_12_ | Refrigeration BUS |  |  |  | 30 ≤ V < 50 - Vertical Closed - Solid Door Refrigerator | C&I | 982.52 | [5 empty] | 0.13337 | [5 empty] | 0 | 0.13337 | 0 | 12 |  | 12 | 0.97204 | 550 | 388.5641 | 0 | 388.5641 |  |  |  | per measure |  | 30 ≤ V < 50 - Vertical Closed - Solid Door Refrigerator | 801350 | N/A | N/A | N/A | N/A | N/A | N/A | N/A | N/A | N/A | N/A | N/A | N/A
801400 | 801400_2019_12_ | Refrigeration BUS |  |  |  | V ≥ 50 - Vertical Closed - Solid Door Refrigerator | C&I | 1311.25 | [5 empty] | 0.17799 | [5 empty] | 0 | 0.17799 | 0 | 12 |  | 12 | 1.0193 | 700 | 518.5692 | 0 | 518.5692 |  |  |  | per measure |  | V ≥ 50 - Vertical Closed - Solid Door Refrigerator | 801400 | N/A | N/A | N/A | N/A | N/A | N/A | N/A | N/A | N/A | N/A | N/A | N/A
801450 | 801450_2019_12_ | Refrigeration BUS |  |  |  | 0 < V < 15 - Vertical Closed - Glass Door Refrigerator | C&I | 354.29 | [5 empty] | 0.048091 | [5 empty] | 0 | 0.048091 | 0 | 12 |  | 12 | 0.77112 | 250 | 140.1136 | 0 | 140.1136 |  |  |  | per measure |  | 0 < V < 15 - Vertical Closed - Glass Door Refrigerator | 801450 | N/A | N/A | N/A | N/A | N/A | N/A | N/A | N/A | N/A | N/A | N/A | N/A
801500 | 801500_2019_12_ | Refrigeration BUS |  |  |  | 15 ≤ V < 30 - Vertical Closed - Glass Door Refrigerator | C&I | 217.32 | [5 empty] | 0.029499 | [5 empty] | 0 | 0.029499 | 0 | 12 |  | 12 | 0.2365 | 500 | 85.9451 | 0 | 85.9451 |  |  |  | per measure |  | 15 ≤ V < 30 - Vertical Closed - Glass Door Refrigerator | 801500 | N/A | N/A | N/A | N/A | N/A | N/A | N/A | N/A | N/A | N/A | N/A | N/A
801550 | 801550_2019_12_ | Refrigeration BUS |  |  |  | 30 ≤ V < 50 - Vertical Closed - Glass Door Refrigerator | C&I | 226.46 | [5 empty] | 0.030739 | [5 empty] | 0 | 0.030739 | 0 | 12 |  | 12 | 0.09428 | 1307 | 89.5597 | 0 | 89.5597 |  |  |  | per measure |  | 30 ≤ V < 50 - Vertical Closed - Glass Door Refrigerator | 801550 | N/A | N/A | N/A | N/A | N/A | N/A | N/A | N/A | N/A | N/A | N/A | N/A
801600 | 801600_2019_12_ | Refrigeration BUS |  |  |  | V ≥ 50 - Vertical Closed - Glass Door Refrigerator | C&I | 372.56 | [5 empty] | 0.050571 | [5 empty] | 0 | 0.050571 | 0 | 12 |  | 12 | 0.08814 | 2300 | 147.3389 | 0 | 147.3389 |  |  |  | per measure |  | V ≥ 50 - Vertical Closed - Glass Door Refrigerator | 801600 | N/A | N/A | N/A | N/A | N/A | N/A | N/A | N/A | N/A | N/A | N/A | N/A
801650 | 801650_2019_12_ | Refrigeration BUS |  |  |  | Horizontal Closed - Solid or Glass Door Refrigerator - All Volumes | C&I | 1219.94 | [5 empty] | 0.16559 | [5 empty] | 0 | 0.16559 | 0 | 12 |  | 12 | 1.2644 | 525 | 482.4582 | 0 | 482.4582 |  |  |  | per measure |  | Horizontal Closed - Solid or Glass Door Refrigerator - All Volumes | 801650 | N/A | N/A | N/A | N/A | N/A | N/A | N/A | N/A | N/A | N/A | N/A | N/A
801700 | 801700_2019_12_ | Refrigeration BUS |  |  |  | 0 < V < 15 - Vertical Closed - Solid Door Freezer | C&I | 348.81 | [5 empty] | 0.047347 | [5 empty] | 0 | 0.047347 | 0 | 12 |  | 12 | 1.2653 | 150 | 137.9463 | 0 | 137.9463 |  |  |  | per measure |  | 0 < V < 15 - Vertical Closed - Solid Door Freezer | 801700 | N/A | N/A | N/A | N/A | N/A | N/A | N/A | N/A | N/A | N/A | N/A | N/A
801750 | 801750_2019_12_ | Refrigeration BUS |  |  |  | 15 ≤ V < 30 - Vertical Closed - Solid Door Freezer | C&I | 1307.6 | [5 empty] | 0.17749 | [5 empty] | 0 | 0.17749 | 0 | 12 |  | 12 | 1.7788 | 400 | 517.1257 | 0 | 517.1257 |  |  |  | per measure |  | 15 ≤ V < 30 - Vertical Closed - Solid Door Freezer | 801750 | N/A | N/A | N/A | N/A | N/A | N/A | N/A | N/A | N/A | N/A | N/A | N/A
801800 | 801800_2019_12_ | Refrigeration BUS |  |  |  | 30 ≤ V < 50 - Vertical Closed - Solid Door Freezer | C&I | 2403.35 | [5 empty] | 0.32623 | [5 empty] | 0 | 0.32623 | 0 | 12 |  | 12 | 2.3777 | 550 | 950.4697 | 0 | 950.4697 |  |  |  | per measure |  | 30 ≤ V < 50 - Vertical Closed - Solid Door Freezer | 801800 | N/A | N/A | N/A | N/A | N/A | N/A | N/A | N/A | N/A | N/A | N/A | N/A
801850 | 801850_2019_12_ | Refrigeration BUS |  |  |  | V ≥ 50 - Vertical Closed - Solid Door Freezer | C&I | 2951.22 | [5 empty] | 0.40059 | [5 empty] | 0 | 0.40059 | 0 | 12 |  | 12 | 2.2941 | 700 | 1167.1397 | 0 | 1167.1397 |  |  |  | per measure |  | V ≥ 50 - Vertical Closed - Solid Door Freezer | 801850 | N/A | N/A | N/A | N/A | N/A | N/A | N/A | N/A | N/A | N/A | N/A | N/A
801900 | 801900_2019_12_ | Refrigeration BUS |  |  |  | 0 < V < 15 - Vertical Closed - Glass Door Freezer | C&I | 1429.95 | [5 empty] | 0.1941 | [5 empty] | 0 | 0.1941 | 0 | 12 |  | 12 | 3.5367 | 220 | 565.5124 | 0 | 565.5124 |  |  |  | per measure |  | 0 < V < 15 - Vertical Closed - Glass Door Freezer | 801900 | N/A | N/A | N/A | N/A | N/A | N/A | N/A | N/A | N/A | N/A | N/A | N/A
801950 | 801950_2019_12_ | Refrigeration BUS |  |  |  | 15 ≤ V < 30 - Vertical Closed - Glass Door Freezer | C&I | 3186.81 | [5 empty] | 0.43257 | [5 empty] | 0 | 0.43257 | 0 | 12 |  | 12 | 1.8253 | 950 | 1260.3101 | 0 | 1260.3101 |  |  |  | per measure |  | 15 ≤ V < 30 - Vertical Closed - Glass Door Freezer | 801950 | N/A | N/A | N/A | N/A | N/A | N/A | N/A | N/A | N/A | N/A | N/A | N/A
802000 | 802000_2019_12_ | Refrigeration BUS |  |  |  | 30 ≤ V < 50 - Vertical Closed - Glass Door Freezer | C&I | 5150.03 | [5 empty] | 0.69906 | [5 empty] | 0 | 0.69906 | 0 | 12 |  | 12 | 2.1441 | 1307 | 2036.7185 | 0 | 2036.7185 |  |  |  | per measure |  | 30 ≤ V < 50 - Vertical Closed - Glass Door Freezer | 802000 | N/A | N/A | N/A | N/A | N/A | N/A | N/A | N/A | N/A | N/A | N/A | N/A
802050 | 802050_2019_12_ | Refrigeration BUS |  |  |  | V ≥ 50 - Vertical Closed - Glass Door Freezer | C&I | 5884.18 | [5 empty] | 0.79871 | [5 empty] | 0 | 0.79871 | 0 | 12 |  | 12 | 1.3921 | 2300 | 2327.0579 | 0 | 2327.0579 |  |  |  | per measure |  | V ≥ 50 - Vertical Closed - Glass Door Freezer | 802050 | N/A | N/A | N/A | N/A | N/A | N/A | N/A | N/A | N/A | N/A | N/A | N/A
802100 | 802100_2019_12_ | Refrigeration BUS |  |  |  | Horizontal Closed - Solid or Glass Door Freezer - All Volumes | C&I | 5265.08 | [5 empty] | 0.71467 | [5 empty] | 0 | 0.71467 | 0 | 12 |  | 12 | 4.8149 | 595 | 2082.2181 | 0 | 2082.2181 |  |  |  | per measure |  | Horizontal Closed - Solid or Glass Door Freezer - All Volumes | 802100 | N/A | N/A | N/A | N/A | N/A | N/A | N/A | N/A | N/A | N/A | N/A | N/A
802150 | 802150_2019_12_ | Refrigeration BUS |  |  |  | Anti-Sweat Heater Controls Refrigerator | C&I | 668.14 | [5 empty] | 0.090692 | [5 empty] | 0 | 0.090692 | 0 | 12 |  | 12 | 2.4077 | 151 | 264.234 | 0 | 264.234 |  |  |  | per door |  | Anti-Sweat Heater Controls Refrigerator | 802150 | N/A | N/A | N/A | N/A | N/A | N/A | N/A | N/A | N/A | N/A | N/A | N/A
802200 | 802200_2019_12_ | Refrigeration BUS |  |  |  | Anti-Sweat Heater Controls Freezer | C&I | 770.93 | [5 empty] | 0.10465 | [5 empty] | 0 | 0.10465 | 0 | 12 |  | 12 | 2.7781 | 151 | 304.8851 | 0 | 304.8851 |  |  |  | per door |  | Anti-Sweat Heater Controls Freezer | 802200 | N/A | N/A | N/A | N/A | N/A | N/A | N/A | N/A | N/A | N/A | N/A | N/A
802250 | 802250_2019_12_ | Water Heating BUS |  |  |  | Heat Pump Water Heater w/ 98% Efficiency 2.9-14.6 kW (10 to 50 MBH) | C&I | 21156 | [5 empty] | 3.8325 | [5 empty] | 0 | 0 | 3.8325 | 15 |  | 15 | 4.061 | 4000 | 11806.2599 | 0 | 11806.2599 |  |  |  | per measure |  | Heat Pump Water Heater w/ 98% Efficiency 2.9-14.6 kW (10 to 50 MBH) | 802250 | N/A | N/A | N/A | N/A | N/A | N/A | N/A | N/A | N/A | N/A | N/A | N/A
802300 | 802300_2019_12_ | Water Heating BUS |  |  |  | Heat Pump Water Heater w/ 98% Efficiency 14.7-29.3 kW (50 to 100 MBH) | C&I | 52890 | [5 empty] | 9.5813 | [5 empty] | 0 | 0 | 9.5813 | 15 |  | 15 | 5.8015 | 7000 | 29515.6498 | 0 | 29515.6498 |  |  |  | per measure |  | Heat Pump Water Heater w/ 98% Efficiency 14.7-29.3 kW (50 to 100 MBH) | 802300 | N/A | N/A | N/A | N/A | N/A | N/A | N/A | N/A | N/A | N/A | N/A | N/A
802350 | 802350_2019_12_ | Water Heating BUS |  |  |  | Heat Pump Water Heater w/ 98% Efficiency 29.4-87.9 kW (100 to 300 MBH) | C&I | 141041 | [5 empty] | 25.5502 | [5 empty] | 0 | 0 | 25.5502 | 15 |  | 15 | 10.8295 | 10000 | 78708.9576 | 0 | 78708.9576 |  |  |  | per measure |  | Heat Pump Water Heater w/ 98% Efficiency 29.4-87.9 kW (100 to 300 MBH) | 802350 | N/A | N/A | N/A | N/A | N/A | N/A | N/A | N/A | N/A | N/A | N/A | N/A
802400 | 802400_2019_12_ | Water Heating BUS |  |  |  | Heat Pump Water Heater w/ 98% Efficiency 88-146.5 kW (300 to 500 MBH) | C&I | 282081 | [5 empty] | 51.1002 | [5 empty] | 0 | 0 | 51.1002 | 15 |  | 15 | 15.4706 | 14000 | 157417.3571 | 0 | 157417.3571 |  |  |  | per measure |  | Heat Pump Water Heater w/ 98% Efficiency 88-146.5 kW (300 to 500 MBH) | 802400 | N/A | N/A | N/A | N/A | N/A | N/A | N/A | N/A | N/A | N/A | N/A | N/A
802450 | 802450_2019_12_ | Water Heating BUS |  |  |  | Heat Pump Water Heater w/ 98% Efficiency >146.6 kW (above 500 MBH) | C&I | 423122 | [5 empty] | 76.6505 | [5 empty] | 0 | 0 | 76.6505 | 15 |  | 15 | 18.049 | 18000 | 236126.3147 | 0 | 236126.3147 |  |  |  | per measure |  | Heat Pump Water Heater w/ 98% Efficiency >146.6 kW (above 500 MBH) | 802450 | N/A | N/A | N/A | N/A | N/A | N/A | N/A | N/A | N/A | N/A | N/A | N/A
802500 | 802500_2019_12_ | Water Heating BUS |  |  |  | Pool Heater Heat Pump (Uncovered) | C&I | 35272.88 | [5 empty] | 6.3898 | [5 empty] | 0 | 0 | 6.3898 | 15 |  | 15 | 27.0833 | 1000 | 19684.2877 | 0 | 19684.2877 |  |  |  | per measure |  | Pool Heater Heat Pump (Uncovered) | 802500 | N/A | N/A | N/A | N/A | N/A | N/A | N/A | N/A | N/A | N/A | N/A | N/A
802550 | 802550_2019_12_ | Water Heating BUS |  |  |  | Pool Heater Heat Pump (Covered) | C&I | 6206.88 | [5 empty] | 1.1244 | [5 empty] | 0 | 0 | 1.1244 | 15 |  | 15 | 4.7658 | 1000 | 3463.7946 | 0 | 3463.7946 |  |  |  | per measure |  | Pool Heater Heat Pump (Covered) | 802550 | N/A | N/A | N/A | N/A | N/A | N/A | N/A | N/A | N/A | N/A | N/A | N/A
802600 | 802600_2019_12_ | Motors BUS |  |  |  | Pool Pump w/ Variable Frequency Drive | C&I | 1747 | [5 empty] | 0.24099 | [5 empty] | 0 | 0.24099 | 0 | 10 |  | 10 | 3.3507 | 246 | 599.0807 | 0 | 599.0807 |  |  |  | per measure |  | Pool Pump w/ Variable Frequency Drive | 802600 | N/A | N/A | N/A | N/A | N/A | N/A | N/A | N/A | N/A | N/A | N/A | N/A
802650 | 802650_2019_12_ | Motors BUS |  |  |  | Pool Pump Timer | C&I | 601.28 | [5 empty] | 0.082943 | [5 empty] | 0 | 0.082943 | 0 | 10 |  | 10 | 2.8369 | 100 | 206.1907 | 0 | 206.1907 |  |  |  | per measure |  | Pool Pump Timer | 802650 | N/A | N/A | N/A | N/A | N/A | N/A | N/A | N/A | N/A | N/A | N/A | N/A
802700 | 802700_2019_12_ | Cooking BUS |  |  |  | 3 Pan ENERGY STAR Steam Cooker | C&I | 7856.31 | [5 empty] | 1.5704 | [5 empty] | 0 | 1.5704 | 0 | 12 |  | 12 | 1.207 | 4150 | 3640.5811 | 0 | 3640.5811 |  |  |  | per measure |  | 3 Pan ENERGY STAR Steam Cooker | 802700 | N/A | N/A | N/A | N/A | N/A | N/A | N/A | N/A | N/A | N/A | N/A | N/A
802750 | 802750_2019_12_ | Cooking BUS |  |  |  | 4 Pan ENERGY STAR Steam Cooker | C&I | 9213.5 | [5 empty] | 1.8417 | [5 empty] | 0 | 1.8417 | 0 | 12 |  | 12 | 1.4155 | 4150 | 4269.4972 | 0 | 4269.4972 |  |  |  | per measure |  | 4 Pan ENERGY STAR Steam Cooker | 802750 | N/A | N/A | N/A | N/A | N/A | N/A | N/A | N/A | N/A | N/A | N/A | N/A
802800 | 802800_2019_12_ | Cooking BUS |  |  |  | 5 Pan ENERGY STAR Steam Cooker | C&I | 10512.97 | [5 empty] | 2.1015 | [5 empty] | 0 | 2.1015 | 0 | 12 |  | 12 | 1.6151 | 4150 | 4871.6662 | 0 | 4871.6662 |  |  |  | per measure |  | 5 Pan ENERGY STAR Steam Cooker | 802800 | N/A | N/A | N/A | N/A | N/A | N/A | N/A | N/A | N/A | N/A | N/A | N/A
802850 | 802850_2019_12_ | Cooking BUS |  |  |  | 6 Pan ENERGY STAR Steam Cooker | C&I | 11818.65 | [5 empty] | 2.3625 | [5 empty] | 0 | 2.3625 | 0 | 12 |  | 12 | 1.8157 | 4150 | 5476.7128 | 0 | 5476.7128 |  |  |  | per measure |  | 6 Pan ENERGY STAR Steam Cooker | 802850 | N/A | N/A | N/A | N/A | N/A | N/A | N/A | N/A | N/A | N/A | N/A | N/A
802900 | 802900_2019_12_ | Cooking BUS |  |  |  | ENERGY STAR Hot Holding Cabinet (0 < V <13) | C&I | 709.5 | [5 empty] | 0.14183 | [5 empty] | 0 | 0.14183 | 0 | 12 |  | 12 | 0.25371 | 1783 | 328.7793 | 0 | 328.7793 |  |  |  | per measure |  | ENERGY STAR Hot Holding Cabinet (0 < V <13) | 802900 | N/A | N/A | N/A | N/A | N/A | N/A | N/A | N/A | N/A | N/A | N/A | N/A
802950 | 802950_2019_12_ | Cooking BUS |  |  |  | ENERGY STAR Hot Holding Cabinet (13 ≤ V <28) | C&I | 2772.25 | [5 empty] | 0.55416 | [5 empty] | 0 | 0.55416 | 0 | 12 |  | 12 | 0.99132 | 1783 | 1284.649 | 0 | 1284.649 |  |  |  | per measure |  | ENERGY STAR Hot Holding Cabinet (13 ≤ V <28) | 802950 | N/A | N/A | N/A | N/A | N/A | N/A | N/A | N/A | N/A | N/A | N/A | N/A
803000 | 803000_2019_12_ | Cooking BUS |  |  |  | ENERGY STAR Hot Holding Cabinet (28 ≤ V) | C&I | 4438.34 | [5 empty] | 0.8872 | [5 empty] | 0 | 0.8872 | 0 | 12 |  | 12 | 1.5871 | 1783 | 2056.7081 | 0 | 2056.7081 |  |  |  | per measure |  | ENERGY STAR Hot Holding Cabinet (28 ≤ V) | 803000 | N/A | N/A | N/A | N/A | N/A | N/A | N/A | N/A | N/A | N/A | N/A | N/A
803050 | 803050_2019_12_ | Cooling BUS | Heating BUS |  |  | Learning Thermostat | C&I | 438.3412 | 0 | 205.34 | 233.0012 |  |  | 0.187 | 0 | 0.187 | 0 |  |  | 0 | 0.187 | 0 | 10 |  | 10 | 1.2488 | 224 | 203.3056 | 0 | 203.3056 |  |  |  | per measure |  | Learning Thermostat | 803050 | N/A | N/A | N/A | N/A | N/A | N/A | N/A | N/A | N/A | N/A | N/A | N/A
803100 | 803100_2020_07_ | Cooling BUS |  |  |  | VFD on Chilled Water Pump >= 1HP | C&I | 1289.64 | [5 empty] | 1.1745 | [5 empty] | 0 | 0 | 1.1745 | 15 |  | 15 | 13.3952 | 179 | 1742.6857 | 0 | 1742.6857 |  |  |  | per Hp |  | VFD on Chilled Water Pump >= 1HP | 803100 | N/A | N/A | N/A | N/A | N/A | N/A | N/A | N/A | N/A | N/A | N/A | N/A
803150 | 803150_2020_07_ | HVAC BUS |  |  |  | VFD on Hot Water Pump >= 1HP | C&I | 1696.57 | [5 empty] | 0.75325 | [5 empty] | 0 | 0 | 0.75325 | 15 |  | 15 | 10.895 | 179 | 1417.4217 | 0 | 1417.4217 |  |  |  | per Hp |  | VFD on Hot Water Pump >= 1HP | 803150 | N/A | N/A | N/A | N/A | N/A | N/A | N/A | N/A | N/A | N/A | N/A | N/A
803155 | 803155_2020_07_ | Cooling BUS |  |  |  | VFD on Condenser Water Pump >= 1HP | C&I | 1289.64 | [5 empty] | 1.1745 | [5 empty] | 0 | 0 | 1.1745 | 15 |  | 15 | 13.3952 | 179 | 1742.6857 | 0 | 1742.6857 |  |  |  | per Hp |  | VFD on Condenser Water Pump >= 1HP | 803155 | N/A | N/A | N/A | N/A | N/A | N/A | N/A | N/A | N/A | N/A | N/A | N/A
803160 | 803160_2020_07_ | HVAC BUS |  |  |  | VFD on Cooling Tower Fan >= 1HP | C&I | 479.48 | [5 empty] | 0.21288 | [5 empty] | 0 | 0 | 0.21288 | 15 |  | 15 | 3.0791 | 179 | 400.5879 | 0 | 400.5879 |  |  |  | per Hp |  | VFD on Cooling Tower Fan >= 1HP | 803160 | N/A | N/A | N/A | N/A | N/A | N/A | N/A | N/A | N/A | N/A | N/A | N/A
803200 | 803200_2020_07_ | HVAC BUS |  |  |  | VFD on HVAC Fans >= 1HP | C&I | 939.75 | [5 empty] | 0.41723 | [5 empty] | 0 | 0 | 0.41723 | 15 |  | 15 | 6.43 | 168 | 785.1265 | 0 | 785.1265 |  |  |  | per Hp |  | VFD on HVAC Fans >= 1HP | 803200 | N/A | N/A | N/A | N/A | N/A | N/A | N/A | N/A | N/A | N/A | N/A | N/A
803250 | 803250_2023_07_ | Cooling BUS |  |  |  | Single Packag or Split Sytem Unitary AC_DX 135 - 240kbtu | C&I | 133.17 | 0 | 133.17 |  |  |  | 0.12128 | 0 | 0.12128 | 0 |  |  | 0 | 0 | 0.12128 | 15 |  | 15 | 2.4759 | 100 | 179.9521 | 0 | 179.9521 |  |  |  | per ton |  | Single Packag or Split Sytem Unitary AC_DX 135 - 240kbtu | 803250 | N/A | N/A | N/A | N/A | N/A | N/A | N/A | N/A | N/A | N/A | N/A | N/A
803300 | 803300_2023_07_ | Cooling BUS |  |  |  | Single Packag or Split Sytem Unitary AC_DX 240 - 760kbtu | C&I | 143.84 | 0 | 143.84 |  |  |  | 0.13099 | 0 | 0.13099 | 0 |  |  | 0 | 0 | 0.13099 | 15 |  | 15 | 2.6743 | 100 | 194.3705 | 0 | 194.3705 |  |  |  | per ton |  | Single Packag or Split Sytem Unitary AC_DX 240 - 760kbtu | 803300 | N/A | N/A | N/A | N/A | N/A | N/A | N/A | N/A | N/A | N/A | N/A | N/A
803350 | 803350_2023_07_ | Cooling BUS |  |  |  | Single Packag or Split Sytem Unitary AC_DX 65 -135kbtu | C&I | 131.41 | 0 | 131.41 |  |  |  | 0.11967 | 0 | 0.11967 | 0 |  |  | 0 | 0 | 0.11967 | 15 |  | 15 | 2.4432 | 100 | 177.5738 | 0 | 177.5738 |  |  |  | per ton |  | Single Packag or Split Sytem Unitary AC_DX 65 -135kbtu | 803350 | N/A | N/A | N/A | N/A | N/A | N/A | N/A | N/A | N/A | N/A | N/A | N/A
803400 | 803400_2023_07_ | Cooling BUS |  |  |  | Single Packag or Split Sytem Unitary AC_DX >760kbtu | C&I | 153.77 | 0 | 153.77 |  |  |  | 0.14004 | 0 | 0.14004 | 0 |  |  | 0 | 0 | 0.14004 | 15 |  | 15 | 2.8589 | 100 | 207.7888 | 0 | 207.7888 |  |  |  | per ton |  | Single Packag or Split Sytem Unitary AC_DX >760kbtu | 803400 | N/A | N/A | N/A | N/A | N/A | N/A | N/A | N/A | N/A | N/A | N/A | N/A
803450 | 803450_2020_07_ | Cooling BUS |  |  |  | Single Packag or Split Sytem Unitary AC_DX <65kbtu | C&I | 129.6 | 0 | 129.6 |  |  |  | 0.11803 | 0 | 0.11803 | 0 |  |  | 0 | 0 | 0.11803 | 15 |  | 15 | 2.4096 | 100 | 175.128 | 0 | 175.128 |  |  |  | per ton |  | Single Packag or Split Sytem Unitary AC_DX <65kbtu | 803450 | N/A | N/A | N/A | N/A | N/A | N/A | N/A | N/A | N/A | N/A | N/A | N/A
803500 | 803500_2023_12_ | Cooling BUS | Heating BUS |  |  | GSHP <135kbtu; ≥17EER | C&I | 226.93 | 0 | 31.92 | 195.01 |  |  | 0.029069 | 0 | 0.029069 | 0 |  |  | 0 | 0 | 0.029069 | 15 |  | 15 | 0.8264 | 180 | 43.1334 | 0 | 43.1334 |  |  |  | per ton |  | GSHP <135kbtu; ≥17EER | 803500 | N/A | N/A | N/A | N/A | N/A | N/A | N/A | N/A | N/A | N/A | N/A | N/A
803550 | 803550_2023_12_ | Cooling BUS | Heating BUS |  |  | GSHP <135kbtu; ≥19EER | C&I | 305.17 | 0 | 110.16 | 195.01 |  |  | 0.10032 | 0 | 0.10032 | 0 |  |  | 0 | 0 | 0.10032 | 15 |  | 15 | 1.6345 | 180 | 148.8588 | 0 | 148.8588 |  |  |  | per ton |  | GSHP <135kbtu; ≥19EER | 803550 | N/A | N/A | N/A | N/A | N/A | N/A | N/A | N/A | N/A | N/A | N/A | N/A
803600 | 803600_2023_07_ | Cooling BUS | Heating BUS |  |  | ASHP 65 - 135kbtu | C&I | 333.05 | 0 | 110.01 | 223.04 |  |  | 0.10018 | 0 | 0.10018 | 0 |  |  | 0 | 0 | 0.10018 | 15 |  | 15 | 3.0679 | 100 | 148.6561 | 0 | 148.6561 |  |  |  | per ton |  | ASHP 65 - 135kbtu | 803600 | N/A | N/A | N/A | N/A | N/A | N/A | N/A | N/A | N/A | N/A | N/A | N/A
803650 | 803650_2023_07_ | Cooling BUS | Heating BUS |  |  | ASHP 135 - 240kbtu | C&I | 382.51 | 0 | 117.31 | 265.2 |  |  | 0.10683 | 0 | 0.10683 | 0 |  |  | 0 | 0 | 0.10683 | 15 |  | 15 | 3.3969 | 100 | 158.5206 | 0 | 158.5206 |  |  |  | per ton |  | ASHP 135 - 240kbtu | 803650 | N/A | N/A | N/A | N/A | N/A | N/A | N/A | N/A | N/A | N/A | N/A | N/A
803700 | 803700_2023_07_ | Cooling BUS | Heating BUS |  |  | ASHP >240kbtu | C&I | 395.43 | 0 | 130.23 | 265.2 |  |  | 0.1186 | 0 | 0.1186 | 0 |  |  | 0 | 0 | 0.1186 | 15 |  | 15 | 3.6371 | 100 | 175.9793 | 0 | 175.9793 |  |  |  | per ton |  | ASHP >240kbtu | 803700 | N/A | N/A | N/A | N/A | N/A | N/A | N/A | N/A | N/A | N/A | N/A | N/A
803750 | 803750_2023_07_ | Cooling BUS | Heating BUS |  |  | ASHP <65kbtu | C&I | 219.74 | 0 | 97.73 | 122.01 |  |  | 0.089001 | 0 | 0.089001 | 0 |  |  | 0 | 0 | 0.089001 | 15 |  | 15 | 2.3764 | 100 | 132.0622 | 0 | 132.0622 |  |  |  | per ton |  | ASHP <65kbtu | 803750 | N/A | N/A | N/A | N/A | N/A | N/A | N/A | N/A | N/A | N/A | N/A | N/A
803800 | 803800_2023_12_ | Cooling BUS |  |  |  | Air Cooled Chiller | C&I | 321.48 | 0 | 321.48 |  |  |  | 0.29277 | 0 | 0.29277 | 0 |  |  | 0 | 0 | 0.29277 | 20 |  | 20 | 6.8384 | 106.23 | 527.9831 | 0 | 527.9831 |  |  |  | per ton |  | Air Cooled Chiller | 803800 | N/A | N/A | N/A | N/A | N/A | N/A | N/A | N/A | N/A | N/A | N/A | N/A
803810 | 803810_2023_12_ | Cooling BUS |  |  |  | Water Cooled Chiller | C&I | 113.72 | 0 | 113.72 |  |  |  | 0.10356 | 0 | 0.10356 | 0 |  |  | 0 | 0 | 0.10356 | 20 |  | 20 | 2.419 | 106.23 | 186.7682 | 0 | 186.7682 |  |  |  | per ton |  | Water Cooled Chiller | 803810 | N/A | N/A | N/A | N/A | N/A | N/A | N/A | N/A | N/A | N/A | N/A | N/A
803820 | 803820_2022_12_ | Cooling BUS |  |  |  | Air Cooled Chiller Tune up | C&I | 80.95 | 0 | 80.95 |  |  |  | 0.07372 | 0 | 0.07372 | 0 |  |  | 0.07372 | 0 | 0 | 5 |  | 5 | 0 | 5 | 0 | 0 | 0 |  |  |  | per ton |  | Air Cooled Chiller Tune up | 803820 | N/A | N/A | N/A | N/A | N/A | N/A | N/A | N/A | N/A | N/A | N/A | N/A
803825 | 803825_2022_12_ | Cooling BUS |  |  |  | Water Cooled Chiller Tune up | C&I | 48.86 | 0 | 48.86 |  |  |  | 1.0445 | 0 | 0.044496 | 1 |  |  | 1.0445 | 0 | 0 | 5 |  | 5 | 0 | 5 | 0 | 0 | 0 |  |  |  | per ton |  | Water Cooled Chiller Tune up | 803825 | N/A | N/A | N/A | N/A | N/A | N/A | N/A | N/A | N/A | N/A | N/A | N/A
803850 | 803850_2019_12_ | Miscellaneous BUS |  |  |  | Clothes Washer (Electric DHW; Electric Dryer) | C&I | 907.62 | [5 empty] | 0.1252 | [5 empty] | 0 | 0.1252 | 0 | 11 |  | 11 | 2.3179 | 200 | 336.9315 | 0 | 336.9315 |  |  |  | per measure |  | Clothes Washer (Electric DHW; Electric Dryer) | 803850 | N/A | N/A | N/A | N/A | N/A | N/A | N/A | N/A | N/A | N/A | N/A | N/A
803900 | 803900_2019_12_ | Miscellaneous BUS |  |  |  | Clothes Washer (Gas DHW; Electric Dryer) | C&I | 308.41 | [5 empty] | 0.042543 | [5 empty] | 0 | 0.042543 | 0 | 11 |  | 11 | 0.78762 | 200 | 114.4896 | 0 | 114.4896 |  |  |  | per measure |  | Clothes Washer (Gas DHW; Electric Dryer) | 803900 | N/A | N/A | N/A | N/A | N/A | N/A | N/A | N/A | N/A | N/A | N/A | N/A
803950 | 803950_2019_12_ | Miscellaneous BUS |  |  |  | Clothes Washer (Electric DHW; Gas Dryer) | C&I | 750.78 | [5 empty] | 0.10357 | [5 empty] | 0 | 0.10357 | 0 | 11 |  | 11 | 1.9174 | 200 | 278.7085 | 0 | 278.7085 |  |  |  | per measure |  | Clothes Washer (Electric DHW; Gas Dryer) | 803950 | N/A | N/A | N/A | N/A | N/A | N/A | N/A | N/A | N/A | N/A | N/A | N/A
804000 | 804000_2019_12_ | Miscellaneous BUS |  |  |  | Clothes Washer (Gas DHW; Gas Dryer) | C&I | 151.57 | [5 empty] | 0.020908 | [5 empty] | 0 | 0.020908 | 0 | 11 |  | 11 | 0.38708 | 200 | 56.2666 | 0 | 56.2666 |  |  |  | per measure |  | Clothes Washer (Gas DHW; Gas Dryer) | 804000 | N/A | N/A | N/A | N/A | N/A | N/A | N/A | N/A | N/A | N/A | N/A | N/A
804050 | 804050_2019_12_ | Miscellaneous BUS |  |  |  | Clothes Dryer Vented Electric, Standard (≥ 4.4 ft3) | C&I | 840.73 | [5 empty] | 0.11597 | [5 empty] | 0 | 0.11597 | 0 | 14 |  | 14 | 6.9271 | 75 | 377.5986 | 0 | 377.5986 |  |  |  | per measure |  | Clothes Dryer Vented Electric, Standard (≥ 4.4 ft3) | 804050 | N/A | N/A | N/A | N/A | N/A | N/A | N/A | N/A | N/A | N/A | N/A | N/A
804100 | 804100_2019_12_ | Miscellaneous BUS |  |  |  | Clothes Dryer Vented Electric, Compact (120V) (< 4.4 ft3) | C&I | 307.28 | [5 empty] | 0.042387 | [5 empty] | 0 | 0.042387 | 0 | 14 |  | 14 | 1.8084 | 105 | 138.0092 | 0 | 138.0092 |  |  |  | per measure |  | Clothes Dryer Vented Electric, Compact (120V) (< 4.4 ft3) | 804100 | N/A | N/A | N/A | N/A | N/A | N/A | N/A | N/A | N/A | N/A | N/A | N/A
804150 | 804150_2019_12_ | Miscellaneous BUS |  |  |  | Clothes Dryer Vented Electric, Compact (240V) (<4.4 ft3) | C&I | 340.11 | [5 empty] | 0.046916 | [5 empty] | 0 | 0.046916 | 0 | 14 |  | 14 | 2.0016 | 105 | 152.7542 | 0 | 152.7542 |  |  |  | per measure |  | Clothes Dryer Vented Electric, Compact (240V) (<4.4 ft3) | 804150 | N/A | N/A | N/A | N/A | N/A | N/A | N/A | N/A | N/A | N/A | N/A | N/A
804200 | 804200_2019_12_ | Miscellaneous BUS |  |  |  | Clothes Dryer Ventless Electric, Compact (240V) (<4.4 ft3) | C&I | 428.66 | [5 empty] | 0.059131 | [5 empty] | 0 | 0.059131 | 0 | 14 |  | 14 | 2.5228 | 105 | 192.5248 | 0 | 192.5248 |  |  |  | per measure |  | Clothes Dryer Ventless Electric, Compact (240V) (<4.4 ft3) | 804200 | N/A | N/A | N/A | N/A | N/A | N/A | N/A | N/A | N/A | N/A | N/A | N/A
804250 | 804250_2019_12_ | Miscellaneous BUS |  |  |  | Clothes Dryer Vented Gas | C&I | 40.57 | [5 empty] | 0.005596 | [5 empty] | 0 | 0.005596 | 0 | 14 |  | 14 | 0.33427 | 75 | 18.2213 | 0 | 18.2213 |  |  |  | per measure |  | Clothes Dryer Vented Gas | 804250 | N/A | N/A | N/A | N/A | N/A | N/A | N/A | N/A | N/A | N/A | N/A | N/A
804300 | 804300_2019_12_ | Air Comp BUS |  |  |  | No Loss Condensate Drain (Reciprocating - On/off Control) | C&I | 3272.26 | [5 empty] | 0.45139 | [5 empty] | 0 | 0.45139 | 0 | 13 |  | 13 | 2.7288 | 700 | 1388.2906 | 0 | 1388.2906 |  |  |  | per measure |  | No Loss Condensate Drain (Reciprocating - On/off Control) | 804300 | N/A | N/A | N/A | N/A | N/A | N/A | N/A | N/A | N/A | N/A | N/A | N/A
804350 | 804350_2019_12_ | Air Comp BUS |  |  |  | No Loss Condensate Drain (Reciprocating - Load/Unload) | C&I | 2418.62 | [5 empty] | 0.33363 | [5 empty] | 0 | 0.33363 | 0 | 13 |  | 13 | 2.0169 | 700 | 1026.1249 | 0 | 1026.1249 |  |  |  | per measure |  | No Loss Condensate Drain (Reciprocating - Load/Unload) | 804350 | N/A | N/A | N/A | N/A | N/A | N/A | N/A | N/A | N/A | N/A | N/A | N/A
804400 | 804400_2019_12_ | Air Comp BUS |  |  |  | No Loss Condensate Drain (Screw - Load/Unload) | C&I | 2703.17 | [5 empty] | 0.37289 | [5 empty] | 0 | 0.37289 | 0 | 13 |  | 13 | 2.2542 | 700 | 1146.8482 | 0 | 1146.8482 |  |  |  | per measure |  | No Loss Condensate Drain (Screw - Load/Unload) | 804400 | N/A | N/A | N/A | N/A | N/A | N/A | N/A | N/A | N/A | N/A | N/A | N/A
804450 | 804450_2019_12_ | Air Comp BUS |  |  |  | No Loss Condensate Drain (Screw - Inlet Modulation) | C&I | 978.12 | [5 empty] | 0.13493 | [5 empty] | 0 | 0.13493 | 0 | 13 |  | 13 | 0.81566 | 700 | 414.9777 | 0 | 414.9777 |  |  |  | per measure |  | No Loss Condensate Drain (Screw - Inlet Modulation) | 804450 | N/A | N/A | N/A | N/A | N/A | N/A | N/A | N/A | N/A | N/A | N/A | N/A
804500 | 804500_2019_12_ | Air Comp BUS |  |  |  | No Loss Condensate Drain (Screw - Inlet Modulation w/ Unloading) | C&I | 978.12 | [5 empty] | 0.13493 | [5 empty] | 0 | 0.13493 | 0 | 13 |  | 13 | 0.81566 | 700 | 414.9777 | 0 | 414.9777 |  |  |  | per measure |  | No Loss Condensate Drain (Screw - Inlet Modulation w/ Unloading) | 804500 | N/A | N/A | N/A | N/A | N/A | N/A | N/A | N/A | N/A | N/A | N/A | N/A
804550 | 804550_2019_12_ | Air Comp BUS |  |  |  | No Loss Condensate Drain (Screw - Variable Displacement) | C&I | 2720.95 | [5 empty] | 0.37534 | [5 empty] | 0 | 0.37534 | 0 | 13 |  | 13 | 2.269 | 700 | 1154.3915 | 0 | 1154.3915 |  |  |  | per measure |  | No Loss Condensate Drain (Screw - Variable Displacement) | 804550 | N/A | N/A | N/A | N/A | N/A | N/A | N/A | N/A | N/A | N/A | N/A | N/A
804600 | 804600_2019_12_ | Air Comp BUS |  |  |  | No Loss Condensate Drain (Screw - VFD) | C&I | 3165.55 | [5 empty] | 0.43667 | [5 empty] | 0 | 0.43667 | 0 | 13 |  | 13 | 2.6398 | 700 | 1343.0177 | 0 | 1343.0177 |  |  |  | per measure |  | No Loss Condensate Drain (Screw - VFD) | 804600 | N/A | N/A | N/A | N/A | N/A | N/A | N/A | N/A | N/A | N/A | N/A | N/A
804650 | 804650_2019_12_ | Air Comp BUS |  |  |  | Compressed Air Nozzle (Reciprocating - On/off Control) | C&I | 1547.21 | [5 empty] | 0.21343 | [5 empty] | 0 | 0 | 0.21343 | 15 |  | 15 | 13.0735 | 77 | 731.6464 | 0 | 731.6464 |  |  |  | per measure |  | Compressed Air Nozzle (Reciprocating - On/off Control) | 804650 | N/A | N/A | N/A | N/A | N/A | N/A | N/A | N/A | N/A | N/A | N/A | N/A
804700 | 804700_2019_12_ | Air Comp BUS |  |  |  | Compressed Air Nozzle (Reciprocating - Load/Unload) | C&I | 1203.38 | [5 empty] | 0.166 | [5 empty] | 0 | 0 | 0.166 | 15 |  | 15 | 10.1683 | 77 | 569.0557 | 0 | 569.0557 |  |  |  | per measure |  | Compressed Air Nozzle (Reciprocating - Load/Unload) | 804700 | N/A | N/A | N/A | N/A | N/A | N/A | N/A | N/A | N/A | N/A | N/A | N/A
804750 | 804750_2019_12_ | Air Comp BUS |  |  |  | Compressed Air Nozzle (Screw - Load/Unload) | C&I | 1289.34 | [5 empty] | 0.17786 | [5 empty] | 0 | 0 | 0.17786 | 15 |  | 15 | 10.8946 | 77 | 609.7045 | 0 | 609.7045 |  |  |  | per measure |  | Compressed Air Nozzle (Screw - Load/Unload) | 804750 | N/A | N/A | N/A | N/A | N/A | N/A | N/A | N/A | N/A | N/A | N/A | N/A
804800 | 804800_2019_12_ | Air Comp BUS |  |  |  | Compressed Air Nozzle (Screw - Inlet Modulation) | C&I | 515.74 | [5 empty] | 0.071143 | [5 empty] | 0 | 0 | 0.071143 | 15 |  | 15 | 4.3579 | 77 | 243.8837 | 0 | 243.8837 |  |  |  | per measure |  | Compressed Air Nozzle (Screw - Inlet Modulation) | 804800 | N/A | N/A | N/A | N/A | N/A | N/A | N/A | N/A | N/A | N/A | N/A | N/A
804850 | 804850_2019_12_ | Air Comp BUS |  |  |  | Compressed Air Nozzle (Screw - Inlet Modulation w/ Unloading) | C&I | 515.74 | [5 empty] | 0.071143 | [5 empty] | 0 | 0 | 0.071143 | 15 |  | 15 | 4.3579 | 77 | 243.8837 | 0 | 243.8837 |  |  |  | per measure |  | Compressed Air Nozzle (Screw - Inlet Modulation w/ Unloading) | 804850 | N/A | N/A | N/A | N/A | N/A | N/A | N/A | N/A | N/A | N/A | N/A | N/A
804900 | 804900_2019_12_ | Air Comp BUS |  |  |  | Compressed Air Nozzle (Screw - Variable Displacement) | C&I | 1289.34 | [5 empty] | 0.17786 | [5 empty] | 0 | 0 | 0.17786 | 15 |  | 15 | 10.8946 | 77 | 609.7045 | 0 | 609.7045 |  |  |  | per measure |  | Compressed Air Nozzle (Screw - Variable Displacement) | 804900 | N/A | N/A | N/A | N/A | N/A | N/A | N/A | N/A | N/A | N/A | N/A | N/A
804950 | 804950_2019_12_ | Air Comp BUS |  |  |  | Compressed Air Nozzle (Screw - VFD) | C&I | 1547.21 | [5 empty] | 0.21343 | [5 empty] | 0 | 0 | 0.21343 | 15 |  | 15 | 13.0735 | 77 | 731.6464 | 0 | 731.6464 |  |  |  | per measure |  | Compressed Air Nozzle (Screw - VFD) | 804950 | N/A | N/A | N/A | N/A | N/A | N/A | N/A | N/A | N/A | N/A | N/A | N/A
805000 | 805000_2023_07_ | Air Comp BUS |  |  |  | VSD Air Compressor 5-40 HP | C&I | 949.38 | [5 empty] | 0.13096 | [5 empty] | 0 | 0.13096 | 0 | 10 |  | 10 | 1.2172 | "=((127*HPcomp)+1446)*1.24" | 1953.3664 | 0 | 1953.3664 |  |  |  | per HP |  | VSD Air Compressor 5-40 HP | 805000 | N/A | N/A | N/A | N/A | N/A | N/A | N/A | N/A | N/A | N/A | N/A | N/A
805001 | 805001_2023_07_ | Air Comp BUS |  |  |  | VSD Air Compressor >40-<50 HP | C&I | 949.38 | [5 empty] | 0.13096 | [5 empty] | 0 | 0.13096 | 0 | 10 |  | 10 | 1.2172 | "=((127*HPcomp)+1446)*1.24" | 1953.3664 | 0 | 1953.3664 |  |  |  | per HP |  | VSD Air Compressor >40-<50 HP | 805001 | N/A | N/A | N/A | N/A | N/A | N/A | N/A | N/A | N/A | N/A | N/A | N/A
805002 | 805002_2023_07_ | Air Comp BUS |  |  |  | VSD Air Compressor 50-200 HP | C&I | 1052.02 | [5 empty] | 0.14512 | [5 empty] | 0 | 0.14512 | 0 | 10 |  | 10 | 1.3488 | "=((127*HPcomp)+1446)*1.24" | 2164.5501 | 0 | 2164.5501 |  |  |  | per HP |  | VSD Air Compressor 50-200 HP | 805002 | N/A | N/A | N/A | N/A | N/A | N/A | N/A | N/A | N/A | N/A | N/A | N/A
805020 | 805020_2022_12_ | Air Comp BUS |  |  |  | Leak Repair (Reciprocating - On/off Control) | C&I | 1090.75 | [5 empty] | 0.15046 | [5 empty] | 0.15046 | 0 | 0 | 2 |  | 2 |  | Actual | 80.6174 | 0 | 80.6174 |  |  |  | per CFM Reduced |  | Leak Repair (Reciprocating - On/off Control) | 805020 | N/A | N/A | N/A | N/A | N/A | N/A | N/A | N/A | N/A | N/A | N/A | N/A
805022 | 805022_2022_12_ | Air Comp BUS |  |  |  | Leak Repair (Reciprocating - Load/Unload) | C&I | 806.21 | [5 empty] | 0.11121 | [5 empty] | 0.11121 | 0 | 0 | 2 |  | 2 |  | Actual | 59.5871 | 0 | 59.5871 |  |  |  | per CFM Reduced |  | Leak Repair (Reciprocating - Load/Unload) | 805022 | N/A | N/A | N/A | N/A | N/A | N/A | N/A | N/A | N/A | N/A | N/A | N/A
805024 | 805024_2022_12_ | Air Comp BUS |  |  |  | Leak Repair (Screw - Load/Unload) | C&I | 901.06 | [5 empty] | 0.1243 | [5 empty] | 0.1243 | 0 | 0 | 2 |  | 2 |  | Actual | 66.5974 | 0 | 66.5974 |  |  |  | per CFM Reduced |  | Leak Repair (Screw - Load/Unload) | 805024 | N/A | N/A | N/A | N/A | N/A | N/A | N/A | N/A | N/A | N/A | N/A | N/A
805026 | 805026_2022_12_ | Air Comp BUS |  |  |  | Leak Repair (Screw - Inlet Modulation) | C&I | 326.04 | [5 empty] | 0.044975 | [5 empty] | 0.044975 | 0 | 0 | 2 |  | 2 |  | Actual | 24.0976 | 0 | 24.0976 |  |  |  | per CFM Reduced |  | Leak Repair (Screw - Inlet Modulation) | 805026 | N/A | N/A | N/A | N/A | N/A | N/A | N/A | N/A | N/A | N/A | N/A | N/A
805028 | 805028_2022_12_ | Air Comp BUS |  |  |  | Leak Repair (Screw - Inlet Modulation w/ Unloading) | C&I | 326.04 | [5 empty] | 0.044975 | [5 empty] | 0.044975 | 0 | 0 | 2 |  | 2 |  | Actual | 24.0976 | 0 | 24.0976 |  |  |  | per CFM Reduced |  | Leak Repair (Screw - Inlet Modulation w/ Unloading) | 805028 | N/A | N/A | N/A | N/A | N/A | N/A | N/A | N/A | N/A | N/A | N/A | N/A
805030 | 805030_2022_12_ | Air Comp BUS |  |  |  | Leak Repair (Screw - Variable Displacement) | C&I | 906.98 | [5 empty] | 0.12511 | [5 empty] | 0.12511 | 0 | 0 | 2 |  | 2 |  | Actual | 67.035 | 0 | 67.035 |  |  |  | per CFM Reduced |  | Leak Repair (Screw - Variable Displacement) | 805030 | N/A | N/A | N/A | N/A | N/A | N/A | N/A | N/A | N/A | N/A | N/A | N/A
805032 | 805032_2022_12_ | Air Comp BUS |  |  |  | Leak Repair (Screw - VFD) | C&I | 1055.18 | [5 empty] | 0.14556 | [5 empty] | 0.14556 | 0 | 0 | 2 |  | 2 |  | Actual | 77.9884 | 0 | 77.9884 |  |  |  | per CFM Reduced |  | Leak Repair (Screw - VFD) | 805032 | N/A | N/A | N/A | N/A | N/A | N/A | N/A | N/A | N/A | N/A | N/A | N/A
805050 | 805050_2019_12_ | Cooking BUS |  |  |  | Combination Oven (Pan Capacity < 15) | C&I | 6372.3 | [5 empty] | 1.2738 | [5 empty] | 0 | 1.2738 | 0 | 12 |  | 12 | 0.94485 | 4300 | 2952.8971 | 0 | 2952.8971 |  |  |  | per measure |  | Combination Oven (Pan Capacity < 15) | 805050 | N/A | N/A | N/A | N/A | N/A | N/A | N/A | N/A | N/A | N/A | N/A | N/A
805100 | 805100_2019_12_ | Cooking BUS |  |  |  | Combination Oven (Pan Capacity ≥ 15) | C&I | 11743.62 | [5 empty] | 2.3475 | [5 empty] | 0 | 2.3475 | 0 | 12 |  | 12 | 1.7413 | 4300 | 5441.9442 | 0 | 5441.9442 |  |  |  | per measure |  | Combination Oven (Pan Capacity ≥ 15) | 805100 | N/A | N/A | N/A | N/A | N/A | N/A | N/A | N/A | N/A | N/A | N/A | N/A
805150 | 805150_2019_12_ | Cooking BUS |  |  |  | Standard Open Deep-Fat Fryer | C&I | 952.31 | [5 empty] | 0.19036 | [5 empty] | 0 | 0.19036 | 0 | 12 |  | 12 | 2.8913 | 210 | 441.2965 | 0 | 441.2965 |  |  |  | per measure |  | Standard Open Deep-Fat Fryer | 805150 | N/A | N/A | N/A | N/A | N/A | N/A | N/A | N/A | N/A | N/A | N/A | N/A
805200 | 805200_2019_12_ | Cooking BUS |  |  |  | Large Vat Open Deep-Fat Fryer | C&I | 2537.84 | [5 empty] | 0.5073 | [5 empty] | 0 | 0.5073 | 0 | 12 |  | 12 |  | 0 | 1176.0244 | 0 | 1176.0244 |  |  |  | per measure |  | Large Vat Open Deep-Fat Fryer | 805200 | N/A | N/A | N/A | N/A | N/A | N/A | N/A | N/A | N/A | N/A | N/A | N/A
805250 | 805250_2019_12_ | Cooking BUS |  |  |  | Convection Oven (Full Size) | C&I | 1938.47 | [5 empty] | 0.38749 | [5 empty] | 0 | 0.38749 | 0 | 12 |  | 12 |  | 0 | 898.2789 | 0 | 898.2789 |  |  |  | per measure |  | Convection Oven (Full Size) | 805250 | N/A | N/A | N/A | N/A | N/A | N/A | N/A | N/A | N/A | N/A | N/A | N/A
805300 | 805300_2019_12_ | Cooking BUS |  |  |  | Convection Oven (Half Size) | C&I | 192.11 | [5 empty] | 0.038402 | [5 empty] | 0 | 0.038402 | 0 | 12 |  | 12 |  | 0 | 89.023 | 0 | 89.023 |  |  |  | per measure |  | Convection Oven (Half Size) | 805300 | N/A | N/A | N/A | N/A | N/A | N/A | N/A | N/A | N/A | N/A | N/A | N/A
805350 | 805350_2019_12_ | Cooking BUS |  |  |  | Griddle | C&I | 1910.38 | [5 empty] | 0.38188 | [5 empty] | 0 | 0.38188 | 0 | 12 |  | 12 |  | 0 | 885.2621 | 0 | 885.2621 |  |  |  | per measure |  | Griddle | 805350 | N/A | N/A | N/A | N/A | N/A | N/A | N/A | N/A | N/A | N/A | N/A | N/A
805405 | 805405_2020_07_ | Cooking BUS |  |  |  | Kitchen Demand Ventilation Controls, Retrofit | C&I | 4197 | [5 empty] | 0.83896 | [5 empty] | 0 | 0 | 0.83896 | 15 |  | 15 | 1.5944 | 1991 | 2307.1553 | 0 | 2307.1553 |  |  |  | per HP |  | Kitchen Demand Ventilation Controls, Retrofit | 805405 | N/A | N/A | N/A | N/A | N/A | N/A | N/A | N/A | N/A | N/A | N/A | N/A
805410 | 805410_2020_07_ | Cooking BUS |  |  |  | Kitchen Demand Ventilation Controls, New | C&I | 4197 | [5 empty] | 0.83896 | [5 empty] | 0 | 0 | 0.83896 | 15 |  | 15 | 1.5944 | 1991 | 2307.1553 | 0 | 2307.1553 |  |  |  | per HP |  | Kitchen Demand Ventilation Controls, New | 805410 | N/A | N/A | N/A | N/A | N/A | N/A | N/A | N/A | N/A | N/A | N/A | N/A
805450 | 805450_2019_12_ | Cooking BUS |  |  |  | Pre-Rinse Spray Valve | C&I | 5786.53 | [5 empty] | 1.1567 | [5 empty] | 1.1567 | 0 | 0 | 5 |  | 5 | 18.1919 | 92.9 | 1228.3207 | 0 | 1228.3207 |  |  |  | per measure |  | Pre-Rinse Spray Valve | 805450 | N/A | N/A | N/A | N/A | N/A | N/A | N/A | N/A | N/A | N/A | N/A | N/A
805500 | 805500_2019_12_ | Water Heating BUS |  |  |  | Low Flow Faucet Aerator | C&I | 86.63 | [5 empty] | 0.015693 | [5 empty] | 0.015693 | 0 | 0 | 9 |  | 9 | 5.5239 | 8 | 32.1186 | 0 | 32.1186 |  |  |  | per measure |  | Low Flow Faucet Aerator | 805500 | N/A | N/A | N/A | N/A | N/A | N/A | N/A | N/A | N/A | N/A | N/A | N/A
805550 | 805550_2019_12_ | Miscellaneous BUS |  |  |  | Circulator Pump | C&I | 651 | [5 empty] | 0.089801 | [5 empty] | 0 | 0 | 0.089801 | 15 |  | 15 | 0.35297 | 1200 | 307.8456 | 0 | 307.8456 |  |  |  | per measure |  | Circulator Pump | 805550 | N/A | N/A | N/A | N/A | N/A | N/A | N/A | N/A | N/A | N/A | N/A | N/A
805600 | 805600_2019_12_ | Cooling BUS |  |  |  | Small Commercial Programmable Thermostats | C&I | 0.03 | [5 empty] | 2.7e-05 | [5 empty] | 2.7e-05 | 0 | 0 | 8 |  | 8 | 0.00018746 | 181 | 0.024661 | 0 | 0.024661 |  |  |  | per measure |  | Small Commercial Programmable Thermostats | 805600 | N/A | N/A | N/A | N/A | N/A | N/A | N/A | N/A | N/A | N/A | N/A | N/A
805650 | 805650_2019_12_ | Cooling BUS |  |  |  | Demand Controlled Ventillation (Gas Heat) | C&I | 0.67 | [5 empty] | 0.00061 | [5 empty] | 0 | 0.00061 | 0 | 10 |  | 10 |  | Actual | 0.66336 | 0 | 0.66336 |  |  |  | per sq. ft. |  | Demand Controlled Ventillation (Gas Heat) | 805650 | N/A | N/A | N/A | N/A | N/A | N/A | N/A | N/A | N/A | N/A | N/A | N/A
805700 | 805700_2019_12_ | Cooling BUS |  |  |  | Demand Controlled Ventillation (Electric Heat) | C&I | 1.9 | [5 empty] | 0.00173 | [5 empty] | 0 | 0.00173 | 0 | 10 |  | 10 |  | Actual | 1.8812 | 0 | 1.8812 |  |  |  | per sq. ft. |  | Demand Controlled Ventillation (Electric Heat) | 805700 | N/A | N/A | N/A | N/A | N/A | N/A | N/A | N/A | N/A | N/A | N/A | N/A
805750 | 805750_2019_12_ | Cooling BUS |  |  |  | Demand Controlled Ventillation (Heat Pump) | C&I | 1.08 | [5 empty] | 0.000984 | [5 empty] | 0 | 0.000984 | 0 | 10 |  | 10 |  | Actual | 1.0693 | 0 | 1.0693 |  |  |  | per sq. ft. |  | Demand Controlled Ventillation (Heat Pump) | 805750 | N/A | N/A | N/A | N/A | N/A | N/A | N/A | N/A | N/A | N/A | N/A | N/A
805800 | 805800_2019_12_ | HVAC BUS |  |  |  | Advanced RTU Controls | C&I | 3779.33 | [5 empty] | 1.678 | [5 empty] | 0 | 0 | 1.678 | 15 |  | 15 | 1.0759 | 4038 | 3157.4909 | 0 | 3157.4909 |  |  |  | per measure |  | Advanced RTU Controls | 805800 | N/A | N/A | N/A | N/A | N/A | N/A | N/A | N/A | N/A | N/A | N/A | N/A
805850 | 805850_2019_12_ | Cooling BUS |  |  |  | PTAC | C&I | 411.27 | 10.5388 |  |  |  |  | 0.37454 | 0.009597 |  |  |  |  | 0 | 0 | 0.009597 | 15 |  | 15 | 0.73032 | 1047 | 555.7476 | 0 | 555.7476 |  |  |  | per ton |  | PTAC | 805850 | N/A | N/A | N/A | N/A | N/A | N/A | N/A | N/A | N/A | N/A | N/A | N/A
805900 | 805900_2019_12_ | Cooling BUS |  |  |  | PTHP | C&I | 715.42 | 177.0938 |  |  |  |  | 0.37454 | 0.019373 |  |  |  |  | 0 | 0 | 0.019373 | 15 |  | 15 | 1.2704 | 1047 | 966.7444 | 0 | 966.7444 |  |  |  | per ton |  | PTHP | 805900 | N/A | N/A | N/A | N/A | N/A | N/A | N/A | N/A | N/A | N/A | N/A | N/A
805950 | 805950_2019_12_ | Refrigeration BUS |  |  |  | Refrigerated Beverage Vending Machine (Class A) | C&I | 0.13 | [5 empty] | 1.8e-05 | [5 empty] | 0 | 1.8e-05 | 0 | 12 |  | 12 | 0.00050526 | 140 | 0.051412 | 0 | 0.051412 |  |  |  | per measure |  | Refrigerated Beverage Vending Machine (Class A) | 805950 | N/A | N/A | N/A | N/A | N/A | N/A | N/A | N/A | N/A | N/A | N/A | N/A
806000 | 806000_2019_12_ | Refrigeration BUS |  |  |  | Refrigerated Beverage Vending Machine (Class B) | C&I | 0.32 | [5 empty] | 4.3e-05 | [5 empty] | 0 | 4.3e-05 | 0 | 12 |  | 12 | 0.0012437 | 140 | 0.12655 | 0 | 0.12655 |  |  |  | per measure |  | Refrigerated Beverage Vending Machine (Class B) | 806000 | N/A | N/A | N/A | N/A | N/A | N/A | N/A | N/A | N/A | N/A | N/A | N/A
806050 | 806050_2019_12_ | Miscellaneous BUS |  |  |  | ECM for Walk-in & Reach-in Coolers/Freezers | C&I | 1409 | [5 empty] | 0.19436 | [5 empty] | 0 | 0 | 0.19436 | 15 |  | 15 | 5.1793 | 177 | 666.2895 | 0 | 666.2895 |  |  |  | per motor |  | ECM for Walk-in & Reach-in Coolers/Freezers | 806050 | N/A | N/A | N/A | N/A | N/A | N/A | N/A | N/A | N/A | N/A | N/A | N/A
806100 | 806100_2020_07_ | HVAC BUS |  |  |  | High Volume Low Speed Fan, 20 | C&I | 6577 | [5 empty] | 2.9201 | [5 empty] | 0 | 2.9201 | 0 | 10 |  | 10 | 1.3297 | 4150 | 4010.8068 | 0 | 4010.8068 |  |  |  | per measure |  | High Volume Low Speed Fan, 20 | 806100 | N/A | N/A | N/A | N/A | N/A | N/A | N/A | N/A | N/A | N/A | N/A | N/A
806110 | 806110_2020_07_ | HVAC BUS |  |  |  | High Volume Low Speed Fan, 22 | C&I | 8543 | [5 empty] | 3.7929 | [5 empty] | 0 | 3.7929 | 0 | 10 |  | 10 | 1.7148 | 4180 | 5209.7191 | 0 | 5209.7191 |  |  |  | per measure |  | High Volume Low Speed Fan, 22 | 806110 | N/A | N/A | N/A | N/A | N/A | N/A | N/A | N/A | N/A | N/A | N/A | N/A
806120 | 806120_2020_07_ | HVAC BUS |  |  |  | High Volume Low Speed Fan, 24 | C&I | 10018 | [5 empty] | 4.4478 | [5 empty] | 0 | 4.4478 | 0 | 10 |  | 10 | 1.9895 | 4225 | 6109.2082 | 0 | 6109.2082 |  |  |  | per measure |  | High Volume Low Speed Fan, 24 | 806120 | N/A | N/A | N/A | N/A | N/A | N/A | N/A | N/A | N/A | N/A | N/A | N/A
999999 | 999999_2019_12 | Variable |  |  |  | Custom | C&I | Custom | [5 empty] | Custom | [5 empty] | #VALUE! | 0 | Custom | Custom |  | variable | variable | variable | variable | variable |  |  |  |  | Custom |  | Custom | 999999 | N/A | N/A | N/A | N/A | N/A | N/A | N/A | N/A | N/A | N/A | N/A | N/A
Note on I6: 1st year savings
Note on J6: Last year savings
Note on Q6: Author:
Note on AC6: These are the benefits that would be derived from measures installed in 2020 to adjust the program year, the benefits in the deemed tables (~column BD) would need to lookup from a different column in the avoided cost benefit tab

## Avoided Cost Benefits
[9 empty] | Discount Rate |  |  | Inflation Rate
Measure Category | Avoided Cost Benefits per Measure per kWh | [7 empty] | 6.59% |  |  | 2%
| 2024 | 2025 |  | 2024 | 2025 | 2026 | 2027 | 2028 | 2029 | 2030 | 2031
Air Comp BUS 1 Year EUL | 0.037146 | 0.036764 |  | 0.037146 | 0.036764 | 0.036343 | 0.035978 | 0.035406 | 0.034658 | 0.033888 | 0.032376
Air Comp BUS 10 Year EUL | 0.34292 | 0.33408 |  | 0.34292 | 0.33408 | 0.32445 | 0.31401 | 0.3029 | 0.29124 | 0.2794 | 0.26741
Air Comp BUS 11 Year EUL | 0.37123 | 0.36122 |  | 0.37123 | 0.36122 | 0.35035 | 0.33888 | 0.32665 | 0.31405 | 0.3013 | 0.28845 |  | Source
Air Comp BUS 12 Year EUL | 0.39836 | 0.38711 |  | 0.39836 | 0.38711 | 0.37522 | 0.36263 | 0.34946 | 0.33596 | 0.32234 | 0.30866 |  | DSM2018_BT_MEEIA_4_RESandBUS_50YR Submittal Tool_07_10_2023.xlsb]Sub Tool Results
Air Comp BUS 13 Year EUL | 0.42426 | 0.41199 |  | 0.42426 | 0.41199 | 0.39897 | 0.38544 | 0.37137 | 0.357 | 0.34255 | 0.32807
Air Comp BUS 14 Year EUL | 0.44913 | 0.43573 |  | 0.44913 | 0.43573 | 0.42178 | 0.40734 | 0.39241 | 0.37721 | 0.36196 | 0.34628
Air Comp BUS 15 Year EUL | 0.47288 | 0.45854 |  | 0.47288 | 0.45854 | 0.44369 | 0.42838 | 0.41261 | 0.39661 | 0.38016 | 0.36336
Air Comp BUS 16 Year EUL | 0.49569 | 0.48045 |  | 0.49569 | 0.48045 | 0.46473 | 0.44859 | 0.43202 | 0.41482 | 0.39725 | 0.37938
Air Comp BUS 17 Year EUL | 0.5176 | 0.50149 |  | 0.5176 | 0.50149 | 0.48493 | 0.468 | 0.45023 | 0.4319 | 0.41327 | 0.39442
Air Comp BUS 18 Year EUL | 0.53864 | 0.5217 |  | 0.53864 | 0.5217 | 0.50434 | 0.48621 | 0.46731 | 0.44793 | 0.42831 | 0.40852
Air Comp BUS 19 Year EUL | 0.55884 | 0.5411 |  | 0.55884 | 0.5411 | 0.52255 | 0.50329 | 0.48334 | 0.46296 | 0.44241 | 0.42176
Air Comp BUS 2 Year EUL | 0.07391 | 0.073107 |  | 0.07391 | 0.073107 | 0.07232 | 0.071384 | 0.070065 | 0.068547 | 0.066265 | 0.063327
Air Comp BUS 20 Year EUL | 0.57825 | 0.55931 |  | 0.57825 | 0.55931 | 0.53963 | 0.51931 | 0.49837 | 0.47707 | 0.45565 | 0.43417
Air Comp BUS 21 Year EUL | 0.59646 | 0.57639 |  | 0.59646 | 0.57639 | 0.55566 | 0.53435 | 0.51248 | 0.4903 | 0.46806 | 0.44582
Air Comp BUS 22 Year EUL | 0.61354 | 0.59242 |  | 0.61354 | 0.59242 | 0.57069 | 0.54845 | 0.52571 | 0.50272 | 0.47971 | 0.45675
Air Comp BUS 23 Year EUL | 0.62957 | 0.60746 |  | 0.62957 | 0.60746 | 0.5848 | 0.56169 | 0.53813 | 0.51437 | 0.49064 | 0.467
Air Comp BUS 24 Year EUL | 0.6446 | 0.62156 |  | 0.6446 | 0.62156 | 0.59803 | 0.5741 | 0.54977 | 0.52529 | 0.50089 | 0.47662
Air Comp BUS 25 Year EUL | 0.65871 | 0.63479 |  | 0.65871 | 0.63479 | 0.61045 | 0.58575 | 0.5607 | 0.53555 | 0.51051 | 0.48564
Air Comp BUS 26 Year EUL | 0.67194 | 0.64721 |  | 0.67194 | 0.64721 | 0.62209 | 0.59668 | 0.57095 | 0.54516 | 0.51953 | 0.49411
Air Comp BUS 27 Year EUL | 0.68436 | 0.65886 |  | 0.68436 | 0.65886 | 0.63302 | 0.60693 | 0.58057 | 0.55419 | 0.52799 | 0.50205
Air Comp BUS 28 Year EUL | 0.696 | 0.66978 |  | 0.696 | 0.66978 | 0.64327 | 0.61655 | 0.58959 | 0.56265 | 0.53594 | 0.5095
Air Comp BUS 29 Year EUL | 0.70693 | 0.68004 |  | 0.70693 | 0.68004 | 0.65289 | 0.62557 | 0.59806 | 0.5706 | 0.54339 | 0.51649
Air Comp BUS 3 Year EUL | 0.11025 | 0.10908 |  | 0.11025 | 0.10908 | 0.10773 | 0.10604 | 0.10395 | 0.10092 | 0.097215 | 0.092736
Air Comp BUS 30 Year EUL | 0.71718 | 0.68965 |  | 0.71718 | 0.68965 | 0.66191 | 0.63404 | 0.606 | 0.57805 | 0.55038 | 0.52305
Air Comp BUS 4 Year EUL | 0.14623 | 0.14449 |  | 0.14623 | 0.14449 | 0.14238 | 0.13993 | 0.13633 | 0.13187 | 0.12662 | 0.12104
Air Comp BUS 5 Year EUL | 0.18164 | 0.17915 |  | 0.18164 | 0.17915 | 0.17627 | 0.17231 | 0.16728 | 0.16128 | 0.15493 | 0.14818
Air Comp BUS 6 Year EUL | 0.2163 | 0.21304 |  | 0.2163 | 0.21304 | 0.20865 | 0.20326 | 0.19669 | 0.18959 | 0.18207 | 0.17408
Air Comp BUS 7 Year EUL | 0.25018 | 0.24541 |  | 0.25018 | 0.24541 | 0.2396 | 0.23267 | 0.22499 | 0.21673 | 0.20797 | 0.19895
Air Comp BUS 8 Year EUL | 0.28256 | 0.27636 |  | 0.28256 | 0.27636 | 0.26901 | 0.26097 | 0.25213 | 0.24262 | 0.23284 | 0.2227
Air Comp BUS 9 Year EUL | 0.31351 | 0.30577 |  | 0.31351 | 0.30577 | 0.29732 | 0.28811 | 0.27803 | 0.2675 | 0.25659 | 0.24551
Appliances RES 1 Year EUL | 0.03476 | 0.034468 |  | 0.03476 | 0.034468 | 0.034124 | 0.033833 | 0.033344 | 0.032675 | 0.031981 | 0.030553
Appliances RES 10 Year EUL | 0.32269 | 0.31464 |  | 0.32269 | 0.31464 | 0.30578 | 0.29609 | 0.28573 | 0.2748 | 0.26365 | 0.25235
Appliances RES 11 Year EUL | 0.3494 | 0.34025 |  | 0.3494 | 0.34025 | 0.33022 | 0.31956 | 0.30814 | 0.29632 | 0.28433 | 0.27221
Appliances RES 12 Year EUL | 0.37501 | 0.36468 |  | 0.37501 | 0.36468 | 0.35369 | 0.34197 | 0.32967 | 0.317 | 0.30419 | 0.29129
Appliances RES 13 Year EUL | 0.39944 | 0.38816 |  | 0.39944 | 0.38816 | 0.3761 | 0.3635 | 0.35035 | 0.33686 | 0.32327 | 0.30962
Appliances RES 14 Year EUL | 0.42292 | 0.41057 |  | 0.42292 | 0.41057 | 0.39762 | 0.38418 | 0.37021 | 0.35594 | 0.3416 | 0.32681
Appliances RES 15 Year EUL | 0.44533 | 0.43209 |  | 0.44533 | 0.43209 | 0.4183 | 0.40404 | 0.38929 | 0.37427 | 0.35879 | 0.34294
Appliances RES 16 Year EUL | 0.46685 | 0.45277 |  | 0.46685 | 0.45277 | 0.43817 | 0.42312 | 0.40762 | 0.39147 | 0.37492 | 0.35808
Appliances RES 17 Year EUL | 0.48753 | 0.47263 |  | 0.48753 | 0.47263 | 0.45725 | 0.44145 | 0.42481 | 0.4076 | 0.39006 | 0.37228
Appliances RES 18 Year EUL | 0.50739 | 0.49171 |  | 0.50739 | 0.49171 | 0.47557 | 0.45864 | 0.44094 | 0.42273 | 0.40426 | 0.3856
Appliances RES 19 Year EUL | 0.52647 | 0.51004 |  | 0.52647 | 0.51004 | 0.49277 | 0.47478 | 0.45608 | 0.43693 | 0.41758 | 0.39809
Appliances RES 2 Year EUL | 0.069228 | 0.068592 |  | 0.069228 | 0.068592 | 0.067957 | 0.067177 | 0.066019 | 0.064656 | 0.062534 | 0.05976
Appliances RES 20 Year EUL | 0.5448 | 0.52724 |  | 0.5448 | 0.52724 | 0.5089 | 0.48991 | 0.47028 | 0.45025 | 0.43007 | 0.40982
Appliances RES 21 Year EUL | 0.562 | 0.54337 |  | 0.562 | 0.54337 | 0.52403 | 0.50411 | 0.4836 | 0.46275 | 0.4418 | 0.42082
Appliances RES 22 Year EUL | 0.57813 | 0.5585 |  | 0.57813 | 0.5585 | 0.53823 | 0.51743 | 0.49609 | 0.47447 | 0.4528 | 0.43114
Appliances RES 23 Year EUL | 0.59326 | 0.5727 |  | 0.59326 | 0.5727 | 0.55155 | 0.52993 | 0.50782 | 0.48547 | 0.46312 | 0.44082
Appliances RES 24 Year EUL | 0.60746 | 0.58602 |  | 0.60746 | 0.58602 | 0.56405 | 0.54165 | 0.51882 | 0.49579 | 0.4728 | 0.4499
Appliances RES 25 Year EUL | 0.62078 | 0.59852 |  | 0.62078 | 0.59852 | 0.57577 | 0.55265 | 0.52914 | 0.50547 | 0.48188 | 0.45842
Appliances RES 3 Year EUL | 0.10335 | 0.10242 |  | 0.10335 | 0.10242 | 0.1013 | 0.099852 | 0.098 | 0.095209 | 0.091741 | 0.087504
Appliances RES 4 Year EUL | 0.13719 | 0.13577 |  | 0.13719 | 0.13577 | 0.13398 | 0.13183 | 0.12855 | 0.12442 | 0.11949 | 0.11421
Appliances RES 5 Year EUL | 0.17053 | 0.16844 |  | 0.17053 | 0.16844 | 0.16596 | 0.16239 | 0.15776 | 0.15216 | 0.14619 | 0.13982
Appliances RES 6 Year EUL | 0.2032 | 0.20042 |  | 0.2032 | 0.20042 | 0.19651 | 0.19159 | 0.1855 | 0.17887 | 0.17181 | 0.16426
Appliances RES 7 Year EUL | 0.23518 | 0.23098 |  | 0.23518 | 0.23098 | 0.22572 | 0.21934 | 0.21221 | 0.20448 | 0.19624 | 0.18773
Appliances RES 8 Year EUL | 0.26574 | 0.26018 |  | 0.26574 | 0.26018 | 0.25346 | 0.24605 | 0.23782 | 0.22892 | 0.21971 | 0.21014
Appliances RES 9 Year EUL | 0.29494 | 0.28793 |  | 0.29494 | 0.28793 | 0.28017 | 0.27166 | 0.26226 | 0.25239 | 0.24212 | 0.23167
Building Shell BUS 1 Year EUL | 0.069163 | 0.067411 |  | 0.069163 | 0.067411 | 0.065826 | 0.064331 | 0.062539 | 0.060658 | 0.0588 | 0.056181
Building Shell BUS 10 Year EUL | 0.60982 | 0.58982 |  | 0.60982 | 0.58982 | 0.56951 | 0.54867 | 0.52749 | 0.50619 | 0.48509 | 0.46422
Building Shell BUS 11 Year EUL | 0.65898 | 0.63692 |  | 0.65898 | 0.63692 | 0.6145 | 0.59182 | 0.56873 | 0.54575 | 0.52302 | 0.50061
Building Shell BUS 12 Year EUL | 0.70608 | 0.68191 |  | 0.70608 | 0.68191 | 0.65765 | 0.63306 | 0.60828 | 0.58368 | 0.55941 | 0.5355
Building Shell BUS 13 Year EUL | 0.75107 | 0.72506 |  | 0.75107 | 0.72506 | 0.69889 | 0.67261 | 0.64622 | 0.62006 | 0.5943 | 0.56898
Building Shell BUS 14 Year EUL | 0.79423 | 0.7663 |  | 0.79423 | 0.7663 | 0.73844 | 0.71055 | 0.6826 | 0.65496 | 0.62778 | 0.60038
Building Shell BUS 15 Year EUL | 0.83546 | 0.80585 |  | 0.83546 | 0.80585 | 0.77638 | 0.74693 | 0.7175 | 0.68843 | 0.65918 | 0.62984
Building Shell BUS 16 Year EUL | 0.87502 | 0.84379 |  | 0.87502 | 0.84379 | 0.81276 | 0.78183 | 0.75097 | 0.71984 | 0.68864 | 0.65748
Building Shell BUS 17 Year EUL | 0.91295 | 0.88017 |  | 0.91295 | 0.88017 | 0.84766 | 0.8153 | 0.78238 | 0.7493 | 0.71628 | 0.68341
Building Shell BUS 18 Year EUL | 0.94933 | 0.91507 |  | 0.94933 | 0.91507 | 0.88113 | 0.84671 | 0.81184 | 0.77694 | 0.74221 | 0.70774
Building Shell BUS 19 Year EUL | 0.98423 | 0.94854 |  | 0.98423 | 0.94854 | 0.91253 | 0.87617 | 0.83948 | 0.80287 | 0.76654 | 0.73056
Building Shell BUS 2 Year EUL | 0.13657 | 0.13324 |  | 0.13657 | 0.13324 | 0.13016 | 0.12687 | 0.1232 | 0.11946 | 0.11498 | 0.10991
Building Shell BUS 20 Year EUL | 1.0177 | 0.97994 |  | 1.0177 | 0.97994 | 0.94199 | 0.90381 | 0.86541 | 0.82719 | 0.78936 | 0.75197
Building Shell BUS 21 Year EUL | 1.0491 | 1.0094 |  | 1.0491 | 1.0094 | 0.96963 | 0.92974 | 0.88973 | 0.85002 | 0.81077 | 0.77206
Building Shell BUS 22 Year EUL | 1.0786 | 1.037 |  | 1.0786 | 1.037 | 0.99556 | 0.95406 | 0.91256 | 0.87143 | 0.83086 | 0.79091
Building Shell BUS 23 Year EUL | 1.1062 | 1.063 |  | 1.1062 | 1.063 | 1.0199 | 0.97689 | 0.93397 | 0.89152 | 0.84971 | 0.80859
Building Shell BUS 24 Year EUL | 1.1321 | 1.0873 |  | 1.1321 | 1.0873 | 1.0427 | 0.9983 | 0.95406 | 0.91036 | 0.86739 | 0.82518
Building Shell BUS 25 Year EUL | 1.1565 | 1.1101 |  | 1.1565 | 1.1101 | 1.0641 | 1.0184 | 0.9729 | 0.92805 | 0.88398 | 0.84074
Building Shell BUS 26 Year EUL | 1.1793 | 1.1315 |  | 1.1793 | 1.1315 | 1.0842 | 1.0372 | 0.99058 | 0.94463 | 0.89954 | 0.85534
Building Shell BUS 27 Year EUL | 1.2007 | 1.1516 |  | 1.2007 | 1.1516 | 1.1031 | 1.0549 | 1.0072 | 0.9602 | 0.91414 | 0.86904
Building Shell BUS 28 Year EUL | 1.2208 | 1.1705 |  | 1.2208 | 1.1705 | 1.1207 | 1.0715 | 1.0227 | 0.9748 | 0.92784 | 0.88189
Building Shell BUS 29 Year EUL | 1.2396 | 1.1882 |  | 1.2396 | 1.1882 | 1.1373 | 1.0871 | 1.0373 | 0.98849 | 0.94069 | 0.89394
Building Shell BUS 3 Year EUL | 0.2024 | 0.19757 |  | 0.2024 | 0.19757 | 0.1927 | 0.18753 | 0.182 | 0.17564 | 0.16871 | 0.1611
Building Shell BUS 30 Year EUL | 1.2573 | 1.2047 |  | 1.2573 | 1.2047 | 1.1529 | 1.1017 | 1.051 | 1.0013 | 0.95274 | 0.90526
Building Shell BUS 4 Year EUL | 0.26673 | 0.26011 |  | 0.26673 | 0.26011 | 0.25335 | 0.24633 | 0.23818 | 0.22937 | 0.2199 | 0.21026
Building Shell BUS 5 Year EUL | 0.32927 | 0.32076 |  | 0.32927 | 0.32076 | 0.31215 | 0.30251 | 0.2919 | 0.28055 | 0.26906 | 0.25735
Building Shell BUS 6 Year EUL | 0.38993 | 0.37956 |  | 0.38993 | 0.37956 | 0.36833 | 0.35624 | 0.34309 | 0.32971 | 0.31615 | 0.30235
Building Shell BUS 7 Year EUL | 0.44873 | 0.43575 |  | 0.44873 | 0.43575 | 0.42206 | 0.40742 | 0.39225 | 0.37681 | 0.36115 | 0.3455
Building Shell BUS 8 Year EUL | 0.50491 | 0.48947 |  | 0.50491 | 0.48947 | 0.47325 | 0.45658 | 0.43935 | 0.4218 | 0.4043 | 0.38674
Building Shell BUS 9 Year EUL | 0.55864 | 0.54066 |  | 0.55864 | 0.54066 | 0.52241 | 0.50368 | 0.48434 | 0.46496 | 0.44554 | 0.42629
Building Shell RES 1 Year EUL | 0.072897 | 0.07104 |  | 0.072897 | 0.07104 | 0.069361 | 0.067776 | 0.065879 | 0.063892 | 0.061929 | 0.05917
Building Shell RES 10 Year EUL | 0.64244 | 0.62132 |  | 0.64244 | 0.62132 | 0.59989 | 0.57791 | 0.55559 | 0.53314 | 0.5109 | 0.48893
Building Shell RES 11 Year EUL | 0.69422 | 0.67093 |  | 0.69422 | 0.67093 | 0.64727 | 0.62336 | 0.59902 | 0.5748 | 0.55086 | 0.52725
Building Shell RES 12 Year EUL | 0.74383 | 0.71831 |  | 0.74383 | 0.71831 | 0.69272 | 0.66679 | 0.64067 | 0.61475 | 0.58918 | 0.564
Building Shell RES 13 Year EUL | 0.79121 | 0.76376 |  | 0.79121 | 0.76376 | 0.73615 | 0.70845 | 0.68063 | 0.65307 | 0.62593 | 0.59925
Building Shell RES 14 Year EUL | 0.83666 | 0.80719 |  | 0.83666 | 0.80719 | 0.77781 | 0.7484 | 0.71895 | 0.68982 | 0.66118 | 0.63232
Building Shell RES 15 Year EUL | 0.88009 | 0.84885 |  | 0.88009 | 0.84885 | 0.81776 | 0.78672 | 0.7557 | 0.72507 | 0.69425 | 0.66335
Building Shell RES 16 Year EUL | 0.92175 | 0.8888 |  | 0.92175 | 0.8888 | 0.85608 | 0.82348 | 0.79095 | 0.75814 | 0.72528 | 0.69246
Building Shell RES 17 Year EUL | 0.9617 | 0.92712 |  | 0.9617 | 0.92712 | 0.89284 | 0.85873 | 0.82402 | 0.78917 | 0.75438 | 0.71976
Building Shell RES 18 Year EUL | 1 | 0.96388 |  | 1 | 0.96388 | 0.92809 | 0.8918 | 0.85505 | 0.81828 | 0.78169 | 0.74538
Building Shell RES 19 Year EUL | 1.0368 | 0.99913 |  | 1.0368 | 0.99913 | 0.96116 | 0.92282 | 0.88416 | 0.84559 | 0.80731 | 0.76942
Building Shell RES 2 Year EUL | 0.14394 | 0.1404 |  | 0.14394 | 0.1404 | 0.13714 | 0.13366 | 0.12977 | 0.12582 | 0.1211 | 0.11576
Building Shell RES 20 Year EUL | 1.072 | 1.0322 |  | 1.072 | 1.0322 | 0.99218 | 0.95193 | 0.91146 | 0.87121 | 0.83135 | 0.79197
Building Shell RES 21 Year EUL | 1.1051 | 1.0632 |  | 1.1051 | 1.0632 | 1.0213 | 0.97924 | 0.93708 | 0.89524 | 0.8539 | 0.81313
Building Shell RES 22 Year EUL | 1.1361 | 1.0923 |  | 1.1361 | 1.0923 | 1.0486 | 1.0049 | 0.96112 | 0.91779 | 0.87506 | 0.83298
Building Shell RES 23 Year EUL | 1.1652 | 1.1196 |  | 1.1652 | 1.1196 | 1.0742 | 1.0289 | 0.98367 | 0.93895 | 0.8949 | 0.8516
Building Shell RES 24 Year EUL | 1.1925 | 1.1453 |  | 1.1925 | 1.1453 | 1.0983 | 1.0514 | 1.0048 | 0.9588 | 0.91353 | 0.86907
Building Shell RES 25 Year EUL | 1.2182 | 1.1693 |  | 1.2182 | 1.1693 | 1.1208 | 1.0726 | 1.0247 | 0.97742 | 0.93099 | 0.88546
Building Shell RES 3 Year EUL | 0.2133 | 0.20818 |  | 0.2133 | 0.20818 | 0.20302 | 0.19755 | 0.1917 | 0.18499 | 0.17769 | 0.16967
Building Shell RES 4 Year EUL | 0.28107 | 0.27406 |  | 0.28107 | 0.27406 | 0.26691 | 0.25948 | 0.25087 | 0.24158 | 0.2316 | 0.22145
Building Shell RES 5 Year EUL | 0.34695 | 0.33795 |  | 0.34695 | 0.33795 | 0.32884 | 0.31865 | 0.30746 | 0.29549 | 0.28338 | 0.27105
Building Shell RES 6 Year EUL | 0.41084 | 0.39988 |  | 0.41084 | 0.39988 | 0.38801 | 0.37523 | 0.36137 | 0.34727 | 0.33298 | 0.31844
Building Shell RES 7 Year EUL | 0.47277 | 0.45905 |  | 0.47277 | 0.45905 | 0.44459 | 0.42915 | 0.41315 | 0.39687 | 0.38037 | 0.36389
Building Shell RES 8 Year EUL | 0.53194 | 0.51563 |  | 0.53194 | 0.51563 | 0.49851 | 0.48092 | 0.46275 | 0.44426 | 0.42581 | 0.40732
Building Shell RES 9 Year EUL | 0.58853 | 0.56955 |  | 0.58853 | 0.56955 | 0.55028 | 0.53053 | 0.51014 | 0.48971 | 0.46925 | 0.44897
Clothes Dryer RES 1 Year EUL | 0.042163 | 0.041644 |  | 0.042163 | 0.041644 | 0.041101 | 0.04062 | 0.039912 | 0.039023 | 0.038115 | 0.036414
Clothes Dryer RES 10 Year EUL | 0.38689 | 0.37657 |  | 0.38689 | 0.37657 | 0.36545 | 0.35348 | 0.34083 | 0.32764 | 0.31426 | 0.30078
Clothes Dryer RES 11 Year EUL | 0.41873 | 0.4071 |  | 0.41873 | 0.4071 | 0.39458 | 0.38145 | 0.36755 | 0.35329 | 0.3389 | 0.32444
Clothes Dryer RES 12 Year EUL | 0.44926 | 0.43623 |  | 0.44926 | 0.43623 | 0.42255 | 0.40817 | 0.3932 | 0.37792 | 0.36255 | 0.34715
Clothes Dryer RES 13 Year EUL | 0.47839 | 0.4642 |  | 0.47839 | 0.4642 | 0.44927 | 0.43382 | 0.41783 | 0.40157 | 0.38526 | 0.36896
Clothes Dryer RES 14 Year EUL | 0.50636 | 0.49091 |  | 0.50636 | 0.49091 | 0.47492 | 0.45845 | 0.44149 | 0.42429 | 0.40708 | 0.38942
Clothes Dryer RES 15 Year EUL | 0.53308 | 0.51656 |  | 0.53308 | 0.51656 | 0.49955 | 0.48211 | 0.4642 | 0.4461 | 0.42754 | 0.40862
Clothes Dryer RES 16 Year EUL | 0.55873 | 0.5412 |  | 0.55873 | 0.5412 | 0.52321 | 0.50482 | 0.48601 | 0.46656 | 0.44674 | 0.42663
Clothes Dryer RES 17 Year EUL | 0.58336 | 0.56485 |  | 0.58336 | 0.56485 | 0.54592 | 0.52663 | 0.50647 | 0.48576 | 0.46475 | 0.44353
Clothes Dryer RES 18 Year EUL | 0.60701 | 0.58756 |  | 0.60701 | 0.58756 | 0.56773 | 0.54709 | 0.52567 | 0.50377 | 0.48164 | 0.45938
Clothes Dryer RES 19 Year EUL | 0.62973 | 0.60938 |  | 0.62973 | 0.60938 | 0.58819 | 0.56629 | 0.54368 | 0.52067 | 0.4975 | 0.47426
Clothes Dryer RES 2 Year EUL | 0.083807 | 0.082745 |  | 0.083807 | 0.082745 | 0.081721 | 0.080532 | 0.078935 | 0.077138 | 0.074529 | 0.071227
Clothes Dryer RES 20 Year EUL | 0.65154 | 0.62984 |  | 0.65154 | 0.62984 | 0.60739 | 0.5843 | 0.56058 | 0.53652 | 0.51237 | 0.48821
Clothes Dryer RES 21 Year EUL | 0.672 | 0.64904 |  | 0.672 | 0.64904 | 0.6254 | 0.6012 | 0.57643 | 0.55139 | 0.52632 | 0.5013
Clothes Dryer RES 22 Year EUL | 0.6912 | 0.66705 |  | 0.6912 | 0.66705 | 0.6423 | 0.61705 | 0.5913 | 0.56535 | 0.53941 | 0.51358
Clothes Dryer RES 23 Year EUL | 0.70921 | 0.68394 |  | 0.70921 | 0.68394 | 0.65815 | 0.63192 | 0.60526 | 0.57844 | 0.55169 | 0.5251
Clothes Dryer RES 24 Year EUL | 0.72611 | 0.6998 |  | 0.72611 | 0.6998 | 0.67303 | 0.64588 | 0.61835 | 0.59072 | 0.56322 | 0.53591
Clothes Dryer RES 25 Year EUL | 0.74196 | 0.71467 |  | 0.74196 | 0.71467 | 0.68698 | 0.65897 | 0.63063 | 0.60224 | 0.57403 | 0.54605
Clothes Dryer RES 3 Year EUL | 0.12491 | 0.12336 |  | 0.12491 | 0.12336 | 0.12163 | 0.11955 | 0.11705 | 0.11355 | 0.10934 | 0.10432
Clothes Dryer RES 4 Year EUL | 0.16553 | 0.16328 |  | 0.16553 | 0.16328 | 0.16066 | 0.15767 | 0.15346 | 0.14836 | 0.14243 | 0.13616
Clothes Dryer RES 5 Year EUL | 0.20544 | 0.2023 |  | 0.20544 | 0.2023 | 0.19877 | 0.19408 | 0.18828 | 0.18146 | 0.17427 | 0.16668
Clothes Dryer RES 6 Year EUL | 0.24446 | 0.24041 |  | 0.24446 | 0.24041 | 0.23518 | 0.2289 | 0.22137 | 0.21329 | 0.2048 | 0.19581
Clothes Dryer RES 7 Year EUL | 0.28258 | 0.27683 |  | 0.28258 | 0.27683 | 0.27 | 0.26199 | 0.25321 | 0.24382 | 0.23393 | 0.22378
Clothes Dryer RES 8 Year EUL | 0.31899 | 0.31164 |  | 0.31899 | 0.31164 | 0.30309 | 0.29383 | 0.28373 | 0.27295 | 0.2619 | 0.2505
Clothes Dryer RES 9 Year EUL | 0.3538 | 0.34473 |  | 0.3538 | 0.34473 | 0.33493 | 0.32435 | 0.31286 | 0.30092 | 0.28861 | 0.27615
Clothes Washer RES 1 Year EUL | 0.039505 | 0.039105 |  | 0.039505 | 0.039105 | 0.038663 | 0.03828 | 0.037677 | 0.036886 | 0.03607 | 0.03446
Clothes Washer RES 10 Year EUL | 0.36489 | 0.35551 |  | 0.36489 | 0.35551 | 0.34529 | 0.33419 | 0.32238 | 0.30998 | 0.29738 | 0.28462
Clothes Washer RES 11 Year EUL | 0.39502 | 0.3844 |  | 0.39502 | 0.3844 | 0.37285 | 0.36066 | 0.34766 | 0.33426 | 0.32069 | 0.30702
Clothes Washer RES 12 Year EUL | 0.4239 | 0.41196 |  | 0.4239 | 0.41196 | 0.39933 | 0.38594 | 0.37194 | 0.35758 | 0.34309 | 0.32853
Clothes Washer RES 13 Year EUL | 0.45147 | 0.43843 |  | 0.45147 | 0.43843 | 0.4246 | 0.41022 | 0.39526 | 0.37997 | 0.3646 | 0.34918
Clothes Washer RES 14 Year EUL | 0.47794 | 0.46371 |  | 0.47794 | 0.46371 | 0.44888 | 0.43354 | 0.41765 | 0.40148 | 0.38525 | 0.36857
Clothes Washer RES 15 Year EUL | 0.50321 | 0.48799 |  | 0.50321 | 0.48799 | 0.4722 | 0.45593 | 0.43916 | 0.42214 | 0.40464 | 0.38675
Clothes Washer RES 16 Year EUL | 0.52749 | 0.5113 |  | 0.52749 | 0.5113 | 0.49459 | 0.47744 | 0.45982 | 0.44152 | 0.42282 | 0.40381
Clothes Washer RES 17 Year EUL | 0.55081 | 0.5337 |  | 0.55081 | 0.5337 | 0.5161 | 0.4981 | 0.4792 | 0.4597 | 0.43988 | 0.41981
Clothes Washer RES 18 Year EUL | 0.5732 | 0.55521 |  | 0.5732 | 0.55521 | 0.53676 | 0.51748 | 0.49738 | 0.47676 | 0.45588 | 0.43482
Clothes Washer RES 19 Year EUL | 0.59471 | 0.57587 |  | 0.59471 | 0.57587 | 0.55614 | 0.53566 | 0.51444 | 0.49277 | 0.47089 | 0.44891
Clothes Washer RES 2 Year EUL | 0.07861 | 0.077768 |  | 0.07861 | 0.077768 | 0.076943 | 0.075958 | 0.074563 | 0.072955 | 0.07053 | 0.067402
Clothes Washer RES 20 Year EUL | 0.61537 | 0.59525 |  | 0.61537 | 0.59525 | 0.57432 | 0.55272 | 0.53044 | 0.50778 | 0.48498 | 0.46213
Clothes Washer RES 21 Year EUL | 0.63475 | 0.61343 |  | 0.63475 | 0.61343 | 0.59138 | 0.56872 | 0.54546 | 0.52187 | 0.4982 | 0.47452
Clothes Washer RES 22 Year EUL | 0.65293 | 0.63049 |  | 0.65293 | 0.63049 | 0.60739 | 0.58374 | 0.55954 | 0.53508 | 0.51059 | 0.48616
Clothes Washer RES 23 Year EUL | 0.66999 | 0.64649 |  | 0.66999 | 0.64649 | 0.6224 | 0.59782 | 0.57276 | 0.54748 | 0.52223 | 0.49707
Clothes Washer RES 24 Year EUL | 0.686 | 0.66151 |  | 0.686 | 0.66151 | 0.63649 | 0.61104 | 0.58516 | 0.55911 | 0.53314 | 0.50731
Clothes Washer RES 25 Year EUL | 0.70101 | 0.67559 |  | 0.70101 | 0.67559 | 0.6497 | 0.62344 | 0.59679 | 0.57002 | 0.54338 | 0.51691
Clothes Washer RES 3 Year EUL | 0.11727 | 0.11605 |  | 0.11727 | 0.11605 | 0.11462 | 0.11284 | 0.11063 | 0.10742 | 0.10347 | 0.098704
Clothes Washer RES 4 Year EUL | 0.15555 | 0.15373 |  | 0.15555 | 0.15373 | 0.15151 | 0.14891 | 0.14509 | 0.14036 | 0.13477 | 0.12883
Clothes Washer RES 5 Year EUL | 0.19323 | 0.19061 |  | 0.19323 | 0.19061 | 0.18758 | 0.18337 | 0.17803 | 0.17166 | 0.1649 | 0.15772
Clothes Washer RES 6 Year EUL | 0.23012 | 0.22668 |  | 0.23012 | 0.22668 | 0.22204 | 0.21632 | 0.20934 | 0.20179 | 0.19379 | 0.18528
Clothes Washer RES 7 Year EUL | 0.26619 | 0.26114 |  | 0.26619 | 0.26114 | 0.25498 | 0.24762 | 0.23946 | 0.23067 | 0.22135 | 0.21175
Clothes Washer RES 8 Year EUL | 0.30065 | 0.29408 |  | 0.30065 | 0.29408 | 0.28628 | 0.27774 | 0.26835 | 0.25823 | 0.24782 | 0.23703
Clothes Washer RES 9 Year EUL | 0.33359 | 0.32538 |  | 0.33359 | 0.32538 | 0.31641 | 0.30663 | 0.29591 | 0.28471 | 0.2731 | 0.26131
Color TV RES 1 Year EUL | 0.036138 | 0.035793 |  | 0.036138 | 0.035793 | 0.035403 | 0.035069 | 0.034531 | 0.033816 | 0.033078 | 0.031602
Color TV RES 10 Year EUL | 0.33434 | 0.32583 |  | 0.33434 | 0.32583 | 0.31653 | 0.3064 | 0.29561 | 0.28426 | 0.27271 | 0.26101
Color TV RES 11 Year EUL | 0.36197 | 0.35232 |  | 0.36197 | 0.35232 | 0.34181 | 0.33068 | 0.31879 | 0.30652 | 0.29409 | 0.28155
Color TV RES 12 Year EUL | 0.38846 | 0.3776 |  | 0.38846 | 0.3776 | 0.36608 | 0.35386 | 0.34105 | 0.32791 | 0.31463 | 0.30128
Color TV RES 13 Year EUL | 0.41374 | 0.40187 |  | 0.41374 | 0.40187 | 0.38926 | 0.37612 | 0.36244 | 0.34845 | 0.33436 | 0.32023
Color TV RES 14 Year EUL | 0.43801 | 0.42506 |  | 0.43801 | 0.42506 | 0.41153 | 0.39751 | 0.38298 | 0.36818 | 0.35331 | 0.33801
Color TV RES 15 Year EUL | 0.46119 | 0.44732 |  | 0.46119 | 0.44732 | 0.43291 | 0.41805 | 0.40271 | 0.38712 | 0.37108 | 0.35468
Color TV RES 16 Year EUL | 0.48346 | 0.4687 |  | 0.48346 | 0.4687 | 0.45345 | 0.43778 | 0.42166 | 0.4049 | 0.38776 | 0.37033
Color TV RES 17 Year EUL | 0.50484 | 0.48924 |  | 0.50484 | 0.48924 | 0.47318 | 0.45672 | 0.43943 | 0.42158 | 0.40341 | 0.38501
Color TV RES 18 Year EUL | 0.52538 | 0.50897 |  | 0.52538 | 0.50897 | 0.49213 | 0.4745 | 0.45611 | 0.43723 | 0.41809 | 0.39878
Color TV RES 19 Year EUL | 0.54511 | 0.52792 |  | 0.54511 | 0.52792 | 0.5099 | 0.49118 | 0.47176 | 0.45191 | 0.43186 | 0.4117
Color TV RES 2 Year EUL | 0.071931 | 0.071196 |  | 0.071931 | 0.071196 | 0.070472 | 0.0696 | 0.068348 | 0.066895 | 0.06468 | 0.061812
Color TV RES 20 Year EUL | 0.56406 | 0.5457 |  | 0.56406 | 0.5457 | 0.52658 | 0.50683 | 0.48644 | 0.46568 | 0.44478 | 0.42383
Color TV RES 21 Year EUL | 0.58184 | 0.56238 |  | 0.58184 | 0.56238 | 0.54223 | 0.52151 | 0.50021 | 0.4786 | 0.4569 | 0.4352
Color TV RES 22 Year EUL | 0.59851 | 0.57802 |  | 0.59851 | 0.57802 | 0.55691 | 0.53528 | 0.51313 | 0.49072 | 0.46828 | 0.44587
Color TV RES 23 Year EUL | 0.61416 | 0.5927 |  | 0.61416 | 0.5927 | 0.57068 | 0.5482 | 0.52525 | 0.50209 | 0.47894 | 0.45588
Color TV RES 24 Year EUL | 0.62884 | 0.60647 |  | 0.62884 | 0.60647 | 0.5836 | 0.56032 | 0.53662 | 0.51276 | 0.48895 | 0.46527
Color TV RES 25 Year EUL | 0.64261 | 0.61939 |  | 0.64261 | 0.61939 | 0.59572 | 0.57169 | 0.54729 | 0.52277 | 0.49834 | 0.47408
Color TV RES 3 Year EUL | 0.10733 | 0.10627 |  | 0.10733 | 0.10627 | 0.105 | 0.10342 | 0.10143 | 0.098496 | 0.09489 | 0.090514
Color TV RES 4 Year EUL | 0.1424 | 0.1408 |  | 0.1424 | 0.1408 | 0.13882 | 0.13649 | 0.13303 | 0.12871 | 0.12359 | 0.11814
Color TV RES 5 Year EUL | 0.17693 | 0.17461 |  | 0.17693 | 0.17461 | 0.1719 | 0.1681 | 0.16324 | 0.15741 | 0.15122 | 0.14463
Color TV RES 6 Year EUL | 0.21075 | 0.20769 |  | 0.21075 | 0.20769 | 0.2035 | 0.19831 | 0.19194 | 0.18504 | 0.17771 | 0.16991
Color TV RES 7 Year EUL | 0.24383 | 0.23929 |  | 0.24383 | 0.23929 | 0.23371 | 0.22701 | 0.21957 | 0.21153 | 0.20299 | 0.19418
Color TV RES 8 Year EUL | 0.27543 | 0.2695 |  | 0.27543 | 0.2695 | 0.26241 | 0.25464 | 0.24606 | 0.2368 | 0.22726 | 0.21736
Color TV RES 9 Year EUL | 0.30564 | 0.29821 |  | 0.30564 | 0.29821 | 0.29004 | 0.28113 | 0.27133 | 0.26108 | 0.25044 | 0.23963
Cooking BUS 1 Year EUL | 0.043656 | 0.043068 |  | 0.043656 | 0.043068 | 0.042465 | 0.041926 | 0.041157 | 0.040213 | 0.039251 | 0.0375
Cooking BUS 10 Year EUL | 0.39917 | 0.3883 |  | 0.39917 | 0.3883 | 0.37667 | 0.36421 | 0.35109 | 0.33744 | 0.32365 | 0.30976
Cooking BUS 11 Year EUL | 0.43196 | 0.41974 |  | 0.43196 | 0.41974 | 0.40667 | 0.39301 | 0.3786 | 0.36386 | 0.34901 | 0.33411
Cooking BUS 12 Year EUL | 0.4634 | 0.44974 |  | 0.4634 | 0.44974 | 0.43548 | 0.42053 | 0.40501 | 0.38922 | 0.37336 | 0.35749
Cooking BUS 13 Year EUL | 0.4934 | 0.47855 |  | 0.4934 | 0.47855 | 0.46299 | 0.44694 | 0.43038 | 0.41357 | 0.39674 | 0.37994
Cooking BUS 14 Year EUL | 0.5222 | 0.50606 |  | 0.5222 | 0.50606 | 0.48941 | 0.4723 | 0.45473 | 0.43696 | 0.41919 | 0.40101
Cooking BUS 15 Year EUL | 0.54972 | 0.53247 |  | 0.54972 | 0.53247 | 0.51477 | 0.49666 | 0.47811 | 0.45941 | 0.44026 | 0.42077
Cooking BUS 16 Year EUL | 0.57613 | 0.55784 |  | 0.57613 | 0.55784 | 0.53912 | 0.52004 | 0.50056 | 0.48047 | 0.46002 | 0.43931
Cooking BUS 17 Year EUL | 0.60149 | 0.58219 |  | 0.60149 | 0.58219 | 0.5625 | 0.54249 | 0.52163 | 0.50023 | 0.47856 | 0.4567
Cooking BUS 18 Year EUL | 0.62585 | 0.60557 |  | 0.62585 | 0.60557 | 0.58495 | 0.56355 | 0.54139 | 0.51877 | 0.49595 | 0.47302
Cooking BUS 19 Year EUL | 0.64923 | 0.62802 |  | 0.64923 | 0.62802 | 0.60602 | 0.58331 | 0.55993 | 0.53616 | 0.51227 | 0.48833
Cooking BUS 2 Year EUL | 0.086724 | 0.085533 |  | 0.086724 | 0.085533 | 0.084391 | 0.083083 | 0.081369 | 0.079463 | 0.07675 | 0.073351
Cooking BUS 20 Year EUL | 0.67168 | 0.64909 |  | 0.67168 | 0.64909 | 0.62578 | 0.60185 | 0.57732 | 0.55248 | 0.52758 | 0.50269
Cooking BUS 21 Year EUL | 0.69274 | 0.66885 |  | 0.69274 | 0.66885 | 0.64432 | 0.61925 | 0.59364 | 0.56779 | 0.54194 | 0.51616
Cooking BUS 22 Year EUL | 0.7125 | 0.68739 |  | 0.7125 | 0.68739 | 0.66171 | 0.63556 | 0.60895 | 0.58215 | 0.55541 | 0.5288
Cooking BUS 23 Year EUL | 0.73104 | 0.70478 |  | 0.73104 | 0.70478 | 0.67803 | 0.65087 | 0.62331 | 0.59563 | 0.56805 | 0.54066
Cooking BUS 24 Year EUL | 0.74844 | 0.7211 |  | 0.74844 | 0.7211 | 0.69334 | 0.66523 | 0.63678 | 0.60827 | 0.57991 | 0.55179
Cooking BUS 25 Year EUL | 0.76475 | 0.73641 |  | 0.76475 | 0.73641 | 0.7077 | 0.67871 | 0.64942 | 0.62013 | 0.59104 | 0.56223
Cooking BUS 26 Year EUL | 0.78006 | 0.75077 |  | 0.78006 | 0.75077 | 0.72117 | 0.69135 | 0.66128 | 0.63125 | 0.60148 | 0.57202
Cooking BUS 27 Year EUL | 0.79442 | 0.76424 |  | 0.79442 | 0.76424 | 0.73382 | 0.70321 | 0.67241 | 0.64169 | 0.61127 | 0.58121
Cooking BUS 28 Year EUL | 0.8079 | 0.77688 |  | 0.8079 | 0.77688 | 0.74568 | 0.71434 | 0.68285 | 0.65149 | 0.62046 | 0.58983
Cooking BUS 29 Year EUL | 0.82054 | 0.78874 |  | 0.82054 | 0.78874 | 0.7568 | 0.72478 | 0.69264 | 0.66067 | 0.62908 | 0.59792
Cooking BUS 3 Year EUL | 0.12919 | 0.12746 |  | 0.12919 | 0.12746 | 0.12555 | 0.1233 | 0.12062 | 0.11696 | 0.1126 | 0.10744
Cooking BUS 30 Year EUL | 0.8324 | 0.79987 |  | 0.8324 | 0.79987 | 0.76724 | 0.73457 | 0.70183 | 0.66929 | 0.63717 | 0.6055
Cooking BUS 4 Year EUL | 0.17112 | 0.16862 |  | 0.17112 | 0.16862 | 0.16576 | 0.16255 | 0.15812 | 0.15281 | 0.14669 | 0.14023
Cooking BUS 5 Year EUL | 0.21227 | 0.20883 |  | 0.21227 | 0.20883 | 0.20501 | 0.20005 | 0.19397 | 0.1869 | 0.17948 | 0.17166
Cooking BUS 6 Year EUL | 0.25248 | 0.24808 |  | 0.25248 | 0.24808 | 0.24251 | 0.2359 | 0.22806 | 0.21969 | 0.21091 | 0.20166
Cooking BUS 7 Year EUL | 0.29174 | 0.28558 |  | 0.29174 | 0.28558 | 0.27836 | 0.26998 | 0.26085 | 0.25112 | 0.24091 | 0.23047
Cooking BUS 8 Year EUL | 0.32924 | 0.32143 |  | 0.32924 | 0.32143 | 0.31245 | 0.30277 | 0.29228 | 0.28113 | 0.26972 | 0.25798
Cooking BUS 9 Year EUL | 0.36509 | 0.35551 |  | 0.36509 | 0.35551 | 0.34524 | 0.33421 | 0.32228 | 0.30993 | 0.29723 | 0.28439
Cooking RES 1 Year EUL | 0.041433 | 0.040919 |  | 0.041433 | 0.040919 | 0.040383 | 0.039907 | 0.039209 | 0.038334 | 0.037439 | 0.035769
Cooking RES 10 Year EUL | 0.38009 | 0.36994 |  | 0.38009 | 0.36994 | 0.359 | 0.34723 | 0.3348 | 0.32183 | 0.3087 | 0.29545
Cooking RES 11 Year EUL | 0.41137 | 0.39992 |  | 0.41137 | 0.39992 | 0.38761 | 0.37471 | 0.36104 | 0.34703 | 0.33289 | 0.31869
Cooking RES 12 Year EUL | 0.44135 | 0.42853 |  | 0.44135 | 0.42853 | 0.41509 | 0.40095 | 0.38624 | 0.37123 | 0.35613 | 0.341
Cooking RES 13 Year EUL | 0.46997 | 0.45601 |  | 0.46997 | 0.45601 | 0.44133 | 0.42615 | 0.41044 | 0.39446 | 0.37844 | 0.36242
Cooking RES 14 Year EUL | 0.49744 | 0.48225 |  | 0.49744 | 0.48225 | 0.46653 | 0.45034 | 0.43367 | 0.41677 | 0.39986 | 0.38252
Cooking RES 15 Year EUL | 0.52368 | 0.50745 |  | 0.52368 | 0.50745 | 0.49073 | 0.47358 | 0.45598 | 0.4382 | 0.41996 | 0.40138
Cooking RES 16 Year EUL | 0.54888 | 0.53164 |  | 0.54888 | 0.53164 | 0.51396 | 0.49589 | 0.4774 | 0.4583 | 0.43882 | 0.41907
Cooking RES 17 Year EUL | 0.57308 | 0.55488 |  | 0.57308 | 0.55488 | 0.53627 | 0.51731 | 0.4975 | 0.47715 | 0.45651 | 0.43567
Cooking RES 18 Year EUL | 0.59631 | 0.57719 |  | 0.59631 | 0.57719 | 0.55769 | 0.53741 | 0.51636 | 0.49484 | 0.47311 | 0.45124
Cooking RES 19 Year EUL | 0.61862 | 0.59861 |  | 0.61862 | 0.59861 | 0.57779 | 0.55627 | 0.53405 | 0.51144 | 0.48868 | 0.46585
Cooking RES 2 Year EUL | 0.082352 | 0.081302 |  | 0.082352 | 0.081302 | 0.08029 | 0.079116 | 0.077542 | 0.075773 | 0.073209 | 0.069965
Cooking RES 20 Year EUL | 0.64005 | 0.61871 |  | 0.64005 | 0.61871 | 0.59665 | 0.57396 | 0.55065 | 0.52701 | 0.50329 | 0.47955
Cooking RES 21 Year EUL | 0.66015 | 0.63757 |  | 0.66015 | 0.63757 | 0.61434 | 0.59056 | 0.56622 | 0.54162 | 0.51699 | 0.49241
Cooking RES 22 Year EUL | 0.679 | 0.65526 |  | 0.679 | 0.65526 | 0.63094 | 0.60613 | 0.58083 | 0.55533 | 0.52985 | 0.50447
Cooking RES 23 Year EUL | 0.69669 | 0.67186 |  | 0.69669 | 0.67186 | 0.64651 | 0.62074 | 0.59453 | 0.56818 | 0.54191 | 0.51579
Cooking RES 24 Year EUL | 0.71329 | 0.68743 |  | 0.71329 | 0.68743 | 0.66112 | 0.63444 | 0.60739 | 0.58025 | 0.55323 | 0.52641
Cooking RES 25 Year EUL | 0.72886 | 0.70204 | updated on 2/8/18 | 0.72886 | 0.70204 | 0.67482 | 0.6473 | 0.61946 | 0.59156 | 0.56385 | 0.53637
Cooking RES 3 Year EUL | 0.12273 | 0.12121 |  | 0.12273 | 0.12121 | 0.1195 | 0.11745 | 0.11498 | 0.11154 | 0.1074 | 0.10247
Cooking RES 4 Year EUL | 0.16264 | 0.16042 |  | 0.16264 | 0.16042 | 0.15783 | 0.15489 | 0.15075 | 0.14574 | 0.13991 | 0.13374
Cooking RES 5 Year EUL | 0.20185 | 0.19875 |  | 0.20185 | 0.19875 | 0.19527 | 0.19066 | 0.18495 | 0.17824 | 0.17118 | 0.16373
Cooking RES 6 Year EUL | 0.24018 | 0.23619 |  | 0.24018 | 0.23619 | 0.23104 | 0.22485 | 0.21745 | 0.20952 | 0.20117 | 0.19234
Cooking RES 7 Year EUL | 0.27762 | 0.27196 |  | 0.27762 | 0.27196 | 0.26524 | 0.25736 | 0.24873 | 0.2395 | 0.22978 | 0.21982
Cooking RES 8 Year EUL | 0.31339 | 0.30616 |  | 0.31339 | 0.30616 | 0.29774 | 0.28863 | 0.27871 | 0.26812 | 0.25726 | 0.24606
Cooking RES 9 Year EUL | 0.34759 | 0.33866 |  | 0.34759 | 0.33866 | 0.32902 | 0.31862 | 0.30733 | 0.29559 | 0.2835 | 0.27126
Cooling BUS 1 Year EUL | 0.11521 | 0.11136 |  | 0.11521 | 0.11136 | 0.108 | 0.10478 | 0.10114 | 0.097566 | 0.094091 | 0.089904
Cooling BUS 10 Year EUL | 0.99009 | 0.9536 |  | 0.99009 | 0.9536 | 0.91762 | 0.88167 | 0.84594 | 0.81082 | 0.77653 | 0.74307
Cooling BUS 11 Year EUL | 1.0688 | 1.029 |  | 1.0688 | 1.029 | 0.98967 | 0.95072 | 0.91196 | 0.87409 | 0.83716 | 0.80117
Cooling BUS 12 Year EUL | 1.1442 | 1.101 |  | 1.1442 | 1.101 | 1.0587 | 1.0167 | 0.97523 | 0.93472 | 0.89526 | 0.85686
Cooling BUS 13 Year EUL | 1.2162 | 1.1701 |  | 1.2162 | 1.1701 | 1.1247 | 1.08 | 1.0359 | 0.99283 | 0.95095 | 0.91022
Cooling BUS 14 Year EUL | 1.2853 | 1.2361 |  | 1.2853 | 1.2361 | 1.188 | 1.1406 | 1.094 | 1.0485 | 1.0043 | 0.96029
Cooling BUS 15 Year EUL | 1.3513 | 1.2994 |  | 1.3513 | 1.2994 | 1.2486 | 1.1987 | 1.1497 | 1.1019 | 1.0544 | 1.0073
Cooling BUS 16 Year EUL | 1.4146 | 1.36 |  | 1.4146 | 1.36 | 1.3067 | 1.2544 | 1.203 | 1.1519 | 1.1014 | 1.0513
Cooling BUS 17 Year EUL | 1.4752 | 1.4181 |  | 1.4752 | 1.4181 | 1.3624 | 1.3078 | 1.2531 | 1.1989 | 1.1454 | 1.0927
Cooling BUS 18 Year EUL | 1.5333 | 1.4738 |  | 1.5333 | 1.4738 | 1.4158 | 1.3579 | 1.3001 | 1.243 | 1.1868 | 1.1315
Cooling BUS 19 Year EUL | 1.589 | 1.5271 |  | 1.589 | 1.5271 | 1.4659 | 1.4048 | 1.3441 | 1.2843 | 1.2255 | 1.1678
Cooling BUS 2 Year EUL | 0.22656 | 0.21935 |  | 0.22656 | 0.21935 | 0.21277 | 0.20591 | 0.1987 | 0.19166 | 0.18399 | 0.1759
Cooling BUS 20 Year EUL | 1.6424 | 1.5772 |  | 1.6424 | 1.5772 | 1.5128 | 1.4489 | 1.3855 | 1.3231 | 1.2619 | 1.202
Cooling BUS 21 Year EUL | 1.6924 | 1.6242 |  | 1.6924 | 1.6242 | 1.5569 | 1.4902 | 1.4243 | 1.3595 | 1.2961 | 1.234
Cooling BUS 22 Year EUL | 1.7394 | 1.6683 |  | 1.7394 | 1.6683 | 1.5982 | 1.529 | 1.4606 | 1.3936 | 1.3281 | 1.2641
Cooling BUS 23 Year EUL | 1.7835 | 1.7096 |  | 1.7835 | 1.7096 | 1.637 | 1.5654 | 1.4948 | 1.4257 | 1.3582 | 1.2923
Cooling BUS 24 Year EUL | 1.8248 | 1.7484 |  | 1.8248 | 1.7484 | 1.6734 | 1.5996 | 1.5268 | 1.4557 | 1.3863 | 1.3187
Cooling BUS 25 Year EUL | 1.8636 | 1.7848 |  | 1.8636 | 1.7848 | 1.7076 | 1.6316 | 1.5569 | 1.4839 | 1.4128 | 1.3435
Cooling BUS 26 Year EUL | 1.9 | 1.8189 |  | 1.9 | 1.8189 | 1.7396 | 1.6616 | 1.585 | 1.5104 | 1.4376 | 1.3668
Cooling BUS 27 Year EUL | 1.9341 | 1.8509 |  | 1.9341 | 1.8509 | 1.7696 | 1.6898 | 1.6115 | 1.5352 | 1.4609 | 1.3886
Cooling BUS 28 Year EUL | 1.9661 | 1.881 |  | 1.9661 | 1.881 | 1.7978 | 1.7163 | 1.6363 | 1.5584 | 1.4827 | 1.4091
Cooling BUS 29 Year EUL | 1.9962 | 1.9092 |  | 1.9962 | 1.9092 | 1.8243 | 1.7411 | 1.6596 | 1.5803 | 1.5032 | 1.4283
Cooling BUS 3 Year EUL | 0.33456 | 0.32413 |  | 0.33456 | 0.32413 | 0.31391 | 0.30348 | 0.29279 | 0.28156 | 0.26999 | 0.25796
Cooling BUS 30 Year EUL | 2.0244 | 1.9356 |  | 2.0244 | 1.9356 | 1.8491 | 1.7644 | 1.6814 | 1.6008 | 1.5224 | 1.4464
Cooling BUS 4 Year EUL | 0.43933 | 0.42527 |  | 0.43933 | 0.42527 | 0.41148 | 0.39757 | 0.3827 | 0.36756 | 0.35205 | 0.33667
Cooling BUS 5 Year EUL | 0.54047 | 0.52283 |  | 0.54047 | 0.52283 | 0.50557 | 0.48747 | 0.4687 | 0.44962 | 0.43076 | 0.41205
Cooling BUS 6 Year EUL | 0.63804 | 0.61692 |  | 0.63804 | 0.61692 | 0.59547 | 0.57347 | 0.55076 | 0.52833 | 0.50614 | 0.4841
Cooling BUS 7 Year EUL | 0.73213 | 0.70683 |  | 0.73213 | 0.70683 | 0.68147 | 0.65553 | 0.62947 | 0.60371 | 0.57819 | 0.55315
Cooling BUS 8 Year EUL | 0.82203 | 0.79282 |  | 0.82203 | 0.79282 | 0.76353 | 0.73424 | 0.70485 | 0.67576 | 0.64724 | 0.61917
Cooling BUS 9 Year EUL | 0.90803 | 0.87489 |  | 0.90803 | 0.87489 | 0.84224 | 0.80962 | 0.7769 | 0.74481 | 0.71326 | 0.68244
Cooling RES 1 Year EUL | 0.12239 | 0.11836 |  | 0.12239 | 0.11836 | 0.11485 | 0.11147 | 0.10766 | 0.10389 | 0.10023 | 0.095767
Cooling RES 10 Year EUL | 1.0536 | 1.0151 |  | 1.0536 | 1.0151 | 0.977 | 0.9389 | 0.90098 | 0.86365 | 0.82715 | 0.79151
Cooling RES 11 Year EUL | 1.1375 | 1.0954 |  | 1.1375 | 1.0954 | 1.0537 | 1.0125 | 0.9713 | 0.93104 | 0.89174 | 0.85342
Cooling RES 12 Year EUL | 1.2178 | 1.1721 |  | 1.2178 | 1.1721 | 1.1273 | 1.0828 | 1.0387 | 0.99563 | 0.95364 | 0.91275
Cooling RES 13 Year EUL | 1.2945 | 1.2457 |  | 1.2945 | 1.2457 | 1.1976 | 1.1502 | 1.1033 | 1.0575 | 1.013 | 0.96961
Cooling RES 14 Year EUL | 1.368 | 1.316 |  | 1.368 | 1.316 | 1.265 | 1.2148 | 1.1652 | 1.1169 | 1.0698 | 1.023
Cooling RES 15 Year EUL | 1.4384 | 1.3834 |  | 1.4384 | 1.3834 | 1.3296 | 1.2767 | 1.2245 | 1.1737 | 1.1232 | 1.073
Cooling RES 16 Year EUL | 1.5058 | 1.448 |  | 1.5058 | 1.448 | 1.3915 | 1.336 | 1.2814 | 1.2271 | 1.1732 | 1.12
Cooling RES 17 Year EUL | 1.5704 | 1.5099 |  | 1.5704 | 1.5099 | 1.4508 | 1.3929 | 1.3347 | 1.2771 | 1.2202 | 1.164
Cooling RES 18 Year EUL | 1.6323 | 1.5692 |  | 1.6323 | 1.5692 | 1.5077 | 1.4462 | 1.3848 | 1.3241 | 1.2642 | 1.2053
Cooling RES 19 Year EUL | 1.6916 | 1.6261 | updated on 2/8/18 | 1.6916 | 1.6261 | 1.561 | 1.4962 | 1.4317 | 1.3681 | 1.3056 | 1.2441
Cooling RES 2 Year EUL | 0.24075 | 0.23321 |  | 0.24075 | 0.23321 | 0.22632 | 0.21913 | 0.21155 | 0.20412 | 0.19599 | 0.18737
Cooling RES 20 Year EUL | 1.7484 | 1.6794 |  | 1.7484 | 1.6794 | 1.6111 | 1.5432 | 1.4758 | 1.4094 | 1.3443 | 1.2805
Cooling RES 21 Year EUL | 1.8018 | 1.7295 |  | 1.8018 | 1.7295 | 1.658 | 1.5873 | 1.5171 | 1.4482 | 1.3807 | 1.3146
Cooling RES 22 Year EUL | 1.8518 | 1.7764 |  | 1.8518 | 1.7764 | 1.7021 | 1.6286 | 1.5559 | 1.4846 | 1.4148 | 1.3466
Cooling RES 23 Year EUL | 1.8988 | 1.8205 |  | 1.8988 | 1.8205 | 1.7434 | 1.6674 | 1.5923 | 1.5187 | 1.4468 | 1.3767
Cooling RES 24 Year EUL | 1.9428 | 1.8618 |  | 1.9428 | 1.8618 | 1.7822 | 1.7037 | 1.6264 | 1.5507 | 1.4769 | 1.4048
Cooling RES 25 Year EUL | 1.9842 | 1.9006 |  | 1.9842 | 1.9006 | 1.8186 | 1.7379 | 1.6584 | 1.5808 | 1.5051 | 1.4313
Cooling RES 3 Year EUL | 0.35559 | 0.34468 |  | 0.35559 | 0.34468 | 0.33398 | 0.32302 | 0.31178 | 0.29989 | 0.2876 | 0.27478
Cooling RES 4 Year EUL | 0.46707 | 0.45234 |  | 0.46707 | 0.45234 | 0.43787 | 0.42325 | 0.40754 | 0.39149 | 0.375 | 0.35862
Cooling RES 5 Year EUL | 0.57472 | 0.55623 |  | 0.57472 | 0.55623 | 0.53809 | 0.51902 | 0.49915 | 0.47889 | 0.45884 | 0.43891
Cooling RES 6 Year EUL | 0.67862 | 0.65646 |  | 0.67862 | 0.65646 | 0.63386 | 0.61062 | 0.58655 | 0.56273 | 0.53914 | 0.51565
Cooling RES ER1 6 Year EUL | 0.67862 | 0.65646 | Needs update | #N/A | #N/A | #N/A | #N/A | #N/A | #N/A | #N/A | #N/A
Cooling RES 7 Year EUL | 0.77884 | 0.75222 |  | 0.77884 | 0.75222 | 0.72547 | 0.69802 | 0.67039 | 0.64303 | 0.61588 | 0.58921
Cooling RES 8 Year EUL | 0.87461 | 0.84383 |  | 0.87461 | 0.84383 | 0.81287 | 0.78186 | 0.75068 | 0.71977 | 0.68943 | 0.65953
Cooling RES 9 Year EUL | 0.96622 | 0.93123 |  | 0.96622 | 0.93123 | 0.89671 | 0.86216 | 0.82743 | 0.79333 | 0.75975 | 0.72692
Cooling RES ER2 10 Year EUL | 0.82715 | 0.79151 |  | 1.0536 | 1.0151 | 0.977 | 0.9389 | 0.90098 | 0.86365 | 0.82715 | 0.79151
Cooling RES ER2 12 Year EUL | 0.95364 | 0.91275 |  | 1.2178 | 1.1721 | 1.1273 | 1.0828 | 1.0387 | 0.99563 | 0.95364 | 0.91275
Dishwasher RES 1 Year EUL | 0.033905 | 0.033721 |  | 0.033905 | 0.033721 | 0.033463 | 0.033259 | 0.032852 | 0.032247 | 0.031611 | 0.0302
Dishwasher RES 10 Year EUL | 0.31753 | 0.31002 |  | 0.31753 | 0.31002 | 0.30162 | 0.2923 | 0.28224 | 0.27154 | 0.26057 | 0.24941
Dishwasher RES 11 Year EUL | 0.34393 | 0.33534 |  | 0.34393 | 0.33534 | 0.32576 | 0.3155 | 0.30439 | 0.29282 | 0.28102 | 0.26905
Dishwasher RES 12 Year EUL | 0.36924 | 0.35948 |  | 0.36924 | 0.35948 | 0.34896 | 0.33765 | 0.32567 | 0.31326 | 0.30066 | 0.28793
Dishwasher RES 13 Year EUL | 0.39339 | 0.38268 |  | 0.39339 | 0.38268 | 0.37111 | 0.35893 | 0.34612 | 0.33291 | 0.31954 | 0.30606
Dishwasher RES 14 Year EUL | 0.41659 | 0.40483 |  | 0.41659 | 0.40483 | 0.39239 | 0.37938 | 0.36576 | 0.35178 | 0.33767 | 0.32308
Dishwasher RES 15 Year EUL | 0.43874 | 0.42611 |  | 0.43874 | 0.42611 | 0.41284 | 0.39902 | 0.38464 | 0.36992 | 0.35469 | 0.33904
Dishwasher RES 16 Year EUL | 0.46002 | 0.44656 |  | 0.46002 | 0.44656 | 0.43248 | 0.4179 | 0.40277 | 0.38693 | 0.37065 | 0.35401
Dishwasher RES 17 Year EUL | 0.48046 | 0.4662 |  | 0.48046 | 0.4662 | 0.45136 | 0.43603 | 0.41979 | 0.4029 | 0.38562 | 0.36806
Dishwasher RES 18 Year EUL | 0.50011 | 0.48508 |  | 0.50011 | 0.48508 | 0.46949 | 0.45305 | 0.43575 | 0.41787 | 0.39967 | 0.38124
Dishwasher RES 19 Year EUL | 0.51898 | 0.50321 |  | 0.51898 | 0.50321 | 0.48651 | 0.46901 | 0.45072 | 0.43192 | 0.41286 | 0.39361
Dishwasher RES 2 Year EUL | 0.067626 | 0.067184 |  | 0.067626 | 0.067184 | 0.066722 | 0.066111 | 0.065099 | 0.063858 | 0.061811 | 0.059066
Dishwasher RES 20 Year EUL | 0.53712 | 0.52023 |  | 0.53712 | 0.52023 | 0.50247 | 0.48398 | 0.46477 | 0.4451 | 0.42522 | 0.40521
Dishwasher RES 21 Year EUL | 0.55413 | 0.53619 |  | 0.55413 | 0.53619 | 0.51745 | 0.49803 | 0.47795 | 0.45747 | 0.43682 | 0.4161
Dishwasher RES 22 Year EUL | 0.5701 | 0.55117 |  | 0.5701 | 0.55117 | 0.5315 | 0.51121 | 0.49032 | 0.46907 | 0.44771 | 0.42631
Dishwasher RES 23 Year EUL | 0.58507 | 0.56522 |  | 0.58507 | 0.56522 | 0.54468 | 0.52358 | 0.50192 | 0.47995 | 0.45792 | 0.43589
Dishwasher RES 24 Year EUL | 0.59912 | 0.5784 |  | 0.59912 | 0.5784 | 0.55704 | 0.53518 | 0.51281 | 0.49017 | 0.4675 | 0.44487
Dishwasher RES 25 Year EUL | 0.6123 | 0.59076 |  | 0.6123 | 0.59076 | 0.56864 | 0.54606 | 0.52302 | 0.49975 | 0.47649 | 0.45331
Dishwasher RES 3 Year EUL | 0.10109 | 0.10044 |  | 0.10109 | 0.10044 | 0.099574 | 0.098358 | 0.09671 | 0.094058 | 0.090678 | 0.086475
Dishwasher RES 4 Year EUL | 0.13435 | 0.13329 |  | 0.13435 | 0.13329 | 0.13182 | 0.12997 | 0.12691 | 0.12292 | 0.11809 | 0.11287
Dishwasher RES 5 Year EUL | 0.1672 | 0.16554 |  | 0.1672 | 0.16554 | 0.16343 | 0.16017 | 0.15578 | 0.15033 | 0.14448 | 0.13818
Dishwasher RES 6 Year EUL | 0.19945 | 0.19715 |  | 0.19945 | 0.19715 | 0.19363 | 0.18904 | 0.18318 | 0.17673 | 0.1698 | 0.16233
Dishwasher RES 7 Year EUL | 0.23106 | 0.22735 |  | 0.23106 | 0.22735 | 0.2225 | 0.21644 | 0.20958 | 0.20204 | 0.19394 | 0.18553
Dishwasher RES 8 Year EUL | 0.26126 | 0.25622 |  | 0.26126 | 0.25622 | 0.24991 | 0.24284 | 0.23489 | 0.22619 | 0.21714 | 0.20768
Dishwasher RES 9 Year EUL | 0.29012 | 0.28363 |  | 0.29012 | 0.28363 | 0.2763 | 0.26815 | 0.25904 | 0.24939 | 0.23929 | 0.22896
Ext Lighting BUS 1 Year EUL | 0.020905 | 0.021093 |  | 0.020905 | 0.021093 | 0.021167 | 0.021278 | 0.021238 | 0.021007 | 0.020738 | 0.019811
Ext Lighting BUS 10 Year EUL | 0.20411 | 0.2005 |  | 0.20411 | 0.2005 | 0.19601 | 0.19067 | 0.18462 | 0.1779 | 0.17086 | 0.16356
Ext Lighting BUS 11 Year EUL | 0.22141 | 0.21711 |  | 0.22141 | 0.21711 | 0.21184 | 0.20589 | 0.19914 | 0.19187 | 0.18429 | 0.17648
Ext Lighting BUS 12 Year EUL | 0.23801 | 0.23293 |  | 0.23801 | 0.23293 | 0.22706 | 0.22042 | 0.21311 | 0.2053 | 0.19722 | 0.18891
Ext Lighting BUS 13 Year EUL | 0.25384 | 0.24815 |  | 0.25384 | 0.24815 | 0.24158 | 0.23438 | 0.22654 | 0.21822 | 0.20965 | 0.20086
Ext Lighting BUS 14 Year EUL | 0.26906 | 0.26268 |  | 0.26906 | 0.26268 | 0.25555 | 0.24782 | 0.23946 | 0.23065 | 0.2216 | 0.21208
Ext Lighting BUS 15 Year EUL | 0.28358 | 0.27664 |  | 0.28358 | 0.27664 | 0.26899 | 0.26074 | 0.25189 | 0.24261 | 0.23282 | 0.2226
Ext Lighting BUS 16 Year EUL | 0.29755 | 0.29008 |  | 0.29755 | 0.29008 | 0.28191 | 0.27317 | 0.26385 | 0.25383 | 0.24334 | 0.23247
Ext Lighting BUS 17 Year EUL | 0.31098 | 0.303 |  | 0.31098 | 0.303 | 0.29434 | 0.28513 | 0.27506 | 0.26435 | 0.25321 | 0.24174
Ext Lighting BUS 18 Year EUL | 0.32391 | 0.31543 |  | 0.32391 | 0.31543 | 0.30629 | 0.29634 | 0.28559 | 0.27422 | 0.26247 | 0.25042
Ext Lighting BUS 19 Year EUL | 0.33634 | 0.32739 |  | 0.33634 | 0.32739 | 0.31751 | 0.30686 | 0.29546 | 0.28348 | 0.27116 | 0.25858
Ext Lighting BUS 2 Year EUL | 0.041999 | 0.04226 |  | 0.041999 | 0.04226 | 0.042445 | 0.042516 | 0.042246 | 0.041746 | 0.04055 | 0.038742
Ext Lighting BUS 20 Year EUL | 0.34829 | 0.3386 |  | 0.34829 | 0.3386 | 0.32803 | 0.31674 | 0.30472 | 0.29217 | 0.27932 | 0.26622
Ext Lighting BUS 21 Year EUL | 0.35951 | 0.34912 |  | 0.35951 | 0.34912 | 0.3379 | 0.326 | 0.31341 | 0.30032 | 0.28696 | 0.2734
Ext Lighting BUS 22 Year EUL | 0.37003 | 0.359 |  | 0.37003 | 0.359 | 0.34716 | 0.33469 | 0.32156 | 0.30797 | 0.29414 | 0.28013
Ext Lighting BUS 23 Year EUL | 0.3799 | 0.36826 |  | 0.3799 | 0.36826 | 0.35585 | 0.34284 | 0.32921 | 0.31515 | 0.30087 | 0.28645
Ext Lighting BUS 24 Year EUL | 0.38916 | 0.37695 |  | 0.38916 | 0.37695 | 0.36401 | 0.35049 | 0.33638 | 0.32188 | 0.30718 | 0.29237
Ext Lighting BUS 25 Year EUL | 0.39785 | 0.3851 |  | 0.39785 | 0.3851 | 0.37165 | 0.35766 | 0.34312 | 0.32819 | 0.31311 | 0.29793
Ext Lighting BUS 26 Year EUL | 0.406 | 0.39275 |  | 0.406 | 0.39275 | 0.37883 | 0.36439 | 0.34943 | 0.33412 | 0.31867 | 0.30314
Ext Lighting BUS 27 Year EUL | 0.41365 | 0.39992 |  | 0.41365 | 0.39992 | 0.38556 | 0.37071 | 0.35536 | 0.33968 | 0.32388 | 0.30804
Ext Lighting BUS 28 Year EUL | 0.42083 | 0.40665 |  | 0.42083 | 0.40665 | 0.39188 | 0.37663 | 0.36091 | 0.34489 | 0.32878 | 0.31263
Ext Lighting BUS 29 Year EUL | 0.42756 | 0.41297 |  | 0.42756 | 0.41297 | 0.3978 | 0.38219 | 0.36613 | 0.34978 | 0.33337 | 0.31693
Ext Lighting BUS 3 Year EUL | 0.063165 | 0.063538 |  | 0.063165 | 0.063538 | 0.063683 | 0.063523 | 0.062984 | 0.061557 | 0.05948 | 0.056678
Ext Lighting BUS 30 Year EUL | 0.43387 | 0.41889 |  | 0.43387 | 0.41889 | 0.40336 | 0.38741 | 0.37102 | 0.35437 | 0.33767 | 0.32097
Ext Lighting BUS 4 Year EUL | 0.084443 | 0.084777 |  | 0.084443 | 0.084777 | 0.08469 | 0.084262 | 0.082795 | 0.080488 | 0.077416 | 0.073982
Ext Lighting BUS 5 Year EUL | 0.10568 | 0.10578 |  | 0.10568 | 0.10578 | 0.10543 | 0.10407 | 0.10173 | 0.098424 | 0.09472 | 0.090585
Ext Lighting BUS 6 Year EUL | 0.12669 | 0.12652 |  | 0.12669 | 0.12652 | 0.12524 | 0.123 | 0.11966 | 0.11573 | 0.11132 | 0.10641
Ext Lighting BUS 7 Year EUL | 0.14743 | 0.14633 |  | 0.14743 | 0.14633 | 0.14417 | 0.14094 | 0.13697 | 0.13233 | 0.12715 | 0.12163
Ext Lighting BUS 8 Year EUL | 0.16724 | 0.16526 |  | 0.16724 | 0.16526 | 0.16211 | 0.15824 | 0.15357 | 0.14816 | 0.14237 | 0.13615
Ext Lighting BUS 9 Year EUL | 0.18617 | 0.1832 |  | 0.18617 | 0.1832 | 0.17941 | 0.17485 | 0.16939 | 0.16338 | 0.15689 | 0.15012
Freezer RES 1 Year EUL | 0.038786 | 0.038337 |  | 0.038786 | 0.038337 | 0.037859 | 0.037439 | 0.036808 | 0.036004 | 0.035179 | 0.03361
Freezer RES 10 Year EUL | 0.35669 | 0.34729 |  | 0.35669 | 0.34729 | 0.33713 | 0.32615 | 0.31453 | 0.30238 | 0.29005 | 0.27761
Freezer RES 11 Year EUL | 0.38608 | 0.37546 |  | 0.38608 | 0.37546 | 0.36401 | 0.35197 | 0.33919 | 0.32606 | 0.31279 | 0.29945
Freezer RES 12 Year EUL | 0.41425 | 0.40235 |  | 0.41425 | 0.40235 | 0.38983 | 0.37663 | 0.36286 | 0.34879 | 0.33463 | 0.32042
Freezer RES 13 Year EUL | 0.44113 | 0.42817 |  | 0.44113 | 0.42817 | 0.41449 | 0.4003 | 0.3856 | 0.37063 | 0.35559 | 0.34055
Freezer RES 14 Year EUL | 0.46695 | 0.45282 |  | 0.46695 | 0.45282 | 0.43816 | 0.42304 | 0.40744 | 0.3916 | 0.37573 | 0.35944
Freezer RES 15 Year EUL | 0.49161 | 0.4765 |  | 0.49161 | 0.4765 | 0.4609 | 0.44488 | 0.42841 | 0.41174 | 0.39462 | 0.37717
Freezer RES 16 Year EUL | 0.51529 | 0.49924 |  | 0.51529 | 0.49924 | 0.48274 | 0.46584 | 0.44854 | 0.43063 | 0.41235 | 0.3938
Freezer RES 17 Year EUL | 0.53802 | 0.52107 |  | 0.53802 | 0.52107 | 0.5037 | 0.48598 | 0.46744 | 0.44835 | 0.42898 | 0.4094
Freezer RES 18 Year EUL | 0.55986 | 0.54204 |  | 0.55986 | 0.54204 | 0.52384 | 0.50487 | 0.48516 | 0.46498 | 0.44458 | 0.42403
Freezer RES 19 Year EUL | 0.58083 | 0.56218 |  | 0.58083 | 0.56218 | 0.54273 | 0.5226 | 0.50179 | 0.48058 | 0.45921 | 0.43776
Freezer RES 2 Year EUL | 0.077123 | 0.076196 |  | 0.077123 | 0.076196 | 0.075298 | 0.074247 | 0.072811 | 0.071183 | 0.068789 | 0.06574
Freezer RES 20 Year EUL | 0.60096 | 0.58107 |  | 0.60096 | 0.58107 | 0.56046 | 0.53923 | 0.51739 | 0.49522 | 0.47294 | 0.45065
Freezer RES 21 Year EUL | 0.61986 | 0.59879 |  | 0.61986 | 0.59879 | 0.57709 | 0.55483 | 0.53202 | 0.50895 | 0.48583 | 0.46273
Freezer RES 22 Year EUL | 0.63758 | 0.61542 |  | 0.63758 | 0.61542 | 0.59269 | 0.56946 | 0.54575 | 0.52183 | 0.49791 | 0.47407
Freezer RES 23 Year EUL | 0.65421 | 0.63102 |  | 0.65421 | 0.63102 | 0.60732 | 0.58319 | 0.55864 | 0.53391 | 0.50925 | 0.48471
Freezer RES 24 Year EUL | 0.66981 | 0.64566 |  | 0.66981 | 0.64566 | 0.62105 | 0.59608 | 0.57072 | 0.54525 | 0.51989 | 0.49469
Freezer RES 25 Year EUL | 0.68445 | 0.65939 |  | 0.68445 | 0.65939 | 0.63394 | 0.60816 | 0.58206 | 0.55589 | 0.52987 | 0.50405
Freezer RES 3 Year EUL | 0.11498 | 0.11364 |  | 0.11498 | 0.11364 | 0.11211 | 0.11025 | 0.10799 | 0.10479 | 0.10092 | 0.096278
Freezer RES 4 Year EUL | 0.15242 | 0.15044 |  | 0.15242 | 0.15044 | 0.14811 | 0.14543 | 0.1416 | 0.13692 | 0.13146 | 0.12566
Freezer RES 5 Year EUL | 0.18923 | 0.18645 |  | 0.18923 | 0.18645 | 0.18329 | 0.17904 | 0.17373 | 0.16746 | 0.16084 | 0.15384
Freezer RES 6 Year EUL | 0.22523 | 0.22163 |  | 0.22523 | 0.22163 | 0.2169 | 0.21117 | 0.20427 | 0.19685 | 0.18902 | 0.18072
Freezer RES 7 Year EUL | 0.26041 | 0.25524 |  | 0.26041 | 0.25524 | 0.24903 | 0.24171 | 0.23365 | 0.22502 | 0.2159 | 0.20654
Freezer RES 8 Year EUL | 0.29402 | 0.28737 |  | 0.29402 | 0.28737 | 0.27957 | 0.27109 | 0.26183 | 0.25191 | 0.24172 | 0.2312
Freezer RES 9 Year EUL | 0.32615 | 0.3179 |  | 0.32615 | 0.3179 | 0.30895 | 0.29927 | 0.28871 | 0.27772 | 0.26638 | 0.25487
Heating BUS 1 Year EUL | 0.024513 | 0.02475 |  | 0.024513 | 0.02475 | 0.024848 | 0.024991 | 0.024956 | 0.024692 | 0.024384 | 0.023293
Heating BUS 10 Year EUL | 0.23977 | 0.2356 |  | 0.23977 | 0.2356 | 0.23038 | 0.22413 | 0.21704 | 0.20916 | 0.20089 | 0.1923
Heating BUS 11 Year EUL | 0.26012 | 0.25513 |  | 0.26012 | 0.25513 | 0.24898 | 0.24203 | 0.23411 | 0.22558 | 0.21669 | 0.2075
Heating BUS 12 Year EUL | 0.27964 | 0.27373 |  | 0.27964 | 0.27373 | 0.26688 | 0.2591 | 0.25054 | 0.24138 | 0.23188 | 0.22211
Heating BUS 13 Year EUL | 0.29824 | 0.29163 |  | 0.29824 | 0.29163 | 0.28395 | 0.27553 | 0.26633 | 0.25657 | 0.2465 | 0.23617
Heating BUS 14 Year EUL | 0.31614 | 0.3087 |  | 0.31614 | 0.3087 | 0.30038 | 0.29132 | 0.28153 | 0.27119 | 0.26056 | 0.24936
Heating BUS 15 Year EUL | 0.33322 | 0.32513 |  | 0.33322 | 0.32513 | 0.31617 | 0.30652 | 0.29615 | 0.28525 | 0.27375 | 0.26174
Heating BUS 16 Year EUL | 0.34964 | 0.34092 |  | 0.34964 | 0.34092 | 0.33137 | 0.32114 | 0.31021 | 0.29844 | 0.28612 | 0.27335
Heating BUS 17 Year EUL | 0.36544 | 0.35612 |  | 0.36544 | 0.35612 | 0.34599 | 0.3352 | 0.3234 | 0.31081 | 0.29773 | 0.28424
Heating BUS 18 Year EUL | 0.38063 | 0.37074 |  | 0.38063 | 0.37074 | 0.36004 | 0.34839 | 0.33577 | 0.32242 | 0.30862 | 0.29446
Heating BUS 19 Year EUL | 0.39525 | 0.38479 |  | 0.39525 | 0.38479 | 0.37323 | 0.36076 | 0.34738 | 0.33332 | 0.31884 | 0.30404
Heating BUS 2 Year EUL | 0.049263 | 0.049598 |  | 0.049263 | 0.049598 | 0.049839 | 0.049947 | 0.049648 | 0.049076 | 0.047677 | 0.045551
Heating BUS 20 Year EUL | 0.40931 | 0.39798 |  | 0.40931 | 0.39798 | 0.38561 | 0.37237 | 0.35827 | 0.34353 | 0.32843 | 0.31304
Heating BUS 21 Year EUL | 0.4225 | 0.41036 |  | 0.4225 | 0.41036 | 0.39722 | 0.38326 | 0.36849 | 0.35312 | 0.33742 | 0.32148
Heating BUS 22 Year EUL | 0.43487 | 0.42197 |  | 0.43487 | 0.42197 | 0.40811 | 0.39348 | 0.37808 | 0.36211 | 0.34586 | 0.32939
Heating BUS 23 Year EUL | 0.44648 | 0.43286 |  | 0.44648 | 0.43286 | 0.41833 | 0.40307 | 0.38707 | 0.37055 | 0.35378 | 0.33682
Heating BUS 24 Year EUL | 0.45737 | 0.44308 |  | 0.45737 | 0.44308 | 0.42792 | 0.41206 | 0.39551 | 0.37847 | 0.3612 | 0.34379
Heating BUS 25 Year EUL | 0.46759 | 0.45267 |  | 0.46759 | 0.45267 | 0.43691 | 0.4205 | 0.40342 | 0.3859 | 0.36817 | 0.35032
Heating BUS 26 Year EUL | 0.47718 | 0.46166 |  | 0.47718 | 0.46166 | 0.44535 | 0.42842 | 0.41085 | 0.39286 | 0.37471 | 0.35646
Heating BUS 27 Year EUL | 0.48617 | 0.4701 |  | 0.48617 | 0.4701 | 0.45326 | 0.43584 | 0.41782 | 0.3994 | 0.38084 | 0.36221
Heating BUS 28 Year EUL | 0.49461 | 0.47801 |  | 0.49461 | 0.47801 | 0.46069 | 0.44281 | 0.42436 | 0.40553 | 0.38659 | 0.36761
Heating BUS 29 Year EUL | 0.50253 | 0.48544 |  | 0.50253 | 0.48544 | 0.46766 | 0.44935 | 0.43049 | 0.41129 | 0.39199 | 0.37267
Heating BUS 3 Year EUL | 0.074112 | 0.074589 |  | 0.074112 | 0.074589 | 0.074795 | 0.074639 | 0.074032 | 0.072369 | 0.069935 | 0.066638
Heating BUS 30 Year EUL | 0.50995 | 0.49241 |  | 0.50995 | 0.49241 | 0.4742 | 0.45548 | 0.43624 | 0.41668 | 0.39706 | 0.37742
Heating BUS 4 Year EUL | 0.099103 | 0.099545 |  | 0.099103 | 0.099545 | 0.099488 | 0.099023 | 0.097325 | 0.094627 | 0.091021 | 0.086982
Heating BUS 5 Year EUL | 0.12406 | 0.12424 |  | 0.12406 | 0.12424 | 0.12387 | 0.12232 | 0.11958 | 0.11571 | 0.11137 | 0.1065
Heating BUS 6 Year EUL | 0.14875 | 0.14862 |  | 0.14875 | 0.14862 | 0.14716 | 0.14457 | 0.14067 | 0.13606 | 0.13089 | 0.12511
Heating BUS 7 Year EUL | 0.17313 | 0.17191 |  | 0.17313 | 0.17191 | 0.16942 | 0.16566 | 0.16101 | 0.15558 | 0.14949 | 0.14301
Heating BUS 8 Year EUL | 0.19643 | 0.19417 |  | 0.19643 | 0.19417 | 0.19051 | 0.18601 | 0.18054 | 0.17419 | 0.16739 | 0.16008
Heating BUS 9 Year EUL | 0.21869 | 0.21526 |  | 0.21869 | 0.21526 | 0.21085 | 0.20553 | 0.19914 | 0.19208 | 0.18446 | 0.1765
Heating RES 1 Year EUL | 0.02553 | 0.025776 |  | 0.02553 | 0.025776 | 0.025879 | 0.026027 | 0.025991 | 0.025716 | 0.025395 | 0.024259
Heating RES 10 Year EUL | 0.24972 | 0.24537 |  | 0.24972 | 0.24537 | 0.23993 | 0.23343 | 0.22604 | 0.21783 | 0.20922 | 0.20028
Heating RES 11 Year EUL | 0.2709 | 0.26571 |  | 0.2709 | 0.26571 | 0.25931 | 0.25207 | 0.24382 | 0.23493 | 0.22567 | 0.2161
Heating RES 12 Year EUL | 0.29124 | 0.28508 |  | 0.29124 | 0.28508 | 0.27795 | 0.26985 | 0.26093 | 0.25139 | 0.2415 | 0.23132
Heating RES 13 Year EUL | 0.31061 | 0.30372 |  | 0.31061 | 0.30372 | 0.29573 | 0.28695 | 0.27738 | 0.26721 | 0.25672 | 0.24597
Heating RES 14 Year EUL | 0.32925 | 0.3215 |  | 0.32925 | 0.3215 | 0.31283 | 0.30341 | 0.2932 | 0.28244 | 0.27136 | 0.2597
Heating RES 15 Year EUL | 0.34703 | 0.33861 |  | 0.34703 | 0.33861 | 0.32928 | 0.31923 | 0.30843 | 0.29708 | 0.2851 | 0.27259
Heating RES 16 Year EUL | 0.36414 | 0.35506 |  | 0.36414 | 0.35506 | 0.34511 | 0.33445 | 0.32307 | 0.31081 | 0.29799 | 0.28468
Heating RES 17 Year EUL | 0.38059 | 0.37089 |  | 0.38059 | 0.37089 | 0.36033 | 0.3491 | 0.33681 | 0.3237 | 0.31008 | 0.29603
Heating RES 18 Year EUL | 0.39642 | 0.38611 |  | 0.39642 | 0.38611 | 0.37497 | 0.36283 | 0.34969 | 0.33579 | 0.32142 | 0.30667
Heating RES 19 Year EUL | 0.41164 | 0.40075 |  | 0.41164 | 0.40075 | 0.38871 | 0.37572 | 0.36178 | 0.34714 | 0.33206 | 0.31665
Heating RES 2 Year EUL | 0.051306 | 0.051655 |  | 0.051306 | 0.051655 | 0.051906 | 0.052018 | 0.051707 | 0.051111 | 0.049654 | 0.04744
Heating RES 20 Year EUL | 0.42628 | 0.41449 |  | 0.42628 | 0.41449 | 0.4016 | 0.38781 | 0.37313 | 0.35778 | 0.34205 | 0.32602
Heating RES 21 Year EUL | 0.44002 | 0.42738 |  | 0.44002 | 0.42738 | 0.41369 | 0.39916 | 0.38377 | 0.36776 | 0.35141 | 0.33481
Heating RES 22 Year EUL | 0.45291 | 0.43947 |  | 0.45291 | 0.43947 | 0.42503 | 0.4098 | 0.39375 | 0.37713 | 0.3602 | 0.34305
Heating RES 23 Year EUL | 0.465 | 0.45081 |  | 0.465 | 0.45081 | 0.43568 | 0.41978 | 0.40312 | 0.38592 | 0.36845 | 0.35079
Heating RES 24 Year EUL | 0.47634 | 0.46145 |  | 0.47634 | 0.46145 | 0.44566 | 0.42915 | 0.41191 | 0.39416 | 0.37618 | 0.35804
Heating RES 25 Year EUL | 0.48698 | 0.47144 |  | 0.48698 | 0.47144 | 0.45503 | 0.43794 | 0.42015 | 0.4019 | 0.38344 | 0.36485
Heating RES 3 Year EUL | 0.077185 | 0.077682 |  | 0.077185 | 0.077682 | 0.077897 | 0.077734 | 0.077102 | 0.07537 | 0.072835 | 0.069401
Heating RES 4 Year EUL | 0.10321 | 0.10367 |  | 0.10321 | 0.10367 | 0.10361 | 0.10313 | 0.10136 | 0.098551 | 0.094796 | 0.090589
Heating RES 5 Year EUL | 0.1292 | 0.12939 |  | 0.1292 | 0.12939 | 0.12901 | 0.12739 | 0.12454 | 0.12051 | 0.11598 | 0.11092
Heating RES 6 Year EUL | 0.15492 | 0.15478 |  | 0.15492 | 0.15478 | 0.15327 | 0.15057 | 0.1465 | 0.1417 | 0.13632 | 0.1303
Heating RES ER1 6 Year EUL | 0.15492 | 0.15478 | Needs update | #N/A | #N/A | #N/A | #N/A | #N/A | #N/A | #N/A | #N/A
Heating RES 7 Year EUL | 0.18031 | 0.17904 |  | 0.18031 | 0.17904 | 0.17645 | 0.17253 | 0.16769 | 0.16203 | 0.15569 | 0.14894
Heating RES 8 Year EUL | 0.20457 | 0.20222 |  | 0.20457 | 0.20222 | 0.19841 | 0.19372 | 0.18802 | 0.18141 | 0.17433 | 0.16672
Heating RES 9 Year EUL | 0.22775 | 0.22419 |  | 0.22775 | 0.22419 | 0.2196 | 0.21405 | 0.2074 | 0.20005 | 0.19211 | 0.18382
Heating RES ER2 10 Year EUL | 0.20922 | 0.20028 |  | 0.24972 | 0.24537 | 0.23993 | 0.23343 | 0.22604 | 0.21783 | 0.20922 | 0.20028
Heating RES ER2 12 Year EUL | 0.2415 | 0.23132 |  | 0.29124 | 0.28508 | 0.27795 | 0.26985 | 0.26093 | 0.25139 | 0.2415 | 0.23132
HVAC BUS 1 Year EUL | 0.069163 | 0.067411 |  | 0.069163 | 0.067411 | 0.065826 | 0.064331 | 0.062539 | 0.060658 | 0.0588 | 0.056181
HVAC BUS 10 Year EUL | 0.60982 | 0.58982 |  | 0.60982 | 0.58982 | 0.56951 | 0.54867 | 0.52749 | 0.50619 | 0.48509 | 0.46422
HVAC BUS 11 Year EUL | 0.65898 | 0.63692 |  | 0.65898 | 0.63692 | 0.6145 | 0.59182 | 0.56873 | 0.54575 | 0.52302 | 0.50061
HVAC BUS 12 Year EUL | 0.70608 | 0.68191 |  | 0.70608 | 0.68191 | 0.65765 | 0.63306 | 0.60828 | 0.58368 | 0.55941 | 0.5355
HVAC BUS 13 Year EUL | 0.75107 | 0.72506 |  | 0.75107 | 0.72506 | 0.69889 | 0.67261 | 0.64622 | 0.62006 | 0.5943 | 0.56898
HVAC BUS 14 Year EUL | 0.79423 | 0.7663 |  | 0.79423 | 0.7663 | 0.73844 | 0.71055 | 0.6826 | 0.65496 | 0.62778 | 0.60038
HVAC BUS 15 Year EUL | 0.83546 | 0.80585 |  | 0.83546 | 0.80585 | 0.77638 | 0.74693 | 0.7175 | 0.68843 | 0.65918 | 0.62984
HVAC BUS 16 Year EUL | 0.87502 | 0.84379 |  | 0.87502 | 0.84379 | 0.81276 | 0.78183 | 0.75097 | 0.71984 | 0.68864 | 0.65748
HVAC BUS 17 Year EUL | 0.91295 | 0.88017 |  | 0.91295 | 0.88017 | 0.84766 | 0.8153 | 0.78238 | 0.7493 | 0.71628 | 0.68341
HVAC BUS 18 Year EUL | 0.94933 | 0.91507 |  | 0.94933 | 0.91507 | 0.88113 | 0.84671 | 0.81184 | 0.77694 | 0.74221 | 0.70774
HVAC BUS 19 Year EUL | 0.98423 | 0.94854 |  | 0.98423 | 0.94854 | 0.91253 | 0.87617 | 0.83948 | 0.80287 | 0.76654 | 0.73056
HVAC BUS 2 Year EUL | 0.13657 | 0.13324 |  | 0.13657 | 0.13324 | 0.13016 | 0.12687 | 0.1232 | 0.11946 | 0.11498 | 0.10991
HVAC BUS 20 Year EUL | 1.0177 | 0.97994 |  | 1.0177 | 0.97994 | 0.94199 | 0.90381 | 0.86541 | 0.82719 | 0.78936 | 0.75197
HVAC BUS 21 Year EUL | 1.0491 | 1.0094 |  | 1.0491 | 1.0094 | 0.96963 | 0.92974 | 0.88973 | 0.85002 | 0.81077 | 0.77206
HVAC BUS 22 Year EUL | 1.0786 | 1.037 |  | 1.0786 | 1.037 | 0.99556 | 0.95406 | 0.91256 | 0.87143 | 0.83086 | 0.79091
HVAC BUS 23 Year EUL | 1.1062 | 1.063 |  | 1.1062 | 1.063 | 1.0199 | 0.97689 | 0.93397 | 0.89152 | 0.84971 | 0.80859
HVAC BUS 24 Year EUL | 1.1321 | 1.0873 |  | 1.1321 | 1.0873 | 1.0427 | 0.9983 | 0.95406 | 0.91036 | 0.86739 | 0.82518
HVAC BUS 25 Year EUL | 1.1565 | 1.1101 |  | 1.1565 | 1.1101 | 1.0641 | 1.0184 | 0.9729 | 0.92805 | 0.88398 | 0.84074
HVAC BUS 26 Year EUL | 1.1793 | 1.1315 |  | 1.1793 | 1.1315 | 1.0842 | 1.0372 | 0.99058 | 0.94463 | 0.89954 | 0.85534
HVAC BUS 27 Year EUL | 1.2007 | 1.1516 |  | 1.2007 | 1.1516 | 1.1031 | 1.0549 | 1.0072 | 0.9602 | 0.91414 | 0.86904
HVAC BUS 28 Year EUL | 1.2208 | 1.1705 |  | 1.2208 | 1.1705 | 1.1207 | 1.0715 | 1.0227 | 0.9748 | 0.92784 | 0.88189
HVAC BUS 29 Year EUL | 1.2396 | 1.1882 |  | 1.2396 | 1.1882 | 1.1373 | 1.0871 | 1.0373 | 0.98849 | 0.94069 | 0.89394
HVAC BUS 3 Year EUL | 0.2024 | 0.19757 |  | 0.2024 | 0.19757 | 0.1927 | 0.18753 | 0.182 | 0.17564 | 0.16871 | 0.1611
HVAC BUS 30 Year EUL | 1.2573 | 1.2047 |  | 1.2573 | 1.2047 | 1.1529 | 1.1017 | 1.051 | 1.0013 | 0.95274 | 0.90526
HVAC BUS 4 Year EUL | 0.26673 | 0.26011 |  | 0.26673 | 0.26011 | 0.25335 | 0.24633 | 0.23818 | 0.22937 | 0.2199 | 0.21026
HVAC BUS 5 Year EUL | 0.32927 | 0.32076 |  | 0.32927 | 0.32076 | 0.31215 | 0.30251 | 0.2919 | 0.28055 | 0.26906 | 0.25735
HVAC BUS 6 Year EUL | 0.38993 | 0.37956 |  | 0.38993 | 0.37956 | 0.36833 | 0.35624 | 0.34309 | 0.32971 | 0.31615 | 0.30235
HVAC BUS 7 Year EUL | 0.44873 | 0.43575 |  | 0.44873 | 0.43575 | 0.42206 | 0.40742 | 0.39225 | 0.37681 | 0.36115 | 0.3455
HVAC BUS 8 Year EUL | 0.50491 | 0.48947 |  | 0.50491 | 0.48947 | 0.47325 | 0.45658 | 0.43935 | 0.4218 | 0.4043 | 0.38674
HVAC BUS 9 Year EUL | 0.55864 | 0.54066 |  | 0.55864 | 0.54066 | 0.52241 | 0.50368 | 0.48434 | 0.46496 | 0.44554 | 0.42629
HVAC RES 1 Year EUL | 0.072897 | 0.07104 |  | 0.072897 | 0.07104 | 0.069361 | 0.067776 | 0.065879 | 0.063892 | 0.061929 | 0.05917
HVAC RES 10 Year EUL | 0.64244 | 0.62132 |  | 0.64244 | 0.62132 | 0.59989 | 0.57791 | 0.55559 | 0.53314 | 0.5109 | 0.48893
HVAC RES 11 Year EUL | 0.69422 | 0.67093 |  | 0.69422 | 0.67093 | 0.64727 | 0.62336 | 0.59902 | 0.5748 | 0.55086 | 0.52725
HVAC RES 12 Year EUL | 0.74383 | 0.71831 |  | 0.74383 | 0.71831 | 0.69272 | 0.66679 | 0.64067 | 0.61475 | 0.58918 | 0.564
HVAC RES 13 Year EUL | 0.79121 | 0.76376 |  | 0.79121 | 0.76376 | 0.73615 | 0.70845 | 0.68063 | 0.65307 | 0.62593 | 0.59925
HVAC RES 14 Year EUL | 0.83666 | 0.80719 |  | 0.83666 | 0.80719 | 0.77781 | 0.7484 | 0.71895 | 0.68982 | 0.66118 | 0.63232
HVAC RES 15 Year EUL | 0.88009 | 0.84885 |  | 0.88009 | 0.84885 | 0.81776 | 0.78672 | 0.7557 | 0.72507 | 0.69425 | 0.66335
HVAC RES 16 Year EUL | 0.92175 | 0.8888 |  | 0.92175 | 0.8888 | 0.85608 | 0.82348 | 0.79095 | 0.75814 | 0.72528 | 0.69246
HVAC RES 17 Year EUL | 0.9617 | 0.92712 |  | 0.9617 | 0.92712 | 0.89284 | 0.85873 | 0.82402 | 0.78917 | 0.75438 | 0.71976
HVAC RES 18 Year EUL | 1 | 0.96388 |  | 1 | 0.96388 | 0.92809 | 0.8918 | 0.85505 | 0.81828 | 0.78169 | 0.74538
HVAC RES 19 Year EUL | 1.0368 | 0.99913 |  | 1.0368 | 0.99913 | 0.96116 | 0.92282 | 0.88416 | 0.84559 | 0.80731 | 0.76942
HVAC RES 2 Year EUL | 0.14394 | 0.1404 |  | 0.14394 | 0.1404 | 0.13714 | 0.13366 | 0.12977 | 0.12582 | 0.1211 | 0.11576
HVAC RES 20 Year EUL | 1.072 | 1.0322 |  | 1.072 | 1.0322 | 0.99218 | 0.95193 | 0.91146 | 0.87121 | 0.83135 | 0.79197
HVAC RES 21 Year EUL | 1.1051 | 1.0632 |  | 1.1051 | 1.0632 | 1.0213 | 0.97924 | 0.93708 | 0.89524 | 0.8539 | 0.81313
HVAC RES 22 Year EUL | 1.1361 | 1.0923 |  | 1.1361 | 1.0923 | 1.0486 | 1.0049 | 0.96112 | 0.91779 | 0.87506 | 0.83298
HVAC RES 23 Year EUL | 1.1652 | 1.1196 |  | 1.1652 | 1.1196 | 1.0742 | 1.0289 | 0.98367 | 0.93895 | 0.8949 | 0.8516
HVAC RES 24 Year EUL | 1.1925 | 1.1453 |  | 1.1925 | 1.1453 | 1.0983 | 1.0514 | 1.0048 | 0.9588 | 0.91353 | 0.86907
HVAC RES 25 Year EUL | 1.2182 | 1.1693 |  | 1.2182 | 1.1693 | 1.1208 | 1.0726 | 1.0247 | 0.97742 | 0.93099 | 0.88546
HVAC RES 3 Year EUL | 0.2133 | 0.20818 |  | 0.2133 | 0.20818 | 0.20302 | 0.19755 | 0.1917 | 0.18499 | 0.17769 | 0.16967
HVAC RES 4 Year EUL | 0.28107 | 0.27406 |  | 0.28107 | 0.27406 | 0.26691 | 0.25948 | 0.25087 | 0.24158 | 0.2316 | 0.22145
HVAC RES 5 Year EUL | 0.34695 | 0.33795 |  | 0.34695 | 0.33795 | 0.32884 | 0.31865 | 0.30746 | 0.29549 | 0.28338 | 0.27105
HVAC RES 6 Year EUL | 0.41084 | 0.39988 |  | 0.41084 | 0.39988 | 0.38801 | 0.37523 | 0.36137 | 0.34727 | 0.33298 | 0.31844
HVAC RES ER1 6 Year EUL | 0.41084 | 0.39988 | Needs update | #N/A | #N/A | #N/A | #N/A | #N/A | #N/A | #N/A | #N/A
HVAC RES 7 Year EUL | 0.47277 | 0.45905 |  | 0.47277 | 0.45905 | 0.44459 | 0.42915 | 0.41315 | 0.39687 | 0.38037 | 0.36389
HVAC RES 8 Year EUL | 0.53194 | 0.51563 |  | 0.53194 | 0.51563 | 0.49851 | 0.48092 | 0.46275 | 0.44426 | 0.42581 | 0.40732
HVAC RES 9 Year EUL | 0.58853 | 0.56955 |  | 0.58853 | 0.56955 | 0.55028 | 0.53053 | 0.51014 | 0.48971 | 0.46925 | 0.44897
HVAC RES ER2 12 Year EUL | 0.58918 | 0.564 |  | 0.74383 | 0.71831 | 0.69272 | 0.66679 | 0.64067 | 0.61475 | 0.58918 | 0.564
Lighting BUS 1 Year EUL | 0.040427 | 0.03994 |  | 0.040427 | 0.03994 | 0.039428 | 0.038975 | 0.038304 | 0.037457 | 0.03659 | 0.034958
Lighting BUS 10 Year EUL | 0.37126 | 0.3614 |  | 0.37126 | 0.3614 | 0.35077 | 0.3393 | 0.32718 | 0.31452 | 0.30169 | 0.28875
Lighting BUS 11 Year EUL | 0.40183 | 0.39071 |  | 0.40183 | 0.39071 | 0.37873 | 0.36616 | 0.35283 | 0.33915 | 0.32534 | 0.31146
Lighting BUS 12 Year EUL | 0.43113 | 0.41867 |  | 0.43113 | 0.41867 | 0.40559 | 0.3918 | 0.37745 | 0.3628 | 0.34805 | 0.33327
Lighting BUS 13 Year EUL | 0.4591 | 0.44553 |  | 0.4591 | 0.44553 | 0.43123 | 0.41643 | 0.4011 | 0.38551 | 0.36986 | 0.35421
Lighting BUS 14 Year EUL | 0.48595 | 0.47117 |  | 0.48595 | 0.47117 | 0.45586 | 0.44008 | 0.42381 | 0.40731 | 0.3908 | 0.37385
Lighting BUS 15 Year EUL | 0.5116 | 0.4958 |  | 0.5116 | 0.4958 | 0.47951 | 0.46279 | 0.44562 | 0.42826 | 0.41044 | 0.39229
Lighting BUS 16 Year EUL | 0.53622 | 0.51945 |  | 0.53622 | 0.51945 | 0.50221 | 0.48459 | 0.46656 | 0.4479 | 0.42888 | 0.40958
Lighting BUS 17 Year EUL | 0.55987 | 0.54215 |  | 0.55987 | 0.54215 | 0.52402 | 0.50553 | 0.48621 | 0.46633 | 0.44617 | 0.4258
Lighting BUS 18 Year EUL | 0.58258 | 0.56396 |  | 0.58258 | 0.56396 | 0.54496 | 0.52518 | 0.50464 | 0.48363 | 0.46239 | 0.44102
Lighting BUS 19 Year EUL | 0.60439 | 0.5849 |  | 0.60439 | 0.5849 | 0.56461 | 0.54361 | 0.52193 | 0.49985 | 0.47761 | 0.4553
Lighting BUS 2 Year EUL | 0.080367 | 0.079368 |  | 0.080367 | 0.079368 | 0.078403 | 0.077279 | 0.075761 | 0.074048 | 0.071548 | 0.068378
Lighting BUS 20 Year EUL | 0.62533 | 0.60455 |  | 0.62533 | 0.60455 | 0.58304 | 0.56091 | 0.53815 | 0.51507 | 0.49189 | 0.4687
Lighting BUS 21 Year EUL | 0.64498 | 0.62298 |  | 0.64498 | 0.62298 | 0.60033 | 0.57713 | 0.55337 | 0.52935 | 0.50529 | 0.48127
Lighting BUS 22 Year EUL | 0.66341 | 0.64027 |  | 0.66341 | 0.64027 | 0.61656 | 0.59235 | 0.56765 | 0.54274 | 0.51786 | 0.49306
Lighting BUS 23 Year EUL | 0.6807 | 0.6565 |  | 0.6807 | 0.6565 | 0.63178 | 0.60663 | 0.58105 | 0.55531 | 0.52965 | 0.50412
Lighting BUS 24 Year EUL | 0.69692 | 0.67172 |  | 0.69692 | 0.67172 | 0.64606 | 0.62002 | 0.59362 | 0.5671 | 0.54071 | 0.5145
Lighting BUS 25 Year EUL | 0.71214 | 0.686 |  | 0.71214 | 0.686 | 0.65945 | 0.63259 | 0.60541 | 0.57817 | 0.55109 | 0.52423
Lighting BUS 26 Year EUL | 0.72642 | 0.69939 |  | 0.72642 | 0.69939 | 0.67202 | 0.64438 | 0.61647 | 0.58854 | 0.56082 | 0.53337
Lighting BUS 27 Year EUL | 0.73982 | 0.71196 |  | 0.73982 | 0.71196 | 0.68381 | 0.65545 | 0.62685 | 0.59828 | 0.56996 | 0.54194
Lighting BUS 28 Year EUL | 0.75239 | 0.72375 |  | 0.75239 | 0.72375 | 0.69487 | 0.66582 | 0.63658 | 0.60742 | 0.57853 | 0.54998
Lighting BUS 29 Year EUL | 0.76418 | 0.73481 |  | 0.76418 | 0.73481 | 0.70525 | 0.67556 | 0.64572 | 0.61599 | 0.58657 | 0.55752
Lighting BUS 3 Year EUL | 0.1198 | 0.11834 |  | 0.1198 | 0.11834 | 0.11671 | 0.11474 | 0.11235 | 0.10901 | 0.10497 | 0.10014
Lighting BUS 30 Year EUL | 0.77524 | 0.74519 |  | 0.77524 | 0.74519 | 0.71499 | 0.68469 | 0.65429 | 0.62403 | 0.59411 | 0.5646
Lighting BUS 4 Year EUL | 0.15877 | 0.15665 |  | 0.15877 | 0.15665 | 0.15416 | 0.15133 | 0.14731 | 0.14243 | 0.13673 | 0.13071
Lighting BUS 5 Year EUL | 0.19707 | 0.1941 |  | 0.19707 | 0.1941 | 0.19075 | 0.18628 | 0.18073 | 0.17419 | 0.1673 | 0.16001
Lighting BUS 6 Year EUL | 0.23453 | 0.2307 |  | 0.23453 | 0.2307 | 0.22571 | 0.2197 | 0.21249 | 0.20476 | 0.1966 | 0.18798
Lighting BUS 7 Year EUL | 0.27112 | 0.26565 |  | 0.27112 | 0.26565 | 0.25913 | 0.25147 | 0.24306 | 0.23406 | 0.22457 | 0.21483
Lighting BUS 8 Year EUL | 0.30608 | 0.29907 |  | 0.30608 | 0.29907 | 0.2909 | 0.28204 | 0.27236 | 0.26202 | 0.25142 | 0.24048
Lighting BUS 9 Year EUL | 0.3395 | 0.33084 |  | 0.3395 | 0.33084 | 0.32146 | 0.31134 | 0.30033 | 0.28888 | 0.27707 | 0.2651
Lighting RES 1 Year EUL | 0.032046 | 0.031928 |  | 0.032046 | 0.031928 | 0.031727 | 0.031578 | 0.031233 | 0.030688 | 0.03011 | 0.028765
Lighting RES 10 Year EUL | 0.30167 | 0.29476 |  | 0.30167 | 0.29476 | 0.28694 | 0.27821 | 0.26873 | 0.2586 | 0.24818 | 0.23755
Lighting RES 11 Year EUL | 0.32681 | 0.31887 |  | 0.32681 | 0.31887 | 0.30994 | 0.30031 | 0.28983 | 0.27887 | 0.26766 | 0.25627
Lighting RES 12 Year EUL | 0.35092 | 0.34187 |  | 0.35092 | 0.34187 | 0.33204 | 0.32141 | 0.3101 | 0.29835 | 0.28638 | 0.27425
Lighting RES 13 Year EUL | 0.37391 | 0.36397 |  | 0.37391 | 0.36397 | 0.35313 | 0.34168 | 0.32958 | 0.31706 | 0.30436 | 0.29154
Lighting RES 14 Year EUL | 0.39601 | 0.38506 |  | 0.39601 | 0.38506 | 0.37341 | 0.36116 | 0.3483 | 0.33505 | 0.32165 | 0.30775
Lighting RES 15 Year EUL | 0.41711 | 0.40533 |  | 0.41711 | 0.40533 | 0.39288 | 0.37988 | 0.36628 | 0.35234 | 0.33786 | 0.32297
Lighting RES 16 Year EUL | 0.43738 | 0.42481 |  | 0.43738 | 0.42481 | 0.4116 | 0.39786 | 0.38357 | 0.36855 | 0.35308 | 0.33724
Lighting RES 17 Year EUL | 0.45686 | 0.44353 |  | 0.45686 | 0.44353 | 0.42959 | 0.41515 | 0.39978 | 0.38377 | 0.36735 | 0.35063
Lighting RES 18 Year EUL | 0.47558 | 0.46152 |  | 0.47558 | 0.46152 | 0.44687 | 0.43136 | 0.415 | 0.39804 | 0.38074 | 0.36319
Lighting RES 19 Year EUL | 0.49356 | 0.4788 |  | 0.49356 | 0.4788 | 0.46309 | 0.44658 | 0.42927 | 0.41143 | 0.3933 | 0.37498
Lighting RES 2 Year EUL | 0.063974 | 0.063655 |  | 0.063974 | 0.063655 | 0.063305 | 0.062811 | 0.061921 | 0.060797 | 0.058875 | 0.056259
Lighting RES 20 Year EUL | 0.51085 | 0.49502 |  | 0.51085 | 0.49502 | 0.4783 | 0.46085 | 0.44266 | 0.42399 | 0.40509 | 0.38604
Lighting RES 21 Year EUL | 0.52706 | 0.51023 |  | 0.52706 | 0.51023 | 0.49258 | 0.47424 | 0.45522 | 0.43578 | 0.41615 | 0.39641
Lighting RES 22 Year EUL | 0.54228 | 0.5245 |  | 0.54228 | 0.5245 | 0.50597 | 0.4868 | 0.46701 | 0.44683 | 0.42652 | 0.40614
Lighting RES 23 Year EUL | 0.55655 | 0.53789 |  | 0.55655 | 0.53789 | 0.51853 | 0.49859 | 0.47807 | 0.45721 | 0.43625 | 0.41527
Lighting RES 24 Year EUL | 0.56994 | 0.55046 |  | 0.56994 | 0.55046 | 0.53032 | 0.50965 | 0.48844 | 0.46694 | 0.44538 | 0.42384
Lighting RES 25 Year EUL | 0.5825 | 0.56224 |  | 0.5825 | 0.56224 | 0.54137 | 0.52002 | 0.49817 | 0.47607 | 0.45395 | 0.43188
Lighting RES 3 Year EUL | 0.095701 | 0.095233 |  | 0.095701 | 0.095233 | 0.094539 | 0.093499 | 0.092031 | 0.089563 | 0.086369 | 0.082357
Lighting RES 4 Year EUL | 0.12728 | 0.12647 |  | 0.12728 | 0.12647 | 0.12523 | 0.12361 | 0.1208 | 0.11706 | 0.11247 | 0.1075
Lighting RES 5 Year EUL | 0.15851 | 0.15715 |  | 0.15851 | 0.15715 | 0.15534 | 0.15237 | 0.14829 | 0.14315 | 0.13761 | 0.13161
Lighting RES 6 Year EUL | 0.1892 | 0.18726 |  | 0.1892 | 0.18726 | 0.1841 | 0.17987 | 0.17439 | 0.16829 | 0.16172 | 0.1546
Lighting RES 7 Year EUL | 0.21931 | 0.21603 |  | 0.21931 | 0.21603 | 0.2116 | 0.20597 | 0.19953 | 0.19241 | 0.18471 | 0.1767
Lighting RES 8 Year EUL | 0.24807 | 0.24352 |  | 0.24807 | 0.24352 | 0.23769 | 0.23111 | 0.22364 | 0.2154 | 0.20681 | 0.1978
Lighting RES 9 Year EUL | 0.27557 | 0.26962 |  | 0.27557 | 0.26962 | 0.26283 | 0.25522 | 0.24664 | 0.2375 | 0.22791 | 0.21807
Miscellaneous BUS 1 Year EUL | 0.037146 | 0.036764 |  | 0.037146 | 0.036764 | 0.036343 | 0.035978 | 0.035406 | 0.034658 | 0.033888 | 0.032376
Miscellaneous BUS 10 Year EUL | 0.34292 | 0.33408 |  | 0.34292 | 0.33408 | 0.32445 | 0.31401 | 0.3029 | 0.29124 | 0.2794 | 0.26741
Miscellaneous BUS 11 Year EUL | 0.37123 | 0.36122 |  | 0.37123 | 0.36122 | 0.35035 | 0.33888 | 0.32665 | 0.31405 | 0.3013 | 0.28845
Miscellaneous BUS 12 Year EUL | 0.39836 | 0.38711 |  | 0.39836 | 0.38711 | 0.37522 | 0.36263 | 0.34946 | 0.33596 | 0.32234 | 0.30866
Miscellaneous BUS 13 Year EUL | 0.42426 | 0.41199 |  | 0.42426 | 0.41199 | 0.39897 | 0.38544 | 0.37137 | 0.357 | 0.34255 | 0.32807
Miscellaneous BUS 14 Year EUL | 0.44913 | 0.43573 |  | 0.44913 | 0.43573 | 0.42178 | 0.40734 | 0.39241 | 0.37721 | 0.36196 | 0.34628
Miscellaneous BUS 15 Year EUL | 0.47288 | 0.45854 |  | 0.47288 | 0.45854 | 0.44369 | 0.42838 | 0.41261 | 0.39661 | 0.38016 | 0.36336
Miscellaneous BUS 16 Year EUL | 0.49569 | 0.48045 |  | 0.49569 | 0.48045 | 0.46473 | 0.44859 | 0.43202 | 0.41482 | 0.39725 | 0.37938
Miscellaneous BUS 17 Year EUL | 0.5176 | 0.50149 |  | 0.5176 | 0.50149 | 0.48493 | 0.468 | 0.45023 | 0.4319 | 0.41327 | 0.39442
Miscellaneous BUS 18 Year EUL | 0.53864 | 0.5217 |  | 0.53864 | 0.5217 | 0.50434 | 0.48621 | 0.46731 | 0.44793 | 0.42831 | 0.40852
Miscellaneous BUS 19 Year EUL | 0.55884 | 0.5411 |  | 0.55884 | 0.5411 | 0.52255 | 0.50329 | 0.48334 | 0.46296 | 0.44241 | 0.42176
Miscellaneous BUS 2 Year EUL | 0.07391 | 0.073107 |  | 0.07391 | 0.073107 | 0.07232 | 0.071384 | 0.070065 | 0.068547 | 0.066265 | 0.063327
Miscellaneous BUS 20 Year EUL | 0.57825 | 0.55931 |  | 0.57825 | 0.55931 | 0.53963 | 0.51931 | 0.49837 | 0.47707 | 0.45565 | 0.43417
Miscellaneous BUS 21 Year EUL | 0.59646 | 0.57639 |  | 0.59646 | 0.57639 | 0.55566 | 0.53435 | 0.51248 | 0.4903 | 0.46806 | 0.44582
Miscellaneous BUS 22 Year EUL | 0.61354 | 0.59242 |  | 0.61354 | 0.59242 | 0.57069 | 0.54845 | 0.52571 | 0.50272 | 0.47971 | 0.45675
Miscellaneous BUS 23 Year EUL | 0.62957 | 0.60746 |  | 0.62957 | 0.60746 | 0.5848 | 0.56169 | 0.53813 | 0.51437 | 0.49064 | 0.467
Miscellaneous BUS 24 Year EUL | 0.6446 | 0.62156 |  | 0.6446 | 0.62156 | 0.59803 | 0.5741 | 0.54977 | 0.52529 | 0.50089 | 0.47662
Miscellaneous BUS 25 Year EUL | 0.65871 | 0.63479 |  | 0.65871 | 0.63479 | 0.61045 | 0.58575 | 0.5607 | 0.53555 | 0.51051 | 0.48564
Miscellaneous BUS 26 Year EUL | 0.67194 | 0.64721 |  | 0.67194 | 0.64721 | 0.62209 | 0.59668 | 0.57095 | 0.54516 | 0.51953 | 0.49411
Miscellaneous BUS 27 Year EUL | 0.68436 | 0.65886 |  | 0.68436 | 0.65886 | 0.63302 | 0.60693 | 0.58057 | 0.55419 | 0.52799 | 0.50205
Miscellaneous BUS 28 Year EUL | 0.696 | 0.66978 |  | 0.696 | 0.66978 | 0.64327 | 0.61655 | 0.58959 | 0.56265 | 0.53594 | 0.5095
Miscellaneous BUS 29 Year EUL | 0.70693 | 0.68004 |  | 0.70693 | 0.68004 | 0.65289 | 0.62557 | 0.59806 | 0.5706 | 0.54339 | 0.51649
Miscellaneous BUS 3 Year EUL | 0.11025 | 0.10908 |  | 0.11025 | 0.10908 | 0.10773 | 0.10604 | 0.10395 | 0.10092 | 0.097215 | 0.092736
Miscellaneous BUS 30 Year EUL | 0.71718 | 0.68965 |  | 0.71718 | 0.68965 | 0.66191 | 0.63404 | 0.606 | 0.57805 | 0.55038 | 0.52305
Miscellaneous BUS 4 Year EUL | 0.14623 | 0.14449 |  | 0.14623 | 0.14449 | 0.14238 | 0.13993 | 0.13633 | 0.13187 | 0.12662 | 0.12104
Miscellaneous BUS 5 Year EUL | 0.18164 | 0.17915 |  | 0.18164 | 0.17915 | 0.17627 | 0.17231 | 0.16728 | 0.16128 | 0.15493 | 0.14818
Miscellaneous BUS 6 Year EUL | 0.2163 | 0.21304 |  | 0.2163 | 0.21304 | 0.20865 | 0.20326 | 0.19669 | 0.18959 | 0.18207 | 0.17408
Miscellaneous BUS 7 Year EUL | 0.25018 | 0.24541 |  | 0.25018 | 0.24541 | 0.2396 | 0.23267 | 0.22499 | 0.21673 | 0.20797 | 0.19895
Miscellaneous BUS 8 Year EUL | 0.28256 | 0.27636 |  | 0.28256 | 0.27636 | 0.26901 | 0.26097 | 0.25213 | 0.24262 | 0.23284 | 0.2227
Miscellaneous BUS 9 Year EUL | 0.31351 | 0.30577 |  | 0.31351 | 0.30577 | 0.29732 | 0.28811 | 0.27803 | 0.2675 | 0.25659 | 0.24551
Miscellaneous RES 1 Year EUL | 0.03476 | 0.034468 |  | 0.03476 | 0.034468 | 0.034124 | 0.033833 | 0.033344 | 0.032675 | 0.031981 | 0.030553
Miscellaneous RES 10 Year EUL | 0.32269 | 0.31464 |  | 0.32269 | 0.31464 | 0.30578 | 0.29609 | 0.28573 | 0.2748 | 0.26365 | 0.25235
Miscellaneous RES 11 Year EUL | 0.3494 | 0.34025 |  | 0.3494 | 0.34025 | 0.33022 | 0.31956 | 0.30814 | 0.29632 | 0.28433 | 0.27221
Miscellaneous RES 12 Year EUL | 0.37501 | 0.36468 |  | 0.37501 | 0.36468 | 0.35369 | 0.34197 | 0.32967 | 0.317 | 0.30419 | 0.29129
Miscellaneous RES 13 Year EUL | 0.39944 | 0.38816 |  | 0.39944 | 0.38816 | 0.3761 | 0.3635 | 0.35035 | 0.33686 | 0.32327 | 0.30962
Miscellaneous RES 14 Year EUL | 0.42292 | 0.41057 |  | 0.42292 | 0.41057 | 0.39762 | 0.38418 | 0.37021 | 0.35594 | 0.3416 | 0.32681
Miscellaneous RES 15 Year EUL | 0.44533 | 0.43209 |  | 0.44533 | 0.43209 | 0.4183 | 0.40404 | 0.38929 | 0.37427 | 0.35879 | 0.34294
Miscellaneous RES 16 Year EUL | 0.46685 | 0.45277 |  | 0.46685 | 0.45277 | 0.43817 | 0.42312 | 0.40762 | 0.39147 | 0.37492 | 0.35808
Miscellaneous RES 17 Year EUL | 0.48753 | 0.47263 |  | 0.48753 | 0.47263 | 0.45725 | 0.44145 | 0.42481 | 0.4076 | 0.39006 | 0.37228
Miscellaneous RES 18 Year EUL | 0.50739 | 0.49171 |  | 0.50739 | 0.49171 | 0.47557 | 0.45864 | 0.44094 | 0.42273 | 0.40426 | 0.3856
Miscellaneous RES 19 Year EUL | 0.52647 | 0.51004 |  | 0.52647 | 0.51004 | 0.49277 | 0.47478 | 0.45608 | 0.43693 | 0.41758 | 0.39809
Miscellaneous RES 2 Year EUL | 0.069228 | 0.068592 |  | 0.069228 | 0.068592 | 0.067957 | 0.067177 | 0.066019 | 0.064656 | 0.062534 | 0.05976
Miscellaneous RES 20 Year EUL | 0.5448 | 0.52724 |  | 0.5448 | 0.52724 | 0.5089 | 0.48991 | 0.47028 | 0.45025 | 0.43007 | 0.40982
Miscellaneous RES 21 Year EUL | 0.562 | 0.54337 |  | 0.562 | 0.54337 | 0.52403 | 0.50411 | 0.4836 | 0.46275 | 0.4418 | 0.42082
Miscellaneous RES 22 Year EUL | 0.57813 | 0.5585 |  | 0.57813 | 0.5585 | 0.53823 | 0.51743 | 0.49609 | 0.47447 | 0.4528 | 0.43114
Miscellaneous RES 23 Year EUL | 0.59326 | 0.5727 |  | 0.59326 | 0.5727 | 0.55155 | 0.52993 | 0.50782 | 0.48547 | 0.46312 | 0.44082
Miscellaneous RES 24 Year EUL | 0.60746 | 0.58602 |  | 0.60746 | 0.58602 | 0.56405 | 0.54165 | 0.51882 | 0.49579 | 0.4728 | 0.4499
Miscellaneous RES 25 Year EUL | 0.62078 | 0.59852 |  | 0.62078 | 0.59852 | 0.57577 | 0.55265 | 0.52914 | 0.50547 | 0.48188 | 0.45842
Miscellaneous RES 3 Year EUL | 0.10335 | 0.10242 |  | 0.10335 | 0.10242 | 0.1013 | 0.099852 | 0.098 | 0.095209 | 0.091741 | 0.087504
Miscellaneous RES 4 Year EUL | 0.13719 | 0.13577 |  | 0.13719 | 0.13577 | 0.13398 | 0.13183 | 0.12855 | 0.12442 | 0.11949 | 0.11421
Miscellaneous RES 5 Year EUL | 0.17053 | 0.16844 |  | 0.17053 | 0.16844 | 0.16596 | 0.16239 | 0.15776 | 0.15216 | 0.14619 | 0.13982
Miscellaneous RES 6 Year EUL | 0.2032 | 0.20042 |  | 0.2032 | 0.20042 | 0.19651 | 0.19159 | 0.1855 | 0.17887 | 0.17181 | 0.16426
Miscellaneous RES 7 Year EUL | 0.23518 | 0.23098 |  | 0.23518 | 0.23098 | 0.22572 | 0.21934 | 0.21221 | 0.20448 | 0.19624 | 0.18773
Miscellaneous RES 8 Year EUL | 0.26574 | 0.26018 |  | 0.26574 | 0.26018 | 0.25346 | 0.24605 | 0.23782 | 0.22892 | 0.21971 | 0.21014
Miscellaneous RES 9 Year EUL | 0.29494 | 0.28793 |  | 0.29494 | 0.28793 | 0.28017 | 0.27166 | 0.26226 | 0.25239 | 0.24212 | 0.23167
Motors BUS 1 Year EUL | 0.037146 | 0.036764 |  | 0.037146 | 0.036764 | 0.036343 | 0.035978 | 0.035406 | 0.034658 | 0.033888 | 0.032376
Motors BUS 10 Year EUL | 0.34292 | 0.33408 |  | 0.34292 | 0.33408 | 0.32445 | 0.31401 | 0.3029 | 0.29124 | 0.2794 | 0.26741
Motors BUS 11 Year EUL | 0.37123 | 0.36122 |  | 0.37123 | 0.36122 | 0.35035 | 0.33888 | 0.32665 | 0.31405 | 0.3013 | 0.28845
Motors BUS 12 Year EUL | 0.39836 | 0.38711 |  | 0.39836 | 0.38711 | 0.37522 | 0.36263 | 0.34946 | 0.33596 | 0.32234 | 0.30866
Motors BUS 13 Year EUL | 0.42426 | 0.41199 |  | 0.42426 | 0.41199 | 0.39897 | 0.38544 | 0.37137 | 0.357 | 0.34255 | 0.32807
Motors BUS 14 Year EUL | 0.44913 | 0.43573 |  | 0.44913 | 0.43573 | 0.42178 | 0.40734 | 0.39241 | 0.37721 | 0.36196 | 0.34628
Motors BUS 15 Year EUL | 0.47288 | 0.45854 |  | 0.47288 | 0.45854 | 0.44369 | 0.42838 | 0.41261 | 0.39661 | 0.38016 | 0.36336
Motors BUS 16 Year EUL | 0.49569 | 0.48045 |  | 0.49569 | 0.48045 | 0.46473 | 0.44859 | 0.43202 | 0.41482 | 0.39725 | 0.37938
Motors BUS 17 Year EUL | 0.5176 | 0.50149 |  | 0.5176 | 0.50149 | 0.48493 | 0.468 | 0.45023 | 0.4319 | 0.41327 | 0.39442
Motors BUS 18 Year EUL | 0.53864 | 0.5217 |  | 0.53864 | 0.5217 | 0.50434 | 0.48621 | 0.46731 | 0.44793 | 0.42831 | 0.40852
Motors BUS 19 Year EUL | 0.55884 | 0.5411 |  | 0.55884 | 0.5411 | 0.52255 | 0.50329 | 0.48334 | 0.46296 | 0.44241 | 0.42176
Motors BUS 2 Year EUL | 0.07391 | 0.073107 |  | 0.07391 | 0.073107 | 0.07232 | 0.071384 | 0.070065 | 0.068547 | 0.066265 | 0.063327
Motors BUS 20 Year EUL | 0.57825 | 0.55931 |  | 0.57825 | 0.55931 | 0.53963 | 0.51931 | 0.49837 | 0.47707 | 0.45565 | 0.43417
Motors BUS 21 Year EUL | 0.59646 | 0.57639 |  | 0.59646 | 0.57639 | 0.55566 | 0.53435 | 0.51248 | 0.4903 | 0.46806 | 0.44582
Motors BUS 22 Year EUL | 0.61354 | 0.59242 |  | 0.61354 | 0.59242 | 0.57069 | 0.54845 | 0.52571 | 0.50272 | 0.47971 | 0.45675
Motors BUS 23 Year EUL | 0.62957 | 0.60746 |  | 0.62957 | 0.60746 | 0.5848 | 0.56169 | 0.53813 | 0.51437 | 0.49064 | 0.467
Motors BUS 24 Year EUL | 0.6446 | 0.62156 |  | 0.6446 | 0.62156 | 0.59803 | 0.5741 | 0.54977 | 0.52529 | 0.50089 | 0.47662
Motors BUS 25 Year EUL | 0.65871 | 0.63479 |  | 0.65871 | 0.63479 | 0.61045 | 0.58575 | 0.5607 | 0.53555 | 0.51051 | 0.48564
Motors BUS 26 Year EUL | 0.67194 | 0.64721 |  | 0.67194 | 0.64721 | 0.62209 | 0.59668 | 0.57095 | 0.54516 | 0.51953 | 0.49411
Motors BUS 27 Year EUL | 0.68436 | 0.65886 |  | 0.68436 | 0.65886 | 0.63302 | 0.60693 | 0.58057 | 0.55419 | 0.52799 | 0.50205
Motors BUS 28 Year EUL | 0.696 | 0.66978 |  | 0.696 | 0.66978 | 0.64327 | 0.61655 | 0.58959 | 0.56265 | 0.53594 | 0.5095
Motors BUS 29 Year EUL | 0.70693 | 0.68004 |  | 0.70693 | 0.68004 | 0.65289 | 0.62557 | 0.59806 | 0.5706 | 0.54339 | 0.51649
Motors BUS 3 Year EUL | 0.11025 | 0.10908 |  | 0.11025 | 0.10908 | 0.10773 | 0.10604 | 0.10395 | 0.10092 | 0.097215 | 0.092736
Motors BUS 30 Year EUL | 0.71718 | 0.68965 |  | 0.71718 | 0.68965 | 0.66191 | 0.63404 | 0.606 | 0.57805 | 0.55038 | 0.52305
Motors BUS 4 Year EUL | 0.14623 | 0.14449 |  | 0.14623 | 0.14449 | 0.14238 | 0.13993 | 0.13633 | 0.13187 | 0.12662 | 0.12104
Motors BUS 5 Year EUL | 0.18164 | 0.17915 |  | 0.18164 | 0.17915 | 0.17627 | 0.17231 | 0.16728 | 0.16128 | 0.15493 | 0.14818
Motors BUS 6 Year EUL | 0.2163 | 0.21304 |  | 0.2163 | 0.21304 | 0.20865 | 0.20326 | 0.19669 | 0.18959 | 0.18207 | 0.17408
Motors BUS 7 Year EUL | 0.25018 | 0.24541 |  | 0.25018 | 0.24541 | 0.2396 | 0.23267 | 0.22499 | 0.21673 | 0.20797 | 0.19895
Motors BUS 8 Year EUL | 0.28256 | 0.27636 |  | 0.28256 | 0.27636 | 0.26901 | 0.26097 | 0.25213 | 0.24262 | 0.23284 | 0.2227
Motors BUS 9 Year EUL | 0.31351 | 0.30577 |  | 0.31351 | 0.30577 | 0.29732 | 0.28811 | 0.27803 | 0.2675 | 0.25659 | 0.24551
Office BUS 1 Year EUL | 0.035932 | 0.035592 |  | 0.035932 | 0.035592 | 0.035208 | 0.034878 | 0.034346 | 0.033637 | 0.032904 | 0.031436
Office BUS 10 Year EUL | 0.33253 | 0.32408 |  | 0.33253 | 0.32408 | 0.31484 | 0.30478 | 0.29405 | 0.28276 | 0.27127 | 0.25964
Office BUS 11 Year EUL | 0.36001 | 0.35043 |  | 0.36001 | 0.35043 | 0.33998 | 0.32892 | 0.31711 | 0.30491 | 0.29254 | 0.28007
Office BUS 12 Year EUL | 0.38636 | 0.37558 |  | 0.38636 | 0.37558 | 0.36413 | 0.35198 | 0.33925 | 0.32618 | 0.31297 | 0.2997
Office BUS 13 Year EUL | 0.41151 | 0.39972 |  | 0.41151 | 0.39972 | 0.38719 | 0.37413 | 0.36053 | 0.34661 | 0.3326 | 0.31854
Office BUS 14 Year EUL | 0.43566 | 0.42278 |  | 0.43566 | 0.42278 | 0.40934 | 0.3954 | 0.38096 | 0.36624 | 0.35145 | 0.33623
Office BUS 15 Year EUL | 0.45871 | 0.44493 |  | 0.45871 | 0.44493 | 0.43061 | 0.41583 | 0.40058 | 0.38509 | 0.36913 | 0.35282
Office BUS 16 Year EUL | 0.48086 | 0.4662 |  | 0.48086 | 0.4662 | 0.45104 | 0.43546 | 0.41943 | 0.40277 | 0.38572 | 0.36839
Office BUS 17 Year EUL | 0.50213 | 0.48663 |  | 0.50213 | 0.48663 | 0.47067 | 0.45431 | 0.43712 | 0.41936 | 0.40129 | 0.38299
Office BUS 18 Year EUL | 0.52257 | 0.50626 |  | 0.52257 | 0.50626 | 0.48952 | 0.47199 | 0.45371 | 0.43493 | 0.41589 | 0.39669
Office BUS 19 Year EUL | 0.54219 | 0.52511 |  | 0.54219 | 0.52511 | 0.5072 | 0.48858 | 0.46927 | 0.44953 | 0.42959 | 0.40954
Office BUS 2 Year EUL | 0.071524 | 0.070799 |  | 0.071524 | 0.070799 | 0.070085 | 0.069224 | 0.067983 | 0.066541 | 0.06434 | 0.061486
Office BUS 20 Year EUL | 0.56104 | 0.54279 |  | 0.56104 | 0.54279 | 0.52379 | 0.50415 | 0.48387 | 0.46323 | 0.44244 | 0.4216
Office BUS 21 Year EUL | 0.57872 | 0.55938 |  | 0.57872 | 0.55938 | 0.53936 | 0.51875 | 0.49757 | 0.47608 | 0.4545 | 0.43291
Office BUS 22 Year EUL | 0.59532 | 0.57495 |  | 0.59532 | 0.57495 | 0.55396 | 0.53245 | 0.51043 | 0.48814 | 0.46582 | 0.44353
Office BUS 23 Year EUL | 0.61088 | 0.58955 |  | 0.61088 | 0.58955 | 0.56766 | 0.54531 | 0.52249 | 0.49945 | 0.47643 | 0.45348
Office BUS 24 Year EUL | 0.62548 | 0.60325 |  | 0.62548 | 0.60325 | 0.58051 | 0.55736 | 0.5338 | 0.51007 | 0.48639 | 0.46282
Office BUS 25 Year EUL | 0.63918 | 0.6161 |  | 0.63918 | 0.6161 | 0.59257 | 0.56868 | 0.54441 | 0.52002 | 0.49573 | 0.47159
Office BUS 26 Year EUL | 0.65204 | 0.62816 |  | 0.65204 | 0.62816 | 0.60388 | 0.57929 | 0.55437 | 0.52936 | 0.50449 | 0.47981
Office BUS 27 Year EUL | 0.66409 | 0.63948 |  | 0.66409 | 0.63948 | 0.6145 | 0.58925 | 0.56371 | 0.53813 | 0.51271 | 0.48752
Office BUS 28 Year EUL | 0.67541 | 0.65009 |  | 0.67541 | 0.65009 | 0.62445 | 0.59859 | 0.57247 | 0.54635 | 0.52043 | 0.49476
Office BUS 29 Year EUL | 0.68602 | 0.66005 |  | 0.68602 | 0.66005 | 0.6338 | 0.60735 | 0.5807 | 0.55407 | 0.52767 | 0.50155
Office BUS 3 Year EUL | 0.10673 | 0.10568 |  | 0.10673 | 0.10568 | 0.10443 | 0.10286 | 0.10089 | 0.097976 | 0.09439 | 0.090037
Office BUS 30 Year EUL | 0.69598 | 0.66939 |  | 0.69598 | 0.66939 | 0.64256 | 0.61557 | 0.58841 | 0.5613 | 0.53445 | 0.50792
Office BUS 4 Year EUL | 0.14161 | 0.14002 |  | 0.14161 | 0.14002 | 0.13807 | 0.13576 | 0.13232 | 0.12803 | 0.12294 | 0.11752
Office BUS 5 Year EUL | 0.17595 | 0.17366 |  | 0.17595 | 0.17366 | 0.17097 | 0.1672 | 0.16237 | 0.15658 | 0.15042 | 0.14387
Office BUS 6 Year EUL | 0.20959 | 0.20656 |  | 0.20959 | 0.20656 | 0.20241 | 0.19725 | 0.19092 | 0.18406 | 0.17677 | 0.16901
Office BUS 7 Year EUL | 0.2425 | 0.238 |  | 0.2425 | 0.238 | 0.23246 | 0.2258 | 0.21841 | 0.21041 | 0.20192 | 0.19316
Office BUS 8 Year EUL | 0.27393 | 0.26805 |  | 0.27393 | 0.26805 | 0.26101 | 0.25328 | 0.24476 | 0.23555 | 0.22606 | 0.21622
Office BUS 9 Year EUL | 0.30398 | 0.2966 |  | 0.30398 | 0.2966 | 0.28849 | 0.27963 | 0.2699 | 0.2597 | 0.24912 | 0.23837
Pool Spa RES 1 Year EUL | 0.043212 | 0.0426 |  | 0.043212 | 0.0426 | 0.041981 | 0.041425 | 0.040643 | 0.039695 | 0.038731 | 0.037003
Pool Spa RES 10 Year EUL | 0.3943 | 0.38345 |  | 0.3943 | 0.38345 | 0.37187 | 0.35949 | 0.34649 | 0.333 | 0.31937 | 0.30566
Pool Spa RES 11 Year EUL | 0.42666 | 0.41447 |  | 0.42666 | 0.41447 | 0.40147 | 0.38792 | 0.37364 | 0.35906 | 0.34439 | 0.32969
Pool Spa RES 12 Year EUL | 0.45768 | 0.44407 |  | 0.45768 | 0.44407 | 0.4299 | 0.41507 | 0.39971 | 0.38409 | 0.36842 | 0.35276
Pool Spa RES 13 Year EUL | 0.48729 | 0.4725 |  | 0.48729 | 0.4725 | 0.45705 | 0.44113 | 0.42473 | 0.40811 | 0.39149 | 0.3749
Pool Spa RES 14 Year EUL | 0.51571 | 0.49965 |  | 0.51571 | 0.49965 | 0.48311 | 0.46615 | 0.44876 | 0.43118 | 0.41363 | 0.39568
Pool Spa RES 15 Year EUL | 0.54286 | 0.52571 |  | 0.54286 | 0.52571 | 0.50814 | 0.49018 | 0.47182 | 0.45333 | 0.43441 | 0.41518
Pool Spa RES 16 Year EUL | 0.56892 | 0.55074 |  | 0.56892 | 0.55074 | 0.53216 | 0.51325 | 0.49397 | 0.47411 | 0.45391 | 0.43347
Pool Spa RES 17 Year EUL | 0.59395 | 0.57476 |  | 0.59395 | 0.57476 | 0.55523 | 0.5354 | 0.51475 | 0.4936 | 0.4722 | 0.45062
Pool Spa RES 18 Year EUL | 0.61797 | 0.59783 |  | 0.61797 | 0.59783 | 0.57738 | 0.55618 | 0.53425 | 0.51189 | 0.48935 | 0.46672
Pool Spa RES 19 Year EUL | 0.64104 | 0.61998 |  | 0.64104 | 0.61998 | 0.59816 | 0.57567 | 0.55253 | 0.52905 | 0.50545 | 0.48182
Pool Spa RES 2 Year EUL | 0.085811 | 0.084581 |  | 0.085811 | 0.084581 | 0.083406 | 0.082068 | 0.080338 | 0.078425 | 0.075734 | 0.07238
Pool Spa RES 20 Year EUL | 0.66319 | 0.64076 |  | 0.66319 | 0.64076 | 0.61765 | 0.59396 | 0.56969 | 0.54515 | 0.52055 | 0.49599
Pool Spa RES 21 Year EUL | 0.68397 | 0.66025 |  | 0.68397 | 0.66025 | 0.63594 | 0.61112 | 0.58579 | 0.56025 | 0.53472 | 0.50928
Pool Spa RES 22 Year EUL | 0.70346 | 0.67854 |  | 0.70346 | 0.67854 | 0.6531 | 0.62721 | 0.60089 | 0.57442 | 0.54802 | 0.52176
Pool Spa RES 23 Year EUL | 0.72175 | 0.6957 |  | 0.72175 | 0.6957 | 0.6692 | 0.64232 | 0.61506 | 0.58771 | 0.56049 | 0.53345
Pool Spa RES 24 Year EUL | 0.73891 | 0.7118 |  | 0.73891 | 0.7118 | 0.6843 | 0.65649 | 0.62835 | 0.60018 | 0.57219 | 0.54443
Pool Spa RES 25 Year EUL | 0.75501 | 0.7269 |  | 0.75501 | 0.7269 | 0.69847 | 0.66978 | 0.64082 | 0.61188 | 0.58316 | 0.55473
Pool Spa RES 3 Year EUL | 0.12779 | 0.12601 |  | 0.12779 | 0.12601 | 0.12405 | 0.12176 | 0.11907 | 0.11543 | 0.11111 | 0.10602
Pool Spa RES 4 Year EUL | 0.16922 | 0.16665 |  | 0.16922 | 0.16665 | 0.16374 | 0.16049 | 0.15607 | 0.15081 | 0.14475 | 0.13838
Pool Spa RES 5 Year EUL | 0.20986 | 0.20634 |  | 0.20986 | 0.20634 | 0.20247 | 0.1975 | 0.19145 | 0.18444 | 0.17711 | 0.16939
Pool Spa RES 6 Year EUL | 0.24955 | 0.24507 |  | 0.24955 | 0.24507 | 0.23948 | 0.23287 | 0.22509 | 0.2168 | 0.20812 | 0.199
Pool Spa RES 7 Year EUL | 0.28829 | 0.28208 |  | 0.28829 | 0.28208 | 0.27485 | 0.26651 | 0.25744 | 0.24782 | 0.23773 | 0.22742
Pool Spa RES 8 Year EUL | 0.32529 | 0.31745 |  | 0.32529 | 0.31745 | 0.30849 | 0.29887 | 0.28846 | 0.27743 | 0.26616 | 0.25457
Pool Spa RES 9 Year EUL | 0.36067 | 0.35109 |  | 0.36067 | 0.35109 | 0.34085 | 0.32989 | 0.31807 | 0.30585 | 0.2933 | 0.28064
Process BUS 1 Year EUL | 0.037146 | 0.036764 |  | 0.037146 | 0.036764 | 0.036343 | 0.035978 | 0.035406 | 0.034658 | 0.033888 | 0.032376
Process BUS 10 Year EUL | 0.34292 | 0.33408 |  | 0.34292 | 0.33408 | 0.32445 | 0.31401 | 0.3029 | 0.29124 | 0.2794 | 0.26741
Process BUS 11 Year EUL | 0.37123 | 0.36122 |  | 0.37123 | 0.36122 | 0.35035 | 0.33888 | 0.32665 | 0.31405 | 0.3013 | 0.28845
Process BUS 12 Year EUL | 0.39836 | 0.38711 |  | 0.39836 | 0.38711 | 0.37522 | 0.36263 | 0.34946 | 0.33596 | 0.32234 | 0.30866
Process BUS 13 Year EUL | 0.42426 | 0.41199 |  | 0.42426 | 0.41199 | 0.39897 | 0.38544 | 0.37137 | 0.357 | 0.34255 | 0.32807
Process BUS 14 Year EUL | 0.44913 | 0.43573 |  | 0.44913 | 0.43573 | 0.42178 | 0.40734 | 0.39241 | 0.37721 | 0.36196 | 0.34628
Process BUS 15 Year EUL | 0.47288 | 0.45854 |  | 0.47288 | 0.45854 | 0.44369 | 0.42838 | 0.41261 | 0.39661 | 0.38016 | 0.36336
Process BUS 16 Year EUL | 0.49569 | 0.48045 |  | 0.49569 | 0.48045 | 0.46473 | 0.44859 | 0.43202 | 0.41482 | 0.39725 | 0.37938
Process BUS 17 Year EUL | 0.5176 | 0.50149 |  | 0.5176 | 0.50149 | 0.48493 | 0.468 | 0.45023 | 0.4319 | 0.41327 | 0.39442
Process BUS 18 Year EUL | 0.53864 | 0.5217 |  | 0.53864 | 0.5217 | 0.50434 | 0.48621 | 0.46731 | 0.44793 | 0.42831 | 0.40852
Process BUS 19 Year EUL | 0.55884 | 0.5411 |  | 0.55884 | 0.5411 | 0.52255 | 0.50329 | 0.48334 | 0.46296 | 0.44241 | 0.42176
Process BUS 2 Year EUL | 0.07391 | 0.073107 |  | 0.07391 | 0.073107 | 0.07232 | 0.071384 | 0.070065 | 0.068547 | 0.066265 | 0.063327
Process BUS 20 Year EUL | 0.57825 | 0.55931 |  | 0.57825 | 0.55931 | 0.53963 | 0.51931 | 0.49837 | 0.47707 | 0.45565 | 0.43417
Process BUS 21 Year EUL | 0.59646 | 0.57639 |  | 0.59646 | 0.57639 | 0.55566 | 0.53435 | 0.51248 | 0.4903 | 0.46806 | 0.44582
Process BUS 22 Year EUL | 0.61354 | 0.59242 |  | 0.61354 | 0.59242 | 0.57069 | 0.54845 | 0.52571 | 0.50272 | 0.47971 | 0.45675
Process BUS 23 Year EUL | 0.62957 | 0.60746 |  | 0.62957 | 0.60746 | 0.5848 | 0.56169 | 0.53813 | 0.51437 | 0.49064 | 0.467
Process BUS 24 Year EUL | 0.6446 | 0.62156 |  | 0.6446 | 0.62156 | 0.59803 | 0.5741 | 0.54977 | 0.52529 | 0.50089 | 0.47662
Process BUS 25 Year EUL | 0.65871 | 0.63479 |  | 0.65871 | 0.63479 | 0.61045 | 0.58575 | 0.5607 | 0.53555 | 0.51051 | 0.48564
Process BUS 26 Year EUL | 0.67194 | 0.64721 |  | 0.67194 | 0.64721 | 0.62209 | 0.59668 | 0.57095 | 0.54516 | 0.51953 | 0.49411
Process BUS 27 Year EUL | 0.68436 | 0.65886 |  | 0.68436 | 0.65886 | 0.63302 | 0.60693 | 0.58057 | 0.55419 | 0.52799 | 0.50205
Process BUS 28 Year EUL | 0.696 | 0.66978 |  | 0.696 | 0.66978 | 0.64327 | 0.61655 | 0.58959 | 0.56265 | 0.53594 | 0.5095
Process BUS 29 Year EUL | 0.70693 | 0.68004 |  | 0.70693 | 0.68004 | 0.65289 | 0.62557 | 0.59806 | 0.5706 | 0.54339 | 0.51649
Process BUS 3 Year EUL | 0.11025 | 0.10908 |  | 0.11025 | 0.10908 | 0.10773 | 0.10604 | 0.10395 | 0.10092 | 0.097215 | 0.092736
Process BUS 30 Year EUL | 0.71718 | 0.68965 |  | 0.71718 | 0.68965 | 0.66191 | 0.63404 | 0.606 | 0.57805 | 0.55038 | 0.52305
Process BUS 4 Year EUL | 0.14623 | 0.14449 |  | 0.14623 | 0.14449 | 0.14238 | 0.13993 | 0.13633 | 0.13187 | 0.12662 | 0.12104
Process BUS 5 Year EUL | 0.18164 | 0.17915 |  | 0.18164 | 0.17915 | 0.17627 | 0.17231 | 0.16728 | 0.16128 | 0.15493 | 0.14818
Process BUS 6 Year EUL | 0.2163 | 0.21304 |  | 0.2163 | 0.21304 | 0.20865 | 0.20326 | 0.19669 | 0.18959 | 0.18207 | 0.17408
Process BUS 7 Year EUL | 0.25018 | 0.24541 |  | 0.25018 | 0.24541 | 0.2396 | 0.23267 | 0.22499 | 0.21673 | 0.20797 | 0.19895
Process BUS 8 Year EUL | 0.28256 | 0.27636 |  | 0.28256 | 0.27636 | 0.26901 | 0.26097 | 0.25213 | 0.24262 | 0.23284 | 0.2227
Process BUS 9 Year EUL | 0.31351 | 0.30577 |  | 0.31351 | 0.30577 | 0.29732 | 0.28811 | 0.27803 | 0.2675 | 0.25659 | 0.24551
Refrigeration BUS 1 Year EUL | 0.036864 | 0.036489 |  | 0.036864 | 0.036489 | 0.036074 | 0.035715 | 0.03515 | 0.03441 | 0.033648 | 0.032146
Refrigeration BUS 10 Year EUL | 0.34043 | 0.33167 |  | 0.34043 | 0.33167 | 0.32212 | 0.31176 | 0.30074 | 0.28917 | 0.27741 | 0.26551
Refrigeration BUS 11 Year EUL | 0.36853 | 0.35861 |  | 0.36853 | 0.35861 | 0.34784 | 0.33646 | 0.32432 | 0.31182 | 0.29916 | 0.2864
Refrigeration BUS 12 Year EUL | 0.39548 | 0.38433 |  | 0.39548 | 0.38433 | 0.37253 | 0.36004 | 0.34697 | 0.33357 | 0.32005 | 0.30647
Refrigeration BUS 13 Year EUL | 0.42119 | 0.40902 |  | 0.42119 | 0.40902 | 0.39611 | 0.38268 | 0.36872 | 0.35446 | 0.34011 | 0.32574
Refrigeration BUS 14 Year EUL | 0.44588 | 0.4326 |  | 0.44588 | 0.4326 | 0.41876 | 0.40444 | 0.38961 | 0.37453 | 0.35939 | 0.34382
Refrigeration BUS 15 Year EUL | 0.46946 | 0.45525 |  | 0.46946 | 0.45525 | 0.44051 | 0.42533 | 0.40968 | 0.3938 | 0.37746 | 0.36078
Refrigeration BUS 16 Year EUL | 0.49211 | 0.477 |  | 0.49211 | 0.477 | 0.4614 | 0.44539 | 0.42895 | 0.41187 | 0.39443 | 0.37669
Refrigeration BUS 17 Year EUL | 0.51386 | 0.49789 |  | 0.51386 | 0.49789 | 0.48146 | 0.46466 | 0.44703 | 0.42884 | 0.41034 | 0.39162
Refrigeration BUS 18 Year EUL | 0.53475 | 0.51795 |  | 0.53475 | 0.51795 | 0.50073 | 0.48274 | 0.46399 | 0.44475 | 0.42527 | 0.40563
Refrigeration BUS 19 Year EUL | 0.55482 | 0.53722 |  | 0.55482 | 0.53722 | 0.51881 | 0.4997 | 0.4799 | 0.45968 | 0.43927 | 0.41877
Refrigeration BUS 2 Year EUL | 0.073353 | 0.072563 |  | 0.073353 | 0.072563 | 0.071789 | 0.070865 | 0.069561 | 0.068058 | 0.065794 | 0.062877
Refrigeration BUS 20 Year EUL | 0.57409 | 0.5553 |  | 0.57409 | 0.5553 | 0.53578 | 0.51561 | 0.49483 | 0.47368 | 0.45241 | 0.43109
Refrigeration BUS 21 Year EUL | 0.59217 | 0.57226 |  | 0.59217 | 0.57226 | 0.55169 | 0.53054 | 0.50883 | 0.48682 | 0.46474 | 0.44266
Refrigeration BUS 22 Year EUL | 0.60913 | 0.58818 |  | 0.60913 | 0.58818 | 0.56662 | 0.54455 | 0.52197 | 0.49915 | 0.47631 | 0.45351
Refrigeration BUS 23 Year EUL | 0.62504 | 0.60311 |  | 0.62504 | 0.60311 | 0.58062 | 0.55769 | 0.5343 | 0.51072 | 0.48716 | 0.46369
Refrigeration BUS 24 Year EUL | 0.63997 | 0.61711 |  | 0.63997 | 0.61711 | 0.59376 | 0.57002 | 0.54587 | 0.52157 | 0.49734 | 0.47324
Refrigeration BUS 25 Year EUL | 0.65398 | 0.63025 |  | 0.65398 | 0.63025 | 0.60609 | 0.58158 | 0.55672 | 0.53175 | 0.50689 | 0.4822
Refrigeration BUS 26 Year EUL | 0.66712 | 0.64258 |  | 0.66712 | 0.64258 | 0.61766 | 0.59243 | 0.5669 | 0.5413 | 0.51585 | 0.4906
Refrigeration BUS 27 Year EUL | 0.67944 | 0.65414 |  | 0.67944 | 0.65414 | 0.62851 | 0.60261 | 0.57645 | 0.55026 | 0.52425 | 0.49849
Refrigeration BUS 28 Year EUL | 0.69101 | 0.66499 |  | 0.69101 | 0.66499 | 0.63869 | 0.61216 | 0.58541 | 0.55866 | 0.53214 | 0.50589
Refrigeration BUS 29 Year EUL | 0.70186 | 0.67517 |  | 0.70186 | 0.67517 | 0.64824 | 0.62112 | 0.59381 | 0.56655 | 0.53954 | 0.51283
Refrigeration BUS 3 Year EUL | 0.10943 | 0.10828 |  | 0.10943 | 0.10828 | 0.10694 | 0.10528 | 0.10321 | 0.1002 | 0.096524 | 0.092077
Refrigeration BUS 30 Year EUL | 0.71204 | 0.68472 |  | 0.71204 | 0.68472 | 0.6572 | 0.62953 | 0.6017 | 0.57395 | 0.54648 | 0.51934
Refrigeration BUS 4 Year EUL | 0.14514 | 0.14343 |  | 0.14514 | 0.14343 | 0.14135 | 0.13892 | 0.13535 | 0.13093 | 0.12572 | 0.12018
Refrigeration BUS 5 Year EUL | 0.18029 | 0.17784 |  | 0.18029 | 0.17784 | 0.175 | 0.17107 | 0.16608 | 0.16013 | 0.15383 | 0.14713
Refrigeration BUS 6 Year EUL | 0.2147 | 0.21149 |  | 0.2147 | 0.21149 | 0.20714 | 0.2018 | 0.19528 | 0.18824 | 0.18077 | 0.17284
Refrigeration BUS 7 Year EUL | 0.24835 | 0.24363 |  | 0.24835 | 0.24363 | 0.23787 | 0.231 | 0.22339 | 0.21518 | 0.20649 | 0.19753
Refrigeration BUS 8 Year EUL | 0.2805 | 0.27436 |  | 0.2805 | 0.27436 | 0.26707 | 0.2591 | 0.25034 | 0.2409 | 0.23118 | 0.22111
Refrigeration BUS 9 Year EUL | 0.31123 | 0.30356 |  | 0.31123 | 0.30356 | 0.29518 | 0.28605 | 0.27605 | 0.26559 | 0.25476 | 0.24376
Refrigeration RES 1 Year EUL | 0.035126 | 0.034818 |  | 0.035126 | 0.034818 | 0.034461 | 0.034158 | 0.033655 | 0.032973 | 0.032266 | 0.030826
Refrigeration RES 10 Year EUL | 0.32574 | 0.31757 |  | 0.32574 | 0.31757 | 0.30859 | 0.29878 | 0.2883 | 0.27726 | 0.26601 | 0.2546
Refrigeration RES 11 Year EUL | 0.35269 | 0.34341 |  | 0.35269 | 0.34341 | 0.33324 | 0.32246 | 0.31092 | 0.29898 | 0.28687 | 0.27464
Refrigeration RES 12 Year EUL | 0.37853 | 0.36806 |  | 0.37853 | 0.36806 | 0.35692 | 0.34507 | 0.33263 | 0.31984 | 0.30691 | 0.29389
Refrigeration RES 13 Year EUL | 0.40319 | 0.39174 |  | 0.40319 | 0.39174 | 0.37953 | 0.36679 | 0.3535 | 0.33988 | 0.32616 | 0.31238
Refrigeration RES 14 Year EUL | 0.42687 | 0.41435 |  | 0.42687 | 0.41435 | 0.40125 | 0.38765 | 0.37354 | 0.35913 | 0.34465 | 0.32972
Refrigeration RES 15 Year EUL | 0.44948 | 0.43607 |  | 0.44948 | 0.43607 | 0.42212 | 0.40769 | 0.39278 | 0.37762 | 0.36199 | 0.346
Refrigeration RES 16 Year EUL | 0.4712 | 0.45693 |  | 0.4712 | 0.45693 | 0.44215 | 0.42694 | 0.41127 | 0.39496 | 0.37826 | 0.36127
Refrigeration RES 17 Year EUL | 0.49206 | 0.47697 |  | 0.49206 | 0.47697 | 0.4614 | 0.44543 | 0.42862 | 0.41124 | 0.39353 | 0.37559
Refrigeration RES 18 Year EUL | 0.5121 | 0.49622 |  | 0.5121 | 0.49622 | 0.47989 | 0.46278 | 0.44489 | 0.42651 | 0.40786 | 0.38903
Refrigeration RES 19 Year EUL | 0.53135 | 0.51471 |  | 0.53135 | 0.51471 | 0.49724 | 0.47905 | 0.46016 | 0.44083 | 0.42129 | 0.40163
Refrigeration RES 2 Year EUL | 0.069944 | 0.069279 |  | 0.069944 | 0.069279 | 0.068619 | 0.067812 | 0.066627 | 0.065239 | 0.063093 | 0.060294
Refrigeration RES 20 Year EUL | 0.54984 | 0.53206 |  | 0.54984 | 0.53206 | 0.51351 | 0.49432 | 0.47448 | 0.45427 | 0.4339 | 0.41346
Refrigeration RES 21 Year EUL | 0.56718 | 0.54833 |  | 0.56718 | 0.54833 | 0.52878 | 0.50864 | 0.48792 | 0.46687 | 0.44573 | 0.42456
Refrigeration RES 22 Year EUL | 0.58346 | 0.5636 |  | 0.58346 | 0.5636 | 0.5431 | 0.52208 | 0.50053 | 0.4787 | 0.45683 | 0.43497
Refrigeration RES 23 Year EUL | 0.59872 | 0.57792 |  | 0.59872 | 0.57792 | 0.55654 | 0.53469 | 0.51236 | 0.4898 | 0.46724 | 0.44474
Refrigeration RES 24 Year EUL | 0.61305 | 0.59136 |  | 0.61305 | 0.59136 | 0.56915 | 0.54651 | 0.52345 | 0.50021 | 0.477 | 0.4539
Refrigeration RES 25 Year EUL | 0.62648 | 0.60397 |  | 0.62648 | 0.60397 | 0.58097 | 0.55761 | 0.53386 | 0.50998 | 0.48617 | 0.4625
Refrigeration RES 3 Year EUL | 0.10441 | 0.10344 |  | 0.10441 | 0.10344 | 0.10227 | 0.10079 | 0.098894 | 0.096066 | 0.092561 | 0.088288
Refrigeration RES 4 Year EUL | 0.13856 | 0.13709 |  | 0.13856 | 0.13709 | 0.13525 | 0.13305 | 0.12972 | 0.12553 | 0.12055 | 0.11524
Refrigeration RES 5 Year EUL | 0.17222 | 0.17006 |  | 0.17222 | 0.17006 | 0.16751 | 0.16388 | 0.15919 | 0.15353 | 0.1475 | 0.14108
Refrigeration RES 6 Year EUL | 0.20519 | 0.20233 |  | 0.20519 | 0.20233 | 0.19834 | 0.19335 | 0.18718 | 0.18048 | 0.17334 | 0.16573
Refrigeration RES ER1 6 Year EUL | 0.20519 | 0.20233 | Needs update | #N/A | #N/A | #N/A | #N/A | #N/A | #N/A | #N/A | #N/A
Refrigeration RES 7 Year EUL | 0.23746 | 0.23316 |  | 0.23746 | 0.23316 | 0.22781 | 0.22134 | 0.21413 | 0.20632 | 0.198 | 0.18941
Refrigeration RES 8 Year EUL | 0.26828 | 0.26262 |  | 0.26828 | 0.26262 | 0.2558 | 0.24829 | 0.23997 | 0.23097 | 0.22168 | 0.21202
Refrigeration RES 9 Year EUL | 0.29775 | 0.29062 |  | 0.29775 | 0.29062 | 0.28275 | 0.27413 | 0.26462 | 0.25465 | 0.24429 | 0.23374
Refrigeration RES ER2 11 Year EUL | 0.29898 | 0.28687 |  | 0.35269 | 0.34341 | 0.33324 | 0.32246 | 0.31092 | 0.29898 | 0.28687 | 0.27464
Ventilation BUS 1 Year EUL | 0.035222 | 0.034904 |  | 0.035222 | 0.034904 | 0.034538 | 0.034227 | 0.033715 | 0.033027 | 0.032315 | 0.030873
Ventilation BUS 10 Year EUL | 0.32637 | 0.31814 |  | 0.32637 | 0.31814 | 0.30911 | 0.29926 | 0.28875 | 0.27768 | 0.26641 | 0.25499
Ventilation BUS 11 Year EUL | 0.35336 | 0.34402 |  | 0.35336 | 0.34402 | 0.3338 | 0.32298 | 0.3114 | 0.29944 | 0.2873 | 0.27505
Ventilation BUS 12 Year EUL | 0.37924 | 0.36871 |  | 0.37924 | 0.36871 | 0.35752 | 0.34563 | 0.33315 | 0.32033 | 0.30737 | 0.29433
Ventilation BUS 13 Year EUL | 0.40393 | 0.39242 |  | 0.40393 | 0.39242 | 0.38016 | 0.36738 | 0.35404 | 0.3404 | 0.32664 | 0.31284
Ventilation BUS 14 Year EUL | 0.42765 | 0.41507 |  | 0.42765 | 0.41507 | 0.40192 | 0.38827 | 0.37411 | 0.35967 | 0.34516 | 0.33021
Ventilation BUS 15 Year EUL | 0.45029 | 0.43682 |  | 0.45029 | 0.43682 | 0.42281 | 0.40834 | 0.39339 | 0.37819 | 0.36253 | 0.34651
Ventilation BUS 16 Year EUL | 0.47204 | 0.45771 |  | 0.47204 | 0.45771 | 0.44288 | 0.42761 | 0.4119 | 0.39556 | 0.37883 | 0.3618
Ventilation BUS 17 Year EUL | 0.49293 | 0.47778 |  | 0.49293 | 0.47778 | 0.46215 | 0.44613 | 0.42927 | 0.41185 | 0.39411 | 0.37614
Ventilation BUS 18 Year EUL | 0.513 | 0.49706 |  | 0.513 | 0.49706 | 0.48067 | 0.4635 | 0.44557 | 0.42714 | 0.40846 | 0.3896
Ventilation BUS 19 Year EUL | 0.53228 | 0.51557 |  | 0.53228 | 0.51557 | 0.49804 | 0.47979 | 0.46086 | 0.44149 | 0.42191 | 0.40222
Ventilation BUS 2 Year EUL | 0.070126 | 0.069442 |  | 0.070126 | 0.069442 | 0.068765 | 0.067942 | 0.066742 | 0.065342 | 0.063187 | 0.060385
Ventilation BUS 20 Year EUL | 0.55079 | 0.53294 |  | 0.55079 | 0.53294 | 0.51433 | 0.49508 | 0.4752 | 0.45494 | 0.43454 | 0.41407
Ventilation BUS 21 Year EUL | 0.56816 | 0.54924 |  | 0.56816 | 0.54924 | 0.52962 | 0.50943 | 0.48866 | 0.46757 | 0.44638 | 0.42518
Ventilation BUS 22 Year EUL | 0.58446 | 0.56453 |  | 0.58446 | 0.56453 | 0.54397 | 0.52288 | 0.50128 | 0.47941 | 0.4575 | 0.43561
Ventilation BUS 23 Year EUL | 0.59975 | 0.57887 |  | 0.59975 | 0.57887 | 0.55742 | 0.53551 | 0.51313 | 0.49052 | 0.46792 | 0.44539
Ventilation BUS 24 Year EUL | 0.61409 | 0.59233 |  | 0.61409 | 0.59233 | 0.57005 | 0.54735 | 0.52424 | 0.50095 | 0.4777 | 0.45456
Ventilation BUS 25 Year EUL | 0.62755 | 0.60495 |  | 0.62755 | 0.60495 | 0.58189 | 0.55846 | 0.53466 | 0.51073 | 0.48688 | 0.46317
Ventilation BUS 26 Year EUL | 0.64017 | 0.61679 |  | 0.64017 | 0.61679 | 0.593 | 0.56889 | 0.54444 | 0.5199 | 0.49549 | 0.47125
Ventilation BUS 27 Year EUL | 0.65202 | 0.62791 |  | 0.65202 | 0.62791 | 0.60343 | 0.57867 | 0.55362 | 0.52851 | 0.50356 | 0.47882
Ventilation BUS 28 Year EUL | 0.66313 | 0.63833 |  | 0.66313 | 0.63833 | 0.61321 | 0.58785 | 0.56223 | 0.53659 | 0.51114 | 0.48593
Ventilation BUS 29 Year EUL | 0.67355 | 0.64811 |  | 0.67355 | 0.64811 | 0.62238 | 0.59645 | 0.5703 | 0.54417 | 0.51825 | 0.4926
Ventilation BUS 3 Year EUL | 0.10466 | 0.10367 |  | 0.10466 | 0.10367 | 0.10248 | 0.10097 | 0.099057 | 0.096214 | 0.0927 | 0.088422
Ventilation BUS 30 Year EUL | 0.68333 | 0.65729 |  | 0.68333 | 0.65729 | 0.63099 | 0.60453 | 0.57788 | 0.55127 | 0.52492 | 0.49886
Ventilation BUS 4 Year EUL | 0.13889 | 0.13738 |  | 0.13889 | 0.13738 | 0.13551 | 0.13328 | 0.12993 | 0.12573 | 0.12074 | 0.11541
Ventilation BUS 5 Year EUL | 0.17261 | 0.17041 |  | 0.17261 | 0.17041 | 0.16782 | 0.16416 | 0.15944 | 0.15376 | 0.14773 | 0.14129
Ventilation BUS 6 Year EUL | 0.20563 | 0.20273 |  | 0.20563 | 0.20273 | 0.19869 | 0.19367 | 0.18748 | 0.18075 | 0.1736 | 0.16598
Ventilation BUS 7 Year EUL | 0.23795 | 0.2336 |  | 0.23795 | 0.2336 | 0.22821 | 0.22171 | 0.21447 | 0.20663 | 0.1983 | 0.1897
Ventilation BUS 8 Year EUL | 0.26882 | 0.26311 |  | 0.26882 | 0.26311 | 0.25624 | 0.2487 | 0.24035 | 0.23132 | 0.22201 | 0.21234
Ventilation BUS 9 Year EUL | 0.29833 | 0.29115 |  | 0.29833 | 0.29115 | 0.28323 | 0.27457 | 0.26504 | 0.25504 | 0.24466 | 0.23409
Water Heating BUS 1 Year EUL | 0.044415 | 0.043788 |  | 0.044415 | 0.043788 | 0.043154 | 0.042584 | 0.041781 | 0.040807 | 0.039817 | 0.038041
Water Heating BUS 10 Year EUL | 0.40534 | 0.39419 |  | 0.40534 | 0.39419 | 0.38229 | 0.36957 | 0.35621 | 0.34234 | 0.32832 | 0.31423
Water Heating BUS 11 Year EUL | 0.4386 | 0.42607 |  | 0.4386 | 0.42607 | 0.41272 | 0.39879 | 0.38412 | 0.36913 | 0.35405 | 0.33893
Water Heating BUS 12 Year EUL | 0.47049 | 0.45651 |  | 0.47049 | 0.45651 | 0.44194 | 0.4267 | 0.41091 | 0.39486 | 0.37875 | 0.36265
Water Heating BUS 13 Year EUL | 0.50093 | 0.48573 |  | 0.50093 | 0.48573 | 0.46985 | 0.4535 | 0.43664 | 0.41956 | 0.40247 | 0.38542
Water Heating BUS 14 Year EUL | 0.53015 | 0.51364 |  | 0.53015 | 0.51364 | 0.49665 | 0.47922 | 0.46134 | 0.44327 | 0.42524 | 0.40678
Water Heating BUS 15 Year EUL | 0.55806 | 0.54044 |  | 0.55806 | 0.54044 | 0.52238 | 0.50392 | 0.48505 | 0.46604 | 0.4466 | 0.42682
Water Heating BUS 16 Year EUL | 0.58485 | 0.56616 |  | 0.58485 | 0.56616 | 0.54708 | 0.52764 | 0.50782 | 0.48741 | 0.46664 | 0.44562
Water Heating BUS 17 Year EUL | 0.61058 | 0.59086 |  | 0.61058 | 0.59086 | 0.57079 | 0.55041 | 0.52919 | 0.50745 | 0.48544 | 0.46326
Water Heating BUS 18 Year EUL | 0.63528 | 0.61458 |  | 0.63528 | 0.61458 | 0.59356 | 0.57177 | 0.54923 | 0.52625 | 0.50308 | 0.47981
Water Heating BUS 19 Year EUL | 0.659 | 0.63735 |  | 0.659 | 0.63735 | 0.61492 | 0.59181 | 0.56803 | 0.54389 | 0.51963 | 0.49534
Water Heating BUS 2 Year EUL | 0.088203 | 0.086942 |  | 0.088203 | 0.086942 | 0.085737 | 0.084365 | 0.082588 | 0.080624 | 0.077858 | 0.07441
Water Heating BUS 20 Year EUL | 0.68176 | 0.65871 |  | 0.68176 | 0.65871 | 0.63496 | 0.61061 | 0.58567 | 0.56044 | 0.53516 | 0.50991
Water Heating BUS 21 Year EUL | 0.70313 | 0.67875 |  | 0.70313 | 0.67875 | 0.65377 | 0.62825 | 0.60222 | 0.57596 | 0.54972 | 0.52357
Water Heating BUS 22 Year EUL | 0.72317 | 0.69755 |  | 0.72317 | 0.69755 | 0.67141 | 0.6448 | 0.61774 | 0.59053 | 0.56339 | 0.53639
Water Heating BUS 23 Year EUL | 0.74197 | 0.71519 |  | 0.74197 | 0.71519 | 0.68796 | 0.66033 | 0.63231 | 0.60419 | 0.57621 | 0.54842
Water Heating BUS 24 Year EUL | 0.75961 | 0.73174 |  | 0.75961 | 0.73174 | 0.70348 | 0.67489 | 0.64598 | 0.61702 | 0.58824 | 0.5597
Water Heating BUS 25 Year EUL | 0.77616 | 0.74727 |  | 0.77616 | 0.74727 | 0.71805 | 0.68856 | 0.6588 | 0.62904 | 0.59952 | 0.57029
Water Heating BUS 26 Year EUL | 0.79168 | 0.76184 |  | 0.79168 | 0.76184 | 0.73171 | 0.70138 | 0.67082 | 0.64033 | 0.61011 | 0.58022
Water Heating BUS 27 Year EUL | 0.80625 | 0.7755 |  | 0.80625 | 0.7755 | 0.74453 | 0.71341 | 0.68211 | 0.65091 | 0.62004 | 0.58954
Water Heating BUS 28 Year EUL | 0.81992 | 0.78832 |  | 0.81992 | 0.78832 | 0.75656 | 0.72469 | 0.6927 | 0.66085 | 0.62936 | 0.59828
Water Heating BUS 29 Year EUL | 0.83274 | 0.80035 |  | 0.83274 | 0.80035 | 0.76785 | 0.73528 | 0.70263 | 0.67016 | 0.6381 | 0.60648
Water Heating BUS 3 Year EUL | 0.13136 | 0.12953 |  | 0.13136 | 0.12953 | 0.12752 | 0.12517 | 0.12241 | 0.11867 | 0.11423 | 0.10899
Water Heating BUS 30 Year EUL | 0.84476 | 0.81163 |  | 0.84476 | 0.81163 | 0.77843 | 0.74521 | 0.71195 | 0.67891 | 0.6463 | 0.61418
Water Heating BUS 4 Year EUL | 0.17394 | 0.17131 |  | 0.17394 | 0.17131 | 0.16833 | 0.16499 | 0.16045 | 0.15503 | 0.14881 | 0.14226
Water Heating BUS 5 Year EUL | 0.21572 | 0.21211 |  | 0.21572 | 0.21211 | 0.20814 | 0.20303 | 0.19682 | 0.18961 | 0.18207 | 0.17414
Water Heating BUS 6 Year EUL | 0.25653 | 0.25193 |  | 0.25653 | 0.25193 | 0.24618 | 0.2394 | 0.2314 | 0.22288 | 0.21396 | 0.20458
Water Heating BUS 7 Year EUL | 0.29635 | 0.28997 |  | 0.29635 | 0.28997 | 0.28255 | 0.27398 | 0.26466 | 0.25477 | 0.2444 | 0.2338
Water Heating BUS 8 Year EUL | 0.33439 | 0.32634 |  | 0.33439 | 0.32634 | 0.31713 | 0.30724 | 0.29655 | 0.2852 | 0.27362 | 0.26171
Water Heating BUS 9 Year EUL | 0.37076 | 0.36092 |  | 0.37076 | 0.36092 | 0.3504 | 0.33913 | 0.32699 | 0.31443 | 0.30153 | 0.28851
Water Heating RES 1 Year EUL | 0.033686 | 0.033471 |  | 0.033686 | 0.033471 | 0.033191 | 0.032963 | 0.032537 | 0.03192 | 0.031276 | 0.02988
Water Heating RES 10 Year EUL | 0.31461 | 0.30704 |  | 0.31461 | 0.30704 | 0.29861 | 0.28931 | 0.27931 | 0.26868 | 0.25782 | 0.24677
Water Heating RES 11 Year EUL | 0.34072 | 0.33208 |  | 0.34072 | 0.33208 | 0.3225 | 0.31227 | 0.30122 | 0.28974 | 0.27804 | 0.2662
Water Heating RES 12 Year EUL | 0.36577 | 0.35598 |  | 0.36577 | 0.35598 | 0.34546 | 0.33418 | 0.32227 | 0.30996 | 0.29748 | 0.28487
Water Heating RES 13 Year EUL | 0.38966 | 0.37893 |  | 0.38966 | 0.37893 | 0.36737 | 0.35524 | 0.3425 | 0.3294 | 0.31615 | 0.30281
Water Heating RES 14 Year EUL | 0.41262 | 0.40084 |  | 0.41262 | 0.40084 | 0.38843 | 0.37546 | 0.36193 | 0.34807 | 0.33408 | 0.31964
Water Heating RES 15 Year EUL | 0.43453 | 0.4219 |  | 0.43453 | 0.4219 | 0.40865 | 0.3949 | 0.3806 | 0.366 | 0.35091 | 0.33542
Water Heating RES 16 Year EUL | 0.45558 | 0.44213 |  | 0.45558 | 0.44213 | 0.42809 | 0.41357 | 0.39854 | 0.38283 | 0.3667 | 0.35023
Water Heating RES 17 Year EUL | 0.47581 | 0.46156 |  | 0.47581 | 0.46156 | 0.44676 | 0.4315 | 0.41537 | 0.39862 | 0.38151 | 0.36413
Water Heating RES 18 Year EUL | 0.49524 | 0.48023 |  | 0.49524 | 0.48023 | 0.46469 | 0.44833 | 0.43116 | 0.41343 | 0.39541 | 0.37717
Water Heating RES 19 Year EUL | 0.51391 | 0.49816 |  | 0.51391 | 0.49816 | 0.48152 | 0.46412 | 0.44597 | 0.42733 | 0.40844 | 0.3894
Water Heating RES 2 Year EUL | 0.067157 | 0.066662 |  | 0.067157 | 0.066662 | 0.066153 | 0.065499 | 0.064457 | 0.063196 | 0.061155 | 0.058441
Water Heating RES 20 Year EUL | 0.53185 | 0.51499 |  | 0.53185 | 0.51499 | 0.49731 | 0.47893 | 0.45986 | 0.44036 | 0.42067 | 0.40087
Water Heating RES 21 Year EUL | 0.54868 | 0.53078 |  | 0.54868 | 0.53078 | 0.51212 | 0.49283 | 0.4729 | 0.45259 | 0.43215 | 0.41164
Water Heating RES 22 Year EUL | 0.56447 | 0.54559 |  | 0.56447 | 0.54559 | 0.52602 | 0.50586 | 0.48513 | 0.46407 | 0.44291 | 0.42174
Water Heating RES 23 Year EUL | 0.57928 | 0.55949 |  | 0.57928 | 0.55949 | 0.53905 | 0.51809 | 0.49661 | 0.47483 | 0.45301 | 0.43121
Water Heating RES 24 Year EUL | 0.59317 | 0.57252 |  | 0.59317 | 0.57252 | 0.55128 | 0.52957 | 0.50737 | 0.48493 | 0.46249 | 0.4401
Water Heating RES 25 Year EUL | 0.60621 | 0.58476 |  | 0.60621 | 0.58476 | 0.56276 | 0.54033 | 0.51747 | 0.49441 | 0.47138 | 0.44844
Water Heating RES 3 Year EUL | 0.10035 | 0.099624 |  | 0.10035 | 0.099624 | 0.09869 | 0.09742 | 0.095733 | 0.093076 | 0.089717 | 0.085563
Water Heating RES 4 Year EUL | 0.13331 | 0.13216 |  | 0.13331 | 0.13216 | 0.13061 | 0.1287 | 0.12561 | 0.12164 | 0.11684 | 0.11168
Water Heating RES 5 Year EUL | 0.16585 | 0.16408 |  | 0.16585 | 0.16408 | 0.16189 | 0.15858 | 0.15417 | 0.14876 | 0.14296 | 0.13673
Water Heating RES 6 Year EUL | 0.19777 | 0.19536 |  | 0.19777 | 0.19536 | 0.19177 | 0.18714 | 0.1813 | 0.17488 | 0.168 | 0.16062
Water Heating RES 7 Year EUL | 0.22904 | 0.22524 |  | 0.22904 | 0.22524 | 0.22033 | 0.21426 | 0.20741 | 0.19992 | 0.19189 | 0.18357
Water Heating RES 8 Year EUL | 0.25892 | 0.2538 |  | 0.25892 | 0.2538 | 0.24745 | 0.24038 | 0.23246 | 0.22381 | 0.21485 | 0.20549
Water Heating RES 9 Year EUL | 0.28748 | 0.28092 |  | 0.28748 | 0.28092 | 0.27357 | 0.26542 | 0.25635 | 0.24677 | 0.23676 | 0.22654
0

## CP FACTORS
RESIDENTIAL
Appliances RES | 0.00011482
Building Shell RES | 0.00046608
Clothes Dryer RES | 0.00013539
Clothes Washer RES | 0.00011955
Color TV RES | 0.00014009
Cooking RES | 0.00020533
Cooling RES | 0.00094742
Cooling RES ER2 | 0.00094742
Dishwasher RES | 8.4921e-05
Freezer RES | 0.00016857
Freezer RES ER2 | 0.00016857
Heating RES | 0
Heating RES ER2 | 0
HVAC RES | 0.00046608
HVAC RES ER2 | 0.00046608
Lighting RES | 0.00014925
Miscellaneous RES | 0.00011482
Pool Spa RES | 0.00023545
Refrigeration RES | 0.00012853
Refrigeration RES ER2 | 0.00012853
Water Heating RES | 8.8732e-05
BUSINESS
Air Comp BUS | 0.00013794
Building Shell BUS | 0.00044398
Cooking BUS | 0.00019989
Cooling BUS | 0.00091068
Ext Lighting BUS | 5.616e-06
Heating BUS | 0
HVAC BUS | 0.00044398
Lighting BUS | 0.00018996
Miscellaneous BUS | 0.00013794
Motors BUS | 0.00013794
Process BUS | 0.00013794
Refrigeration BUS | 0.00013574
Water Heating BUS | 0.00018115
Note on B21: Value was previously listed as 0.0001286107 , which was a static value for a single year (2035) rather than the average of (2016-2035) values, corrected to match appendix G has little or no impact.
Note on B22: Value was previously listed as 0.0001286107 , which was a static value for a single year (2035) rather than the average of (2016-2035) values, corrected to match appendix G has little or no impact.

## End-Use Shapes Factors 2024+
End-Use Energy Load Shapes | [10 empty] | End-Use Energy Load Shapes
| % Energy by Month | [11 empty] | % Energy by Month
| Residential End-Use Load Shape | [10 empty] | Business End-Use Load Shape
Month | Building Shell RES | Cooling RES | Freezer RES | Heating RES | HVAC RES | Lighting RES | Miscellaneous RES | Pool Spa RES | Refrigeration RES | Water Heating RES | Month | Air Comp BUS | Building Shell BUS | Cooking BUS | Cooling BUS | Ext Lighting BUS | Heating BUS | HVAC BUS | Lighting BUS | Miscellaneous BUS | Motors BUS | Process BUS | Refrigeration BUS | Water Heating BUS
January | 11.13% | 0.12% | 7.958% | 21.79% | 11.13% | 10.12% | 8.489% | 8.645% | 7.705% | 10.35% | January | 8.511% | 10.78% | 8.61% | 0.0006% | 10.63% | 21.04% | 10.78% | 9.356% | 8.511% | 8.511% | 8.511% | 8.349% | 10.83%
February | 9.308% | 0.11% | 7.252% | 18.21% | 9.308% | 8.844% | 7.737% | 7.114% | 7.217% | 9.072% | February | 7.772% | 9.105% | 7.861% | 0.0247% | 8.216% | 17.74% | 9.105% | 7.216% | 7.772% | 7.772% | 7.772% | 7.616% | 9.108%
March | 7.004% | 0.313% | 8.108% | 13.48% | 7.004% | 9.288% | 8.486% | 8.605% | 8.027% | 9.554% | March | 8.614% | 7.114% | 8.155% | 0.7236% | 7.089% | 13.19% | 7.114% | 7.837% | 8.614% | 8.614% | 8.614% | 8.335% | 8.524%
April | 3.712% | 1.505% | 7.992% | 5.849% | 3.712% | 8.464% | 8.214% | 8.07% | 7.875% | 8.48% | April | 7.98% | 4.118% | 7.295% | 2.169% | 6.815% | 5.972% | 4.118% | 7.653% | 7.98% | 7.98% | 7.98% | 8.078% | 7.298%
May | 4.089% | 6.541% | 8.408% | 1.714% | 4.089% | 7.939% | 8.485% | 8.605% | 8.565% | 8.36% | May | 8.534% | 4.442% | 8.628% | 6.298% | 8.185% | 2.677% | 4.442% | 9.425% | 8.534% | 8.534% | 8.534% | 8.513% | 7.985%
June | 10.4% | 21.08% | 8.573% | 0.051% | 10.4% | 6.851% | 8.212% | 8.07% | 8.911% | 7.706% | June | 8.2% | 10.61% | 8.329% | 21.32% | 6.716% | 0.4295% | 10.61% | 7.56% | 8.2% | 8.2% | 8.2% | 8.429% | 7.272%
July | 14.01% | 28.48% | 9.61% | 0.0006% | 14.01% | 6.786% | 8.488% | 8.645% | 9.424% | 6.771% | July | 8.41% | 14.29% | 8.586% | 29% | 8.675% | 0.2895% | 14.29% | 9.62% | 8.41% | 8.41% | 8.41% | 8.746% | 7.493%
August | 13.32% | 27.08% | 9.61% | 0.0009% | 13.32% | 7.057% | 8.484% | 8.565% | 9.421% | 6.369% | August | 8.42% | 13.35% | 8.588% | 27.02% | 6.94% | 0.3432% | 13.35% | 7.708% | 8.42% | 8.42% | 8.42% | 8.723% | 7.586%
September | 6.676% | 12.66% | 8.428% | 0.8809% | 6.676% | 7.379% | 8.214% | 8.303% | 8.497% | 6.937% | September | 8.251% | 5.781% | 8.348% | 10.87% | 8.291% | 0.9402% | 5.781% | 8.137% | 8.251% | 8.251% | 8.251% | 8.332% | 7.573%
October | 3.701% | 1.847% | 8.258% | 5.496% | 3.701% | 8.454% | 8.487% | 8.605% | 8.565% | 7.964% | October | 8.528% | 3.802% | 8.626% | 1.964% | 10.05% | 5.55% | 3.802% | 9.407% | 8.528% | 8.528% | 8.528% | 8.456% | 8.281%
November | 5.959% | 0.1444% | 7.846% | 11.59% | 5.959% | 8.988% | 8.212% | 8.109% | 7.872% | 8.475% | November | 8.259% | 6.21% | 8.35% | 0.603% | 8.725% | 11.55% | 6.21% | 7.671% | 8.259% | 8.259% | 8.259% | 8.111% | 8.635%
December | 10.69% | 0.1223% | 7.958% | 20.93% | 10.69% | 9.831% | 8.492% | 8.662% | 7.92% | 9.958% | December | 8.524% | 10.4% | 8.625% | 0.0067% | 9.67% | 20.28% | 10.4% | 8.409% | 8.524% | 8.524% | 8.524% | 8.312% | 9.42%
End-Use Energy to Coincident Peak Demand Factors | [10 empty] | End-Use Energy to Coincident Peak Demand Factors
| Building Shell RES | Cooling RES | Freezer RES | Heating RES | HVAC RES | Lighting RES | Miscellaneous RES | Pool Spa RES | Refrigeration RES | Water Heating RES |  | Air Comp BUS | Building Shell BUS | Cooking BUS | Cooling BUS | Ext Lighting BUS | Heating BUS | HVAC BUS | Lighting BUS | Miscellaneous BUS | Motors BUS | Process BUS | Refrigeration BUS | Water Heating BUS
| 0.00046608 | 0.00094742 | 0.00016857 | 0 | 0.00046608 | 0.00014925 | 0.00011482 | 0.00023545 | 0.00012853 | 8.8732e-05 |  | 0.00013794 | 0.00044398 | 0.00019989 | 0.00091068 | 5.616e-06 | 0 | 0.00044398 | 0.00018996 | 0.00013794 | 0.00013794 | 0.00013794 | 0.00013574 | 0.00018115
| 100% | 100% | 100% | 100% | 100% | 100% | 100% | 100% | 100% | 100% |  | 100% | 100% | 100% | 100% | 100% | 100% | 100% | 100% | 100% | 100% | 100% | 100% | 100%

## index check (hidden)
660 |  | 136 | 24 | 29 | 43 | 173 | 191 | 1 | 57 | 6 | 1
Measure Reference No. |  | Measure Reference No. | Measure Reference No. | Measure Reference No. | Measure Reference No. | Measure Reference No. | Measure Reference No. | Measure Reference No. | Measure Reference No. | Measure Reference No.
800050_2019_12_ | #N/A | 800050_2019_12_ | 200050_2019_12_ | 250050_2019_12_ | 300050_2019_12_ | 350050_2019_12_ | 400050_2019_12_ | 450050_2020_12_ | 500050_2019_12_ | 550050_2019_12_ | 600050_2020_12_
800100_2019_12_ | #N/A | 800100_2019_12_ | 200100_2019_12_ | 250100_2019_12_ | 300051_2020_12_ | 350100_2019_12_ | 400100_2019_12_ |  | 500051_2019_12_ | 550100_2019_12_
800150_2019_12_ | #N/A | 800150_2019_12_ | 200150_2019_12_ | 250101_2019_12_ | 300060_2020_12_ | 350150_2019_12_ | 400101_2019_12_ |  | 500100_2019_12_ | 550150_2019_12_
800200_2019_12_ | #N/A | 800200_2019_12_ | 200200_2019_12_ | 250102_2019_12_ | 300100_2019_12_ | 350175_2019_12_ | 400150_2019_12_ |  | 500101_2019_12_ | 550200_2019_12_
800250_2019_12_ | #N/A | 800250_2019_12_ | 200250_2019_12_ | 250150_2019_12_ | 300101_2019_12_ | 350200_2019_12_ | 400200_2019_12_ |  | 500150_2019_12_ | 550250_2019_12_
800300_2019_12_ | 800300_2019_12_ | 800300_2019_12_ | 200300_2019_12_ | 250151_2019_12_ | 300150_2019_12_ | 350250_2019_12_ | 400201_2019_12_ |  | 500151_2019_12_ | 550300_2019_12_
800350_2019_12_ | 800350_2019_12_ | 800350_2019_12_ | 200350_2019_12_ | 250250_2019_12_ | 300200_2019_12_ | 350300_2019_12_ | 400250_2019_12_ |  | 500200_2019_12_
800400_2019_12_ | 800400_2019_12_ | 800400_2019_12_ | 200400_2019_12_ | 250350_2019_12_ | 300250_2019_12_ | 350350_2019_12_ | 400300_2019_12_ |  | 500201_2019_12_
800450_2019_12_ | 800450_2019_12_ | 800450_2019_12_ | 200401_2020_11_ | 250351_2019_12_ | 300251_2020_12_ | 350400_2019_12_ | 400301_2019_12_ |  | 500250_2019_12_
800500_2019_12_ | 800500_2019_12_ | 800500_2019_12_ | 200402_2020_11_ | 250352_2019_12_ | 300260_2020_12_ | 350450_2019_12_ | 400350_2019_12_ |  | 500300_2019_12_
800550_2019_12_ | 800550_2019_12_ | 800550_2019_12_ | 200450_2019_12_ | 250450_2019_12_ | 300300_2019_12_ | 350500_2019_12_ | 400400_2019_12_ |  | 500350_2019_12_
800600_2019_12_ | 800600_2019_12_ | 800600_2019_12_ | 200500_2019_12_ | 250451_2019_12_ | 300350_2019_12_ | 350501_2019_12_ | 400401_2019_12_ |  | 500400_2019_12_
800650_2019_12_ | 800650_2019_12_ | 800650_2019_12_ | 200550_2019_12_ | 250452_2019_12_ | 300400_2019_12_ | 350550_2019_12_ | 400450_2019_12_ |  | 500450_2019_12_
800700_2019_12_ | 800700_2019_12_ | 800700_2019_12_ | 200600_2019_12_ | 250500_2019_12_ | 300401_2020_12_ | 350551_2019_12_ | 400500_2019_12_ |  | 500500_2019_12_
800750_2019_12_ | #N/A | 800750_2019_12_ | 200650_2019_12_ | 250550_2019_12_ | 300402_2020_12_ | 350600_2019_12_ | 400550_2019_12_ |  | 500550_2019_12_
800800_2020_12_ | #N/A | 800800_2020_12_ | 200700_2019_12_ | 250600_2019_12_ | 300403_2020_12_ | 350650_2019_12_ | 400551_2019_12_ |  | 500600_2019_12_
800801_2020_12_ | #N/A | 800801_2020_12_ | 200750_2019_12_ | 250650_2019_12_ | 300450_2019_12_ | 350700_2019_12_ | 400600_2019_12_ |  | 500650_2019_12_
800850_2020_12_ | #N/A | 800850_2020_12_ | 200800_2019_12_ | 250700_2019_12_ | 300460_2020_12_ | 350701_2019_12_ | 400650_2019_12_ |  | 500700_2019_12_
800851_2020_12_ | #N/A | 800851_2020_12_ | 200850_2019_12_ | 250750_2019_12_ | 300500_2019_12_ | 350750_2019_12_ | 400651_2019_12_ |  | 500750_2019_12_
800900_2020_12_ | 800900_2020_12_ | 800900_2020_12_ | 200900_2019_12_ | 250800_2019_12_ | 300501_2020_12_ | 350751_2019_12_ | 400652_2019_12_ |  | 500751_2019_12_
800901_2020_12_ | #N/A | 800901_2020_12_ | 200950_2019_12_ | 250850_2019_12_ | 300550_2019_12_ | 350800_2019_12_ | 400700_2019_12_ |  | 500800_2019_12_
800950_2019_12_ | #N/A | 800950_2019_12_ | 201000_2019_12_ | 250900_2019_12_ | 300560_2020_12_ | 350850_2019_12_ | 400750_2019_12_ |  | 500850_2019_12_
801010_2020_07 | #N/A | 801010_2020_07 | 201050_2019_12_ | 250950_2019_12_ | 300600_2019_12_ | 350900_2019_12_ | 400800_2019_12_ |  | 500900_2019_12_
801020_2020_07 | #N/A | 801020_2020_07 | 201100_2019_12_ | 251000_2019_12_ | 300601_2020_12_ | 350901_2019_12_ | 400850_2019_12_ |  | 500950_2019_12_
801225_2020_12_ | 801225_2020_12_ | 801225_2020_12_ |  | 251001_2020_12_ | 300650_2019_12_ | 350950_2019_12_ | 400900_2019_12_ |  | 501000_2019_12_
801227_2020_12_ | 801227_2020_12_ | 801227_2020_12_ |  | 251050_2019_12_ | 300660_2020_12_ | 350951_2019_12_ | 400950_2019_12_ |  | 501050_2019_12_
801229_2020_12_ | 801229_2020_12_ | 801229_2020_12_ |  | 251100_2019_12_ | 300700_2019_12_ | 351000_2019_12_ | 401000_2019_12_ |  | 501100_2019_12_
801231_2020_12_ | 801231_2020_12_ | 801231_2020_12_ |  | 251150_2019_12_ | 300701_2020_12_ | 351050_2019_12_ | 401050_2019_12_ |  | 501150_2019_12_
801233_2020_12_ | 801233_2020_12_ | 801233_2020_12_ |  | 251200_2019_12_ | 300750_2019_12_ | 351100_2019_12_ | 401100_2019_12_ |  | 501200_2019_12_
801235_2020_12_ | 801235_2020_12_ | 801235_2020_12_ |  |  | 300760_2020_12_ | 351101_2019_12_ | 401150_2019_12_ |  | 501250_2019_12_
801237_2020_12_ | 801237_2020_12_ | 801237_2020_12_ |  |  | 300800_2019_12_ | 351150_2019_12_ | 401200_2019_12_ |  | 501300_2019_12_
801239_2020_12_ | 801239_2020_12_ | 801239_2020_12_ |  |  | 300801_2020_12_ | 351151_2019_12_ | 401250_2019_12_ |  | 501310_2020_12_
801250_2019_12_ | 801250_2019_12_ | 801250_2019_12_ |  |  | 300850_2019_12_ | 351160_2020_02_ | 401300_2019_12_ |  | 501311_2020_12_
801300_2019_12_ | 801300_2019_12_ | 801300_2019_12_ |  |  | 300851_2020_12_ | 351161_2020_02_ | 401350_2019_12_ |  | 501350_2019_12_
801350_2019_12_ | 801350_2019_12_ | 801350_2019_12_ |  |  | 300900_2019_12_ | 351162_2020_02_ | 401400_2019_12_ |  | 501400_2019_12_
801400_2019_12_ | 801400_2019_12_ | 801400_2019_12_ |  |  | 300950_2019_12_ | 351163_2020_02_ | 401450_2019_12_ |  | 501401_2019_12_
801450_2019_12_ | 801450_2019_12_ | 801450_2019_12_ |  |  | 300951_2020_12_ | 351164_2020_02_ | 401500_2019_12_ |  | 501450_2019_12_
801500_2019_12_ | 801500_2019_12_ | 801500_2019_12_ |  |  | 301000_2019_12_ | 351165_2020_02_ | 401550_2019_12_ |  | 501500_2019_12_
801550_2019_12_ | 801550_2019_12_ | 801550_2019_12_ |  |  | 301050_2019_12_ | 351170_2020_02_ | 401600_2019_12_ |  | 501550_2019_12_
801600_2019_12_ | 801600_2019_12_ | 801600_2019_12_ |  |  | 301051_2020_12_ | 351171_2020_02_ | 401650_2019_12_ |  | 501600_2019_12_
801650_2019_12_ | 801650_2019_12_ | 801650_2019_12_ |  |  | 301100_2019_12_ | 351172_2020_02_ | 401700_2019_12_ |  | 501650_2019_12_
801700_2019_12_ | 801700_2019_12_ | 801700_2019_12_ |  |  | 301149_2020_12_ | 351173_2020_02_ | 401750_2019_12_ |  | 501700_2019_12_
801750_2019_12_ | 801750_2019_12_ | 801750_2019_12_ |  |  | 301150_2020_12_ | 351174_2020_02_ | 401800_2019_12_ |  | 501750_2019_12_
801800_2019_12_ | 801800_2019_12_ | 801800_2019_12_ |  |  |  | 351175_2020_02_ | 401850_2019_12_ |  | 501800_2019_12_
801850_2019_12_ | 801850_2019_12_ | 801850_2019_12_ |  |  |  | 351180_2020_02_ | 401900_2019_12_ |  | 501850_2019_12_
801900_2019_12_ | 801900_2019_12_ | 801900_2019_12_ |  |  |  | 351181_2020_02_ | 401950_2019_12_ |  | 501900_2019_12_
801950_2019_12_ | 801950_2019_12_ | 801950_2019_12_ |  |  |  | 351182_2020_02_ | 402000_2019_12_ |  | 501950_2019_12_
802000_2019_12_ | 802000_2019_12_ | 802000_2019_12_ |  |  |  | 351183_2020_02_ | 402050_2019_12_ |  | 502000_2019_12_
802050_2019_12_ | 802050_2019_12_ | 802050_2019_12_ |  |  |  | 351184_2020_02_ | 402100_2019_12_ |  | 502050_2019_12_
802100_2019_12_ | 802100_2019_12_ | 802100_2019_12_ |  |  |  | 351185_2020_02_ | 402150_2019_12_ |  | 502100_2019_12_
802150_2019_12_ | 802150_2019_12_ | 802150_2019_12_ |  |  |  | 351190_2020_02_ | 402200_2019_12_ |  | 502150_2019_12_
802200_2019_12_ | 802200_2019_12_ | 802200_2019_12_ |  |  |  | 351191_2020_02_ | 402201_2019_12_ |  | 502200_2019_12_
802250_2019_12_ | 802250_2019_12_ | 802250_2019_12_ |  |  |  | 351192_2020_02_ | 402202_2019_12_ |  | 502250_2019_12_
802300_2019_12_ | 802300_2019_12_ | 802300_2019_12_ |  |  |  | 351193_2020_02_ | 402203_2020_02_ |  | 502300_2019_12_
802350_2019_12_ | 802350_2019_12_ | 802350_2019_12_ |  |  |  | 351194_2020_02_ | 402204_2020_02_ |  | 502350_2019_12_
802400_2019_12_ | 802400_2019_12_ | 802400_2019_12_ |  |  |  | 351195_2020_02_ | 402205_2020_02_ |  | 502400_2019_12_
802450_2019_12_ | 802450_2019_12_ | 802450_2019_12_ |  |  |  | 351200_2019_12_ | 402250_2019_12_ |  | 502450_2019_12_
802500_2019_12_ | 802500_2019_12_ | 802500_2019_12_ |  |  |  | 351250_2019_12_ | 402251_2019_12_
802550_2019_12_ | 802550_2019_12_ | 802550_2019_12_ |  |  |  | 351300_2019_12_ | 402300_2019_12_
802600_2019_12_ | 802600_2019_12_ | 802600_2019_12_ |  |  |  | 351350_2019_12_ | 402350_2019_12_
802650_2019_12_ | 802650_2019_12_ | 802650_2019_12_ |  |  |  | 351400_2019_12_ | 402400_2019_12_
802700_2019_12_ | 802700_2019_12_ | 802700_2019_12_ |  |  |  | 351450_2019_12_ | 402450_2019_12_
802750_2019_12_ | 802750_2019_12_ | 802750_2019_12_ |  |  |  | 351500_2019_12_ | 402451_2019_12_
802800_2019_12_ | 802800_2019_12_ | 802800_2019_12_ |  |  |  | 351550_2019_12_ | 402452_2020_12_
802850_2019_12_ | 802850_2019_12_ | 802850_2019_12_ |  |  |  | 351551_2019_12_ | 402453_2020_12_
802900_2019_12_ | 802900_2019_12_ | 802900_2019_12_ |  |  |  | 351600_2019_12_ | 402500_2019_12_
802950_2019_12_ | 802950_2019_12_ | 802950_2019_12_ |  |  |  | 351601_2019_12_ | 402501_2019_12_
803000_2019_12_ | 803000_2019_12_ | 803000_2019_12_ |  |  |  | 351650_2019_12_ | 402550_2019_12_
803050_2019_12_ | 803050_2019_12_ | 803050_2019_12_ |  |  |  | 351651_2019_12_ | 402600_2019_12_
803100_2020_07_ | 803100_2020_07_ | 803100_2020_07_ |  |  |  | 351700_2019_12_ | 402650_2019_12_
803150_2020_07_ | 803150_2020_07_ | 803150_2020_07_ |  |  |  | 351701_2019_12_ | 402700_2019_12_
803155_2020_07_ | 803155_2020_07_ | 803155_2020_07_ |  |  |  | 351750_2019_12_ | 402750_2019_12_
803160_2020_07_ | 803160_2020_07_ | 803160_2020_07_ |  |  |  | 351751_2019_12_ | 402800_2019_12_
803200_2020_07_ | 803200_2020_07_ | 803200_2020_07_ |  |  |  | 351800_2019_12_ | 402850_2019_12_
803250_2020_07_ | #N/A | 803250_2020_07_ |  |  |  | 351801_2019_12_ | 402900_2019_12_
803300_2020_07_ | #N/A | 803300_2020_07_ |  |  |  | 351850_2019_12_ | 402950_2019_12_
803350_2020_07_ | #N/A | 803350_2020_07_ |  |  |  | 351851_2019_12_ | 403000_2019_12_
803400_2020_07_ | #N/A | 803400_2020_07_ |  |  |  | 351900_2019_12_ | 403050_2019_12_
803450_2020_07_ | 803450_2020_07_ | 803450_2020_07_ |  |  |  | 351901_2019_12_ | 403100_2019_12_
803500_2019_12_ | #N/A | 803500_2019_12_ |  |  |  | 351950_2019_12_ | 403101_2019_12_
803550_2019_12_ | #N/A | 803550_2019_12_ |  |  |  | 351951_2019_12_ | 403150_2019_12_
803600_2020_07_ | #N/A | 803600_2020_07_ |  |  |  | 352000_2019_12_ | 403200_2019_12_
803650_2020_07_ | #N/A | 803650_2020_07_ |  |  |  | 352001_2019_12_ | 403201_2019_12_
803700_2020_07_ | #N/A | 803700_2020_07_ |  |  |  | 352050_2019_12_ | 403250_2019_12_
803750_2020_07_ | #N/A | 803750_2020_07_ |  |  |  | 352100_2019_12_ | 403300_2019_12_
803800_2019_12_ | #N/A | 803800_2019_12_ |  |  |  | 352200_2019_12_ | 403301_2019_12_
803850_2019_12_ | 803850_2019_12_ | 803850_2019_12_ |  |  |  | 352250_2019_12_ | 403350_2019_12_
803900_2019_12_ | 803900_2019_12_ | 803900_2019_12_ |  |  |  | 352300_2019_12_ | 403351_2020_11_
803950_2019_12_ | 803950_2019_12_ | 803950_2019_12_ |  |  |  | 352350_2019_12_ | 403400_2019_12_
804000_2019_12_ | 804000_2019_12_ | 804000_2019_12_ |  |  |  | 352400_2019_12_ | 403450_2019_12_
804050_2019_12_ | 804050_2019_12_ | 804050_2019_12_ |  |  |  | 352450_2019_12_ | 403470_2020_12_
804100_2019_12_ | 804100_2019_12_ | 804100_2019_12_ |  |  |  | 352500_2019_12_ | 403471_2020_12_
804150_2019_12_ | 804150_2019_12_ | 804150_2019_12_ |  |  |  | 352550_2019_12_ | 403480_2020_12_
804200_2019_12_ | 804200_2019_12_ | 804200_2019_12_ |  |  |  | 352600_2019_12_ | 403481_2020_12_
804250_2019_12_ | 804250_2019_12_ | 804250_2019_12_ |  |  |  | 352650_2019_12_ | 403500_2019_12_
804300_2019_12_ | 804300_2019_12_ | 804300_2019_12_ |  |  |  | 352700_2019_12_ | 403550_2019_12_
804350_2019_12_ | 804350_2019_12_ | 804350_2019_12_ |  |  |  | 352701_2019_12_ | 403551_2019_12_
804400_2019_12_ | 804400_2019_12_ | 804400_2019_12_ |  |  |  | 352750_2019_12_ | 403600_2019_12_
804450_2019_12_ | 804450_2019_12_ | 804450_2019_12_ |  |  |  | 352751_2019_12_ | 403601_2019_12_
804500_2019_12_ | 804500_2019_12_ | 804500_2019_12_ |  |  |  | 352800_2019_12_ | 403650_2019_12_
804550_2019_12_ | 804550_2019_12_ | 804550_2019_12_ |  |  |  | 352801_2019_12_ | 403700_2019_12_
804600_2019_12_ | 804600_2019_12_ | 804600_2019_12_ |  |  |  | 352850_2019_12_ | 403750_2019_12_
804650_2019_12_ | 804650_2019_12_ | 804650_2019_12_ |  |  |  | 352851_2019_12_ | 403800_2019_12_
804700_2019_12_ | 804700_2019_12_ | 804700_2019_12_ |  |  |  | 352900_2019_12_ | 403801_2019_12_
804750_2019_12_ | 804750_2019_12_ | 804750_2019_12_ |  |  |  | 352901_2019_12_ | 403850_2019_12_
804800_2019_12_ | 804800_2019_12_ | 804800_2019_12_ |  |  |  | 352950_2019_12_ | 403900_2019_12_
804850_2019_12_ | 804850_2019_12_ | 804850_2019_12_ |  |  |  | 352951_2019_12_ | 403901_2019_12_
804900_2019_12_ | 804900_2019_12_ | 804900_2019_12_ |  |  |  | 353000_2019_12_ | 403950_2019_12_
804950_2019_12_ | 804950_2019_12_ | 804950_2019_12_ |  |  |  | 353001_2019_12_ | 404000_2019_12_
805000_2020_07_ | #N/A | 805000_2020_07_ |  |  |  | 353050_2019_12_ | 404001_2019_12_
805050_2019_12_ | 805050_2019_12_ | 805050_2019_12_ |  |  |  | 353051_2019_12_ | 404050_2019_12_
805100_2019_12_ | 805100_2019_12_ | 805100_2019_12_ |  |  |  | 353100_2019_12_ | 404100_2019_12_
805150_2019_12_ | 805150_2019_12_ | 805150_2019_12_ |  |  |  | 353150_2019_12_ | 404101_2019_12_
805200_2019_12_ | 805200_2019_12_ | 805200_2019_12_ |  |  |  | 353151_2019_12_ | 404150_2019_12_
805250_2019_12_ | 805250_2019_12_ | 805250_2019_12_ |  |  |  | 353200_2019_12_ | 404200_2019_12_
805300_2019_12_ | 805300_2019_12_ | 805300_2019_12_ |  |  |  | 353250_2019_12_ | 404250_2019_12_
805350_2019_12_ | 805350_2019_12_ | 805350_2019_12_ |  |  |  | 353251_2019_12_ | 404300_2019_12_
805405_2020_07_ | 805405_2020_07_ | 805405_2020_07_ |  |  |  | 353300_2019_12_ | 404350_2019_12_
805410_2020_07_ | 805410_2020_07_ | 805410_2020_07_ |  |  |  | 353350_2019_12_ | 404400_2019_12_
805450_2019_12_ | 805450_2019_12_ | 805450_2019_12_ |  |  |  | 353351_2019_12_ | 404450_2019_12_
805500_2019_12_ | 805500_2019_12_ | 805500_2019_12_ |  |  |  | 353400_2019_12_ | 404500_2019_12_
805550_2019_12_ | 805550_2019_12_ | 805550_2019_12_ |  |  |  | 353450_2019_12_ | 404550_2019_12_
805600_2019_12_ | 805600_2019_12_ | 805600_2019_12_ |  |  |  | 353500_2019_12_ | 404600_2019_12_
805650_2019_12_ | 805650_2019_12_ | 805650_2019_12_ |  |  |  | 353501_2019_12_ | 404650_2019_12_
805700_2019_12_ | 805700_2019_12_ | 805700_2019_12_ |  |  |  | 353550_2019_12_ | 404651_2020_11_
805750_2019_12_ | 805750_2019_12_ | 805750_2019_12_ |  |  |  | 353600_2019_12_ | 404700_2019_12_
805800_2019_12_ | 805800_2019_12_ | 805800_2019_12_ |  |  |  | 353601_2019_12_ | 404750_2019_12_
805850_2019_12_ | 805850_2019_12_ | 805850_2019_12_ |  |  |  | 353650_2019_12_ | 404800_2019_12_
805900_2019_12_ | 805900_2019_12_ | 805900_2019_12_ |  |  |  | 353700_2019_12_ | 404850_2019_12_
805950_2019_12_ | 805950_2019_12_ | 805950_2019_12_ |  |  |  | 353701_2019_12_ | 404900_2019_12_
806000_2019_12_ | 806000_2019_12_ | 806000_2019_12_ |  |  |  | 353750_2019_12_ | 404950_2019_12_
806050_2019_12_ | 806050_2019_12_ | 806050_2019_12_ |  |  |  | 353800_2019_12_ | 405000_2019_12_
806100_2020_07_ | 806100_2020_07_ | 806100_2020_07_ |  |  |  | 353850_2019_12_ | 405050_2019_12_
806110_2020_07_ | 806110_2020_07_ | 806110_2020_07_ |  |  |  | 353950_2019_12_ | 405100_2019_12_
806120_2020_07_ | #N/A | 806120_2020_07_ |  |  |  | 354000_2019_12_ | 405150_2019_12_
999999_2019_12 | #N/A | 999999_2019_12 |  |  |  | 354050_2019_12_ | 405200_2019_12_
200050_2019_12_ | #N/A |  |  |  |  | 354100_2019_12_ | 405250_2019_12_
200100_2019_12_ | 200100_2019_12_ |  |  |  |  | 354150_2019_12_ | 405251_2020_11_
200150_2019_12_ | #N/A |  |  |  |  | 354151_2019_12_ | 405300_2019_12_
200200_2019_12_ | 200200_2019_12_ |  |  |  |  | 354200_2019_12_ | 405350_2019_12_
200250_2019_12_ | #N/A |  |  |  |  | 354201_2019_12_ | 405400_2019_12_
200300_2019_12_ | #N/A |  |  |  |  | 354250_2019_12_ | 405410_2019_12_
200350_2019_12_ | 200350_2019_12_ |  |  |  |  | 354300_2019_12_ | 405450_2019_12_
200400_2019_12_ | #N/A |  |  |  |  | 354301_2019_12_ | 405451_2020_12_
200401_2020_11_ | #N/A |  |  |  |  | 354350_2019_12_ | 405500_2019_12_
200402_2020_11_ | #N/A |  |  |  |  | 354351_2019_12_ | 405550_2019_12_
200450_2019_12_ | #N/A |  |  |  |  | 354400_2019_12_ | 405551_2020_12_
200500_2019_12_ | 200500_2019_12_ |  |  |  |  | 354450_2019_12_ | 405600_2019_12_
200550_2019_12_ | #N/A |  |  |  |  | 354451_2019_12_ | 405650_2019_12_
200600_2019_12_ | 200600_2019_12_ |  |  |  |  | 354500_2019_12_ | 405651_2020_12_
200650_2019_12_ | #N/A |  |  |  |  | 354501_2019_12_ | 405700_2019_12_
200700_2019_12_ | 200700_2019_12_ |  |  |  |  | 354550_2019_12_ | 405750_2019_12_
200750_2019_12_ | #N/A |  |  |  |  | 354600_2019_12_ | 405751_2020_12_
200800_2019_12_ | #N/A |  |  |  |  | 354650_2019_12_ | 405800_2019_12_
200850_2019_12_ | #N/A |  |  |  |  | 354651_2019_12_ | 405825_2019_12_
200900_2019_12_ | #N/A |  |  |  |  | 354700_2019_12_ | 405850_2019_12_
200950_2019_12_ | 200950_2019_12_ |  |  |  |  | 354701_2019_12_ | 405900_2019_12_
201000_2019_12_ | 201000_2019_12_ |  |  |  |  | 354750_2019_12_ | 405950_2019_12_
201050_2019_12_ | 201050_2019_12_ |  |  |  |  | 354800_2019_12_ | 406000_2019_12_
201100_2019_12_ | 201100_2019_12_ |  |  |  |  | 354850_2019_12_ | 405851_2019_12_
250050_2019_12_ | 250050_2019_12_ |  |  |  |  | 354851_2019_12_ | 405901_2019_12_
250100_2019_12_ | #N/A |  |  |  |  | 354900_2019_12_ | 405951_2019_12_
250101_2019_12_ | #N/A |  |  |  |  | 354901_2019_12_ | 406001_2019_12_
250102_2019_12_ | #N/A |  |  |  |  | 354950_2019_12_ | 405852_2019_12_
250150_2019_12_ | #N/A |  |  |  |  | 354951_2019_12_ | 405902_2019_12_
250151_2019_12_ | #N/A |  |  |  |  | 355000_2019_12_ | 405952_2019_12_
250250_2019_12_ | #N/A |  |  |  |  | 355001_2019_12_ | 406002_2019_12_
250350_2019_12_ | #N/A |  |  |  |  | 355050_2019_12_ | 405853_2019_12_
250351_2019_12_ | #N/A |  |  |  |  | 355051_2019_12_ | 405903_2019_12_
250352_2019_12_ | #N/A |  |  |  |  | 355100_2019_12_ | 405953_2019_12_
250450_2019_12_ | #N/A |  |  |  |  | 355101_2019_12_ | 406003_2019_12_
250451_2019_12_ | #N/A |  |  |  |  | 355150_2019_12_ | 405854_2019_12_
250452_2019_12_ | #N/A |  |  |  |  | 355151_2019_12_ | 405904_2019_12_
250500_2019_12_ | #N/A | [5 empty] | 405954_2019_12_
250550_2019_12_ | #N/A | [5 empty] | 406004_2019_12_
250600_2019_12_ | 250600_2019_12_ | [5 empty] | 405855_2019_12_
250650_2019_12_ | 250650_2019_12_ | [5 empty] | 405905_2019_12_
250700_2019_12_ | 250700_2019_12_ | [5 empty] | 405955_2019_12_
250750_2019_12_ | 250750_2019_12_ | [5 empty] | 406005_2019_12_
250800_2019_12_ | 250800_2019_12_ | [5 empty] | 406025_2020_12_
250850_2019_12_ | 250850_2019_12_ | [5 empty] | 406050_2020_12_
250900_2019_12_ | 250900_2019_12_ | [5 empty] | 406075_2020_12_
250950_2019_12_ | 250950_2019_12_ | [5 empty] | 406100_2020_12_
251000_2019_12_ | 251000_2019_12_ | [5 empty] | 406125_2020_12_
251001_2020_12_ | 251001_2020_12_ | [5 empty] | 406150_2020_12_
251050_2019_12_ | 251050_2019_12_ | [5 empty] | 406175_2020_12_
251100_2019_12_ | 251100_2019_12_ | [5 empty] | 406200_2020_12_
251150_2019_12_ | 251150_2019_12_ | [5 empty] | 406225_2020_12_
251200_2019_12_ | 251200_2019_12_ | [5 empty] | 406250_2020_12_
300050_2019_12_ | 300050_2019_12_ | [5 empty] | 406275_2020_12_
300051_2020_12_ | 300051_2020_12_ | [5 empty] | 406300_2020_12_
300060_2020_12_ | #N/A
300100_2019_12_ | 300100_2019_12_
300101_2019_12_ | 300101_2019_12_
300150_2019_12_ | #N/A
300200_2019_12_ | #N/A
300250_2019_12_ | 300250_2019_12_
300251_2020_12_ | 300251_2020_12_
300260_2020_12_ | 300260_2020_12_
300300_2019_12_ | 300300_2019_12_
300350_2019_12_ | #N/A
300400_2019_12_ | #N/A
300401_2020_12_ | 300401_2020_12_
300402_2020_12_ | 300402_2020_12_
300403_2020_12_ | 300403_2020_12_
300450_2019_12_ | 300450_2019_12_
300460_2020_12_ | 300460_2020_12_
300500_2019_12_ | 300500_2019_12_
300501_2020_12_ | 300501_2020_12_
300550_2019_12_ | 300550_2019_12_
300560_2020_12_ | 300560_2020_12_
300600_2019_12_ | 300600_2019_12_
300601_2020_12_ | 300601_2020_12_
300650_2019_12_ | 300650_2019_12_
300660_2020_12_ | 300660_2020_12_
300700_2019_12_ | 300700_2019_12_
300701_2020_12_ | #N/A
300750_2019_12_ | 300750_2019_12_
300760_2020_12_ | 300760_2020_12_
300800_2019_12_ | 300800_2019_12_
300801_2020_12_ | 300801_2020_12_
300850_2019_12_ | 300850_2019_12_
300851_2020_12_ | 300851_2020_12_
300900_2019_12_ | 300900_2019_12_
300950_2019_12_ | 300950_2019_12_
300951_2020_12_ | 300951_2020_12_
301000_2019_12_ | 301000_2019_12_
301050_2019_12_ | 301050_2019_12_
301051_2020_12_ | 301051_2020_12_
301100_2019_12_ | 301100_2019_12_
301150_2020_12_ | #N/A
350050_2019_12_ | #N/A
350100_2019_12_ | #N/A
350150_2019_12_ | #N/A
350175_2019_12_ | #N/A
350200_2019_12_ | #N/A
350250_2019_12_ | #N/A
350300_2019_12_ | #N/A
350350_2019_12_ | #N/A
350400_2019_12_ | #N/A
350450_2019_12_ | #N/A
350500_2019_12_ | #N/A
350501_2019_12_ | #N/A
350550_2019_12_ | #N/A
350551_2019_12_ | #N/A
350600_2019_12_ | #N/A
350650_2019_12_ | #N/A
350700_2019_12_ | #N/A
350701_2019_12_ | #N/A
350750_2019_12_ | #N/A
350751_2019_12_ | #N/A
350800_2019_12_ | #N/A
350850_2019_12_ | #N/A
350900_2019_12_ | #N/A
350901_2019_12_ | #N/A
350950_2019_12_ | #N/A
350951_2019_12_ | #N/A
351000_2019_12_ | #N/A
351050_2019_12_ | #N/A
351100_2019_12_ | #N/A
351101_2019_12_ | #N/A
351150_2019_12_ | #N/A
351151_2019_12_ | #N/A
351160_2020_02_ | #N/A
351161_2020_02_ | #N/A
351162_2020_02_ | #N/A
351163_2020_02_ | #N/A
351164_2020_02_ | #N/A
351165_2020_02_ | #N/A
351170_2020_02_ | #N/A
351171_2020_02_ | #N/A
351172_2020_02_ | #N/A
351173_2020_02_ | #N/A
351174_2020_02_ | #N/A
351175_2020_02_ | #N/A
351180_2020_02_ | #N/A
351181_2020_02_ | #N/A
351182_2020_02_ | #N/A
351183_2020_02_ | #N/A
351184_2020_02_ | #N/A
351185_2020_02_ | #N/A
351190_2020_02_ | #N/A
351191_2020_02_ | #N/A
351192_2020_02_ | #N/A
351193_2020_02_ | #N/A
351194_2020_02_ | #N/A
351195_2020_02_ | #N/A
351200_2019_12_ | #N/A
351250_2019_12_ | #N/A
351300_2019_12_ | #N/A
351350_2019_12_ | #N/A
351400_2019_12_ | #N/A
351450_2019_12_ | #N/A
351500_2019_12_ | #N/A
351550_2019_12_ | #N/A
351551_2019_12_ | #N/A
351600_2019_12_ | #N/A
351601_2019_12_ | #N/A
351650_2019_12_ | #N/A
351651_2019_12_ | #N/A
351700_2019_12_ | #N/A
351701_2019_12_ | #N/A
351750_2019_12_ | #N/A
351751_2019_12_ | #N/A
351800_2019_12_ | #N/A
351801_2019_12_ | #N/A
351850_2019_12_ | #N/A
351851_2019_12_ | #N/A
351900_2019_12_ | #N/A
351901_2019_12_ | #N/A
351950_2019_12_ | #N/A
351951_2019_12_ | #N/A
352000_2019_12_ | #N/A
352001_2019_12_ | #N/A
352050_2019_12_ | #N/A
352100_2019_12_ | #N/A
352200_2019_12_ | #N/A
352250_2019_12_ | #N/A
352300_2019_12_ | #N/A
352350_2019_12_ | #N/A
352400_2019_12_ | #N/A
352450_2019_12_ | #N/A
352500_2019_12_ | #N/A
352550_2019_12_ | #N/A
352600_2019_12_ | #N/A
352650_2019_12_ | #N/A
352700_2019_12_ | #N/A
352701_2019_12_ | #N/A
352750_2019_12_ | #N/A
352751_2019_12_ | #N/A
352800_2019_12_ | #N/A
352801_2019_12_ | #N/A
352850_2019_12_ | #N/A
352851_2019_12_ | #N/A
352900_2019_12_ | #N/A
352901_2019_12_ | #N/A
352950_2019_12_ | #N/A
352951_2019_12_ | #N/A
353000_2019_12_ | #N/A
353001_2019_12_ | #N/A
353050_2019_12_ | #N/A
353051_2019_12_ | #N/A
353100_2019_12_ | #N/A
353150_2019_12_ | #N/A
353151_2019_12_ | #N/A
353200_2019_12_ | #N/A
353250_2019_12_ | #N/A
353251_2019_12_ | #N/A
353300_2019_12_ | #N/A
353350_2019_12_ | #N/A
353351_2019_12_ | #N/A
353400_2019_12_ | #N/A
353450_2019_12_ | #N/A
353500_2019_12_ | #N/A
353501_2019_12_ | #N/A
353550_2019_12_ | #N/A
353600_2019_12_ | #N/A
353601_2019_12_ | #N/A
353650_2019_12_ | #N/A
353700_2019_12_ | #N/A
353701_2019_12_ | #N/A
353750_2019_12_ | #N/A
353800_2019_12_ | #N/A
353850_2019_12_ | #N/A
353950_2019_12_ | #N/A
354000_2019_12_ | #N/A
354050_2019_12_ | #N/A
354100_2019_12_ | #N/A
354150_2019_12_ | #N/A
354151_2019_12_ | #N/A
354200_2019_12_ | #N/A
354201_2019_12_ | #N/A
354250_2019_12_ | #N/A
354300_2019_12_ | #N/A
354301_2019_12_ | #N/A
354350_2019_12_ | #N/A
354351_2019_12_ | #N/A
354400_2019_12_ | #N/A
354450_2019_12_ | #N/A
354451_2019_12_ | #N/A
354500_2019_12_ | #N/A
354501_2019_12_ | #N/A
354550_2019_12_ | #N/A
354600_2019_12_ | #N/A
354650_2019_12_ | #N/A
354651_2019_12_ | #N/A
354700_2019_12_ | #N/A
354701_2019_12_ | #N/A
354750_2019_12_ | #N/A
354800_2019_12_ | #N/A
354850_2019_12_ | #N/A
354851_2019_12_ | #N/A
354900_2019_12_ | #N/A
354901_2019_12_ | #N/A
354950_2019_12_ | #N/A
354951_2019_12_ | #N/A
355000_2019_12_ | #N/A
355001_2019_12_ | #N/A
355050_2019_12_ | #N/A
355051_2019_12_ | #N/A
355100_2019_12_ | #N/A
355101_2019_12_ | #N/A
355150_2019_12_ | #N/A
355151_2019_12_ | #N/A
400050_2019_12_ | #N/A
400100_2019_12_ | #N/A
400101_2019_12_ | #N/A
400150_2019_12_ | #N/A
400200_2019_12_ | #N/A
400201_2019_12_ | #N/A
400250_2019_12_ | #N/A
400300_2019_12_ | #N/A
400301_2019_12_ | #N/A
400350_2019_12_ | #N/A
400400_2019_12_ | #N/A
400401_2019_12_ | #N/A
400450_2019_12_ | 400450_2019_12_
400500_2019_12_ | 400500_2019_12_
400550_2019_12_ | 400550_2019_12_
400551_2019_12_ | 400551_2019_12_
400600_2019_12_ | 400600_2019_12_
400650_2019_12_ | 400650_2019_12_
400651_2019_12_ | 400651_2019_12_
400652_2019_12_ | 400652_2019_12_
400700_2019_12_ | 400700_2019_12_
400750_2019_12_ | 400750_2019_12_
400800_2019_12_ | 400800_2019_12_
400850_2019_12_ | 400850_2019_12_
400900_2019_12_ | 400900_2019_12_
400950_2019_12_ | 400950_2019_12_
401000_2019_12_ | 401000_2019_12_
401050_2019_12_ | 401050_2019_12_
401100_2019_12_ | 401100_2019_12_
401150_2019_12_ | 401150_2019_12_
401200_2019_12_ | 401200_2019_12_
401250_2019_12_ | 401250_2019_12_
401300_2019_12_ | 401300_2019_12_
401350_2019_12_ | 401350_2019_12_
401400_2019_12_ | 401400_2019_12_
401450_2019_12_ | 401450_2019_12_
401500_2019_12_ | 401500_2019_12_
401550_2019_12_ | 401550_2019_12_
401600_2019_12_ | 401600_2019_12_
401650_2019_12_ | 401650_2019_12_
401700_2019_12_ | 401700_2019_12_
401750_2019_12_ | 401750_2019_12_
401800_2019_12_ | 401800_2019_12_
401850_2019_12_ | 401850_2019_12_
401900_2019_12_ | 401900_2019_12_
401950_2019_12_ | 401950_2019_12_
402000_2019_12_ | 402000_2019_12_
402050_2019_12_ | 402050_2019_12_
402100_2019_12_ | 402100_2019_12_
402150_2019_12_ | 402150_2019_12_
402200_2019_12_ | 402200_2019_12_
402201_2019_12_ | 402201_2019_12_
402202_2019_12_ | 402202_2019_12_
402203_2020_02_ | 402203_2020_02_
402204_2020_02_ | 402204_2020_02_
402205_2020_02_ | 402205_2020_02_
402250_2019_12_ | 402250_2019_12_
402251_2019_12_ | 402251_2019_12_
402300_2019_12_ | 402300_2019_12_
402350_2019_12_ | 402350_2019_12_
402400_2019_12_ | 402400_2019_12_
402450_2019_12_ | 402450_2019_12_
402451_2019_12_ | #N/A
402452_2020_12_ | 402452_2020_12_
402453_2020_12_ | #N/A
402500_2019_12_ | 402500_2019_12_
402501_2019_12_ | #N/A
402550_2019_12_ | #N/A
402600_2019_12_ | #N/A
402650_2019_12_ | #N/A
402700_2019_12_ | #N/A
402750_2019_12_ | #N/A
402800_2019_12_ | #N/A
402850_2019_12_ | #N/A
402900_2019_12_ | #N/A
402950_2019_12_ | 402950_2019_12_
403000_2019_12_ | 403000_2019_12_
403050_2019_12_ | 403050_2019_12_
403100_2019_12_ | 403100_2019_12_
403101_2019_12_ | 403101_2019_12_
403150_2019_12_ | 403150_2019_12_
403200_2019_12_ | 403200_2019_12_
403201_2019_12_ | 403201_2019_12_
403250_2019_12_ | 403250_2019_12_
403300_2019_12_ | 403300_2019_12_
403301_2019_12_ | 403301_2019_12_
403350_2019_12_ | 403350_2019_12_
403351_2020_11_ | #N/A
403400_2019_12_ | 403400_2019_12_
403450_2019_12_ | 403450_2019_12_
403470_2020_12_ | 403470_2020_12_
403471_2020_12_ | 403471_2020_12_
403480_2020_12_ | 403480_2020_12_
403481_2020_12_ | 403481_2020_12_
403500_2019_12_ | #N/A
403550_2019_12_ | #N/A
403551_2019_12_ | #N/A
403600_2019_12_ | #N/A
403601_2019_12_ | #N/A
403650_2019_12_ | 403650_2019_12_
403700_2019_12_ | 403700_2019_12_
403750_2019_12_ | 403750_2019_12_
403800_2019_12_ | 403800_2019_12_
403801_2019_12_ | 403801_2019_12_
403850_2019_12_ | 403850_2019_12_
403900_2019_12_ | 403900_2019_12_
403901_2019_12_ | 403901_2019_12_
403950_2019_12_ | 403950_2019_12_
404000_2019_12_ | 404000_2019_12_
404001_2019_12_ | 404001_2019_12_
404050_2019_12_ | 404050_2019_12_
404100_2019_12_ | 404100_2019_12_
404101_2019_12_ | 404101_2019_12_
404150_2019_12_ | 404150_2019_12_
404200_2019_12_ | 404200_2019_12_
404250_2019_12_ | 404250_2019_12_
404300_2019_12_ | 404300_2019_12_
404350_2019_12_ | 404350_2019_12_
404400_2019_12_ | 404400_2019_12_
404450_2019_12_ | #N/A
404500_2019_12_ | 404500_2019_12_
404550_2019_12_ | 404550_2019_12_
404600_2019_12_ | #N/A
404650_2019_12_ | 404650_2019_12_
404651_2020_11_ | #N/A
404700_2019_12_ | 404700_2019_12_
404750_2019_12_ | 404750_2019_12_
404800_2019_12_ | 404800_2019_12_
404850_2019_12_ | 404850_2019_12_
404900_2019_12_ | 404900_2019_12_
404950_2019_12_ | #N/A
405000_2019_12_ | #N/A
405050_2019_12_ | #N/A
405100_2019_12_ | #N/A
405150_2019_12_ | #N/A
405200_2019_12_ | #N/A
405250_2019_12_ | #N/A
405251_2020_11_ | #N/A
405300_2019_12_ | #N/A
405350_2019_12_ | #N/A
405400_2019_12_ | #N/A
405410_2019_12_ | 405410_2019_12_
405450_2019_12_ | #N/A
405451_2020_12_ | #N/A
405500_2019_12_ | 405500_2019_12_
405550_2019_12_ | #N/A
405551_2020_12_ | #N/A
405600_2019_12_ | 405600_2019_12_
405650_2019_12_ | #N/A
405651_2020_12_ | #N/A
405700_2019_12_ | 405700_2019_12_
405750_2019_12_ | #N/A
405751_2020_12_ | 405751_2020_12_
405800_2019_12_ | 405800_2019_12_
405825_2019_12_ | 405825_2019_12_
405850_2019_12_ | #N/A
405900_2019_12_ | #N/A
405950_2019_12_ | #N/A
406000_2019_12_ | #N/A
405851_2019_12_ | #N/A
405901_2019_12_ | #N/A
405951_2019_12_ | #N/A
406001_2019_12_ | #N/A
405852_2019_12_ | #N/A
405902_2019_12_ | #N/A
405952_2019_12_ | #N/A
406002_2019_12_ | #N/A
405853_2019_12_ | #N/A
405903_2019_12_ | #N/A
405953_2019_12_ | #N/A
406003_2019_12_ | #N/A
405854_2019_12_ | #N/A
405904_2019_12_ | #N/A
405954_2019_12_ | #N/A
406004_2019_12_ | #N/A
405855_2019_12_ | #N/A
405905_2019_12_ | #N/A
405955_2019_12_ | #N/A
406005_2019_12_ | #N/A
406025_2020_12_ | 406025_2020_12_
406050_2020_12_ | 406050_2020_12_
406075_2020_12_ | 406075_2020_12_
406100_2020_12_ | 406100_2020_12_
406125_2020_12_ | 406125_2020_12_
406150_2020_12_ | 406150_2020_12_
406175_2020_12_ | 406175_2020_12_
406200_2020_12_ | 406200_2020_12_
406225_2020_12_ | 406225_2020_12_
406250_2020_12_ | 406250_2020_12_
406275_2020_12_ | 406275_2020_12_
406300_2020_12_ | 406300_2020_12_
450050_2020_12_ | #N/A
500050_2019_12_ | #N/A
500051_2019_12_ | #N/A
500100_2019_12_ | #N/A
500101_2019_12_ | #N/A
500150_2019_12_ | #N/A
500151_2019_12_ | #N/A
500200_2019_12_ | #N/A
500201_2019_12_ | #N/A
500250_2019_12_ | 500250_2019_12_
500300_2019_12_ | 500300_2019_12_
500350_2019_12_ | 500350_2019_12_
500400_2019_12_ | 500400_2019_12_
500450_2019_12_ | 500450_2019_12_
500500_2019_12_ | 500500_2019_12_
500550_2019_12_ | 500550_2019_12_
500600_2019_12_ | 500600_2019_12_
500650_2019_12_ | 500650_2019_12_
500700_2019_12_ | 500700_2019_12_
500750_2019_12_ | 500750_2019_12_
500751_2019_12_ | 500751_2019_12_
500800_2019_12_ | #N/A
500850_2019_12_ | #N/A
500900_2019_12_ | 500900_2019_12_
500950_2019_12_ | #N/A
501000_2019_12_ | #N/A
501050_2019_12_ | 501050_2019_12_
501100_2019_12_ | #N/A
501150_2019_12_ | 501150_2019_12_
501200_2019_12_ | #N/A
501250_2019_12_ | 501250_2019_12_
501300_2019_12_ | #N/A
501310_2020_12_ | 501310_2020_12_
501311_2020_12_ | #N/A
501350_2019_12_ | 501350_2019_12_
501400_2019_12_ | #N/A
501401_2019_12_ | 501401_2019_12_
501450_2019_12_ | #N/A
501500_2019_12_ | #N/A
501550_2019_12_ | #N/A
501600_2019_12_ | #N/A
501650_2019_12_ | 501650_2019_12_
501700_2019_12_ | 501700_2019_12_
501750_2019_12_ | 501750_2019_12_
501800_2019_12_ | 501800_2019_12_
501850_2019_12_ | 501850_2019_12_
501900_2019_12_ | 501900_2019_12_
501950_2019_12_ | 501950_2019_12_
502000_2019_12_ | 502000_2019_12_
502050_2019_12_ | 502050_2019_12_
502100_2019_12_ | 502100_2019_12_
502150_2019_12_ | 502150_2019_12_
502200_2019_12_ | 502200_2019_12_
502250_2019_12_ | 502250_2019_12_
502300_2019_12_ | 502300_2019_12_
502350_2019_12_ | 502350_2019_12_
502400_2019_12_ | #N/A
502450_2019_12_ | 502450_2019_12_
550050_2019_12_ | 550050_2019_12_
550100_2019_12_ | 550100_2019_12_
550150_2019_12_ | 550150_2019_12_
550200_2019_12_ | 550200_2019_12_
550250_2019_12_ | 550250_2019_12_
550300_2019_12_ | 550300_2019_12_
600050_2020_12_ | 600050_2020_12_

## 2020_02_Updates_CleanUp_Items (hidden)
Modifications to Deemed Savings Tables revision 3.1 on 02/06/2020
# | Deemed Table | Update Type | Cell Reference | Description
1 | Efficient Kits | Clean up Item | C45 | Update measure ID to show "2019_12" rather than "2018_12"
2 | HVAC | Update | C-146 to C181 | Add higher SEER CAC Measures with existing inputs.
3 | HVAC | Clean up Item | BB777, BB796, BB797 | Update equation to calculate TRC for these rows
4 | HVAC | Clean up Item | I1416-I1643 | 27 Multifamily comprehensive envelope ASHP measures included the same KW value as the similiare non comprehensive measure. Corrected formulas here to multiply the kWh by the CP factor. Impacted measures have not yet been implemented in programs.
5 | Income Eligible | Clean up Item | BC438, BC439 | Update equation to calculate TRC for these rows
6 | Income Eligible | Update | C440-C442 | Add Floor Insulation measure with R-13 baseline insulation in addition to existing measures which had no insulation for a baseline.
7 | Income Eligible | Clean up Item | C666,C667 | Update measure ID to show "43301" rather than "43300" as it is duplicate of the measure before it.
8 | MFMR | Clean up Item | C40-49 & C160,161 | Update measure ID to show "2019_12" rather than "2018_12"
9 | MFMR | Clean up Item | BC188-189 | Update equation to calculate TRC for these rows