## ReadME
General Layout of the Deemed Savings Tables:
|  |  |  | Deemed Savings Tables and Inputs | Current + Historical kWh Values and Inputs | *TRC (Measure Level)
"1"= Collapse all Inputs to Calculations
"2" = Expand all Inputs to Calculations
"-/+" = Collapse or Expand each Section
Deemed Savings Table(s)
Formula/Equation(s)
Equation Inputs
* TRC calculations use the avoided cost benefit tables from workpapers in the filed MEEIA 2025-2027 application (EO-2023-0136) approved MEEIA 2019-2021 filing (EO-2018-0211)
In the Deemed Savings Tables, color coding is used to clarify the potential relevance of specified values to ex post EM&V.
Unit of measure (e.g., 1 foot): The value is applicable and will be used for both ex ante and ex post savings calculations, as it represents a general unit of measurement.
This value is directly drawn from the Ameren Missouri TRM and it is anticipated that it will be consistently applied for ex post savings.
It is ancitipated that this value will be used in the calculation of ex post savings unless, based on the EM&V plan, an alternative custom value is determined (e.g., a custom in-service rate). It may also be adjusted if the measure's actual characteristics differ from those assumed in the Deemed Savings Table (e.g., the actual R-value of added pipe insulation is different from that specified in the Deemed Savings Table).
The value is not found in the Ameren Missouri TRM and will not be used in ex post EM&V if the EM&V contractor, upon reviewing collected information, determines that another value is more applicable.
The value is not relevant for any currently active Deemed Savings Table measure and will not be used in ex post savings calculations.

## Deemed Savings Tbl Revision Log
Ameren Missouri Deemed Savings Table Revision Log
Ameren Missouri Deemed Savings Table | Date | Ameren Missouri TRM |  |  | Description
|  | Volume 1: Overview and User Guide | Volume 2: C&I Measures | Volume 3: Residential Measures
Revision |  | Revision | Revision | Revision
1 | 2018-05-30 | 1 | 1 | 1 | Initial version filed for Commission approval.
2 | 2018-12-31 | 1 | 1 | 2 | Updated RES/BUS "Deemed Tables" with PY2017 Evaluation results per Stipulation and Agreement (File No. EO-2018-0211). This included updates to Volume 3 of the TRM.
3 | 2020-01-01 | 1 | 1 | 3 | Updated "Deemed Tables" with PY2018 Evaluation results. Also includes revisions to HVAC measures and multifamily measures, based on feedback from evaluation contractor. This includes updates to Volume 3 of the TRM.
3.1 | 2020-02-06 | 1 | 1 | 3 | Updated "Deemed Tables" with updates for 11 step process/program updates and minor corrections found since prior TRM update.
3.2 | 2020-06-18 | 1 | 1.1 | 3 | Updated Business Deemed Table in alignment with 11 step program changes to best meet goals under current market conditions.
4 | 2021-01-01 | 1 | 2 | 4 | Updated “Deemed Tables” with PY19 Evaluation results and variations of existing measures such as "direct install" and other options. Updated Appendix H & I for consistency.
5 | 2021-09-15 | 2 | 3 | 5 | Updated "Deemed Tables" with PY20 Evaluation results; variations of existing measures such as non-electric heat ASHP, Lighting, Water Chillers, Home Energy Report EUL, and updated Appendix G, H and I for consistency.
6 | 2022-09-26 | 2 | 4 | 6 | Updated "Deemed Tables" with PY21 Evaluation results, variations of existing measures such as DMSHP replacing non-electric heat, Advanced Thermostats in Income Eligible, Handheld Showerhead in EE Products, and Lighting Redesign w/ Network Controls, a new PTHP measure, and updated Appendix G, H and I for consistency.
7 | 2023-10-05 | 3 | 5 | 7 | Updated "Deemed Tables" with PY22 Evaluation results for Res HVAC and Bus Lighting. Updated Res and Bus lighting baselines to align with EISA policy of a 45 lumen/watt efficiency. Updated Res HVAC baselines to meet CFR standard efficiency under new M1 testing protocol. Added a Pay As You Save (PAYS) program deemed table tab. Updated commercial HVAC Chiller, ASHP, and Unitary equipment baselines to reflect IECC 2015 building codes. Added a new measure to VSD Air Compressor for units between 40 and 200-hp. Updated Appendices G, H, and I for consistency.
8 | 2024-12-01 | 4 | 6 | 8 | Reviewed and updated all measures including source documentation and removed measures no longer applicable to programs offered. Implement a color coding system to identify how inputs are intended to be reviewed through evaluation activities. Updating avoided cost assumptions based on MEEIA 4 filing and 2023 IRP. Add or modify measures consistent with Appendix H & I by updating items such as savings inputs, EULs, and Incremental cost for many measures.
Note on B8: [Threaded comment] Your version of Excel allows you to read this threaded comment; however, any edits to it will get removed if the file is opened in a newer version of Excel. Learn more: https://go.microsoft.com/fwlink/?linkid=870924 Comment: [Mention was removed] I would start over with Revision 1 for this filing

## BUS Deemed Savings Table
BUSINESS PRESCRIPTIVE MEASURES
|  |  |  | The values in the cells highlighted in this color are values used in the planning process of the portfolio. TRM allows delivery program design to use actual values for these cells, or a default value if actuals are not available. |  |  | Cells highlighted in this color are calculated variables
<------ Use the "Grouping" Features to expand or hide the formulas/input variables
PROGRAMS: All
| Lighting | [19 empty] | Lighting
|  | Measure Reference No. | Program/ Channel | Measure | kWh Annual Savings | End Use | kW Factor | kW | EUL | Inc. Cost | Units | [9 empty] | REVISION DATE | 2018-06-01 | 2018-12-31 | 2019-12-01 | 2020-02-01 | 2020-07-01 | 2020-12-01 | 2021-12-01 | 2022-08-01 | 2023-08-04 | 2024-12-01 | - | REVISION DATE | 2018-06-01 | 2018-12-31 | 2019-12-01 | 2020-02-01 | 2020-07-01 | 2020-12-01 | 2021-12-01 | 2022-08-01 | 2023-08-04 | 2024-12-01 |  | REVISION DATE | 2018-06-01 | 2018-12-31 | 2019-12-01 | 2020-02-01 | 2020-07-01 | 2020-12-01 | 2021-12-01 | 2022-08-01 | 2023-08-04 | 2024-12-01 | [52 empty] | TRC (2025) | Benefit Lookup | Benefits (2025 $) | Incremental Cost (2025 $)
| 800050 | 800050_2024_12_ | C&I (only IE or BSS) | LED <=11 Watt Lamp Replacing Interior Halogen A 28-52 Watt Lamp | 20.75 | Lighting BUS | 0.00018996 | 0.004068 | 10 | 3.26 | per measure | [9 empty] | kWh Annual Savings | 87.4832 | 88.5622 | 88.56 | 88.56 | 88.56 | 173.16 | 127.59 | 81.46 | 21.94 | 20.75 |  | EUL | 21 | 21 | 21 | 21 | 21 | 17 | 10 | 10 | 10 | 10 |  | Inc. Cost | 15.64 | 15.64 | 15.64 | 15.64 | 15.64 | 15.64 | 15.64 | 15.64 | 15.64 | 15.64 | [52 empty] | 3.6574 | Lighting BUS 10 Year EUL | 11.9233 | 3.26
| 800100 | 800100_2024_12_ | C&I (only IE or BSS) | LED 7-20 Watt Lamp Replacing Interior Halogen 53-70 Watt Lamp | 77.77 | Lighting BUS | 0.00018996 | 0.015246 | 10 | 3.26 | per measure | [9 empty] | kWh Annual Savings | 153.0956 | 153.0956 | 153.0956 | 153.0956 | 153.0956 | 132.04 | 122.43 | 131.63 | 63.06 | 77.77 |  | EUL | 17 | 17 | 17 | 17 | 17 | 17 | 10 | 10 | 10 | 10 |  | Inc. Cost | 19.64 | 19.64 | 19.64 | 19.64 | 19.64 | 19.64 | 19.64 | 19.64 | 19.64 | 19.64 | [52 empty] | 13.7079 | Lighting BUS 10 Year EUL | 44.6878 | 3.26
| 800150 | 800150_2024_12_ | C&I (only IE or BSS) | LED <=14 Watt Lamp Replacing Interior Halogen BR/R 45-65 Watt Lamp | 27.67 | Lighting BUS | 0.00018996 | 0.005424 | 10 | 3.26 | per measure | [9 empty] | kWh Annual Savings | 201.5238 | 203.7601 | 203.7601 | 203.7601 | 203.7601 | 161.96 | 149.49 | 232.49 | 28.31 | 27.67 |  | EUL | 14 | 14 | 14 | 14 | 14 | 11 | 10 | 10 | 10 | 10 |  | Inc. Cost | 48.27 | 48.27 | 48.27 | 48.27 | 48.27 | 48.27 | 48.27 | 48.27 | 48.27 | 48.27 | [52 empty] | 4.8772 | Lighting BUS 10 Year EUL | 15.8996 | 3.26
| 800200 | 800200_2024_12_ | C&I (only IE or BSS) | LED <=13 Watt Lamp Replacing Interior Halogen MR-16 35-50 Watt Lamp | 175.07 | Lighting BUS | 0.00018996 | 0.034321 | 10 | 3.26 | per measure | [9 empty] | kWh Annual Savings | 178.0908 | 164.5909 | 164.5909 | 164.5909 | 164.5909 | 154.05 | 102.31 | 79.69 | 120.73 | 175.07 |  | EUL | 12 | 12 | 12 | 12 | 12 | 11 | 10 | 10 | 10 | 10 |  | Inc. Cost | 36.64 | 36.64 | 36.64 | 36.64 | 36.64 | 36.64 | 36.64 | 36.64 | 36.64 | 36.64 | [52 empty] | 30.8583 | Lighting BUS 10 Year EUL | 100.5979 | 3.26
| 800250 | 800250_2024_12_ | C&I (only IE or BSS) | LED <=20 Watt Lamp Replacing Interior Halogen PAR 48-90 Watt Lamp | 40.34 | Lighting BUS | 0.00018996 | 0.007908 | 10 | 3.26 | per measure | [9 empty] | kWh Annual Savings | 257.763 | 255.7225 | 255.7225 | 255.7225 | 255.7225 | 227.11 | 194.18 | 187.8 | 40.6 | 40.34 |  | EUL | 12 | 12 | 12 | 12 | 12 | 11 | 10 | 10 | 10 | 10 |  | Inc. Cost | 74.64 | 74.64 | 74.64 | 74.64 | 74.64 | 74.64 | 74.64 | 74.64 | 74.64 | 74.64 | [52 empty] | 7.1104 | Lighting BUS 10 Year EUL | 23.18 | 3.26
| 800300 | 800300_2024_12_ | C&I (only IE or BSS) | LED <=80 Watt Lamp or Fixture Replacing Interior HID 100-175 Watt Lamp or Fixture | 716.61 | Lighting BUS | 0.00018996 | 0.14049 | 15 | 68 | per measure | [9 empty] | kWh Annual Savings | 576.4518 | 369.516 | 369.516 | 369.516 | 369.516 | 1198.19 | 675.33 | 1128.87 | 1129.1 | 716.61 |  | EUL | 11 | 11 | 11 | 11 | 11 | 11 | 15 | 15 | 15 | 15 |  | Inc. Cost | 191.39 | 191.39 | 191.39 | 191.39 | 191.39 | 191.39 | 191.39 | 191.39 | 191.39 | 191.39 | [52 empty] | 8.1013 | Lighting BUS 15 Year EUL | 550.8896 | 68
| 800350 | 800350_2024_12_ | C&I (only IE or BSS) | LED 62 - 130 Watt Lamp or Fixture Replacing Interior HID 176-300 Watt Lamp or Fixture | 798.17 | Lighting BUS | 0.00018996 | 0.15648 | 15 | 60 | per measure | [9 empty] | kWh Annual Savings | 702.99 | 884.3743 | 884.3743 | 884.3743 | 884.3743 | 902.06 | 837.22 | 843.63 | 843.88 | 798.17 |  | EUL | 10 | 10 | 10 | 10 | 10 | 11 | 15 | 15 | 15 | 15 |  | Inc. Cost | 233.64 | 233.64 | 233.64 | 233.64 | 233.64 | 233.64 | 233.64 | 233.64 | 233.64 | 233.64 | [52 empty] | 10.2265 | Lighting BUS 15 Year EUL | 613.5883 | 60
| 800400 | 800400_2024_12_ | C&I (only IE or BSS) | LED 85 - 225 Watt Lamp or Fixture Replacing Interior HID 301-500 Watt Lamp or Fixture | 983.73 | Lighting BUS | 0.00018996 | 0.19285 | 15 | 156 | per measure | [9 empty] | kWh Annual Savings | 1209.1428 | 1471.9795 | 1471.9795 | 1471.9795 | 1471.9795 | 1459.71 | 1031.86 | 1039.67 | 1040.07 | 983.73 |  | EUL | 11 | 11 | 11 | 11 | 11 | 11 | 15 | 15 | 15 | 15 |  | Inc. Cost | 361.64 | 361.64 | 361.64 | 361.64 | 361.64 | 361.64 | 361.64 | 361.64 | 361.64 | 361.64 | [52 empty] | 4.8477 | Lighting BUS 15 Year EUL | 756.2364 | 156
| 800450 | 800450_2024_12_ | C&I (only IE or BSS) | LED <=80 Watt Lamp or Fixture Replacing Exterior <24/7 HID 100-175 Watt Lamp or Fixture | 418.23 | Ext Lighting BUS | 5.616e-06 | 0.002349 | 15 | 60 | per measure | [9 empty] | kWh Annual Savings | 439.45 | 455.124 | 446.2 | 446.2 | 446.2 | 446.2 | 432.55 | 442.06 | 442.18 | 418.23 |  | EUL | 11 | 11 | 11 | 11 | 11 | 12 | 15 | 15 | 15 | 15 |  | Inc. Cost | 191.39 | 191.39 | 191.39 | 191.39 | 191.39 | 191.39 | 191.39 | 191.39 | 191.39 | 191.39 | [52 empty] | 3.0904 | Ext Lighting BUS 15 Year EUL | 185.4255 | 60
| 800500 | 800500_2024_12_ | C&I (only IE or BSS) | LED 62 - 130 Watt Lamp or Fixture Replacing Exterior <24/7 HID 176-300 Watt Lamp or Fixture | 796.46 | Ext Lighting BUS | 5.616e-06 | 0.004473 | 15 | 129 | per measure | [9 empty] | kWh Annual Savings | 1047.5333 | 763.4508 | 713.5054 | 713.5054 | 713.5054 | 713.51 | 823.73 | 841.83 | 842.07 | 796.46 |  | EUL | 12 | 12 | 12 | 12 | 12 | 12 | 15 | 15 | 15 | 15 |  | Inc. Cost | 233.64 | 233.64 | 233.64 | 233.64 | 233.64 | 233.64 | 233.64 | 233.64 | 233.64 | 233.64 | [52 empty] | 2.7373 | Ext Lighting BUS 15 Year EUL | 353.1167 | 129
| 800550 | 800550_2024_12_ | C&I (only IE or BSS) | LED 85 - 225 Watt Lamp or Fixture Replacing Exterior <24/7 HID 301-500 Watt Lamp or Fixture | 1457.44 | Ext Lighting BUS | 5.616e-06 | 0.008185 | 15 | 156 | per measure | [9 empty] | kWh Annual Savings | 956.15 | 1074.2028 | 1003.9279 | 1003.9279 | 1003.9279 | 1003.93 | 1507.33 | 1540.46 | 1540.91 | 1457.44 |  | EUL | 12 | 12 | 12 | 12 | 12 | 12 | 15 | 15 | 15 | 15 |  | Inc. Cost | 361.64 | 361.64 | 361.64 | 361.64 | 361.64 | 361.64 | 361.64 | 361.64 | 361.64 | 361.64 | [52 empty] | 4.1421 | Ext Lighting BUS 15 Year EUL | 646.1674 | 156
| 800600 | 800600_2024_12_ | C&I (only IE or BSS) | LED <=80 Watt Lamp or Fixture Replacing Exterior 24/7 HID 100-175 Watt Lamp or Fixture Misc. | 656.8 | Miscellaneous BUS | 0.00013794 | 0.090602 | 15 | 60 | per measure | [9 empty] | kWh Annual Savings | 1077.48 | 700.72 | 700.72 | 700.72 | 700.72 | 700.72 | 679.28 | 694.21 | 694.41 | 656.8 |  | EUL | 6 | 6 | 6 | 6 | 6 | 6 | 15 | 15 | 15 | 15 |  | Inc. Cost | 191.39 | 191.39 | 191.39 | 191.39 | 191.39 | 191.39 | 191.39 | 191.39 | 191.39 | 191.39 | [52 empty] | 7.8061 | Miscellaneous BUS 15 Year EUL | 468.3661 | 60
| 800650 | 800650_2024_12_ | C&I (only IE or BSS) | LED 62 - 130 Watt Lamp or Fixture Replacing Exterior 24/7 HID 176-300 Watt Lamp or Fixture Misc. | 1389.33 | Miscellaneous BUS | 0.00013794 | 0.19165 | 15 | 129 | per measure | [9 empty] | kWh Annual Savings | 1314 | 1556.383 | 1482.2695 | 1482.2695 | 1482.2695 | 1482.27 | 1436.92 | 1468.46 | 1468.89 | 1389.33 |  | EUL | 6 | 6 | 6 | 6 | 6 | 6 | 15 | 15 | 15 | 15 |  | Inc. Cost | 233.64 | 233.64 | 233.64 | 233.64 | 233.64 | 233.64 | 233.64 | 233.64 | 233.64 | 233.64 | [52 empty] | 7.6801 | Miscellaneous BUS 15 Year EUL | 990.7354 | 129
| 800700 | 800700_2024_12_ | C&I (only IE or BSS) | LED 85 - 225 Watt Lamp or Fixture Replacing Exterior 24/7 HID 301-500 Watt Lamp or Fixture Misc. | 2490.86 | Miscellaneous BUS | 0.00013794 | 0.3436 | 15 | 156 | per measure | [9 empty] | kWh Annual Savings | 2452.8 | 2870.1497 | 2657.5461 | 2657.5461 | 2657.5461 | 2657.55 | 2576.25 | 2632.74 | 2633.51 | 2490.86 |  | EUL | 6 | 6 | 6 | 6 | 6 | 6 | 15 | 15 | 15 | 15 |  | Inc. Cost | 361.64 | 361.64 | 361.64 | 361.64 | 361.64 | 361.64 | 361.64 | 361.64 | 361.64 | 361.64 | [52 empty] | 11.3862 | Miscellaneous BUS 15 Year EUL | 1776.2398 | 156
| 800750 | 800750_2024_12_ | C&I (only IE or BSS) | LED or Electroluminescent Replacing Interior Incandescent/CFL Exit Sign | 243.01 | Lighting BUS | 0.00018996 | 0.04764 | 7 | 45.25 | per measure | [9 empty] | kWh Annual Savings | 253.0764 | 253.0764 | 253.0764 | 253.0764 | 253.0764 | 248.43 | 231.65 | 309.14 | 261.05 | 243.01 |  | EUL | 16 | 16 | 16 | 16 | 16 | 16 | 7 | 7 | 7 | 7 |  | Inc. Cost | 45.25 | 45.25 | 45.25 | 45.25 | 45.25 | 45.25 | 45.25 | 45.25 | 45.25 | 45.25 | [52 empty] | 2.3214 | Lighting BUS 7 Year EUL | 105.0426 | 45.25
| 800800 | 800800_2024_12_ | C&I (only IE or BSS) | LED Replacing Interior T5 Fluorescent (Type A / Hybrid) | 290.28 | Lighting BUS | 0.00018996 | 0.056907 | 10 | 13 | per measure | [9 empty] | kWh Annual Savings | 222.56 | 222.56 | 222.56 | 222.56 | 222.56 | 156.94 | 350.49 | 301.75 | 347.98 | 290.28 |  | EUL | 8 | 8 | 8 | 8 | 8 | 10 | 10 | 10 | 10 | 10 |  | Inc. Cost | 29.64 | 29.64 | 29.64 | 29.64 | 29.64 | 29.64 | 29.64 | 29.64 | 29.64 | 29.64 | [52 empty] | 12.8307 | Lighting BUS 10 Year EUL | 166.7994 | 13
| 800801 | 800801_2024_12_ | C&I (only IE or BSS) | LED Replacing Interior T5 Fluorescent (Type B, Kits, and Fixtures) | 473.41 | Lighting BUS | 0.00018996 | 0.092808 | 15 | 13 | per measure | [9 empty] | kWh Annual Savings | 2020-12-01: 365.22; 2021-12-01: 476.96; 2022-08-01: 545.25; 2023-08-04: 449.25; 2024-12-01: 473.41 |  | EUL | [5 empty] | 15 | 15 | 15 | 15 | 15 |  | Inc. Cost | [5 empty] | 29.64 | 29.64 | 29.64 | 29.64 | 29.64 | [52 empty] | 27.9947 | Lighting BUS 15 Year EUL | 363.9311 | 13
| 800802 | 800802_2024_12_ | C&I (only IE or BSS) | LED Replacing Interior T5 Fluorescent (Type C) | 286.79 | Lighting BUS | 0.00018996 | 0.056223 | 11 | 13 | per measure | [9 empty] | kWh Annual Savings | 2021-12-01: 0; 2022-08-01: 303.09; 2023-08-04: 303.22; 2024-12-01: 286.79 |  | EUL | [6 empty] | 11 | 11 | 11 | 11 |  | Inc. Cost | [6 empty] | 29.64 | 29.64 | 29.64 | 29.64 | [52 empty] | 13.6138 | Lighting BUS 11 Year EUL | 176.9791 | 13
| 800850 | 800850_2024_12_ | C&I (only IE or BSS) | LED Replacing Interior T8 Fluorescent (Type A / Hybrid) | 220.32 | Lighting BUS | 0.00018996 | 0.043192 | 10 | 13 | per measure | [9 empty] | kWh Annual Savings | 82.39 | 84.8191 | 84.8191 | 84.8191 | 84.8191 | 86.01 | 207.73 | 234.37 | 186.98 | 220.32 |  | EUL | 9 | 9 | 9 | 9 | 9 | 10 | 10 | 10 | 10 | 10 |  | Inc. Cost | 29.64 | 29.64 | 29.64 | 29.64 | 29.64 | 29.64 | 29.64 | 29.64 | 29.64 | 29.64 | [52 empty] | 9.7384 | Lighting BUS 10 Year EUL | 126.5993 | 13
| 800851 | 800851_2024_12_ | C&I (only IE or BSS) | LED Replacting Interior T8 Fluorescent (Type B, Kits, and Fixtures) | 200.02 | Lighting BUS | 0.00018996 | 0.039212 | 15 | 13 | per measure | [9 empty] | kWh Annual Savings | 2020-12-01: 161.24; 2021-12-01: 212.23; 2022-08-01: 198.78; 2023-08-04: 192.42; 2024-12-01: 200.02 |  | EUL | [5 empty] | 15 | 15 | 15 | 15 | 15 |  | Inc. Cost | [5 empty] | 29.64 | 29.64 | 29.64 | 29.64 | 29.64 | [52 empty] | 11.828 | Lighting BUS 15 Year EUL | 153.7642 | 13
| 800852 | 800852_2024_12_ | C&I (only IE or BSS) | LED Replacting Interior T8 Fluorescent (Type C) | 169.72 | Lighting BUS | 0.00018996 | 0.033272 | 11 | 13 | per measure | [9 empty] | kWh Annual Savings | 2021-12-01: 0; 2022-08-01: 176.37; 2023-08-04: 179.44; 2024-12-01: 169.72 |  | EUL | [6 empty] | 11 | 11 | 11 | 11 |  | Inc. Cost | [6 empty] | 29.64 | 29.64 | 29.64 | 29.64 | [52 empty] | 8.0565 | Lighting BUS 11 Year EUL | 104.7348 | 13
| 800900 | 800900_2024_12_ | C&I (only IE or BSS) | LED Replacing Interior T12 Fluorescent (Type A / Hybrid) | 186.88 | Lighting BUS | 0.00018996 | 0.036636 | 10 | 13 | per measure | [9 empty] | kWh Annual Savings | 124.6336 | 92.5567 | 92.5567 | 92.5567 | 92.5567 | 150 | 224.43 | 197.52 | 197.58 | 186.88 |  | EUL | 14 | 14 | 14 | 14 | 14 | 10 | 10 | 10 | 10 | 10 |  | Inc. Cost | 29.64 | 29.64 | 29.64 | 29.64 | 29.64 | 29.64 | 29.64 | 29.64 | 29.64 | 29.64 | [52 empty] | 8.2603 | Lighting BUS 10 Year EUL | 107.3841 | 13
| 800901 | 800901_2024_12_ | C&I (only IE or BSS) | LED Replacing Interior T12 Fluorescent (Type B, Kits, and Fixtures) | 254.96 | Lighting BUS | 0.00018996 | 0.049983 | 15 | 13 | per measure | [9 empty] | kWh Annual Savings | 2020-12-01: 181.13; 2021-12-01: 273.46; 2022-08-01: 315.35; 2023-08-04: 319.38; 2024-12-01: 254.96 |  | EUL | [5 empty] | 15 | 15 | 15 | 15 | 15 |  | Inc. Cost | [5 empty] | 29.64 | 29.64 | 29.64 | 29.64 | 29.64 | [52 empty] | 15.0768 | Lighting BUS 15 Year EUL | 195.9989 | 13
| 800902 | 800902_2024_12_ | C&I (only IE or BSS) | LED Replacing Interior T12 Fluorescent (Type C) | 266.5 | Lighting BUS | 0.00018996 | 0.052245 | 11 | 13 | per measure | [9 empty] | kWh Annual Savings | 2021-12-01: 0; 2022-08-01: 426.56; 2023-08-04: 281.76; 2024-12-01: 266.5 |  | EUL | [6 empty] | 11 | 11 | 11 | 11 |  | Inc. Cost | [6 empty] | 29.64 | 29.64 | 29.64 | 29.64 | [52 empty] | 12.6506 | Lighting BUS 11 Year EUL | 164.4581 | 13
| 800950 | 800950_2024_12_ | C&I (only IE or BSS) | LED Specialty Lamp | 94.51 | Lighting BUS | 0.00018996 | 0.018528 | 10 | 11.94 | per measure | [9 empty] | kWh Annual Savings | 102.1679 | 102.1679 | 102.1679 | 102.1679 | 102.1679 | 102.26 | 99.13 | 99.89 | 99.92 | 94.51 |  | EUL | 11 | 11 | 11 | 11 | 11 | 11 | 10 | 10 | 10 | 10 |  | Inc. Cost | 11.94 | 11.94 | 11.94 | 11.94 | 11.94 | 11.94 | 11.94 | 11.94 | 11.94 | 11.94 | [52 empty] | 4.5483 | Lighting BUS 10 Year EUL | 54.3069 | 11.94
| 800980 | 800980_2024_12_ | C&I (only IE or BSS) | LED Lighting Redesign | 73003.89 | Lighting BUS | 0.00018996 | 14.3119 | 15 | 10000 | per project | [9 empty] | kWh Annual Savings | 2021-12-01: 77808.3; 2022-08-01: 46757.36; 2023-08-04: 44626.91; 2024-12-01: 73003.89 |  | EUL | [6 empty] | 15 | 15 | 15 | 15 |  | Inc. Cost | [6 empty] | 10000 | 10000 | 10000 | 10000 | [52 empty] | 5.6121 | Lighting BUS 15 Year EUL | 56121.2952 | 10000
|  |  | TRM Section: | 2.6.1 - 2.6.4
Evaluation Formula
[14 empty] | EMV Adjustment Factor for Lighting Measures | [6 empty] | REVISION DATE | 2018-06-01 | 2018-12-31 | 2019-12-01 | 2020-02-01 | 2020-07-01 | 2020-12-01 | 2021-12-01 | 2022-08-01 | 2023-08-04 | 2024-12-01 | - | REVISION DATE | 2018-06-01 | 2018-12-31 | 2019-12-01 | 2020-02-01 | 2020-07-01 | 2020-12-01 | 2021-12-01 | 2022-08-01 | 2023-08-04 | 2024-12-01 |  | REVISION DATE | 2018-06-01 | 2018-12-31 | 2019-12-01 | 2020-02-01 | 2020-07-01 | 2020-12-01 | 2021-12-01 | 2022-08-01 | 2023-08-04 | 2024-12-01 | REVISION DATE | 2018-06-01 | 2018-12-31 | 2019-12-01 | 2020-02-01 | 2020-07-01 | 2020-12-01 | 2021-12-01 | 2022-08-01 | 2023-08-04 | 2024-12-01 |  | REVISION DATE | 2018-06-01 | 2018-12-31 | 2019-12-01 | 2020-02-01 | 2020-07-01 | 2020-12-01 | 2021-12-01 | 2022-08-01 | 2023-08-04 | 2024-12-01 | - |  | REVISION DATE | 2018-06-01 | 2018-12-31 | 2019-12-01 | 2020-02-01 | 2020-07-01 | 2020-12-01 | 2021-12-01 | 2022-08-01 | 2023-08-04 | 2024-12-01 | - |  | REVISION DATE | 2018-06-01 | 2018-12-31 | 2019-12-01 | 2020-02-01 | 2020-07-01 | 2020-12-01 | 2021-12-01 | 2022-08-01 | 2023-08-04 | 2024-12-01 | -
|  |  | Measure Reference No. | Measure Category | Watts Base | Watts EE | HOU | WHFe + -IFkWh | IFkW | ISR | EUL | EMV Adjustment (ADJ_EMV) |  | Program | ΔWatts Adjustment | HOU Adjustment | Total EMV Adjustment | Weight |  |  | Measure Reference No. | Watts Base | Watts Base | Watts Base | Watts Base | Watts Base | Watts Base | Watts Base | Watts Base | Watts Base | Watts Base | Watts Base | Measure Reference No. | Watts EE | Watts EE | Watts EE | Watts EE | Watts EE | Watts EE | Watts EE | Watts EE | Watts EE | Watts EE |  | Measure Reference No. | HOU | HOU | HOU | HOU | HOU | HOU | HOU | HOU | HOU | HOU | Measure Reference No. | WHFe + -IFkWh | WHFe + -IFkWh | WHFe + -IFkWh | WHFe + -IFkWh | WHFe + -IFkWh | WHFe + -IFkWh | WHFe + -IFkWh | WHFe + -IFkWh | WHFe + -IFkWh | WHFe + -IFkWh |  | Measure Reference No. | Measure Reference No. | IFkW | IFkW | IFkW | IFkW | IFkW | IFkW | IFkW | IFkW | IFkW | IFkW |  | Measure Reference No. | ISR | ISR | ISR | ISR | ISR | ISR | ISR | ISR | ISR | ISR | ISR |  | Measure Reference No. | EUL | EUL | EUL | EUL | EUL | EUL | EUL | EUL | EUL | EUL | EUL
|  |  | 800050_2024_12_ | LED <=11 Watt Lamp Replacing Interior Halogen A 28-52 Watt Lamp | 20 | 9.97 | 2090 | 1.056 | 1.032 | 1 | 10 | 0.93732 |  | Standard | 100.3% | 92.3% | 92.58% | 84.42% |  |  | 800050_2019_12_ | 36 | 45 | 45 | 45 | 45 | 60.5241 | 55.17 | 47.2195 | 20 | 20 |  | 800050_2019_12_ | 8 | 9.2 | 9.2 | 9.2 | 9.2 | 9.2734 | 9.62 | 9.9673 | 9.97 | 9.97 |  | 800050_2019_12_ | 2920 | 2386 | 2386 | 2386 | 2386 | 3286.218 | 2698 | 2090.2888 | 2090 | 2090 | 800050_2019_12_ | 1.07 | 1.08 | 1.08 | 1.08 | 1.056 | 1.071 | 1.071 | 1.056 | 1.056 | 1.056 |  | 800050_2019_12_ | [7 empty] | 1.032 | 1.032 | 1.032 |  |  | 800050_2019_12_ | 1 | 0.96 | 0.96 | 0.96 | 0.96 | 0.96 | 1 | 1 | 1 | 1 |  |  | 800050_2019_12_ | 17 | 21 | 21 | 21 | 21 | 17 | 10 | 10 | 10 | 10
|  |  | 800100_2024_12_ | LED 7-20 Watt Lamp Replacing Interior Halogen 53-70 Watt Lamp | 45 | 9.2186 | 2195.9533 | 1.056 | 1.032 | 1 | 10 | 0.93732 |  | SBDI | 99.2% | 100.7% | 99.89% | 8.243% |  |  | 800100_2019_12_ | 63 | 63 | 63 | 63 | 63 | 65.5537 | 65.27 | 64.8321 | 45 | 45 |  | 800100_2019_12_ | 14 | 14 | 14 | 14 | 14 | 9.6557 | 9.7 | 9.8849 | 9.5451 | 9.2186 |  | 800100_2019_12_ | 2920 | 2920 | 2920 | 2920 | 2920 | 2205.5545 | 2122 | 2289.8246 | 1699.6227 | 2195.9533 | 800100_2019_12_ | 1.07 | 1.07 | 1.07 | 1.07 | 1.07 | 1.071 | 1.071 | 1.056 | 1.056 | 1.056 |  | 800100_2019_12_ | [7 empty] | 1.032 | 1.032 | 1.032 |  |  | 800100_2019_12_ | 1 | 1 | 1 | 1 | 1 | 1 | 1 | 1 | 1 | 1 |  |  | 800100_2019_12_ | 17 | 17 | 17 | 17 | 17 | 17 | 10 | 10 | 10 | 10
|  |  | 800150_2024_12_ | LED <=14 Watt Lamp Replacing Interior Halogen BR/R 45-65 Watt Lamp | 20 | 9.589 | 2685.0199 | 1.056 | 1.032 | 1 | 10 | 0.93732 |  | BSS | 100.1% | 100% | 100.1% | 7.338% |  |  | 800150_2019_12_ | 55 | 62 | 62 | 62 | 62 | 66.5258 | 66.88 | 65.8468 | 20 | 20 |  | 800150_2019_12_ | 12 | 9.3 | 9.3 | 9.3 | 9.3 | 10.1919 | 10.48 | 10.3119 | 9.9006 | 9.589 |  | 800150_2019_12_ | 4380 | 3583 | 3583 | 3583 | 3583 | 2711.4398 | 2553 | 4001.6227 | 2678.7803 | 2685.0199 | 800150_2019_12_ | 1.07 | 1.09 | 1.09 | 1.09 | 1.09 | 1.071 | 1.071 | 1.056 | 1.056 | 1.056 |  | 800150_2019_12_ | [7 empty] | 1.032 | 1.032 | 1.032 |  |  | 800150_2019_12_ | 1 | 0.99 | 0.99 | 0.99 | 0.99 | 0.99 | 1 | 1 | 1 | 1 |  |  | 800150_2019_12_ | 11 | 14 | 14 | 14 | 14 | 11 | 10 | 10 | 10 | 10
|  |  | 800200_2024_12_ | LED <=13 Watt Lamp Replacing Interior Halogen MR-16 35-50 Watt Lamp | 47.5217 | 7.1699 | 4383.2039 | 1.056 | 1.032 | 1 | 10 | 0.93732 |  |  |  |  | Weighted Average EM&V Adjustment | 93.73% |  |  | 800200_2019_12_ | 50 | 45 | 45 | 45 | 45 | 46.8678 | 41.62 | 49.0042 | 47.5217 | 47.5217 |  | 800200_2019_12_ | 12 | 8.5 | 8.5 | 8.5 | 8.5 | 6.5456 | 6.35 | 7.26 | 5.8209 | 7.1699 |  | 800200_2019_12_ | 4380 | 4120 | 4120 | 4120 | 4120 | 3585.0871 | 2808 | 1824.6469 | 2766.4157 | 4383.2039 | 800200_2019_12_ | 1.07 | 1.1 | 1.1 | 1.1 | 1.1 | 1.071 | 1.071 | 1.056 | 1.056 | 1.056 |  | 800200_2019_12_ | [7 empty] | 1.032 | 1.032 | 1.032 |  |  | 800200_2019_12_ | 1 | 0.995 | 0.995 | 0.995 | 0.995 | 0.995 | 0.995 | 0.995 | 1 | 1 |  |  | 800200_2019_12_ | 11 | 12 | 12 | 12 | 12 | 11 | 10 | 10 | 10 | 10
|  |  | 800250_2024_12_ | LED <=20 Watt Lamp Replacing Interior Halogen PAR 48-90 Watt Lamp | 25 | 12.9768 | 3389.9768 | 1.056 | 1.032 | 1 | 10 | 0.93732 |  | SOURCE: ΔWatts and HOU Adjustment factors are calculated based on desk review and on-site data collection during the PY2023 Impact Evaluation for Standard and PY2019 Evaluation for SBDI and BSS. Weights are based on PY2023 Final Ex Ante Gross Annual Lighting kWh for each program. These values should be updated/replaced if and when new EM&V verification occurs; weights should be updated annually. | [6 empty] | 800250_2019_12_ | 70 | 72 | 72 | 72 | 72 | 75.8365 | 75.62 | 76.3715 | 25 | 25 |  | 800250_2019_12_ | 15 | 12.8 | 12.8 | 12.8 | 12.8 | 12.79 | 12.35 | 13.4298 | 13.588 | 12.9768 |  | 800250_2019_12_ | 4380 | 4003 | 4003 | 4003 | 4003 | 3397.4975 | 2956 | 2851.9417 | 3399.2361 | 3389.9768 | 800250_2019_12_ | 1.07 | 1.09 | 1.09 | 1.09 | 1.09 | 1.071 | 1.071 | 1.056 | 1.056 | 1.056 |  | 800250_2019_12_ | [7 empty] | 1.032 | 1.032 | 1.032 |  |  | 800250_2019_12_ | 1 | 0.99 | 0.99 | 0.99 | 0.99 | 0.99 | 1 | 1 | 1 | 1 |  |  | 800250_2019_12_ | 11 | 12 | 12 | 12 | 12 | 11 | 10 | 10 | 10 | 10
|  |  | 800300_2024_12_ | LED <=80 Watt Lamp or Fixture Replacing Interior HID 100-175 Watt Lamp or Fixture | 322.7593 | 95.2065 | 3181.61 | 1.056 | 1.032 | 1 | 15 | 0.93732 | [8 empty] | 800300_2019_12_ | 175 | 132 | 132 | 132 | 132 | 459.9331 | 114.81 | 414.8362 | 414.84 | 322.7593 |  | 800300_2019_12_ | 52 | 48 | 48 | 48 | 48 | 141.885 | 20.54 | 123.0018 | 123 | 95.2065 |  | 800300_2019_12_ | 4380 | 4399 | 4399 | 4399 | 4399 | 3517.566 | 6900 | 3697.4138 | 3697 | 3181.61 | 800300_2019_12_ | 1.07 | 1 | 1 | 1 | 1 | 1.071 | 1.071 | 1.056 | 1.056 | 1.056 |  | 800300_2019_12_ | [7 empty] | 1.032 | 1.032 | 1.032 |  |  | 800300_2019_12_ | 1 | 1 | 1 | 1 | 1 | 1 | 1 | 1 | 1 | 1 |  |  | 800300_2019_12_ | 11 | 11 | 11 | 11 | 11 | 11 | 15 | 15 | 15 | 15
|  |  | 800350_2024_12_ | LED 62 - 130 Watt Lamp or Fixture Replacing Interior HID 176-300 Watt Lamp or Fixture | 281.02 | 111.93 | 4769 | 1.056 | 1.032 | 1 | 15 | 0.93732 | [8 empty] | 800350_2019_12_ | 250 | 262 | 262 | 262 | 262 | 262 | 281.02 | 281.0231 | 281.02 | 281.02 |  | 800350_2019_12_ | 100 | 92 | 92 | 92 | 92 | 92 | 111.93 | 111.9259 | 111.93 | 111.93 |  | 800350_2019_12_ | 4380 | 4954.4778 | 4954.4778 | 4954.4778 | 4954.4778 | 4954.4778 | 4769 | 4768.7639 | 4769 | 4769 | 800350_2019_12_ | 1.07 | 1.05 | 1.05 | 1.05 | 1.05 | 1.071 | 1.071 | 1.056 | 1.056 | 1.056 |  | 800350_2019_12_ | [7 empty] | 1.032 | 1.032 | 1.032 |  |  | 800350_2019_12_ | 1 | 1 | 1 | 1 | 1 | 1 | 1 | 1 | 1 | 1 |  |  | 800350_2019_12_ | 11 | 10 | 10 | 10 | 10 | 11 | 15 | 15 | 15 | 15
|  |  | 800400_2024_12_ | LED 85 - 225 Watt Lamp or Fixture Replacing Interior HID 301-500 Watt Lamp or Fixture | 454.6 | 147.38 | 3235 | 1.056 | 1.032 | 1 | 15 | 0.93732 | [8 empty] | 800400_2019_12_ | 400 | 444 | 444 | 444 | 444 | 444 | 454.6 | 454.5985 | 454.6 | 454.6 |  | 800400_2019_12_ | 142 | 136 | 136 | 136 | 136 | 136 | 147.38 | 147.3814 | 147.38 | 147.38 |  | 800400_2019_12_ | 4380 | 4425.1429 | 4425.1429 | 4425.1429 | 4425.1429 | 4425.1429 | 3235 | 3234.7262 | 3235 | 3235 | 800400_2019_12_ | 1.07 | 1.08 | 1.08 | 1.08 | 1.08 | 1.071 | 1.071 | 1.056 | 1.056 | 1.056 |  | 800400_2019_12_ | [7 empty] | 1.032 | 1.032 | 1.032 |  |  | 800400_2019_12_ | 1 | 1 | 1 | 1 | 1 | 1 | 1 | 1 | 1 | 1 |  |  | 800400_2019_12_ | 11 | 11 | 11 | 11 | 11 | 11 | 15 | 15 | 15 | 15
|  |  | 800450_2024_12_ | LED <=80 Watt Lamp or Fixture Replacing Exterior <24/7 HID 100-175 Watt Lamp or Fixture | 147 | 50 | 4600 | 1 | 1 | 1 | 15 | 0.93732 | [8 empty] | 800450_2019_12_ | 175 | 147 | 147 | 147 | 147 | 147 | 147 | 147 | 147 | 147 |  | 800450_2019_12_ | 52 | 50 | 50 | 50 | 50 | 50 | 50 | 50 | 50 | 50 |  | 800450_2019_12_ | 3572.7642 | 4600 | 4600 | 4600 | 4600 | 4600 | 4600 | 4600 | 4600 | 4600 | 800450_2019_12_ | 1 | 1.02 | 1 | 1 | 1 | 1 | 1 | 1 | 1 | 1 |  | 800450_2019_12_ | [7 empty] | 1 | 1 | 1 |  |  | 800450_2019_12_ | 1 | 1 | 1 | 1 | 1 | 1 | 1 | 1 | 1 | 1 |  |  | 800450_2019_12_ | 14 | 11 | 11 | 11 | 11 | 12 | 15 | 15 | 15 | 15
|  |  | 800500_2024_12_ | LED 62 - 130 Watt Lamp or Fixture Replacing Exterior <24/7 HID 176-300 Watt Lamp or Fixture | 284 | 90 | 4380 | 1 | 1 | 1 | 15 | 0.93732 | [8 empty] | 800500_2019_12_ | 280 | 262 | 262 | 262 | 262 | 262 | 284 | 284 | 284 | 284 |  | 800500_2019_12_ | 90 | 95 | 95 | 95 | 95 | 95 | 90 | 90 | 90 | 90 |  | 800500_2019_12_ | 5513.3333 | 4315.6438 | 4315.6438 | 4315.6438 | 4315.6438 | 4315.6438 | 4380 | 4380 | 4380 | 4380 | 800500_2019_12_ | 1 | 1.07 | 1 | 1 | 1 | 1 | 1 | 1 | 1 | 1 |  | 800500_2019_12_ | [7 empty] | 1 | 1 | 1 |  |  | 800500_2019_12_ | 1 | 0.99 | 0.99 | 0.99 | 0.99 | 0.99 | 1 | 1 | 1 | 1 |  |  | 800500_2019_12_ | 9 | 12 | 12 | 12 | 12 | 12 | 15 | 15 | 15 | 15
|  |  | 800550_2024_12_ | LED 85 - 225 Watt Lamp or Fixture Replacing Exterior <24/7 HID 301-500 Watt Lamp or Fixture | 455 | 100 | 4380 | 1 | 1 | 1 | 15 | 0.93732 | [8 empty] | 800550_2019_12_ | 400 | 410 | 410 | 410 | 410 | 410 | 455 | 455 | 455 | 455 |  | 800550_2019_12_ | 120 | 178 | 178 | 178 | 178 | 178 | 100 | 100 | 100 | 100 |  | 800550_2019_12_ | 3414.8214 | 4327.2752 | 4327.2752 | 4327.2752 | 4327.2752 | 4327.2752 | 4380 | 4380 | 4380 | 4380 | 800550_2019_12_ | 1 | 1.07 | 1 | 1 | 1 | 1 | 1 | 1 | 1 | 1 |  | 800550_2019_12_ | [7 empty] | 1 | 1 | 1 |  |  | 800550_2019_12_ | 1 | 1 | 1 | 1 | 1 | 1 | 1 | 1 | 1 | 1 |  |  | 800550_2019_12_ | 15 | 12 | 12 | 12 | 12 | 12 | 15 | 15 | 15 | 15
|  |  | 800600_2024_12_ | LED <=80 Watt Lamp or Fixture Replacing Exterior 24/7 HID 100-175 Watt Lamp or Fixture Misc. | 125 | 45 | 8759 | 1 | 1 | 1 | 15 | 0.93732 | [8 empty] | 800600_2019_12_ | 175 | 125 | 125 | 125 | 125 | 125 | 125 | 125 | 125 | 125 |  | 800600_2019_12_ | 52 | 45 | 45 | 45 | 45 | 45 | 45 | 45 | 45 | 45 |  | 800600_2019_12_ | 8760 | 8759 | 8759 | 8759 | 8759 | 8759 | 8759 | 8759 | 8759 | 8759 | 800600_2019_12_ | 1 | 1 | 1 | 1 | 1 | 1 | 1 | 1 | 1 | 1 |  | 800600_2019_12_ | [7 empty] | 1 | 1 | 1 |  |  | 800600_2019_12_ | 1 | 1 | 1 | 1 | 1 | 1 | 1 | 1 | 1 | 1 |  |  | 800600_2019_12_ | 6 | 6 | 6 | 6 | 6 | 6 | 15 | 15 | 15 | 15
|  |  | 800650_2024_12_ | LED 62 - 130 Watt Lamp or Fixture Replacing Exterior 24/7 HID 176-300 Watt Lamp or Fixture Misc. | 262 | 92 | 8719 | 1 | 1 | 1 | 15 | 0.93732 | [8 empty] | 800650_2019_12_ | 250 | 262 | 262 | 262 | 262 | 262 | 262 | 262 | 262 | 262 |  | 800650_2019_12_ | 100 | 92 | 92 | 92 | 92 | 92 | 92 | 92 | 92 | 92 |  | 800650_2019_12_ | 8760 | 8719.2326 | 8719.2326 | 8719.2326 | 8719.2326 | 8719.2326 | 8719.2326 | 8719 | 8719 | 8719 | 800650_2019_12_ | 1 | 1.05 | 1 | 1 | 1 | 1 | 1 | 1 | 1 | 1 |  | 800650_2019_12_ | [7 empty] | 1 | 1 | 1 |  |  | 800650_2019_12_ | 1 | 1 | 1 | 1 | 1 | 1 | 1 | 1 | 1 | 1 |  |  | 800650_2019_12_ | 6 | 6 | 6 | 6 | 6 | 6 | 15 | 15 | 15 | 15
|  |  | 800700_2024_12_ | LED 85 - 225 Watt Lamp or Fixture Replacing Exterior 24/7 HID 301-500 Watt Lamp or Fixture Misc. | 444 | 136 | 8628 | 1 | 1 | 1 | 15 | 0.93732 | [8 empty] | 800700_2019_12_ | 400 | 444 | 444 | 444 | 444 | 444 | 444 | 444 | 444 | 444 |  | 800700_2019_12_ | 120 | 136 | 136 | 136 | 136 | 136 | 136 | 136 | 136 | 136 |  | 800700_2019_12_ | 8760 | 8628.3963 | 8628.3963 | 8628.3963 | 8628.3963 | 8628.3963 | 8628.3963 | 8628 | 8628 | 8628 | 800700_2019_12_ | 1 | 1.08 | 1 | 1 | 1 | 1 | 1 | 1 | 1 | 1 |  | 800700_2019_12_ | [7 empty] | 1 | 1 | 1 |  |  | 800700_2019_12_ | 1 | 1 | 1 | 1 | 1 | 1 | 1 | 1 | 1 | 1 |  |  | 800700_2019_12_ | 6 | 6 | 6 | 6 | 6 | 6 | 15 | 15 | 15 | 15
|  |  | 800750_2024_12_ | LED or Electroluminescent Replacing Interior Incandescent/CFL Exit Sign | 30.905 | 2.8738 | 8758.4621 | 1.056 | 1.032 | 1 | 7 | 0.93732 | [8 empty] | 800750_2019_12_ | 30 | 30 | 30 | 30 | 30 | 29.0154 | 28.08 | 36.2493 | 31.1385 | 30.905 |  | 800750_2019_12_ | 3 | 3 | 3 | 3 | 3 | 2.5346 | 2.61 | 2.5016 | 2.6626 | 2.8738 |  | 800750_2019_12_ | 8760 | 8760 | 8760 | 8760 | 8760 | 8760 | 8760 | 8755.8697 | 8760 | 8758.4621 | 800750_2019_12_ | 1.07 | 1.07 | 1.07 | 1.07 | 1.07 | 1.071 | 1.071 | 1.056 | 1.056 | 1.056 |  | 800750_2019_12_ | [7 empty] | 1.032 | 1.032 | 1.032 |  |  | 800750_2019_12_ | 1 | 1 | 1 | 1 | 1 | 1 | 1 | 1 | 1 | 1 |  |  | 800750_2019_12_ | 16 | 16 | 16 | 16 | 16 | 16 | 7 | 7 | 7 | 7
|  |  | 800800_2024_12_ | LED Replacing Interior T5 Fluorescent (Type A / Hybrid) | 114.3744 | 48.0709 | 4423.1816 | 1.056 | 1.032 | 1 | 10 | 0.93732 | [8 empty] | 800800_2020_12_ | 60 | 60 | 60 | 60 | 60 | 57.1517 | 127.07 | 128.793 | 126.1484 | 114.3744 |  | 800800_2020_12_ | 28 | 28 | 28 | 28 | 28 | 26.8914 | 62.35 | 61.4145 | 56.7549 | 48.0709 |  | 800800_2020_12_ | 6500 | 6500 | 6500 | 6500 | 6500 | 4842.3897 | 5216 | 4280.6457 | 4791.7514 | 4423.1816 | 800800_2020_12_ | 1.07 | 1.07 | 1.07 | 1.07 | 1.07 | 1.071 | 1.071 | 1.056 | 1.056 | 1.056 |  | 800800_2020_12_ | [7 empty] | 1.032 | 1.032 | 1.032 |  |  | 800800_2020_12_ | 1 | 1 | 1 | 1 | 1 | 1 | 1 | 1 | 1 | 1 |  |  | 800800_2020_12_ | 8 | 8 | 8 | 8 | 8 | 10 | 10 | 10 | 10 | 10
|  |  | 800801_2024_12_ | LED Replacing Interior T5 Fluorescent (Type B, Kits, and Fixtures) | 203.8627 | 89.108 | 4167.8307 | 1.056 | 1.032 | 1 | 15 | 0.93732 | [8 empty] | 800801_2020_12_ | 2020-12-01: 129.4781; 2021-12-01: 187.49; 2022-08-01: 239.1204; 2023-08-04: 198.4882; 2024-12-01: 203.8627 |  | 800801_2020_12_ | [5 empty] | 54.5533 | 80.18 | 103.9083 | 82.2269 | 89.108 |  | 800801_2020_12_ | [5 empty] | 4551.3068 | 4282.6269 | 3854.5204 | 3692.4736 | 4167.8307 | 800801_2020_12_ | [5 empty] | 1.071 | 1.071 | 1.056 | 1.056 | 1.056 |  | 800801_2020_12_ | [7 empty] | 1.032 | 1.032 | 1.032 |  |  | 800801_2020_12_ | [5 empty] | 1 | 1 | 1 | 1 | 1 |  |  | 800801_2020_12_ | [5 empty] | 15 | 15 | 15 | 15 | 15
|  |  | 800802_2024_12_ | LED Replacing Interior T5 Fluorescent (Type C) | 138.71 | 40.79 | 2959 | 1.056 | 1.032 | 1 | 11 | 0.93732 | [8 empty] | 800802_2021_12_ | 2021-12-01: 120; 2022-08-01: 138.705; 2023-08-04: 138.71; 2024-12-01: 138.71 |  | 800802_2021_12_ | [6 empty] | 26 | 40.7914 | 40.79 | 40.79 |  | 800802_2021_12_ | [6 empty] | 3800 | 2958.8489 | 2959 | 2959 | 800802_2021_12_ | [6 empty] | 1.07 | 1.056 | 1.056 | 1.056 |  | 800802_2021_12_ | [7 empty] | 1.032 | 1.032 | 1.032 |  |  | 800802_2021_12_ | [6 empty] | 1 | 1 | 1 | 1 |  |  | 800802_2021_12_ | [6 empty] | 11 | 11 | 11 | 11
|  |  | 800850_2024_12_ | LED Replacing Interior T8 Fluorescent (Type A / Hybrid) | 79.3537 | 34.883 | 5005.2332 | 1.056 | 1.032 | 1 | 10 | 0.93732 | [8 empty] | 800850_2020_12_ | 28 | 28.3 | 28.3 | 28.3 | 28.3 | 34.6966 | 85.48 | 85.6247 | 68.807 | 79.3537 |  | 800850_2020_12_ | 14 | 13.7 | 13.7 | 13.7 | 13.7 | 15.651 | 38.91 | 41.1954 | 31.7388 | 34.883 |  | 800850_2020_12_ | 5500 | 5400 | 5400 | 5400 | 5400 | 4232.7285 | 4312.5739 | 5042.2161 | 4820.1453 | 5005.2332 | 800850_2020_12_ | 1.07 | 1.08 | 1.08 | 1.08 | 1.08 | 1.071 | 1.071 | 1.056 | 1.056 | 1.056 |  | 800850_2020_12_ | [7 empty] | 1.032 | 1.032 | 1.032 |  |  | 800850_2020_12_ | 1 | 0.99615 | 0.99615 | 0.99615 | 0.99615 | 0.99615 | 0.99615 | 0.99615 | 1 | 1 |  |  | 800850_2020_12_ | 9 | 9 | 9 | 9 | 9 | 10 | 10 | 10 | 10 | 10
|  |  | 800851_2024_12_ | LED Replacting Interior T8 Fluorescent (Type B, Kits, and Fixtures) | 89.6923 | 34.962 | 3692.2508 | 1.056 | 1.032 | 1 | 15 | 0.93732 | [8 empty] | 800851_2020_12_ | 2020-12-01: 59.7727; 2021-12-01: 92.55; 2022-08-01: 90.0236; 2023-08-04: 87.7064; 2024-12-01: 89.6923 |  | 800851_2020_12_ | [5 empty] | 24.7538 | 37.12 | 37.8746 | 35.7513 | 34.962 |  | 800851_2020_12_ | [5 empty] | 4315.63 | 3612.449 | 3643.5084 | 3539.0464 | 3692.2508 | 800851_2020_12_ | [5 empty] | 1.071 | 1.071 | 1.056 | 1.056 | 1.056 |  | 800851_2020_12_ | [7 empty] | 1.032 | 1.032 | 1.032 |  |  | 800851_2020_12_ | [5 empty] | 0.99615 | 0.99615 | 0.99615 | 1 | 1 |  |  | 800851_2020_12_ | [5 empty] | 15 | 15 | 15 | 15 | 15
|  |  | 800852_2024_12_ | LED Replacting Interior T8 Fluorescent (Type C) | 71.0377 | 31.9651 | 4388.4168 | 1.056 | 1.032 | 1 | 11 | 0.93732 | [8 empty] | 800852_2021_12_ | 2021-12-01: 81.6349; 2022-08-01: 71.9362; 2023-08-04: 71.0377; 2024-12-01: 71.0377 |  | 800852_2021_12_ | [6 empty] | 31.54 | 30.7807 | 31.9651 | 31.9651 |  | 800852_2021_12_ | [6 empty] | 5068.9456 | 4096.1672 | 4388.4168 | 4388.4168 | 800852_2021_12_ | [6 empty] | 1.07 | 1.056 | 1.056 | 1.056 |  | 800852_2021_12_ | [7 empty] | 1.032 | 1.032 | 1.032 |  |  | 800852_2021_12_ | [6 empty] | 1 | 1 | 1 | 1 |  |  | 800852_2021_12_ | [6 empty] | 11 | 11 | 11 | 11
|  |  | 800900_2024_12_ | LED Replacing Interior T12 Fluorescent (Type A / Hybrid) | 98.3 | 38.19 | 3141 | 1.056 | 1.032 | 1 | 10 | 0.93732 | [8 empty] | 800900_2020_12_ | 40 | 39.6591 | 39.6591 | 39.6591 | 39.6591 | 51.9489 | 89.4 | 98.2971 | 98.3 | 98.3 |  | 800900_2020_12_ | 14 | 16.0248 | 16.0248 | 16.0248 | 16.0248 | 16.4977 | 33.47 | 38.19 | 38.19 | 38.19 |  | 800900_2020_12_ | 4480 | 3660 | 3660 | 3660 | 3660 | 3950.5789 | 3864.8374 | 3141.0069 | 3141 | 3141 | 800900_2020_12_ | 1.07 | 1.07 | 1.07 | 1.07 | 1.07 | 1.071 | 1.071 | 1.056 | 1.056 | 1.056 |  | 800900_2020_12_ | [7 empty] | 1.032 | 1.032 | 1.032 |  |  | 800900_2020_12_ | 1 | 1 | 1 | 1 | 1 | 1 | 1 | 1 | 1 | 1 |  |  | 800900_2020_12_ | 11 | 14 | 14 | 14 | 14 | 10 | 10 | 10 | 10 | 10
|  |  | 800901_2024_12_ | LED Replacing Interior T12 Fluorescent (Type B, Kits, and Fixtures) | 136.8171 | 37.0658 | 2582.2919 | 1.056 | 1.032 | 1 | 15 | 0.93732 | [8 empty] | 800901_2020_12_ | 2020-12-01: 84.5208; 2021-12-01: 136.32; 2022-08-01: 146.2637; 2023-08-04: 146.102; 2024-12-01: 136.8171 |  | 800901_2020_12_ | [5 empty] | 23.7315 | 39.13 | 43.4219 | 39.2973 | 37.0658 |  | 800901_2020_12_ | [5 empty] | 2782.1437 | 2711.4668 | 2930.9515 | 2857.428 | 2582.2919 | 800901_2020_12_ | [5 empty] | 1.071 | 1.071 | 1.056 | 1.056 | 1.056 |  | 800901_2020_12_ | [7 empty] | 1.032 | 1.032 | 1.032 |  |  | 800901_2020_12_ | [5 empty] | 1 | 1 | 1 | 1 | 1 |  |  | 800901_2020_12_ | [5 empty] | 15 | 15 | 15 | 15 | 15
|  |  | 800902_2024_12_ | LED Replacing Interior T12 Fluorescent (Type C) | 93.2708 | 28.6458 | 4166.2708 | 1.056 | 1.032 | 1 | 11 | 0.93732 | [8 empty] | 800902_2021_12_ | 2021-12-01: 101.1863; 2022-08-01: 147.2599; 2023-08-04: 93.2708; 2024-12-01: 93.2708 |  | 800902_2021_12_ | [6 empty] | 32.2572 | 31.1529 | 28.6458 | 28.6458 |  | 800902_2021_12_ | [6 empty] | 2447.2284 | 3511.682 | 4166.2708 | 4166.2708 | 800902_2021_12_ | [6 empty] | 1.07 | 1.056 | 1.056 | 1.056 |  | 800902_2021_12_ | [7 empty] | 1.032 | 1.032 | 1.032 |  |  | 800902_2021_12_ | [6 empty] | 1 | 1 | 1 | 1 |  |  | 800902_2021_12_ | [6 empty] | 11 | 11 | 11 | 11
|  |  | 800950_2024_12_ | LED Specialty Lamp | 25 | 3.2 | 4380 | 1.056 | 1.032 | 1 | 10 | 0.93732 | [8 empty] | 800950_2019_12_ | 25 | 25 | 25 | 25 | 25 | 25 | 25 | 25 | 25 | 25 |  | 800950_2019_12_ | 3.2 | 3.2 | 3.2 | 3.2 | 3.2 | 3.2 | 3.2 | 3.2 | 3.2 | 3.2 |  | 800950_2019_12_ | 4380 | 4380 | 4380 | 4380 | 4380 | 4380 | 4380 | 4380 | 4380 | 4380 | 800950_2019_12_ | 1.07 | 1.07 | 1.07 | 1.07 | 1.07 | 1.071 | 1.071 | 1.056 | 1.056 | 1.056 |  | 800950_2019_12_ | [7 empty] | 1.032 | 1.032 | 1.032 |  |  | 800950_2019_12_ | 1 | 1 | 1 | 1 | 1 | 1 | 1 | 1 | 1 | 1 |  |  | 800950_2019_12_ | 11 | 11 | 11 | 11 | 11 | 11 | 10 | 10 | 10 | 10
|  |  | 800980_2024_12_ | LED Lighting Redesign | 33354.7157 | 12118.6431 | 3473.1176 | 1.056 | 1.032 | 1 | 15 | 0.93732 | [8 empty] | 800980_2021_12 | 2021-12-01: 30881.1846; 2022-08-01: 17713.969; 2023-08-04: 19372.0192; 2024-12-01: 33354.7157 |  | 800980_2021_12 | [6 empty] | 11889.0923 | 5964.5517 | 7973.5385 | 12118.6431 |  | 800980_2021_12 | [6 empty] | 3946.0615 | 3803.8448 | 3741.2115 | 3473.1176 | 800980_2021_12 | [6 empty] | 1.071 | 1.056 | 1.056 | 1.056 |  | 800980_2021_12 | [7 empty] | 1.032 | 1.032 | 1.032 |  |  | 800980_2021_12 | [6 empty] | 1 | 1 | 1 | 1 |  |  | 800980_2021_12 | [6 empty] | 15 | 15 | 15 | 15
| Lighting - Lighting Power Density (LPD) | [19 empty] | Lighting - Lighting Power Density (LPD)
|  | Measure Reference No. | Program/ Channel | Measure | kWh Annual Savings | End Use | kW Factor | kW | EUL | Inc. Cost | Units | [9 empty] | REVISION DATE | 2018-06-01 | 2018-12-31 | 2019-12-01 | 2020-02-01 | 2020-07-01 | 2020-12-01 | 2021-12-01 | 2022-08-01 | 2023-08-04 | 2024-12-01 | - | REVISION DATE | 2018-06-01 | 2018-12-31 | 2019-12-01 | 2020-02-01 | 2020-07-01 | 2020-12-01 | 2021-12-01 | 2022-08-01 | 2023-08-04 | 2024-12-01 |  | REVISION DATE | 2018-06-01 | 2018-12-31 | 2019-12-01 | 2020-02-01 | 2020-07-01 | 2020-12-01 | 2021-12-01 | 2022-08-01 | 2023-08-04 | 2024-12-01 | [52 empty] | TRC (2025) | Benefit Lookup | Benefits (2025 $) | Incremental Cost (2025 $)
| 800990 | 800990_2024_12_ | C&I (only IE or BSS) | Lighting Power Density | 0.67 | Lighting BUS | 0.00018996 | 0.000131 | 15 | 0.22 | per sqft | [9 empty] | kWh Annual Savings | 2021-12-01: 0.71778; 2022-08-01: 0.708; 2023-08-04: 0.708; 2024-12-01: 0.67 |  | EUL | [6 empty] | 15 | 15 | 15 | 15 |  | Inc. Cost | [6 empty] | 0.22 | 0.22 | 0.22 | 0.22 | [52 empty] | 2.3412 | Lighting BUS 15 Year EUL | 0.51506 | 0.22
|  |  | TRM Section: | 2.6.5
Evaluation Formula
[21 empty] | REVISION DATE | 2018-06-01 | 2018-12-31 | 2019-12-01 | 2020-02-01 | 2020-07-01 | 2020-12-01 | 2021-12-01 | 2022-08-01 | 2023-08-04 | 2024-12-01 | - | REVISION DATE | 2018-06-01 | 2018-12-31 | 2019-12-01 | 2020-02-01 | 2020-07-01 | 2020-12-01 | 2021-12-01 | 2022-08-01 | 2023-08-04 | 2024-12-01 |  | REVISION DATE | 2018-06-01 | 2018-12-31 | 2019-12-01 | 2020-02-01 | 2020-07-01 | 2020-12-01 | 2021-12-01 | 2022-08-01 | 2023-08-04 | 2024-12-01 | REVISION DATE | 2018-06-01 | 2018-12-31 | 2019-12-01 | 2020-02-01 | 2020-07-01 | 2020-12-01 | 2021-12-01 | 2022-08-01 | 2023-08-04 | 2024-12-01 |  | REVISION DATE | 2018-06-01 | 2018-12-31 | 2019-12-01 | 2020-02-01 | 2020-07-01 | 2020-12-01 | 2021-12-01 | 2022-08-01 | 2023-08-04 | 2024-12-01 | -
|  |  | Measure Reference No. | Measure Category | SF | WSFbase (W/ft^2) | WSFee (W/ft^2) | Hours | WHFe + -IFkWh | IFkW | [10 empty] | Measure Reference No. | WSFbase | WSFbase | WSFbase | WSFbase | WSFbase | WSFbase | WSFbase | WSFbase | WSFbase | WSFbase | WSFbase | Measure Reference No. | WSFee | WSFee | WSFee | WSFee | WSFee | WSFee | WSFee | WSFee | WSFee | WSFee |  | Measure Reference No. | Hours | Hours | Hours | Hours | Hours | Hours | Hours | Hours | Hours | Hours | Measure Reference No. | WHFe + -IFkWh | WHFe + -IFkWh | WHFe + -IFkWh | WHFe + -IFkWh | WHFe + -IFkWh | WHFe + -IFkWh | WHFe + -IFkWh | WHFe + -IFkWh | WHFe + -IFkWh | WHFe + -IFkWh |  | Measure Reference No. | IFkW | IFkW | IFkW | IFkW | IFkW | IFkW | IFkW | IFkW | IFkW | IFkW | IFkW
|  |  | 800990_2024_12_ | Lighting Power Density | 1 | 0.79 | 0.62 | 3724 | 1.056 | 1.032 | [10 empty] | 800990_2021_12 | [10 empty] | 0.79 | 800990_2021_12 | [6 empty] | 0.8 | 0.8 | 0.8 | 0.62 |  | 800990_2021_12 | [6 empty] | 3351 | 3351 | 3351 | 3724 | 800990_2021_12 | [6 empty] | 1.071 | 1.056 | 1.056 | 1.056 |  | 800990_2021_12 | [7 empty] | 1.032 | 1.032 | 1.032 | bar: 2018-06-01 to 2024-12-01
[6 empty] | 2018 IECC Office Bldg | 2024 IECC Office Bdg | 2014-2024 TRC self report | [23 empty] | 2018 IECC Office Bldg | [10 empty] | 2024 IECC Office Bdg | [11 empty] | 2014-2024 TRC self report
| Lighting - Occupancy Sensor Lighting Controls | [19 empty] | Lighting - Occupancy Sensor Lighting Controls
|  | Measure Reference No. | Program/ Channel | Measure | kWh Annual Savings per unit | End Use | kW Factor | kW per unit | EUL | Inc. Cost | Units | Inc. Cost A | Units A | Inc. Cost B | Units B | [5 empty] | REVISION DATE | 2018-06-01 | 2018-12-31 | 2019-12-01 | 2020-02-01 | 2020-07-01 | 2020-12-01 | 2021-12-01 | 2022-08-01 | 2023-08-04 | 2024-12-01 | - | REVISION DATE | 2018-06-01 | 2018-12-31 | 2019-12-01 | 2020-02-01 | 2020-07-01 | 2020-12-01 | 2021-12-01 | 2022-08-01 | 2023-08-04 | 2024-12-01 |  | REVISION DATE | 2018-06-01 | 2018-12-31 | 2019-12-01 | 2020-02-01 | 2020-07-01 | 2020-12-01 | 2021-12-01 | 2022-08-01 | 2023-08-04 | 2024-12-01 | [52 empty] | TRC (2025) | Benefit Lookup | Benefits (2025 $) | Incremental Cost (2025 $)
| 801010 | 801010_2024_12_ | C&I | Fixture Mounted Occupancy Sensor Controlling > 60 Watts, <200 Watts | 150.15 | Lighting BUS | 0.00018996 | 0.029436 | 10 | 65 | per measure | [9 empty] | kWh Annual Savings |  |  |  |  | 111.87 | 118.87 | 118.87 | 117.2 | 164.85 | 150.15 |  | EUL |  |  |  |  | 15 | 10 | 10 | 10 | 10 | 10 |  | Inc. Cost |  |  |  |  | 45 | 45 | 45 | 45 | 45 | 65 | [52 empty] | 1.3274 | Lighting BUS 10 Year EUL | 86.2785 | 65
| 801020 | 801020_2024_12_ | C&I | Remote Mounted Occupancy Sensor Controlling > 150 Watts | 545.93 | Lighting BUS | 0.00018996 | 0.10702 | 10 | 105 | per measure | [9 empty] | kWh Annual Savings |  |  |  |  | 290.86 | 291.13 | 291.13 | 287.06 | 241.34 | 545.93 |  | EUL |  |  |  |  | 15 | 10 | 10 | 10 | 10 | 10 |  | Inc. Cost |  |  |  |  | 105 | 105 | 105 | 105 | 105 | 105 | [52 empty] | 2.9876 | Lighting BUS 10 Year EUL | 313.6998 | 105
| 801025 | 801025_2024_12_ | C&I | High End TRIM with Network Lighting Controls | 422.36 | Lighting BUS | 0.00018996 | 0.0828 | 15 | 746.8354 | per kW controlled | 0.59 | per building SF | 0.79 | W/SF | [5 empty] | kWh Annual Savings | 2024-12-01: 422.36 |  | EUL | [9 empty] | 10 |  | Inc. Cost | [9 empty] | 746.8354 | [52 empty] | 0.43475 | Lighting BUS 15 Year EUL | 324.6867 | 746.8354
| 801030 | 801030_2024_12_ | C&I | High End TRIM with Network Lighting Controls installed with Luminaire Level Lighting Control LED Fixtures | 1075.09 | Lighting BUS | 0.00018996 | 0.21076 | 15 | 662.5 | per kW controlled | 53 | per fixture | 80 | W/fixture | [5 empty] | kWh Annual Savings | 2024-12-01: 1075.09 |  | EUL | [9 empty] | 10 |  | Inc. Cost | [9 empty] | 662.5 | [52 empty] | 1.2475 | Lighting BUS 15 Year EUL | 826.4689 | 662.5
| 801035 | 801035_2024_12_ | C&I | NLC, LLLC Additional Control Strategy (Daylighting,dimming,personal level control) | 383.96 | Lighting BUS | 0.00018996 | 0.075272 | 15 | 100 | per kW controlled | 100 | programming per 1000W | [7 empty] | kWh Annual Savings | 2024-12-01: 383.96 |  | EUL | [9 empty] | 10 |  | Inc. Cost | [9 empty] | 100 | [52 empty] | 2.9517 | Lighting BUS 15 Year EUL | 295.1669 | 100
|  |  | TRM Section: | 2.6.6
Evaluation Formula
[21 empty] | REVISION DATE | 2018-06-01 | 2018-12-31 | 2019-12-01 | 2020-02-01 | 2020-07-01 | 2020-12-01 | 2021-12-01 | 2022-08-01 | 2023-08-04 | 2024-12-01 | - | REVISION DATE | 2018-06-01 | 2018-12-31 | 2019-12-01 | 2020-02-01 | 2020-07-01 | 2020-12-01 | 2021-12-01 | 2022-08-01 | 2023-08-04 | 2024-12-01 |  | REVISION DATE | 2018-06-01 | 2018-12-31 | 2019-12-01 | 2020-02-01 | 2020-07-01 | 2020-12-01 | 2021-12-01 | 2022-08-01 | 2023-08-04 | 2024-12-01 | REVISION DATE | 2018-06-01 | 2018-12-31 | 2019-12-01 | 2020-02-01 | 2020-07-01 | 2020-12-01 | 2021-12-01 | 2022-08-01 | 2023-08-04 | 2024-12-01 |  | REVISION DATE | 2018-06-01 | 2018-12-31 | 2019-12-01 | 2020-02-01 | 2020-07-01 | 2020-12-01 | 2021-12-01 | 2022-08-01 | 2023-08-04 | 2024-12-01 | -
|  |  | Measure Reference No. | Measure Category | kWControlled | Hours | ESF | WHFe + -IFkWh | IFkW | [11 empty] | Measure Reference No. | kWControlled | kWControlled | kWControlled | kWControlled | kWControlled | kWControlled | kWControlled | kWControlled | kWControlled | kWControlled | kWControlled | Measure Reference No. | Hours | Hours | Hours | Hours | Hours | Hours | Hours | Hours | Hours | Hours |  | Measure Reference No. | ESF | ESF | ESF | ESF | ESF | ESF | ESF | ESF | ESF | ESF | Measure Reference No. | WHFe + -IFkWh | WHFe + -IFkWh | WHFe + -IFkWh | WHFe + -IFkWh | WHFe + -IFkWh | WHFe + -IFkWh | WHFe + -IFkWh | WHFe + -IFkWh | WHFe + -IFkWh | WHFe + -IFkWh |  | Measure Reference No. | IFkW | IFkW | IFkW | IFkW | IFkW | IFkW | IFkW | IFkW | IFkW | IFkW | IFkW
|  |  | 801010_2024_12_ | Fixture Mounted Occupancy Sensor Controlling > 60 Watts, <200 Watts | 0.138 | 4293.163 | 24% | 1.056 | 1.032 | [11 empty] | 801010_2020_07 |  |  |  |  | 0.13 | 0.138 | 0.138 | 0.138 | 0.138 | 0.138 |  | 801010_2020_07 |  |  |  |  | 3351 | 3351 | 3351 | 3351 | 4713.4677 | 4293.163 |  | 801010_2020_07 |  |  |  |  | 0.24 | 24% | 24% | 24% | 24% | 24% | 801010_2020_07 |  |  |  |  | 1.07 | 1.071 | 1.071 | 1.056 | 1.056 | 1.056 |  | 801010_2020_07 | [7 empty] | 1.032 | 1.032 | 1.032
|  |  | 801020_2024_12_ | Remote Mounted Occupancy Sensor Controlling > 150 Watts | 0.338 | 6373.0262 | 24% | 1.056 | 1.032 | [11 empty] | 801020_2020_07 |  |  |  |  | 0.338 | 0.338 | 0.338 | 0.338 | 0.338 | 0.338 |  | 801020_2020_07 |  |  |  |  | 3351 | 3351 | 3351 | 3351 | 2817.3613 | 6373.0262 |  | 801020_2020_07 |  |  |  |  | 0.24 | 24% | 24% | 24% | 24% | 24% | 801020_2020_07 |  |  |  |  | 1.07 | 1.071 | 1.071 | 1.056 | 1.056 | 1.056 |  | 801020_2020_07 | [7 empty] | 1.032 | 1.032 | 1.032
|  |  | 801025_2024_12_ | High End TRIM with Network Lighting Controls | 1 | 3636 | 11% | 1.056 | 1.032 | [16 empty] | 0.338 | 0.338 | 0.338 | 0.338 | 0.338 | 0.338 |  | 801020_2020_07 |  |  |  |  | 3351 | 3351 | 3351 | 3351 | 2817.3613 | 6373.0262 |  | 801020_2020_07 |  |  |  |  | 0.24 | 24% | 24% | 24% | 24% | 24% | 801020_2020_07 |  |  |  |  | 1.07 | 1.071 | 1.071 | 1.056 | 1.056 | 1.056 |  | 801020_2020_07 | [7 empty] | 1.032 | 1.032 | 1.032
|  |  | 801030_2024_12_ | High End TRIM with Network Lighting Controls installed with Luminaire Level Lighting Control LED Fixtures | 1 | 3636 | 28% | 1.056 | 1.032 | [16 empty] | 0.338 | 0.338 | 0.338 | 0.338 | 0.338 | 0.338 |  | 801020_2020_07 |  |  |  |  | 3351 | 3351 | 3351 | 3351 | 2817.3613 | 6373.0262 |  | 801020_2020_07 |  |  |  |  | 0.24 | 24% | 24% | 24% | 24% | 24% | 801020_2020_07 |  |  |  |  | 1.07 | 1.071 | 1.071 | 1.056 | 1.056 | 1.056 |  | 801020_2020_07 | [7 empty] | 1.032 | 1.032 | 1.032
|  |  | 801035_2024_12_ | NLC, LLLC Additional Control Strategy (Daylighting,dimming,personal level control) | 1 | 3636 | 10% | 1.056 | 1.032 | [16 empty] | 0.338 | 0.338 | 0.338 | 0.338 | 0.338 | 0.338 |  | 801020_2020_07 |  |  |  |  | 3351 | 3351 | 3351 | 3351 | 2817.3613 | 6373.0262 |  | 801020_2020_07 |  |  |  |  | 0.24 | 24% | 24% | 24% | 24% | 24% | 801020_2020_07 |  |  |  |  | 1.07 | 1.071 | 1.071 | 1.056 | 1.056 | 1.056 |  | 801020_2020_07 | [7 empty] | 1.032 | 1.032 | 1.032
ESF =Energy Savings factor for fixture and remove controls (non NLC, LLLC),(represents the percentage reduction to the operating Hours from the non-controlled baseline lighting system). Determined on a site-specific basis or use 24% as default value
| Lighting - LED with `Luminaire Level Lighting Controls (LLLC) | [19 empty] | Lighting - LED with `Luminaire Level Lighting Controls (LLLC)
|  | Measure Reference No. | Program/ Channel | Measure | kWh Annual Savings | End Use | kW Factor | kW | EUL | Inc. Cost | Units | [9 empty] | REVISION DATE | 2018-06-01 | 2018-12-31 | 2019-12-01 | 2020-02-01 | 2020-07-01 | 2020-12-01 | 2021-12-01 | 2022-08-01 | 2023-08-04 | 2024-12-01 | - | REVISION DATE | 2018-06-01 | 2018-12-31 | 2019-12-01 | 2020-02-01 | 2020-07-01 | 2020-12-01 | 2021-12-01 | 2022-08-01 | 2023-08-04 | 2024-12-01 |  | REVISION DATE | 2018-06-01 | 2018-12-31 | 2019-12-01 | 2020-02-01 | 2020-07-01 | 2020-12-01 | 2021-12-01 | 2022-08-01 | 2023-08-04 | 2024-12-01 | [52 empty] | TRC (2025) | Benefit Lookup | Benefits (2025 $) | Incremental Cost (2025 $)
| 801243 | 801243_2024_12_ | C&I | LED Fixture or Kit with LLLC controls replacing interior T5 (per watt reduced) | 4.3521 | Lighting BUS | 0.00018996 | 0.000853 | 15 | 2.5696 | watt reduced | [9 empty] | kWh Annual Savings | 2024-12-01: 4.3521 |  | EUL | [9 empty] | 15 | [11 empty] | 2.5696 | [52 empty] | 1.302 | Lighting BUS 15 Year EUL | 3.3456 | 2.5696
| 801245 | 801245_2024_12_ | C&I | LED Fixture or Kit with LLLC controls replacing interior T8 (per watt reduced) | 4.3521 | Lighting BUS | 0.00018996 | 0.000853 | 15 | 3.0425 | watt reduced | [9 empty] | kWh Annual Savings | 2024-12-01: 4.3521 |  | EUL | [9 empty] | 15 | [11 empty] | 3.0425 | [52 empty] | 1.0997 | Lighting BUS 15 Year EUL | 3.3456 | 3.0425
| 801247 | 801247_2024_12_ | C&I | LED Fixture or Kit with LLLC controls replacing interior T12 (per watt reduced) - Before midlife baseline shift | 4.3521 | Lighting BUS | 0.00018996 | 0.000853 | 5 | 1.656 | watt reduced | [9 empty] | kWh Annual Savings | 2024-12-01: 4.3521 |  | EUL | [9 empty] | 15 | [11 empty] | 1.656 | [52 empty] | 0.84512 | Lighting BUS 5 Year EUL | 1.3995 | 1.656
| 801249 | 801249_2024_12_ | C&I | LED Fixture or Kit with LLLC controls replacing interior T12 (per watt reduced) - After midlife baseline shift | 4.3521 | Lighting BUS | 0.00018996 | 0.000853 | 10 | 0 | watt reduced | [9 empty] | kWh Annual Savings | 2024-12-01: 4.3521 |  | EUL | [9 empty] | 15 | [11 empty] | 0 | [52 empty] | n/a | Lighting BUS 10 Year EUL | 2.5008 | 0
| 801251 | 801251_2024_12_ | C&I | LED Fixture or Kit with LLLC controls replacing interior high bay/low bay (per watt reduced) | 5.1716 | Lighting BUS | 0.00018996 | 0.001014 | 15 | 0.65341 | watt reduced | [9 empty] | kWh Annual Savings | 2024-12-01: 5.1716 |  | EUL | [9 empty] | 15 | [11 empty] | 0.65341 | [52 empty] | 6.0844 | Lighting BUS 15 Year EUL | 3.9756 | 0.65341
|  |  | TRM Section: | 2.6.6 | [106 empty] | 0
Evaluation Formula
[21 empty] | REVISION DATE | 2018-06-01 | 2018-12-31 | 2019-12-01 | 2020-02-01 | 2020-07-01 | 2020-12-01 | 2021-12-01 | 2022-08-01 | 2023-08-04 | 2024-12-01 | - | REVISION DATE | 2018-06-01 | 2018-12-31 | 2019-12-01 | 2020-02-01 | 2020-07-01 | 2020-12-01 | 2021-12-01 | 2022-08-01 | 2023-08-04 | 2024-12-01 |  | REVISION DATE | 2018-06-01 | 2018-12-31 | 2019-12-01 | 2020-02-01 | 2020-07-01 | 2020-12-01 | 2021-12-01 | 2022-08-01 | 2023-08-04 | 2024-12-01 | REVISION DATE | 2018-06-01 | 2018-12-31 | 2019-12-01 | 2020-02-01 | 2020-07-01 | 2020-12-01 | 2021-12-01 | 2022-08-01 | 2023-08-04 | 2024-12-01 |  | REVISION DATE | 2018-06-01 | 2018-12-31 | 2019-12-01 | 2020-02-01 | 2020-07-01 | 2020-12-01 | 2021-12-01 | 2022-08-01 | 2023-08-04 | 2024-12-01 |  | REVISION DATE | 2018-06-01 | 2018-12-31 | 2019-12-01 | 2020-02-01 | 2020-07-01 | 2020-12-01 | 2021-12-01 | 2022-08-01 | 2023-08-04 | 2024-12-01 | -
|  |  | Measure Reference No. | Measure Category | Watts Base | Watts EE | HOU | ESF | WHFe + -IFkWh | IFkW | ISR | Incremental cost per fixture | Base Fixture Watts | Efficient Fixture Watts | Incremental Cost per fixture for LLLC controls | TRM Table LED New and Baseline Assumptions |  |  |  |  | Measure Reference No. | Watts Base | Watts Base | Watts Base | Watts Base | Watts Base | Watts Base | Watts Base | Watts Base | Watts Base | Watts Base | Watts Base | Measure Reference No. | Watts EE | Watts EE | Watts EE | Watts EE | Watts EE | Watts EE | Watts EE | Watts EE | Watts EE | Watts EE |  | Measure Reference No. | Hours | Hours | Hours | Hours | Hours | Hours | Hours | Hours | Hours | Hours | Measure Reference No. | ESF | ESF | ESF | ESF | ESF | ESF | ESF | ESF | ESF | ESF |  | Measure Reference No. | WHFe + -IFkWh | WHFe + -IFkWh | WHFe + -IFkWh | WHFe + -IFkWh | WHFe + -IFkWh | WHFe + -IFkWh | WHFe + -IFkWh | WHFe + -IFkWh | WHFe + -IFkWh | WHFe + -IFkWh |  | Measure Reference No. | IFkW | IFkW | IFkW | IFkW | IFkW | IFkW | IFkW | IFkW | IFkW | IFkW | IFkW
|  |  | 801243_2024_12_ | LED Fixture or Kit with LLLC controls replacing interior T5 (per watt reduced) | 2 | 1 | 3220 | 28% | 1.056 | 1.032 | 1 | 104 | 112.6 | 51.5 | 53 | LED 2x4 Recessed Light Fixture, 6001-7500 lumens , 4lamp | [5 empty] | 2024-12-01: 2 | [11 empty] | 1 | [11 empty] | 3220 | [10 empty] | 28% | [11 empty] | 1.056 | [11 empty] | 1.032
|  |  | 801245_2024_12_ | LED Fixture or Kit with LLLC controls replacing interior T8 (per watt reduced) | 2 | 1 | 3220 | 28% | 1.056 | 1.032 | 1 | 76 | 84.5 | 42.1 | 53 | LED 2x4 Recessed Light Fixture, 4501-6000 lumens, 3lamp | [5 empty] | 2024-12-01: 2 | [11 empty] | 1 | [11 empty] | 3220 | [10 empty] | 28% | [11 empty] | 1.056 | [11 empty] | 1.032
|  |  | 801247_2024_12_ | LED Fixture or Kit with LLLC controls replacing interior T12 (per watt reduced) - Before midlife baseline shift | 2 | 1 | 3220 | 28% | 1.056 | 1.032 | 1 | 76 | 120 | 42.1 | 53 | LED 2x4 Recessed Light Fixture, 4501-6000 lumens, 3lamp | [5 empty] | 2024-12-01: 2 | [11 empty] | 1 | [11 empty] | 3220 | [10 empty] | 28% | [11 empty] | 1.056 | [11 empty] | 1.032
|  |  | 801249_2024_12_ | LED Fixture or Kit with LLLC controls replacing interior T12 (per watt reduced) - After midlife baseline shift | 2 | 1 | 3220 | 28% | 1.056 | 1.032 | 1 | 0 | 84.5 | 42.1 | 0 | LED 2x4 Recessed Light Fixture, 4501-6000 lumens, 3lamp | [5 empty] | 2024-12-01: 2 | [11 empty] | 1 | [11 empty] | 3220 | [10 empty] | 28% | [11 empty] | 1.056 | [11 empty] | 1.032
|  |  | 801251_2024_12_ | LED Fixture or Kit with LLLC controls replacing interior high bay/low bay (per watt reduced) | 2 | 1 | 3827 | 28% | 1.056 | 1.032 | 1 | 62 | 294 | 118 | 53 | LED High-Bay Fixtures, 15,001-20,000 lumens | [5 empty] | 2024-12-01: 2 | [11 empty] | 1 | [11 empty] | 3827 | [10 empty] | 28% | [11 empty] | 1.056 | [11 empty] | 1.032
ESF from 2.6.10 Lighting Controls for LLLC
| Commercial Solid and Glass Door Refrigerators & Freezers | [19 empty] | Commercial Solid and Glass Door Refrigerators & Freezers
|  | Measure Reference No. | Program/ Channel | Measure | kWh Annual Savings | End Use | kW Factor | kW | EUL | Inc. Cost | Units | [9 empty] | REVISION DATE | 2018-06-01 | 2018-12-31 | 2019-12-01 | 2020-02-01 | 2020-07-01 | 2020-12-01 | 2021-12-01 | 2022-08-01 | 2023-08-04 | 2024-12-01 | - | REVISION DATE | 2018-06-01 | 2018-12-31 | 2019-12-01 | 2020-02-01 | 2020-07-01 | 2020-12-01 | 2021-12-01 | 2022-08-01 | 2023-08-04 | 2024-12-01 |  | REVISION DATE | 2018-06-01 | 2018-12-31 | 2019-12-01 | 2020-02-01 | 2020-07-01 | 2020-12-01 | 2021-12-01 | 2022-08-01 | 2023-08-04 | 2024-12-01 | [52 empty] | TRC (2025) | Benefit Lookup | Benefits (2025 $) | Incremental Cost (2025 $)
| 801250 | 801250_2024_12_ | C&I | 0 < V < 15 - Vertical Closed - Solid Door Refrigerator | 329.82 | Refrigeration BUS | 0.00013574 | 0.044769 | 12 | 150 | per measure | [9 empty] | kWh Annual Savings | 379.86 | 379.86 | 379.86 | 379.86 | 379.86 | 379.86 | 379.86 | 379.86 | 379.86 | 329.82 |  | EUL | 12 | 12 | 12 | 12 | 12 | 12 | 12 | 12 | 12 | 12 |  | Inc. Cost | 150 | 150 | 150 | 150 | 150 | 150 | 150 | 150 | 150 | 150 | [52 empty] | 1.3324 | Refrigeration BUS 12 Year EUL | 199.8602 | 150
| 801300 | 801300_2024_12_ | C&I | 15 ≤ V < 30 - Vertical Closed - Solid Door Refrigerator | 394.84 | Refrigeration BUS | 0.00013574 | 0.053595 | 12 | 200 | per measure | [9 empty] | kWh Annual Savings | 626.4037 | 626.4037 | 626.4037 | 626.4037 | 626.4037 | 626.4 | 626.4 | 626.4 | 626.4 | 394.84 |  | EUL | 12 | 12 | 12 | 12 | 12 | 12 | 12 | 12 | 12 | 12 |  | Inc. Cost | 400 | 400 | 400 | 400 | 400 | 400 | 400 | 400 | 400 | 200 | [52 empty] | 1.1963 | Refrigeration BUS 12 Year EUL | 239.2603 | 200
| 801350 | 801350_2024_12_ | C&I | 30 ≤ V < 50 - Vertical Closed - Solid Door Refrigerator | 454.01 | Refrigeration BUS | 0.00013574 | 0.061627 | 12 | 250 | per measure | [9 empty] | kWh Annual Savings | 982.5225 | 982.5225 | 982.5225 | 982.5225 | 982.5225 | 982.52 | 982.52 | 982.52 | 982.52 | 454.01 |  | EUL | 12 | 12 | 12 | 12 | 12 | 12 | 12 | 12 | 12 | 12 |  | Inc. Cost | 550 | 550 | 550 | 550 | 550 | 550 | 550 | 550 | 550 | 250 | [52 empty] | 1.1005 | Refrigeration BUS 12 Year EUL | 275.1154 | 250
| 801400 | 801400_2024_12_ | C&I | V ≥ 50 - Vertical Closed - Solid Door Refrigerator | 639.19 | Refrigeration BUS | 0.00013574 | 0.086763 | 12 | 350 | per measure | [9 empty] | kWh Annual Savings | 1311.2475 | 1311.2475 | 1311.2475 | 1311.2475 | 1311.2475 | 1311.25 | 1311.25 | 1311.25 | 1311.25 | 639.19 |  | EUL | 12 | 12 | 12 | 12 | 12 | 12 | 12 | 12 | 12 | 12 |  | Inc. Cost | 700 | 700 | 700 | 700 | 700 | 700 | 700 | 700 | 700 | 350 | [52 empty] | 1.1067 | Refrigeration BUS 12 Year EUL | 387.3285 | 350
| 801450 | 801450_2024_12_ | C&I | 0 < V < 15 - Vertical Closed - Glass Door Refrigerator | 197.97 | Refrigeration BUS | 0.00013574 | 0.026872 | 12 | 50 | per measure | [9 empty] | kWh Annual Savings | 354.2925 | 354.2925 | 354.2925 | 354.2925 | 354.2925 | 354.29 | 354.29 | 354.29 | 354.29 | 197.97 |  | EUL | 12 | 12 | 12 | 12 | 12 | 12 | 12 | 12 | 12 | 12 |  | Inc. Cost | 250 | 250 | 250 | 250 | 250 | 250 | 250 | 250 | 250 | 50 | [52 empty] | 2.3993 | Refrigeration BUS 12 Year EUL | 119.9634 | 50
| 801500 | 801500_2024_12_ | C&I | 15 ≤ V < 30 - Vertical Closed - Glass Door Refrigerator | 377.3 | Refrigeration BUS | 0.00013574 | 0.051214 | 12 | 200 | per measure | [9 empty] | kWh Annual Savings | 217.3237 | 217.3237 | 217.3237 | 217.3237 | 217.3237 | 217.32 | 217.32 | 217.32 | 217.32 | 377.3 |  | EUL | 12 | 12 | 12 | 12 | 12 | 12 | 12 | 12 | 12 | 12 |  | Inc. Cost | 500 | 500 | 500 | 500 | 500 | 500 | 500 | 500 | 500 | 200 | [52 empty] | 1.1432 | Refrigeration BUS 12 Year EUL | 228.6316 | 200
| 801550 | 801550_2024_12_ | C&I | 30 ≤ V < 50 - Vertical Closed - Glass Door Refrigerator | 706.39 | Refrigeration BUS | 0.00013574 | 0.095884 | 12 | 450 | per measure | [9 empty] | kWh Annual Savings | 226.455 | 226.455 | 226.455 | 226.455 | 226.455 | 226.46 | 226.46 | 226.46 | 226.46 | 706.39 |  | EUL | 12 | 12 | 12 | 12 | 12 | 12 | 12 | 12 | 12 | 12 |  | Inc. Cost | 1307 | 1307 | 1307 | 1307 | 1307 | 1307 | 1307 | 1307 | 1307 | 450 | [52 empty] | 0.95122 | Refrigeration BUS 12 Year EUL | 428.0495 | 450
| 801600 | 801600_2024_12_ | C&I | V ≥ 50 - Vertical Closed - Glass Door Refrigerator | 1060.32 | Refrigeration BUS | 0.00013574 | 0.14393 | 12 | 700 | per measure | [9 empty] | kWh Annual Savings | 372.555 | 372.555 | 372.555 | 372.555 | 372.555 | 372.56 | 372.56 | 372.56 | 372.56 | 1060.32 |  | EUL | 12 | 12 | 12 | 12 | 12 | 12 | 12 | 12 | 12 | 12 |  | Inc. Cost | 2300 | 2300 | 2300 | 2300 | 2300 | 2300 | 2300 | 2300 | 2300 | 700 | [52 empty] | 0.91789 | Refrigeration BUS 12 Year EUL | 642.5196 | 700
| 801700 | 801700_2024_12_ | C&I | 0 < V < 15 - Vertical Closed - Solid Door Freezer | 284.16 | Refrigeration BUS | 0.00013574 | 0.038571 | 12 | 100 | per measure | [9 empty] | kWh Annual Savings | 348.8138 | 348.8138 | 348.8138 | 348.8138 | 348.8138 | 348.81 | 348.81 | 348.81 | 348.81 | 284.16 |  | EUL | 12 | 12 | 12 | 12 | 12 | 12 | 12 | 12 | 12 | 12 |  | Inc. Cost | 150 | 150 | 150 | 150 | 150 | 150 | 150 | 150 | 150 | 100 | [52 empty] | 1.7219 | Refrigeration BUS 12 Year EUL | 172.1918 | 100
| 801750 | 801750_2024_12_ | C&I | 15 ≤ V < 30 - Vertical Closed - Solid Door Freezer | 575.27 | Refrigeration BUS | 0.00013574 | 0.078086 | 12 | 350 | per measure | [9 empty] | kWh Annual Savings | 1307.595 | 1307.595 | 1307.595 | 1307.595 | 1307.595 | 1307.6 | 1307.6 | 1307.6 | 1307.6 | 575.27 |  | EUL | 12 | 12 | 12 | 12 | 12 | 12 | 12 | 12 | 12 | 12 |  | Inc. Cost | 400 | 400 | 400 | 400 | 400 | 400 | 400 | 400 | 400 | 350 | [52 empty] | 0.99599 | Refrigeration BUS 12 Year EUL | 348.595 | 350
| 801800 | 801800_2024_12_ | C&I | 30 ≤ V < 50 - Vertical Closed - Solid Door Freezer | 1117.67 | Refrigeration BUS | 0.00013574 | 0.15171 | 12 | 500 | per measure | [9 empty] | kWh Annual Savings | 2403.345 | 2403.345 | 2403.345 | 2403.345 | 2403.345 | 2403.35 | 2403.35 | 2403.35 | 2403.35 | 1117.67 |  | EUL | 12 | 12 | 12 | 12 | 12 | 12 | 12 | 12 | 12 | 12 |  | Inc. Cost | 550 | 550 | 550 | 550 | 550 | 550 | 550 | 550 | 550 | 500 | [52 empty] | 1.3545 | Refrigeration BUS 12 Year EUL | 677.2718 | 500
| 801850 | 801850_2024_12_ | C&I | V ≥ 50 - Vertical Closed - Solid Door Freezer | 1504.46 | Refrigeration BUS | 0.00013574 | 0.20421 | 12 | 600 | per measure | [9 empty] | kWh Annual Savings | 2951.22 | 2951.22 | 2951.22 | 2951.22 | 2951.22 | 2951.22 | 2951.22 | 2951.22 | 2951.22 | 1504.46 |  | EUL | 12 | 12 | 12 | 12 | 12 | 12 | 12 | 12 | 12 | 12 |  | Inc. Cost | 700 | 700 | 700 | 700 | 700 | 700 | 700 | 700 | 700 | 600 | [52 empty] | 1.5194 | Refrigeration BUS 12 Year EUL | 911.6541 | 600
| 801900 | 801900_2024_12_ | C&I | 0 < V < 15 - Vertical Closed - Glass Door Freezer | 558.83 | Refrigeration BUS | 0.00013574 | 0.075855 | 12 | 50 | per measure | [9 empty] | kWh Annual Savings | 1429.9537 | 1429.9537 | 1429.9537 | 1429.9537 | 1429.9537 | 1429.95 | 1429.95 | 1429.95 | 1429.95 | 558.83 |  | EUL | 12 | 12 | 12 | 12 | 12 | 12 | 12 | 12 | 12 | 12 |  | Inc. Cost | 220 | 220 | 220 | 220 | 220 | 220 | 220 | 220 | 220 | 50 | [52 empty] | 6.7727 | Refrigeration BUS 12 Year EUL | 338.6329 | 50
| 801950 | 801950_2024_12_ | C&I | 15 ≤ V < 30 - Vertical Closed - Glass Door Freezer | 974.85 | Refrigeration BUS | 0.00013574 | 0.13232 | 12 | 100 | per measure | [9 empty] | kWh Annual Savings | 3186.8063 | 3186.8063 | 3186.8063 | 3186.8063 | 3186.8063 | 3186.81 | 3186.81 | 3186.81 | 3186.81 | 974.85 |  | EUL | 12 | 12 | 12 | 12 | 12 | 12 | 12 | 12 | 12 | 12 |  | Inc. Cost | 950 | 950 | 950 | 950 | 950 | 950 | 950 | 950 | 950 | 100 | [52 empty] | 5.9073 | Refrigeration BUS 12 Year EUL | 590.7275 | 100
| 802000 | 802000_2024_12_ | C&I | 30 ≤ V < 50 - Vertical Closed - Glass Door Freezer | 1579.34 | Refrigeration BUS | 0.00013574 | 0.21438 | 12 | 300 | per measure | [9 empty] | kWh Annual Savings | 5150.025 | 5150.025 | 5150.025 | 5150.025 | 5150.025 | 5150.03 | 5150.03 | 5150.03 | 5150.03 | 1579.34 |  | EUL | 12 | 12 | 12 | 12 | 12 | 12 | 12 | 12 | 12 | 12 |  | Inc. Cost | 1307 | 1307 | 1307 | 1307 | 1307 | 1307 | 1307 | 1307 | 1307 | 300 | [52 empty] | 3.1901 | Refrigeration BUS 12 Year EUL | 957.0289 | 300
| 802050 | 802050_2024_12_ | C&I | V ≥ 50 - Vertical Closed - Glass Door Freezer | 3149.19 | Refrigeration BUS | 0.00013574 | 0.42747 | 12 | 500 | per measure | [9 empty] | kWh Annual Savings | 5884.1775 | 5884.1775 | 5884.1775 | 5884.1775 | 5884.1775 | 5884.18 | 5884.18 | 5884.18 | 5884.18 | 3149.19 |  | EUL | 12 | 12 | 12 | 12 | 12 | 12 | 12 | 12 | 12 | 12 |  | Inc. Cost | 2300 | 2300 | 2300 | 2300 | 2300 | 2300 | 2300 | 2300 | 2300 | 500 | [52 empty] | 3.8166 | Refrigeration BUS 12 Year EUL | 1908.3072 | 500
| 801650 | 801650_2024_12_ | C&I | Horizontal Closed - Solid Door Refrigerator - All Volumes | 290.01 | Refrigeration BUS | 0.00013574 | 0.039365 | 12 | 0 | per measure | [9 empty] | kWh Annual Savings | 1219.935 | 1219.935 | 1219.935 | 1219.935 | 1219.935 | 1219.94 | 1219.94 | 1219.94 | 1219.94 | 290.01 |  | EUL | 12 | 12 | 12 | 12 | 12 | 12 | 12 | 12 | 12 | 12 |  | Inc. Cost | 525 | 525 | 525 | 525 | 525 | 525 | 525 | 525 | 525 | 0 | [52 empty] | n/a | Refrigeration BUS 12 Year EUL | 175.7367 | 0
| 801655 | 801655_2024_12_ | C&I | Horizontal Closed - Glass Door Refrigerator - All Volumes | 172.4 | Refrigeration BUS | 0.00013574 | 0.023401 | 12 | 0 | per measure | [9 empty] | kWh Annual Savings | 2024-12-01: 172.4 |  | EUL | [9 empty] | 12 |  | Inc. Cost | [9 empty] | 0 | [52 empty] | n/a | Refrigeration BUS 12 Year EUL | 104.4688 | 0
| 802100 | 802100_2024_12_ | C&I | Horizontal Closed - Solid Door Freezer - All Volumes | 228.65 | Refrigeration BUS | 0.00013574 | 0.031037 | 12 | 0 | per measure | [9 empty] | kWh Annual Savings | 5265.0787 | 5265.0787 | 5265.0787 | 5265.0787 | 5265.0787 | 5265.08 | 5265.08 | 5265.08 | 5265.08 | 228.65 |  | EUL | 12 | 12 | 12 | 12 | 12 | 12 | 12 | 12 | 12 | 12 |  | Inc. Cost | 595 | 595 | 595 | 595 | 595 | 595 | 595 | 595 | 595 | 0 | [52 empty] | n/a | Refrigeration BUS 12 Year EUL | 138.5545 | 0
ENERGY STAR 5 Commercial Food Service Calculator, Commercial Refrigerators and Freezers, Horizontal units have zero incremental cost
|  |  | TRM Section: | 2.9.1
Evaluation Formula
|  |  | FACTOR | Equipment Type | Volume Range (ft3) | ENERGY STAR Refrigerator average Volume (ft3) | Energy Star Certified Refrigerator Average kWh per day | DOE Baseline Refrigerator |  | ENERGY STAR Freezer average Volume (ft3) | Energy Star Certified Freezer Average kWh per day | DOE Baseline Freezer | [8 empty] | REVISION DATE | 2018-06-01 | 2018-12-31 | 2019-12-01 | 2020-02-01 | 2020-07-01 | 2020-12-01 | 2021-12-01 | 2022-08-01 | 2023-08-04 | 2024-12-01 | -
[8 empty] | (A x V) + B |  |  |  | (C x V) + D
[6 empty] | V | kWh | A | B | V | kWh | C | D
|  |  | daily kWh | Vertical Closed - Solid Door | 0 < V < 15 | 9.1 | 0.912 | 0.05 | 1.36 | 9.4 | 2.67 | 0.22 | 1.38 | [7 empty] | Daily Energy Star kWh | [9 empty] | 0.912 and 2.67
|  |  | daily kWh | Vertical Closed - Solid Door | 15 ≤ V < 30 | 20.8 | 1.319 | 0.05 | 1.36 | 20.2 | 4.249 | 0.22 | 1.38 | [7 empty] | Daily Energy Star kWh | [9 empty] | 1.319 and 4.249
|  |  | daily kWh | Vertical Closed - Solid Door | 30 ≤ V < 50 | 42 | 2.217 | 0.05 | 1.36 | 42.5 | 7.67 | 0.22 | 1.38 | [7 empty] | Daily Energy Star kWh | [9 empty] | 2.217 and 7.67
|  |  | daily kWh | Vertical Closed - Solid Door | V ≥ 50 | 67.2 | 2.97 | 0.05 | 1.36 | 68 | 12.221 | 0.22 | 1.38 | [7 empty] | Daily Energy Star kWh | [9 empty] | 2.97 and 12.221
|  |  | daily kWh | Vertical Closed - Glass Door | 0 < V < 15 | 7.6 | 1.078 | 0.1 | 0.86 | 6.8 | 3.392 | 0.29 | 2.95 | [7 empty] | Daily Energy Star kWh | [9 empty] | 1.078 and 3.392
|  |  | daily kWh | Vertical Closed - Glass Door | 15 ≤ V < 30 | 21.3 | 1.957 | 0.1 | 0.86 | 21 | 6.371 | 0.29 | 2.95 | [7 empty] | Daily Energy Star kWh | [9 empty] | 1.957 and 6.371
|  |  | daily kWh | Vertical Closed - Glass Door | 30 ≤ V < 50 | 42.5 | 3.176 | 0.1 | 0.86 | 41.8 | 10.748 | 0.29 | 2.95 | [7 empty] | Daily Energy Star kWh | [9 empty] | 3.176 and 10.748
|  |  | daily kWh | Vertical Closed - Glass Door | V ≥ 50 | 72.1 | 5.167 | 0.1 | 0.86 | 80.7 | 17.731 | 0.29 | 2.95 | [7 empty] | Daily Energy Star kWh | [9 empty] | 5.167 and 17.731
|  |  | daily kWh | Horizontal Closed - Solid Door | All Volumes | 18.6 | 1.046 | 0.05 | 0.91 | 19.1 | 1.64 | 0.06 | 1.12 | [7 empty] | Daily Energy Star kWh | [9 empty] | 1.046 and 1.64
|  |  | daily kWh | Horizontal Closed - Glass Door | All Volumes | 20.2 | 1.11 | 0.06 | 0.37 |  |  | 0.08 | HN | No ENERGY STAR certified Horizontal Glass Door Freezer | [6 empty] | Daily Energy Star kWh | [9 empty] | 1.11 and
[8 empty] | 2024 DOE Efficiency Standards as of 2017 |  |  |  | 2024 DOE Efficiency Standards as of 2017
| Refrigerators & Freezers Controls | [19 empty] | Refrigerators & Freezers Controls
|  | Measure Reference No. | Program/ Channel | Measure | kWh Annual Savings (per door) | End Use | kW Factor | kW | EUL | Inc. Cost (per door) | Units | [9 empty] | REVISION DATE | 2018-06-01 | 2018-12-31 | 2019-12-01 | 2020-02-01 | 2020-07-01 | 2020-12-01 | 2021-12-01 | 2022-08-01 | 2023-08-04 | 2024-12-01 | - | REVISION DATE | 2018-06-01 | 2018-12-31 | 2019-12-01 | 2020-02-01 | 2020-07-01 | 2020-12-01 | 2021-12-01 | 2022-08-01 | 2023-08-04 | 2024-12-01 |  | REVISION DATE | 2018-06-01 | 2018-12-31 | 2019-12-01 | 2020-02-01 | 2020-07-01 | 2020-12-01 | 2021-12-01 | 2022-08-01 | 2023-08-04 | 2024-12-01 | [52 empty] | TRC (2025) | Benefit Lookup | Benefits (2025 $) | Incremental Cost (2025 $)
| 802150 | 802150_2024_12_ | C&I | Anti-Sweat Heater Controls Refrigerator | 668.14 | Refrigeration BUS | 0.00013574 | 0.090692 | 12 | 150 | per door | [9 empty] | kWh Annual Savings (per door) | 668.1358 | 668.1358 | 668.1358 | 668.1358 | 668.1358 | 668.14 | 668.14 | 668.14 | 668.14 | 668.14 |  | EUL | 12 | 12 | 12 | 12 | 12 | 12 | 12 | 12 | 12 | 12 |  | Inc. Cost (per door) | 151 | 151 | 151 | 151 | 151 | 151 | 151 | 151 | 151 | 150 | [52 empty] | 2.6991 | Refrigeration BUS 12 Year EUL | 404.8712 | 150
| 802200 | 802200_2024_12_ | C&I | Anti-Sweat Heater Controls Freezer | 770.93 | Refrigeration BUS | 0.00013574 | 0.10465 | 12 | 150 | per door | [9 empty] | kWh Annual Savings (per door) | 770.9259 | 770.9259 | 770.9259 | 770.9259 | 770.9259 | 770.93 | 770.93 | 770.93 | 770.93 | 770.93 |  | EUL | 12 | 12 | 12 | 12 | 12 | 12 | 12 | 12 | 12 | 12 |  | Inc. Cost (per door) | 151 | 151 | 151 | 151 | 151 | 151 | 151 | 151 | 151 | 150 | [52 empty] | 3.1144 | Refrigeration BUS 12 Year EUL | 467.1586 | 150
|  |  | TRM Section: | 2.9.3 | [50 empty] | Ameren DSM Participants self report cost 2014 to 2024
Evaluation Formula
|  |  |  | Equipment Type | Power Drawn Per Door (kW) | DOORS | % ON | Hours | Cooling Bonus Factor (Less Waste Heat to Cool)
|  |  | Base | Non-Controlled Door | 0.13 | 1 | 90.7% | 8766
|  |  | Efficient Refrigerator | Anti-Sweat Heater Controls Refrigerator | 0.13 | 1 | 45.6% | 8766 | 1.3
|  |  | Efficient Freezer | Anti-Sweat Heater Controls Freezer | 0.13 | 1 | 45.6% | 8766 | 1.5
| Heat Pump Water Heaters | [19 empty] | Heat Pump Water Heaters
|  | Measure Reference No. | Program/ Channel | Measure | kWh Annual Savings | End Use | kW Factor | kW | EUL | Inc. Cost | Units | [9 empty] | REVISION DATE | 2018-06-01 | 2018-12-31 | 2019-12-01 | 2020-02-01 | 2020-07-01 | 2020-12-01 | 2021-12-01 | 2022-08-01 | 2023-08-04 | 2024-12-01 | - | REVISION DATE | 2018-06-01 | 2018-12-31 | 2019-12-01 | 2020-02-01 | 2020-07-01 | 2020-12-01 | 2021-12-01 | 2022-08-01 | 2023-08-04 | 2024-12-01 |  | REVISION DATE | 2018-06-01 | 2018-12-31 | 2019-12-01 | 2020-02-01 | 2020-07-01 | 2020-12-01 | 2021-12-01 | 2022-08-01 | 2023-08-04 | 2024-12-01 | [52 empty] | TRC (2025) | Benefit Lookup | Benefits (2025 $) | Incremental Cost (2025 $)
| 802250 | 802250_2024_12_ | C&I | Heat Pump Water Heater replacing 98% Efficiency 2.9-14.6 kW (10 to 50 MBH) | 18785.38 | Water Heating BUS | 0.00018115 | 3.4031 | 15 | 4000 | per measure | [9 empty] | kWh Annual Savings | 21156 | 21156 | 21156 | 21156 | 21156 | 21156 | 21156 | 21156 | 21156 | 18785.38 |  | EUL | 15 | 15 | 15 | 15 | 15 | 15 | 15 | 15 | 15 | 15 |  | Inc. Cost | 4000 | 4000 | 4000 | 4000 | 4000 | 4000 | 4000 | 4000 | 4000 | 4000 | [52 empty] | 3.9211 | Water Heating BUS 15 Year EUL | 15684.2417 | 4000
| 802300 | 802300_2024_12_ | C&I | Heat Pump Water Heater replacing 98% Efficiency 14.7-29.3 kW (50 to 100 MBH) | 48912.79 | Water Heating BUS | 0.00018115 | 8.8608 | 15 | 7000 | per measure | [9 empty] | kWh Annual Savings | 52890 | 52890 | 52890 | 52890 | 52890 | 52890 | 52890 | 52890 | 52890 | 48912.79 |  | EUL | 15 | 15 | 15 | 15 | 15 | 15 | 15 | 15 | 15 | 15 |  | Inc. Cost | 7000 | 7000 | 7000 | 7000 | 7000 | 7000 | 7000 | 7000 | 7000 | 7000 | [52 empty] | 5.834 | Water Heating BUS 15 Year EUL | 40838.1422 | 7000
| 802350 | 802350_2024_12_ | C&I | Heat Pump Water Heater replacing 98% Efficiency 29.4-87.9 kW (100 to 300 MBH) | 129087.64 | Water Heating BUS | 0.00018115 | 23.3848 | 15 | 10000 | per measure | [9 empty] | kWh Annual Savings | 141041 | 141041 | 141041 | 141041 | 141041 | 141041 | 141041 | 141041 | 141041 | 129087.64 |  | EUL | 15 | 15 | 15 | 15 | 15 | 15 | 15 | 15 | 15 | 15 |  | Inc. Cost | 10000 | 10000 | 10000 | 10000 | 10000 | 10000 | 10000 | 10000 | 10000 | 10000 | [52 empty] | 10.7778 | Water Heating BUS 15 Year EUL | 107777.5239 | 10000
| 802400 | 802400_2024_12_ | C&I | Heat Pump Water Heater replacing 98% Efficiency 88-146.5 kW (300 to 500 MBH) | 255265 | Water Heating BUS | 0.00018115 | 46.2424 | 15 | 14000 | per measure | [9 empty] | kWh Annual Savings | 282081 | 282081 | 282081 | 282081 | 282081 | 282081 | 282081 | 282081 | 282081 | 255265 |  | EUL | 15 | 15 | 15 | 15 | 15 | 15 | 15 | 15 | 15 | 15 |  | Inc. Cost | 14000 | 14000 | 14000 | 14000 | 14000 | 14000 | 14000 | 14000 | 14000 | 14000 | [52 empty] | 15.2232 | Water Heating BUS 15 Year EUL | 213125.2043 | 14000
| 802450 | 802450_2024_12_ | C&I | Heat Pump Water Heater replacing 98% Efficiency >146.6 kW (above 500 MBH) | 382897.95 | Water Heating BUS | 0.00018115 | 69.3637 | 15 | 18000 | per measure | [9 empty] | kWh Annual Savings | 423122 | 423122 | 423122 | 423122 | 423122 | 423122 | 423122 | 423122 | 423122 | 382897.95 |  | EUL | 15 | 15 | 15 | 15 | 15 | 15 | 15 | 15 | 15 | 15 |  | Inc. Cost | 18000 | 18000 | 18000 | 18000 | 18000 | 18000 | 18000 | 18000 | 18000 | 18000 | [52 empty] | 17.7605 | Water Heating BUS 15 Year EUL | 319688.1821 | 18000
| 802455 | 802455_2024_12_ | C&I | Heat Pump Water Heater replacing 98% Efficiency, ≤55 gal, medium draw | 3363.29 | Water Heating BUS | 0.00018115 | 0.60928 | 15 | 18000 | per measure | [9 empty] | kWh Annual Savings | 2024-12-01: 3363.29 |  | EUL | [9 empty] | 15 |  | Inc. Cost | [9 empty] | 1154 | [52 empty] | 0.156 | Water Heating BUS 15 Year EUL | 2808.0695 | 18000
| 802460 | 802460_2024_12_ | C&I | Heat Pump Water Heater replacing 98% Efficiency, >55 gal and ≤ 120 gal, medium draw | 5044.93 | Water Heating BUS | 0.00018115 | 0.91391 | 15 | 18000 | per measure | [9 empty] | kWh Annual Savings | 2024-12-01: 5044.93 |  | EUL | [9 empty] | 15 |  | Inc. Cost | [9 empty] | 1646 | [52 empty] | 0.23401 | Water Heating BUS 15 Year EUL | 4212.1001 | 18000
|  |  | TRM Section: | 2.4.3
Evaluation Formula
|  |  | Measure Reference No. | Equipment Type | EFBASE | EFEfficient | HotWaterUse (Gallon) | Capacity (gal) | γWater | Tout | TIn | kWhCool | kWhHeat | COPCool | COPHeat | Location Factor LF | %Cool | %ElectricHeat |  |  | REVISION DATE | 2018-06-01 | 2018-12-31 | 2019-12-01 | 2020-02-01 | 2020-07-01 | 2020-12-01 | 2021-12-01 | 2022-08-01 | 2023-08-04 | 2024-12-01 | - | REVISION DATE | 2018-06-01 | 2018-12-31 | 2019-12-01 | 2020-02-01 | 2020-07-01 | 2020-12-01 | 2021-12-01 | 2022-08-01 | 2023-08-04 | 2024-12-01 |  | REVISION DATE | 2018-06-01 | 2018-12-31 | 2019-12-01 | 2020-02-01 | 2020-07-01 | 2020-12-01 | 2021-12-01 | 2022-08-01 | 2023-08-04 | 2024-12-01 | REVISION DATE | 2018-06-01 | 2018-12-31 | 2019-12-01 | 2020-02-01 | 2020-07-01 | 2020-12-01 | 2021-12-01 | 2022-08-01 | 2023-08-04 | 2024-12-01
|  |  | 802250_2024_12_ | Heat Pump Water Heater replacing 98% Efficiency 2.9-14.6 kW (10 to 50 MBH) | 98% | 461% | 149421.7193 | 267.7809 | 8.33 | 125 | 59.3 | 7598.4096 | 8070.3024 | 3.9273 | 1 | 1 | 100% | 100% |  |  | EFEfficient | 400% | 400% | 400% | 400% | 400% | 400% | 400% | 400% | 400% | 461% |  | TIn | 57.898 | 57.898 | 57.898 | 57.898 | 57.898 | 57.898 | 57.898 | 57.898 | 57.898 | 59.3 |  | COPCool | 2.8 | 2.8 | 2.8 | 2.8 | 2.8 | 2.8 | 2.8 | 2.8 | 2.8 | 3.9273 | COPHeat | 0.88 | 0.88 | 0.88 | 0.88 | 0.88 | 0.88 | 0.88 | 0.88 | 0.88 | 1
|  |  | 802300_2024_12_ | Heat Pump Water Heater replacing 98% Efficiency 14.7-29.3 kW (50 to 100 MBH) | 98% | 461% | 389059.7149 | 697.2396 | 8.33 | 125 | 59.3 | 19784.5072 | 21013.2073 | 3.9273 | 1 | 1 | 100% | 100% |  |  | EFEfficient | 400% | 400% | 400% | 400% | 400% | 400% | 400% | 400% | 400% | 461% |  | TIn | 57.898 | 57.898 | 57.898 | 57.898 | 57.898 | 57.898 | 57.898 | 57.898 | 57.898 | 59.3 |  | COPCool | 2.8 | 2.8 | 2.8 | 2.8 | 2.8 | 2.8 | 2.8 | 2.8 | 2.8 | 3.9273 | COPHeat | 0.88 | 0.88 | 0.88 | 0.88 | 0.88 | 0.88 | 0.88 | 0.88 | 0.88 | 1
|  |  | 802350_2024_12_ | Heat Pump Water Heater replacing 98% Efficiency 29.4-87.9 kW (100 to 300 MBH) | 98% | 444% | 1037499.9292 | 1859.3189 | 8.33 | 125 | 59.3 | 52199.4882 | 55441.2932 | 3.9273 | 1 | 1 | 100% | 100% |  |  | EFEfficient | 400% | 400% | 400% | 400% | 400% | 400% | 400% | 400% | 400% | 444% |  | TIn | 57.898 | 57.898 | 57.898 | 57.898 | 57.898 | 57.898 | 57.898 | 57.898 | 57.898 | 59.3 |  | COPCool | 2.8 | 2.8 | 2.8 | 2.8 | 2.8 | 2.8 | 2.8 | 2.8 | 2.8 | 3.9273 | COPHeat | 0.88 | 0.88 | 0.88 | 0.88 | 0.88 | 0.88 | 0.88 | 0.88 | 0.88 | 1
|  |  | 802400_2024_12_ | Heat Pump Water Heater replacing 98% Efficiency 88-146.5 kW (300 to 500 MBH) | 98% | 427% | 2074992.5023 | 3718.6246 | 8.33 | 125 | 59.3 | 103190.355 | 109598.9046 | 3.9273 | 1 | 1 | 100% | 100% |  |  | EFEfficient | 400% | 400% | 400% | 400% | 400% | 400% | 400% | 400% | 400% | 427% |  | TIn | 57.898 | 57.898 | 57.898 | 57.898 | 57.898 | 57.898 | 57.898 | 57.898 | 57.898 | 59.3 |  | COPCool | 2.8 | 2.8 | 2.8 | 2.8 | 2.8 | 2.8 | 2.8 | 2.8 | 2.8 | 3.9273 | COPHeat | 0.88 | 0.88 | 0.88 | 0.88 | 0.88 | 0.88 | 0.88 | 0.88 | 0.88 | 1
|  |  | 802450_2024_12_ | Heat Pump Water Heater replacing 98% Efficiency >146.6 kW (above 500 MBH) | 98% | 427% | 3112492.4315 | 5577.9434 | 8.33 | 125 | 59.3 | 154785.7153 | 164398.5511 | 3.9273 | 1 | 1 | 100% | 100% |  |  | EFEfficient | 400% | 400% | 400% | 400% | 400% | 400% | 400% | 400% | 400% | 427% |  | TIn | 57.898 | 57.898 | 57.898 | 57.898 | 57.898 | 57.898 | 57.898 | 57.898 | 57.898 | 59.3 |  | COPCool | 2.8 | 2.8 | 2.8 | 2.8 | 2.8 | 2.8 | 2.8 | 2.8 | 2.8 | 3.9273 | COPHeat | 0.88 | 0.88 | 0.88 | 0.88 | 0.88 | 0.88 | 0.88 | 0.88 | 0.88 | 1
|  |  | 802455_2024_12_ | Heat Pump Water Heater replacing 98% Efficiency, ≤55 gal, medium draw | 98% | 400% | 27900 | 50 | 8.33 | 125 | 59.3 | 1358.8395 | 1443.2291 | 3.9273 | 1 | 1 | 100% | 100% |  |  | EFEfficient | 2024-12-01: 400% |  | TIn | [9 empty] | 59.3 |  | COPCool | [9 empty] | 3.9273 | COPHeat | [9 empty] | 1
|  |  | 802460_2024_12_ | Heat Pump Water Heater replacing 98% Efficiency, >55 gal and ≤ 120 gal, medium draw | 98% | 400% | 41850 | 75 | 8.33 | 125 | 59.3 | 2038.2593 | 2164.8436 | 3.9273 | 1 | 1 | 100% | 100% |  |  | EFEfficient | 2024-12-01: 400% |  | TIn | [9 empty] | 59.3 |  | COPCool | [9 empty] | 3.9273 | COPHeat | [9 empty] | 1
[5 empty] | Electric resistance efficiency | Manufacturer data | Consumption per stored gallon x Capacity, CADMUS Study |  |  |  | MO 40" ground temp |  |  | SEER 13.4 | Assumed if electric HW heat, then electric heated building | Conditioned space
| Heat Pump Pool Heater | [19 empty] | Heat Pump Pool Heater
|  | Measure Reference No. | Program/ Channel | Measure | kWh Annual Savings | End Use | kW Factor | kW | EUL | Inc. Cost (per unit) | Units | [9 empty] | REVISION DATE | 2018-06-01 | 2018-12-31 | 2019-12-01 | 2020-02-01 | 2020-07-01 | 2020-12-01 | 2021-12-01 | 2022-08-01 | 2023-08-04 | 2024-12-01 | - | REVISION DATE | 2018-06-01 | 2018-12-31 | 2019-12-01 | 2020-02-01 | 2020-07-01 | 2020-12-01 | 2021-12-01 | 2022-08-01 | 2023-08-04 | 2024-12-01 |  | REVISION DATE | 2018-06-01 | 2018-12-31 | 2019-12-01 | 2020-02-01 | 2020-07-01 | 2020-12-01 | 2021-12-01 | 2022-08-01 | 2023-08-04 | 2024-12-01 | [52 empty] | TRC (2025) | Benefit Lookup | Benefits (2025 $) | Incremental Cost (2025 $)
| 802500 | 802500_2024_12_ | C&I | Pool Heater Heat Pump (Uncovered) | 33284.46 | Water Heating BUS | 0.00018115 | 6.0296 | 15 | 1000 | per measure | [9 empty] | kWh Annual Savings | 35272.88 | 35272.88 | 35272.88 | 35272.88 | 35272.88 | 35272.88 | 35272.88 | 35272.88 | 35272.88 | 33284.46 |  | EUL | 15 | 15 | 15 | 15 | 15 | 15 | 15 | 15 | 15 | 15 |  | Inc. Cost (per unit) | 1000 | 1000 | 1000 | 1000 | 1000 | 1000 | 1000 | 1000 | 1000 | 1000 | [52 empty] | 27.7898 | Water Heating BUS 15 Year EUL | 27789.7767 | 1000
| 802550 | 802550_2024_12_ | C&I | Pool Heater Heat Pump (Covered) | 5856.98 | Water Heating BUS | 0.00018115 | 1.061 | 15 | 1000 | per measure | [9 empty] | kWh Annual Savings | 6206.88 | 6206.88 | 6206.88 | 6206.88 | 6206.88 | 6206.88 | 6206.88 | 6206.88 | 6206.88 | 5856.98 |  | EUL | 15 | 15 | 15 | 15 | 15 | 15 | 15 | 15 | 15 | 15 |  | Inc. Cost (per unit) | 1000 | 1000 | 1000 | 1000 | 1000 | 1000 | 1000 | 1000 | 1000 | 1000 | [52 empty] | 4.8901 | Water Heating BUS 15 Year EUL | 4890.0948 | 1000
|  |  | TRM Section: | 2.7.3
Evaluation Formula
[5 empty] | Uncovered Pool |  | Covered Pool
|  |  | Measure Reference No. | Equipment Type | QPoolHeating | SQFT | EffBase | EffEE | [12 empty] | REVISION DATE | 2018-06-01 | 2018-12-31 | 2019-12-01 | 2020-02-01 | 2020-07-01 | 2020-12-01 | 2021-12-01 | 2022-08-01 | 2023-08-04 | 2024-12-01 | -
|  |  | 802500_2024_12_ | Pool Heater Heat Pump (Uncovered) | 44091.1 | 800 | 100% | 408% | [12 empty] | Efee | 500 | 500 | 500 | 500 | 500 | 500 | 500 | 500 | 500 | 408
|  |  | 802550_2024_12_ | Pool Heater Heat Pump (Covered) | 7758.6 | 800 | 100% | 408% | [12 empty] | EFee | 500 | 500 | 500 | 500 | 500 | 500 | 500 | 500 | 500 | 408
[6 empty] | Assumed size | Electric Resistance | AHRI data, all 3 phase heaters | [13 empty] | 2024-12-01: AHRI Directory, 3 phase heat pump pool heater, average COP
| Pool Pump | [19 empty] | Pool Pump
Note: energy savings (per HP) do not align to incremental costs (per measure). TRC may not reflect actual cost effectiveness.
|  | Measure Reference No. | Program/ Channel | Measure | kWh Annual Savings (per HP) | End Use | kW Factor | kW | EUL | Inc. Cost | Units | [9 empty] | REVISION DATE | 2018-06-01 | 2018-12-31 | 2019-12-01 | 2020-02-01 | 2020-07-01 | 2020-12-01 | 2021-12-01 | 2022-08-01 | 2023-08-04 | 2024-12-01 | - | REVISION DATE | 2018-06-01 | 2018-12-31 | 2019-12-01 | 2020-02-01 | 2020-07-01 | 2020-12-01 | 2021-12-01 | 2022-08-01 | 2023-08-04 | 2024-12-01 |  | REVISION DATE | 2018-06-01 | 2018-12-31 | 2019-12-01 | 2020-02-01 | 2020-07-01 | 2020-12-01 | 2021-12-01 | 2022-08-01 | 2023-08-04 | 2024-12-01 | [52 empty] | TRC (2025) | Benefit Lookup | Benefits (2025 $) | Incremental Cost (2025 $)
| 802600 | 802600_2019_12_ | C&I | Pool Pump w/ Variable Frequency Drive per HP | 1747 | Motors BUS | 0.00013794 | 0.24099 | 10 | 246 | per HP | [9 empty] | kWh Annual Savings | 1747 | 1747 | 1747 | 1747 | 1747 | 1747 | 1747 | 1747 | 1747 | 1747 |  | EUL | 15 | 15 | 15 | 15 | 15 | 15 | 10 | 10 | 10 | 10 |  | Inc. Cost | 246 | 246 | 246 | 246 | 246 | 246 | 246 | 246 | 246 | 246 | [52 empty] | 3.7867 | Motors BUS 10 Year EUL | 931.5159 | 246
|  |  | TRM Section: | 2.8.2 | SCE metering study
Evaluation Formula
|  |  | Measure Reference No. | Equipment Type | Horsepower
|  |  | 802600_2019_12_ | Pool Pump w/ Variable Frequency Drive per HP | 1
|  | Measure Reference No. | Program/ Channel | Measure | kWh Annual Savings | End Use | kW Factor | kW | EUL | Inc. Cost | Units | [9 empty] | REVISION DATE | 2018-06-01 | 2018-12-31 | 2019-12-01 | 2020-02-01 | 2020-07-01 | 2020-12-01 | 2021-12-01 | 2022-08-01 | 2023-08-04 | 2024-12-01 | - | REVISION DATE | 2018-06-01 | 2018-12-31 | 2019-12-01 | 2020-02-01 | 2020-07-01 | 2020-12-01 | 2021-12-01 | 2022-08-01 | 2023-08-04 | 2024-12-01 |  | REVISION DATE | 2018-06-01 | 2018-12-31 | 2019-12-01 | 2020-02-01 | 2020-07-01 | 2020-12-01 | 2021-12-01 | 2022-08-01 | 2023-08-04 | 2024-12-01 | [52 empty] | TRC (2025) | Benefit Lookup | Benefits (2025 $) | Incremental Cost (2025 $)
| 802650 | 802650_2024_12_ | C&I | Pool Pump Timer per HP | 300.64 | Motors BUS | 0.00013794 | 0.041471 | 10 | 100 | per HP | [9 empty] | kWh Annual Savings | 601.276 | 601.276 | 601.276 | 601.276 | 601.276 | 601.28 | 601.28 | 601.28 | 601.28 | 300.64 |  | EUL | 10 | 10 | 10 | 10 | 10 | 10 | 10 | 10 | 10 | 10 |  | Inc. Cost | 100 | 100 | 100 | 100 | 100 | 100 | 100 | 100 | 100 | 100 | [52 empty] | 1.603 | Motors BUS 10 Year EUL | 160.3039 | 100
|  |  | TRM Section: | 2.8.3 | [17 empty] | 2024-12-01: Revised to per hp
Evaluation Formula
|  |  | Measure Reference No. | Equipment Type | TimeSaved (hrs) | Size (HP)
|  |  | 802650_2024_12_ | Pool Pump Timer per HP | 403 | 2
| Steam Cookers | [19 empty] | Steam Cookers
|  | Measure Reference No. | Program/ Channel | Measure | kWh Annual Savings | End Use | kW Factor | kW | EUL | Inc. Cost | Units | Idle_base | Idle_EE | Cooking_base | Cooking_EE | Preheat_base | Preheat_EE | Base | EE | kWh annual check | REVISION DATE | 2018-06-01 | 2018-12-31 | 2019-12-01 | 2020-02-01 | 2020-07-01 | 2020-12-01 | 2021-12-01 | 2022-08-01 | 2023-08-04 | 2024-12-01 | - | REVISION DATE | 2018-06-01 | 2018-12-31 | 2019-12-01 | 2020-02-01 | 2020-07-01 | 2020-12-01 | 2021-12-01 | 2022-08-01 | 2023-08-04 | 2024-12-01 |  | REVISION DATE | 2018-06-01 | 2018-12-31 | 2019-12-01 | 2020-02-01 | 2020-07-01 | 2020-12-01 | 2021-12-01 | 2022-08-01 | 2023-08-04 | 2024-12-01 | [52 empty] | TRC (2025) | Benefit Lookup | Benefits (2025 $) | Incremental Cost (2025 $)
| 802700 | 802700_2024_12_ | C&I | 3 Pan ENERGY STAR Steam Cooker | 7383.26 | Cooking BUS | 0.00019989 | 1.4759 | 12 | 2000 | per measure | 25813.9891 | 9810.6989 | 10266.6667 | 6160 | 1776 | 1671.7 | 37856.6557 | 17642.3989 | 7383.2573 | kWh Annual Savings | 7856.3139 | 7856.3139 | 7856.3139 | 7856.3139 | 7856.3139 | 7856.31 | 7856.31 | 7856.31 | 7856.31 | 7383.26 |  | EUL | 12 | 12 | 12 | 12 | 12 | 12 | 12 | 12 | 12 | 12 |  | Inc. Cost | 4150 | 4150 | 4150 | 4150 | 4150 | 4150 | 4150 | 4150 | 4150 | 2000 | [52 empty] | 2.6008 | Cooking BUS 12 Year EUL | 5201.5492 | 2000
| 802750 | 802750_2024_12_ | C&I | 4 Pan ENERGY STAR Steam Cooker | 8568.55 | Cooking BUS | 0.00019989 | 1.7128 | 12 | 2000 | per measure | 32960.8438 | 13712.4065 | 10266.6667 | 6160 | 1776 | 1671.7 | 45003.5105 | 21544.1065 | 8568.5473 | kWh Annual Savings | 9213.5039 | 9213.5039 | 9213.5039 | 9213.5039 | 9213.5039 | 9213.5 | 9213.5 | 9213.5 | 9213.5 | 8568.55 |  | EUL | 12 | 12 | 12 | 12 | 12 | 12 | 12 | 12 | 12 | 12 |  | Inc. Cost | 4150 | 4150 | 4150 | 4150 | 4150 | 4150 | 4150 | 4150 | 4150 | 2000 | [52 empty] | 3.0183 | Cooking BUS 12 Year EUL | 6036.5928 | 2000
| 802800 | 802800_2024_12_ | C&I | 5 Pan ENERGY STAR Steam Cooker | 9692.98 | Cooking BUS | 0.00019989 | 1.9376 | 12 | 2000 | per measure | 40004.6942 | 17677.7309 | 10266.6667 | 6160 | 1776 | 1671.7 | 52047.3609 | 25509.4309 | 9692.9789 | kWh Annual Savings | 10512.9709 | 10512.9709 | 10512.9709 | 10512.9709 | 10512.9709 | 10512.97 | 10512.97 | 10512.97 | 10512.97 | 9692.98 |  | EUL | 12 | 12 | 12 | 12 | 12 | 12 | 12 | 12 | 12 | 12 |  | Inc. Cost | 4150 | 4150 | 4150 | 4150 | 4150 | 4150 | 4150 | 4150 | 4150 | 2000 | [52 empty] | 3.4144 | Cooking BUS 12 Year EUL | 6828.7602 | 2000
| 802850 | 802850_2024_12_ | C&I | 6 Pan ENERGY STAR Steam Cooker | 10822.05 | Cooking BUS | 0.00019989 | 2.1633 | 12 | 2000 | per measure | 46997.0425 | 21578.8397 | 10266.6667 | 6160 | 1776 | 1671.7 | 59039.7092 | 29410.5397 | 10822.0542 | kWh Annual Savings | 11818.6489 | 11818.6489 | 11818.6489 | 11818.6489 | 11818.6489 | 11818.65 | 11818.65 | 11818.65 | 11818.65 | 10822.05 |  | EUL | 12 | 12 | 12 | 12 | 12 | 12 | 12 | 12 | 12 | 12 |  | Inc. Cost | 4150 | 4150 | 4150 | 4150 | 4150 | 4150 | 4150 | 4150 | 4150 | 2000 | [52 empty] | 3.8121 | Cooking BUS 12 Year EUL | 7624.1965 | 2000
| 802855 | 802855_2024_12_ | C&I | 10 Pan ENERGY STAR Steam Cooker | 16564.12 | Cooking BUS | 0.00019989 | 3.3111 | 12 | 2000 | per measure | 74760.4271 | 33621.3109 | 10266.6667 | 6160 | 1776 | 1671.7 | 86803.0938 | 41453.0109 | 16564.1178 | kWh Annual Savings | 11818.6489 | 11818.6489 | 11818.6489 | 11818.6489 | 11818.6489 | 11818.65 | 11818.65 | 11818.65 | 11818.65 | 16564.12 |  | EUL | 12 | 12 | 12 | 12 | 12 | 12 | 12 | 12 | 12 | 12 |  | Inc. Cost | 4150 | 4150 | 4150 | 4150 | 4150 | 4150 | 4150 | 4150 | 4150 | 2000 | [52 empty] | 5.8348 | Cooking BUS 12 Year EUL | 11669.5179 | 2000
|  |  | TRM Section: | 2.3.2 | [12 empty] | average | 56150.066 | 27111.8974 | 10606.1911 | [34 empty] | ENERGY STAR Commercial Kitchen Equipment Savings Calculator
Evaluation Formula
[16 empty] | 16003.2902 | 4106.6667 | 104.3 |  | 20214.2569
7383.2573
|  |  | Measure Reference No. | Equipment Type | ∆IdleEnergy | ∆CookingEnergy | Days | SteamMode | IdleRateBase (W) | IdleRateESTAR (W) | ProductionBase (lb/hr) | ProductionESTAR (lb/hr/pan) | Pans | EFOOD (Wh/lb) | EffBase | EffESTAR | Hours | FoodCooked (lbs) | ∆PreHeat watthour |  | REVISION DATE | 2018-06-01 | 2018-12-31 | 2019-12-01 | 2020-02-01 | 2020-07-01 | 2020-12-01 | 2021-12-01 | 2022-08-01 | 2023-08-04 | 2024-12-01 |  | REVISION DATE | 2018-06-01 | 2018-12-31 | 2019-12-01 | 2020-02-01 | 2020-07-01 | 2020-12-01 | 2021-12-01 | 2022-08-01 | 2023-08-04 | 2024-12-01 |  | REVISION DATE | 2018-06-01 | 2018-12-31 | 2019-12-01 | 2020-02-01 | 2020-07-01 | 2020-12-01 | 2021-12-01 | 2022-08-01 | 2023-08-04 | 2024-12-01
|  |  | 802700_2024_12_ | 3 Pan ENERGY STAR Steam Cooker | 16003.2902 | 4106.6667 | 365.25 | 40% | 1200 | 400 | 23.3 | 16.7 | 3 | 30.8 | 30% | 50% | 12 | 100 | 104.3 |  | IdleRateBase (W) |  |  | 1100 | 1100 | 1100 | 1100 | 1100 | 1100 | 1100 | 16003.2902 |  | EffBase |  |  | 0.28 | 0.28 | 0.28 | 0.28 | 0.28 | 0.28 | 0.28 | 0.3 |  | Preheat Energy | [9 empty] | 16003.2902
|  |  | 802750_2024_12_ | 4 Pan ENERGY STAR Steam Cooker | 19248.4373 | 4106.6667 | 365.25 | 40% | 1200 | 530 | 23.3 | 16.7 | 4 | 30.8 | 30% | 50% | 12 | 100 | 104.3 |  | IdleRateBase (W) |  |  | 1100 | 1100 | 1100 | 1100 | 1100 | 1100 | 1100 | 19248.4373 |  | EffBase |  |  | 0.28 | 0.28 | 0.28 | 0.28 | 0.28 | 0.28 | 0.28 | 0.3 |  | Preheat Energy | [9 empty] | 19248.4373
|  |  | 802800_2024_12_ | 5 Pan ENERGY STAR Steam Cooker | 22326.9634 | 4106.6667 | 365.25 | 40% | 1200 | 670 | 23.3 | 16.7 | 5 | 30.8 | 30% | 50% | 12 | 100 | 104.3 |  | IdleRateBase (W) |  |  | 1100 | 1100 | 1100 | 1100 | 1100 | 1100 | 1100 | 22326.9634 |  | EffBase |  |  | 0.28 | 0.28 | 0.28 | 0.28 | 0.28 | 0.28 | 0.28 | 0.3 |  | Preheat Energy | [9 empty] | 22326.9634
|  |  | 802850_2024_12_ | 6 Pan ENERGY STAR Steam Cooker | 25418.2029 | 4106.6667 | 365.25 | 40% | 1200 | 800 | 23.3 | 16.7 | 6 | 30.8 | 30% | 50% | 12 | 100 | 104.3 |  | IdleRateBase (W) |  |  | 1100 | 1100 | 1100 | 1100 | 1100 | 1100 | 1100 | 25418.2029 |  | EffBase |  |  | 0.28 | 0.28 | 0.28 | 0.28 | 0.28 | 0.28 | 0.28 | 0.3 |  | Preheat Energy | [9 empty] | 25418.2029
|  |  | 802855_2024_12_ | 10 Pan ENERGY STAR Steam Cooker | 41139.1163 | 4106.6667 | 365.25 | 40% | 1200 | 800 | 23.3 | 16.7 | 10 | 30.8 | 30% | 50% | 12 | 100 | 104.3 |  | IdleRateBase (W) | 2024-12-01: 41139.1163 |  | EffBase | [9 empty] | 0.3 |  | Preheat Energy | [9 empty] | 41139.1163
[8 empty] | CFS Equipment Calculator | Steam generator | CFS Equipment Calculator | CFS Equipment Calculator | CFS Equipment Calculator |  | CFS Equipment Calculator | CFS Equipment Calculator | CFS Equipment Calculator |  | CFS Equipment Calculator | CFS Equipment Calculator
| Holding Cabinet | [19 empty] | Holding Cabinet
|  | Measure Reference No. | Program/ Channel | Measure | kWh Annual Savings | End Use | kW Factor | kW | EUL | Inc. Cost | Units | [9 empty] | REVISION DATE | 2018-06-01 | 2018-12-31 | 2019-12-01 | 2020-02-01 | 2020-07-01 | 2020-12-01 | 2021-12-01 | 2022-08-01 | 2023-08-04 | 2024-12-01 | - | REVISION DATE | 2018-06-01 | 2018-12-31 | 2019-12-01 | 2020-02-01 | 2020-07-01 | 2020-12-01 | 2021-12-01 | 2022-08-01 | 2023-08-04 | 2024-12-01 |  | REVISION DATE | 2018-06-01 | 2018-12-31 | 2019-12-01 | 2020-02-01 | 2020-07-01 | 2020-12-01 | 2021-12-01 | 2022-08-01 | 2023-08-04 | 2024-12-01 | [52 empty] | TRC (2025) | Benefit Lookup | Benefits (2025 $) | Incremental Cost (2025 $)
| 802900 | 802900_2024_12_ | C&I | ENERGY STAR Hot Holding Cabinet (0 < V <13) | 325.99 | Cooking BUS | 0.00019989 | 0.065164 | 12 | 1000 | per measure | [9 empty] | kWh Annual Savings | 709.4981 | 709.4981 | 709.4981 | 709.4981 | 709.4981 | 709.5 | 709.5 | 709.5 | 709.5 | 325.99 |  | EUL | 12 | 12 | 12 | 12 | 12 | 12 | 12 | 12 | 12 | 12 |  | Inc. Cost | 1783 | 1783 | 1783 | 1783 | 1783 | 1783 | 1783 | 1783 | 1783 | 1000 | [52 empty] | 0.22966 | Cooking BUS 12 Year EUL | 229.6618 | 1000
| 802950 | 802950_2024_12_ | C&I | ENERGY STAR Hot Holding Cabinet (13 ≤ V <28) | 1676.5 | Cooking BUS | 0.00019989 | 0.33512 | 12 | 1000 | per measure | [9 empty] | kWh Annual Savings | 2772.2475 | 2772.2475 | 2772.2475 | 2772.2475 | 2772.2475 | 2772.25 | 2772.25 | 2772.25 | 2772.25 | 1676.5 |  | EUL | 12 | 12 | 12 | 12 | 12 | 12 | 12 | 12 | 12 | 12 |  | Inc. Cost | 1783 | 1783 | 1783 | 1783 | 1783 | 1783 | 1783 | 1783 | 1783 | 1000 | [52 empty] | 1.1811 | Cooking BUS 12 Year EUL | 1181.1039 | 1000
| 803000 | 803000_2024_12_ | C&I | ENERGY STAR Hot Holding Cabinet (28 ≤ V) | 2904.29 | Cooking BUS | 0.00019989 | 0.58055 | 12 | 1000 | per measure | [9 empty] | kWh Annual Savings | 4438.3354 | 4438.3354 | 4438.3354 | 4438.3354 | 4438.3354 | 4438.34 | 4438.34 | 4438.34 | 4438.34 | 2904.29 |  | EUL | 12 | 12 | 12 | 12 | 12 | 12 | 12 | 12 | 12 | 12 |  | Inc. Cost | 1783 | 1783 | 1783 | 1783 | 1783 | 1783 | 1783 | 1783 | 1783 | 1000 | [52 empty] | 2.0461 | Cooking BUS 12 Year EUL | 2046.089 | 1000
|  |  | TRM Section: | 2.3.7 | [50 empty] | ENERGY STAR CFS Equipment calculator
Evaluation Formula
|  |  | Measure Reference No. | Equipment Type | Volume Range (ft3) | Volume (ft3) | IdleRateBase | IdleRateESTAR | Hours | Days | [10 empty] | REVISION DATE | 2018-06-01 | 2018-12-31 | 2019-12-01 | 2020-02-01 | 2020-07-01 | 2020-12-01 | 2021-12-01 | 2022-08-01 | 2023-08-04 | 2024-12-01 | - | REVISION DATE | 2018-06-01 | 2018-12-31 | 2019-12-01 | 2020-02-01 | 2020-07-01 | 2020-12-01 | 2021-12-01 | 2022-08-01 | 2023-08-04 | 2024-12-01 |  | REVISION DATE | 2018-06-01 | 2018-12-31 | 2019-12-01 | 2020-02-01 | 2020-07-01 | 2020-12-01 | 2021-12-01 | 2022-08-01 | 2023-08-04 | 2024-12-01
|  |  | 802900_2024_12_ | ENERGY STAR Hot Holding Cabinet (0 < V <13) | 0 < V <13 | 7 | 210 | 150.5 | 15 | 365.25 | [10 empty] | IdleRateBase | 280 | 280 | 280 | 280 | 280 | 280 | 280 | 280 | 280 | 210 |  | IdleRateESTAR | 150.5 | 150.5 | 150.5 | 150.5 | 150.5 | 150.5 | 150.5 | 150.5 | 150.5 | 150.5
|  |  | 802950_2024_12_ | ENERGY STAR Hot Holding Cabinet (13 ≤ V <28) | 13 ≤ V <28 | 20 | 600 | 294 | 15 | 365.25 | [10 empty] | IdleRateBase | 800 | 800 | 800 | 800 | 800 | 800 | 800 | 800 | 800 | 600 |  | IdleRateESTAR | 294 | 294 | 294 | 294 | 294 | 294 | 294 | 294 | 294 | 294
|  |  | 803000_2024_12_ | ENERGY STAR Hot Holding Cabinet (28 ≤ V) | 28 ≤ V | 28 | 840 | 309.9 | 15 | 365.25 | [10 empty] | IdleRateBase | 1120 | 1120 | 1120 | 1120 | 1120 | 1120 | 1120 | 1120 | 1120 | 840 |  | IdleRateESTAR | 309.9 | 309.9 | 309.9 | 309.9 | 309.9 | 309.9 | 309.9 | 309.9 | 309.9 | 309.9
ENERGY STAR CFS Equipment calculator base is 30W per cubic ft
| HVAC | [19 empty] | HVAC
Note: energy savings (per ton) do not align to incremental costs (per measure). TRC may not reflect actual cost effectiveness.
|  | Measure Reference No. | Program/ Channel | Measure | Total kWh Annual Savings per ton | Cooling kWh Annual Savings (per Ton) | Heating kWh Annual Savings (per ton) | End Use | End Use | kW Factor | kW | EUL | Inc. Cost | Units | [6 empty] | REVISION DATE | 2018-06-01 | 2018-12-31 | 2019-12-01 | 2020-02-01 | 2020-07-01 | 2020-12-01 | 2021-12-01 | 2022-08-01 | 2023-08-04 | 2024-12-01 | - | REVISION DATE | 2018-06-01 | 2018-12-31 | 2019-12-01 | 2020-02-01 | 2020-07-01 | 2020-12-01 | 2021-12-01 | 2022-08-01 | 2023-08-04 | 2024-12-01 |  | REVISION DATE | 2018-06-01 | 2018-12-31 | 2019-12-01 | 2020-02-01 | 2020-07-01 | 2020-12-01 | 2021-12-01 | 2022-08-01 | 2023-08-04 | 2024-12-01 | REVISION DATE | 2018-06-01 | 2018-12-31 | 2019-12-01 | 2020-02-01 | 2020-07-01 | 2020-12-01 | 2021-12-01 | 2022-08-01 | 2023-08-04 | 2024-12-01 |  |  | REVISION DATE | 2018-06-01 | 2018-12-31 | 2019-12-01 | 2020-02-01 | 2020-07-01 | 2020-12-01 | 2021-12-01 | 2022-08-01 | 2023-08-04 | 2024-12-01 | [28 empty] | TRC (2025) | Benefit Lookup | Benefits (2025 $) | Incremental Cost (2025 $)
| 803050 | 803050_2024_12_ | C&I | Learning Thermostat, cooling and electric heat, per ton | 0 | 0 | 0 | Cooling BUS | Heating BUS | 0.00091068 | 0 | 9 | 105.6 | per ton | [6 empty] | Total kWh Annual Savings per ton | 438.3412 | 438.3412 | 438.3412 | 438.3412 | 438.3412 | 438.3412 | 438.3412 | 438.3412 | 438.3412 | 0 |  | Cooling kWh Annual Savings (per Ton) | 233.0012 | 233.0012 | 233.0012 | 233.0012 | 233.0012 | 233.0012 | 233 | 233 | 233 | 0 |  | Heating kWh Annual Savings (per ton) | 205.335 | 205.335 | 205.335 | 205.335 | 205.335 | 205.34 | 205.34 | 205.34 | 205.34 | 0 | EUL | 10 | 10 | 10 | 10 | 10 | 10 | 10 | 10 | 10 | 9 |  |  | Inc. Cost | 224 | 224 | 224 | 224 | 224 | 224 | 224 | 224 | 224 | 105.6 | [28 empty] | 0 | Cooling BUS 9 Year EUL | 0 | 105.6
| 803060 | 803060_2024_12_ | C&I | Learning Thermostat, cooling , per ton | 0 | 0 | 0 | Cooling BUS | Heating BUS | 0.00091068 | 0 | 9 | 105.6 | per ton | [6 empty] | Total kWh Annual Savings per ton | 2024-12-01: 0 |  | Cooling kWh Annual Savings (per Ton) | [9 empty] | 0 |  | Heating kWh Annual Savings (per ton) | [9 empty] | 0 | EUL | 10 | 10 | 10 | 10 | 10 | 10 | 10 | 10 | 10 | 9 |  |  | Inc. Cost | [9 empty] | 105.6 | [28 empty] | 0 | Cooling BUS 9 Year EUL | 0 | 105.6
|  |  | TRM Section: | 2.5.1 | [7 empty] | CADMUS residential smart thermostat analysis for two vendors | [9 empty] | 2024-12-01: Per Ton revised units | [34 empty] | CADMUS residential smart thermostat analysis for two vendors | [12 empty] | Ameren MO DSM 2019 to 2024 self report, then set to per ton
Evaluation Formula
|  |  | Measure Reference No. | Equipment Type | Eff (EER/SEER) | EFLHCool | BtuhCool | ESFCool | EFLHHEAT | ηHEAT | BtuhHEAT | ESFHEAT | Inc Cost per thermostat | [7 empty] | REVISION DATE | 2018-06-01 | 2018-12-31 | 2019-12-01 | 2020-02-01 | 2020-07-01 | 2020-12-01 | 2021-12-01 | 2022-08-01 | 2023-08-04 | 2024-12-01 | - | REVISION DATE | 2018-06-01 | 2018-12-31 | 2019-12-01 | 2020-02-01 | 2020-07-01 | 2020-12-01 | 2021-12-01 | 2022-08-01 | 2023-08-04 | 2024-12-01 |  | REVISION DATE | 2018-06-01 | 2018-12-31 | 2019-12-01 | 2020-02-01 | 2020-07-01 | 2020-12-01 | 2021-12-01 | 2022-08-01 | 2023-08-04 | 2024-12-01 | REVISION DATE | 2018-06-01 | 2018-12-31 | 2019-12-01 | 2020-02-01 | 2020-07-01 | 2020-12-01 | 2021-12-01 | 2022-08-01 | 2023-08-04 | 2024-12-01 |  |  | REVISION DATE | 2018-06-01 | 2018-12-31 | 2019-12-01 | 2020-02-01 | 2020-07-01 | 2020-12-01 | 2021-12-01 | 2022-08-01 | 2023-08-04 | 2024-12-01
|  |  | 803050_2024_12_ | Learning Thermostat, cooling and electric heat, per ton | 13.4 | 1053 | 30000 | 0.139 | 1060 | 2 | 30000 | 0.125 | 264 | [7 empty] | Eff (EER/SEER) | 10 | 10 | 10 | 10 | 10 | 10 | 10 | 10 | 10 | 13.4 |  | BtuhCool | 12000 | 12000 | 12000 | 12000 | 12000 | 12000 | 12000 | 12000 | 12000 | 30000 |  | ESFCool | 0.1625 | 0.1625 | 0.1625 | 0.1625 | 0.1625 | 0.1625 | 0.1625 | 0.1625 | 0.1625 | 0.139 | BtuhHEAT | 12000 | 12000 | 12000 | 12000 | 12000 | 12000 | 12000 | 12000 | 12000 | 30000 |  |  | Inc Cost per thermostat | 224 | 224 | 224 | 224 | 224 | 224 | 224 | 224 | 224 | 264
[5 empty] | Under 65k BTUh federal standard | St Louis all building types average |  | Cadmus Study | St Louis all building types average | Electric resistance and Heat Pump avg |  | Cadmus Study | Ameren MO DSM 2019 to 2024 self report
|  | Measure Reference No. | Program/ Channel | Measure | kWh Annual Savings (per HP) | End Use | kW Factor | kW | EUL | Inc. Cost (per HP) | Units | [9 empty] | REVISION DATE | 2018-06-01 | 2018-12-31 | 2019-12-01 | 2020-02-01 | 2020-07-01 | 2020-12-01 | 2021-12-01 | 2022-08-01 | 2023-08-04 | 2024-12-01 | - | REVISION DATE | 2018-06-01 | 2018-12-31 | 2019-12-01 | 2020-02-01 | 2020-07-01 | 2020-12-01 | 2021-12-01 | 2022-08-01 | 2023-08-04 | 2024-12-01 |  | REVISION DATE | 2018-06-01 | 2018-12-31 | 2019-12-01 | 2020-02-01 | 2020-07-01 | 2020-12-01 | 2021-12-01 | 2022-08-01 | 2023-08-04 | 2024-12-01 | [52 empty] | TRC (2025) | Benefit Lookup | Benefits (2025 $) | Incremental Cost (2025 $)
| 803100 | 803100_2024_12_ | C&I | VFD on Chilled Water Pump >= 1HP, per Hp | 1362.32 | Cooling BUS | 0.00091068 | 1.2406 | 15 | 360 | per Hp | [9 empty] | kWh Annual Savings (per HP) | 1289.642 | 1289.642 | 1289.642 | 1289.642 | 1289.642 | 1289.64 | 1289.64 | 1289.64 | 1289.64 | 1362.32 |  | EUL | 15 | 15 | 15 | 15 | 15 | 15 | 15 | 15 | 15 | 15 |  | Inc. Cost (per HP) | 179 | 179 | 179 | 179 | 179 | 179 | 179 | 179 | 179 | 360 | [52 empty] | 7.3183 | Cooling BUS 15 Year EUL | 2634.5877 | 360
| 803150 | 803150_2024_12_ | C&I | VFD on Hot Water Pump >= 1HP | 1181.01 | HVAC BUS | 0.00044398 | 0.52435 | 15 | 360 | per Hp | [9 empty] | kWh Annual Savings (per HP) | 1696.5749 | 1696.5749 | 1696.5749 | 1696.5749 | 1696.5749 | 1696.57 | 1696.57 | 1696.57 | 1696.57 | 1181.01 |  | EUL | 15 | 15 | 15 | 15 | 15 | 15 | 15 | 15 | 15 | 15 |  | Inc. Cost (per HP) | 179 | 179 | 179 | 179 | 179 | 179 | 179 | 179 | 179 | 360 | [52 empty] | 4.0002 | HVAC BUS 15 Year EUL | 1440.0601 | 360
| 803155 | 803155_2024_12_ | C&I | VFD on Condenser Water Pump >= 1HP | 1362.32 | Cooling BUS | 0.00091068 | 1.2406 | 15 | 360 | per Hp | [9 empty] | kWh Annual Savings (per HP) |  |  |  |  | 1289.64 | 1289.64 | 1289.64 | 1289.64 | 1289.64 | 1362.32 |  | EUL |  |  |  |  | 15 | 15 | 15 | 15 | 15 | 15 |  | Inc. Cost (per HP) |  |  |  |  | 179 | 179 | 179 | 179 | 179 | 360 | [52 empty] | 7.3183 | Cooling BUS 15 Year EUL | 2634.5877 | 360
| 803160 | 803160_2024_12_ | C&I | VFD on Cooling Tower Fan >= 1HP | 1910.3 | HVAC BUS | 0.00044398 | 0.84814 | 15 | 360 | per Hp | [9 empty] | kWh Annual Savings (per HP) |  |  |  |  | 479.48 | 479.48 | 479.48 | 479.48 | 479.48 | 1910.3 |  | EUL |  |  |  |  | 15 | 15 | 15 | 15 | 15 | 15 |  | Inc. Cost (per HP) |  |  |  |  | 179 | 179 | 179 | 179 | 179 | 360 | [52 empty] | 6.4703 | HVAC BUS 15 Year EUL | 2329.3171 | 360
|  |  | TRM Section: | 2.8.5 | [50 empty] | Ameren DSM self reported cost 2019 to 2024
Evaluation Formula
|  |  | Measure Reference No. | Equipment Type | BHP | EEFi | Hours | ESF | Typical size for incremental cost | [11 empty] | REVISION DATE | 2018-06-01 | 2018-12-31 | 2019-12-01 | 2020-02-01 | 2020-07-01 | 2020-12-01 | 2021-12-01 | 2022-08-01 | 2023-08-04 | 2024-12-01 | - | REVISION DATE | 2018-06-01 | 2018-12-31 | 2019-12-01 | 2020-02-01 | 2020-07-01 | 2020-12-01 | 2021-12-01 | 2022-08-01 | 2023-08-04 | 2024-12-01 | -
|  |  | 803100_2024_12_ | VFD on Chilled Water Pump >= 1HP, per Hp | 1 | 93% | 3539 | 0.358 | 25 | [11 empty] | ESF | 0.3389 | 0.3389 | 0.3389 | 0.3389 | 0.3389 | 0.3389 | 0.3389 | 0.3389 | 0.3389 | 0.358 |  | Typical size for incremental cost | [9 empty] | 25
|  |  | 803150_2024_12_ | VFD on Hot Water Pump >= 1HP | 1 | 93% | 4411 | 0.249 | 25 | [11 empty] | ESF | 0.3577 | 0.3577 | 0.3577 | 0.3577 | 0.3577 | 0.3577 | 0.3577 | 0.3577 | 0.3577 | 0.249 |  | Typical size for incremental cost | [9 empty] | 25
|  |  | 803155_2024_12_ | VFD on Condenser Water Pump >= 1HP | 1 | 93% | 3539 | 0.358 | 25 | [11 empty] | ESF | 0.3389 | 0.3389 | 0.3389 | 0.3389 | 0.3389 | 0.3389 | 0.3389 | 0.3389 | 0.3389 | 0.358 |  | Typical size for incremental cost | [9 empty] | 25
|  |  | 803160_2024_12_ | VFD on Cooling Tower Fan >= 1HP | 1 | 93% | 3539 | 0.502 | 25 | [11 empty] | ESF | 0.126 | 0.126 | 0.126 | 0.126 | 0.126 | 0.126 | 0.126 | 0.126 | 0.126 | 0.502 |  | Typical size for incremental cost | [9 empty] | 25
[7 empty] | TRM 2.8.5 table Annual Hours of Use for VFD Pumps and Fans, Non-residential average | TRM 2.8.5 table ESF for VFD Pumps and Fans | Incremental cost = 300x HP +$1500
|  | Measure Reference No. | Program/ Channel | Measure | kWh Annual Savings (per HP) | End Use | kW Factor | kW | EUL | Inc. Cost (per HP) | Units | [9 empty] | REVISION DATE | 2018-06-01 | 2018-12-31 | 2019-12-01 | 2020-02-01 | 2020-07-01 | 2020-12-01 | 2021-12-01 | 2022-08-01 | 2023-08-04 | 2024-12-01 | - | REVISION DATE | 2018-06-01 | 2018-12-31 | 2019-12-01 | 2020-02-01 | 2020-07-01 | 2020-12-01 | 2021-12-01 | 2022-08-01 | 2023-08-04 | 2024-12-01 |  | REVISION DATE | 2018-06-01 | 2018-12-31 | 2019-12-01 | 2020-02-01 | 2020-07-01 | 2020-12-01 | 2021-12-01 | 2022-08-01 | 2023-08-04 | 2024-12-01 | [52 empty] | TRC (2025) | Benefit Lookup | Benefits (2025 $) | Incremental Cost (2025 $)
| 803200 | 803200_2024_12_ | C&I | VFD on HVAC Fans >= 1HP | 939.75 | HVAC BUS | 0.00044398 | 0.41723 | 15 | 360 | per Hp | [9 empty] | kWh Annual Savings (per HP) | 939.7482 | 939.7482 | 939.7482 | 939.7482 | 939.7482 | 939.75 | 939.75 | 939.75 | 939.75 | 939.75 |  | EUL | 15 | 15 | 15 | 15 | 15 | 15 | 15 | 15 | 15 | 15 |  | Inc. Cost (per HP) | 168 | 168 | 168 | 168 | 168 | 168 | 168 | 168 | 168 | 360 | [52 empty] | 3.183 | HVAC BUS 15 Year EUL | 1145.8806 | 360
|  |  | TRM Section: | 2.8.6 | [5 empty] | Incremental cost = 300x HP +$1500
Evaluation Formula
Control Type Factors
|  |  |  | No Control or Bypass Damper | 1
|  |  |  | Discharge Dampers | 0.8
|  |  |  | Outlet Damper, BI & Airfoil Fans | 0.78
|  |  |  | Inlet Damper Box | 0.69
|  |  |  | Inlet Guide Vane, BI & Airfoil Fans | 0.63
|  |  |  | Inlet Vane Dampers | 0.53
|  |  |  | Outlet Damper, FC Fans | 0.53
|  |  |  | Eddy Current Drives | 0.49
|  |  |  | Inlet Guide Vane, FC Fans | 0.39
|  |  |  | VFD with duct static pressure controls | 0.3
|  |  |  | VFD with low/no duct static pressure | 0.27
|  |  | Measure Reference No. | Equipment Type | HP | LF | ηmotor | RHRSBase | ControlTypeFactorBase | ControlTypeFactorEff | IEenergy | Typical size for incremental cost
|  |  | 803200_2024_12_ | VFD on HVAC Fans >= 1HP | 1 | 65% | 0.93 | 6773 | 0.53 | 0.3 | 15.7% | 25
Incremental cost = 300x HP +$1500
|  | Measure Reference No. | Program/ Channel | Measure | kWh Annual Savings per ton | End Use | kW Factor | kW | EUL | Inc. Cost | Units | [9 empty] | REVISION DATE | 2018-06-01 | 2018-12-31 | 2019-12-01 | 2020-02-01 | 2020-07-01 | 2020-12-01 | 2021-12-01 | 2022-08-01 | 2023-08-04 | 2024-12-01 | - | REVISION DATE | 2018-06-01 | 2018-12-31 | 2019-12-01 | 2020-02-01 | 2020-07-01 | 2020-12-01 | 2021-12-01 | 2022-08-01 | 2023-08-04 | 2024-12-01 |  | REVISION DATE | 2018-06-01 | 2018-12-31 | 2019-12-01 | 2020-02-01 | 2020-07-01 | 2020-12-01 | 2021-12-01 | 2022-08-01 | 2023-08-04 | 2024-12-01 | [52 empty] | TRC (2025) | Benefit Lookup | Benefits (2025 $) | Incremental Cost (2025 $)
| 803250 | 803250_2024_12_ | C&I | Single Package or Split Sytem Unitary AC_DX 135 - 240kbtu | 117.73 | Cooling BUS | 0.00091068 | 0.10722 | 15 | 218.4 | per ton | [9 empty] | kWh Annual Savings per ton | 153.9531 | 153.9531 | 153.9531 | 153.9531 | 153.77 | 153.77 | 153.77 | 153.77 | 133.17 | 117.73 |  | EUL | 15 | 15 | 15 | 15 | 15 | 15 | 15 | 15 | 15 | 15 |  | Inc. Cost | 100 | 100 | 100 | 100 | 100 | 100 | 100 | 100 | 100 | 218.4 | [52 empty] | 1.0425 | Cooling BUS 15 Year EUL | 227.6778 | 218.4
| 803300 | 803300_2024_12_ | C&I | Single Package or Split Sytem Unitary AC_DX 240 - 760kBTUh | 179.28 | Cooling BUS | 0.00091068 | 0.16327 | 15 | 305.76 | per ton | [9 empty] | kWh Annual Savings per ton | 66.5053 | 66.5053 | 66.5053 | 66.5053 | 167.94 | 167.94 | 167.94 | 167.94 | 143.84 | 179.28 |  | EUL | 15 | 15 | 15 | 15 | 15 | 15 | 15 | 15 | 15 | 15 |  | Inc. Cost | 100 | 100 | 100 | 100 | 100 | 100 | 100 | 100 | 100 | 305.76 | [52 empty] | 1.1339 | Cooling BUS 15 Year EUL | 346.7092 | 305.76
| 803350 | 803350_2024_12_ | C&I | Single Package or Split Sytem Unitary AC_DX 65 -135kBTUh | 102.44 | Cooling BUS | 0.00091068 | 0.09329 | 15 | 203.84 | per ton | [9 empty] | kWh Annual Savings per ton | 98.5818 | 98.5818 | 98.5818 | 98.5818 | 148.68 | 148.68 | 148.68 | 148.68 | 131.41 | 102.44 |  | EUL | 15 | 15 | 15 | 15 | 15 | 15 | 15 | 15 | 15 | 15 |  | Inc. Cost | 100 | 100 | 100 | 100 | 100 | 100 | 100 | 100 | 100 | 203.84 | [52 empty] | 0.97188 | Cooling BUS 15 Year EUL | 198.1085 | 203.84
| 803400 | 803400_2024_12_ | C&I | Single Package or Split Sytem Unitary AC_DX >760kBTUh | 10.35 | Cooling BUS | 0.00091068 | 0.009426 | 15 | 10.4 | per ton | [9 empty] | kWh Annual Savings per ton | 70.7978 | 70.7978 | 70.7978 | 70.7978 | 167.52 | 167.52 | 167.52 | 167.52 | 153.77 | 10.35 |  | EUL | 15 | 15 | 15 | 15 | 15 | 15 | 15 | 15 | 15 | 15 |  | Inc. Cost | 100 | 100 | 100 | 100 | 100 | 100 | 100 | 100 | 100 | 10.4 | [52 empty] | 1.9246 | Cooling BUS 15 Year EUL | 20.0158 | 10.4
| 803450 | 803450_2024_12_ | C&I | Single Package or Split Sytem Unitary AC_DX <65kBTUh | 149.76 | Cooling BUS | 0.00091068 | 0.13638 | 15 | 263.12 | per ton | [9 empty] | kWh Annual Savings per ton | 69.4286 | 69.4286 | 69.4286 | 69.4286 | 129.6 | 129.6 | 129.6 | 129.6 | 129.6 | 149.76 |  | EUL | 15 | 15 | 15 | 15 | 15 | 15 | 15 | 15 | 15 | 15 |  | Inc. Cost | 100 | 100 | 100 | 100 | 100 | 100 | 100 | 100 | 100 | 263.12 | [52 empty] | 1.1007 | Cooling BUS 15 Year EUL | 289.6205 | 263.12
|  |  | TRM Section: | 2.5.8 | [5 empty] | $104 per ton per IEER/SEER above baseline
Evaluation Formula
|  |  | <65 kBtu/hr |  | ≥65 kBtu/hr
Effective 1/1/24
|  |  | Measure Reference No. | Equipment Type | kBtu/hrCool | SEERBase/ IEERBase | SEERee/ IEERee | EFLH | ∆IEER/SEER | [11 empty] | REVISION DATE | 2018-06-01 | 2018-12-31 | 2019-12-01 | 2020-02-01 | 2020-07-01 | 2020-12-01 | 2021-12-01 | 2022-08-01 | 2023-08-04 | 2024-09-01 | - | REVISION DATE | 2018-06-01 | 2018-12-31 | 2019-12-01 | 2020-02-01 | 2020-07-01 | 2020-12-01 | 2021-12-01 | 2022-08-01 | 2023-08-04 | 2024-09-01 |  | REVISION DATE | 2018-06-01 | 2018-12-31 | 2019-12-01 | 2020-02-01 | 2020-07-01 | 2020-12-01 | 2021-12-01 | 2022-08-01 | 2023-08-04 | 2024-09-01
|  |  | 803250_2024_12_ | Single Package or Split Sytem Unitary AC_DX 135 - 240kbtu | 12 | 14 | 16.1 | 1053 | 2.1 | [11 empty] | SEERBase/IEERBase | 12.2 | 12.2 | 12.2 | 12.2 | 12.2 | 12.2 | 12.2 | 12.2 | 12.2 | 14 |  | SEERee/IEERee | 14 | 14 | 14 | 14 | 14 | 14 | 14 | 14 | 14 | 16.1
|  |  | 803300_2024_12_ | Single Package or Split Sytem Unitary AC_DX 240 - 760kBTUh | 12 | 13 | 15.94 | 1053 | 2.94 | [11 empty] | SEERBase/IEERBase | 11.4 | 11.4 | 11.4 | 11.4 | 11.4 | 11.4 | 11.4 | 11.4 | 11.4 | 13 |  | SEERee/IEERee | 13.1 | 13.1 | 13.1 | 13.1 | 13.1 | 13.1 | 13.1 | 13.1 | 13.1 | 15.94
|  |  | 803350_2024_12_ | Single Package or Split Sytem Unitary AC_DX 65 -135kBTUh | 12 | 14.6 | 16.56 | 1053 | 1.96 | [11 empty] | SEERBase/IEERBase | 12.6 | 12.6 | 12.6 | 12.6 | 12.6 | 12.6 | 12.6 | 12.6 | 12.6 | 14.6 |  | SEERee/IEERee | 14.5 | 14.5 | 14.5 | 14.5 | 14.5 | 14.5 | 14.5 | 14.5 | 14.5 | 16.56
|  |  | 803400_2024_12_ | Single Package or Split Sytem Unitary AC_DX >760kBTUh | 12 | 11 | 11.1 | 1053 | 0.1 | Only 1 unit listed in AHRI above | 760 kBTUh | [9 empty] | SEERBase/IEERBase | 11 | 11 | 11 | 11 | 11 | 11 | 11 | 11 | 11 | 11 |  | SEERee/IEERee | 12.7 | 12.7 | 12.7 | 12.7 | 12.7 | 12.7 | 12.7 | 12.7 | 12.7 | 11.1
|  |  | 803450_2024_12_ | Single Package or Split Sytem Unitary AC_DX <65kBTUh | 12 | 13.4 | 15.93 | 1053 | 2.53 | [11 empty] | SEERBase/IEERBase | 13 | 13 | 13 | 13 | 13 | 13 | 13 | 13 | 13 | 13.4 |  | SEERee/IEERee | 15 | 15 | 15 | 15 | 15 | 15 | 15 | 15 | 15 | 15.93
[6 empty] | 2023 DOE Federal Efficiency Standards, assumed gas heat, air source | <65KBTUh certified Energy Star average 15.93 light commercial; AHRI directory weighted average for 240 to 760 KBTUh is IEER 15.94, 65 to 135 kBTUh is IEER 16.5, 135 to 240 kBTUH is IEER 16.1
[110 empty] | Cooling |  | Heating | Heating
|  | Measure Reference No. | Program/ Channel | Measure (Geothermal, Water Source & Air Source Heat Pumps) | Total kWh Annual Savings | Cooling kWh Annual Savings (per ton) | Heating kWh Annual Savings (per ton) | End Use | End Use | kW Factor | kW | EUL | Inc. Cost (per ton) | Units | [6 empty] | REVISION DATE | 2018-06-01 | 2018-12-31 | 2019-12-01 | 2020-02-01 | 2020-07-01 | 2020-12-01 | 2021-12-01 | 2022-08-01 | 2023-08-04 | 2024-12-01 | - | REVISION DATE | 2018-06-01 | 2018-12-31 | 2019-12-01 | 2020-02-01 | 2020-07-01 | 2020-12-01 | 2021-12-01 | 2022-08-01 | 2023-08-04 | 2024-12-01 |  | REVISION DATE | 2018-06-01 | 2018-12-31 | 2019-12-01 | 2020-02-01 | 2020-07-01 | 2020-12-01 | 2021-12-01 | 2022-08-01 | 2023-08-04 | 2024-12-01 | REVISION DATE | 2018-06-01 | 2018-12-31 | 2019-12-01 | 2020-02-01 | 2020-07-01 | 2020-12-01 | 2021-12-01 | 2022-08-01 | 2023-08-04 | 2024-12-01 |  |  | REVISION DATE | 2018-06-01 | 2018-12-31 | 2019-12-01 | 2020-02-01 | 2020-07-01 | 2020-12-01 | 2021-12-01 | 2022-08-01 | 2023-08-04 | 2024-12-01 | [28 empty] | TRC (2025) | Benefit Lookup | Benefits (2025 $) | Incremental Cost (2025 $) | Benefit Lookup | Benefits (2025 $)
| 803500 | 803500_2024_12_ | C&I | GSHP | 526.24 | 430.9 | 95.34 | Cooling BUS | Heating BUS | 0.00091068 | 0.39241 | 15 | 416 | per ton | [6 empty] | Total kWh Annual Savings | 64.694 | 64.694 | 64.694 |  | 64.7 | 64.7 | 64.7 | 64.7 | 226.93 | 526.24 |  | Cooling kWh Annual Savings (per ton) | 36.7059 | 36.7059 | 36.7059 | 36.7059 | 36.71 | 36.71 | 36.71 | 36.71 | 31.92 | 430.9 |  | Heating kWh Annual Savings (per ton) | 27.9881 | 27.9881 | 27.9881 | 27.9881 | 27.99 | 27.99 | 27.99 | 27.99 | 195.01 | 95.34 | EUL | 15 | 15 | 15 | 15 | 15 | 15 | 15 | 15 | 15 | 15 |  |  | Inc. Cost (per ton) | 180 | 180 | 180 | 180 | 180 | 180 | 180 | 180 | 180 | 416 | [28 empty] | 2.1227 | Cooling BUS 15 Year EUL | 833.3166 | 416 | Heating BUS 15 Year EUL | 49.7237
| 803570 | 803570_2024_12_ | C&I | WSHP <17 kBTUh per ton | 291.85 | 253.32 | 38.53 | Cooling BUS | Heating BUS | 0.00091068 | 0.23069 | 15 | 208 | per ton | [6 empty] | Total kWh Annual Savings | 142.9355 | 142.9355 | 142.9355 |  | 142.94 | 142.94 | 142.94 | 142.94 | 305.17 | 291.85 |  | Cooling kWh Annual Savings (per ton) | 114.9474 | 114.9474 | 114.9474 | 114.9474 | 114.95 | 114.95 | 114.95 | 114.95 | 110.16 | 253.32 |  | Heating kWh Annual Savings (per ton) | 27.9881 | 27.9881 | 27.9881 | 27.9881 | 27.99 | 27.99 | 27.99 | 27.99 | 195.01 | 38.53 | EUL | 15 | 15 | 15 | 15 | 15 | 15 | 15 | 15 | 15 | 15 |  |  | Inc. Cost (per ton) | 180 | 180 | 180 | 180 | 180 | 180 | 180 | 180 | 180 | 208 | [28 empty] | 2.4519 | Cooling BUS 15 Year EUL | 489.895 | 208 | Heating BUS 15 Year EUL | 20.095
| 803575 | 803575_2024_12_ | C&I | WSHP ≥17 kBTUh and <65 kBTUh per ton | 228.12 | 189.59 | 38.53 | Cooling BUS | Heating BUS | 0.00091068 | 0.17266 | 15 | 208 | per ton | [6 empty] | Total kWh Annual Savings | 2024-12-01: 228.12 |  | Cooling kWh Annual Savings (per ton) | [9 empty] | 189.59 |  | Heating kWh Annual Savings (per ton) | [9 empty] | 38.53 | EUL | [12 empty] | Inc. Cost (per ton) | [9 empty] | 208
| 803580 | 803580_2024_12_ | C&I | WSHP ≥65kBTUh and <135 kBTUh per ton | 228.12 | 189.59 | 38.53 | Cooling BUS | Heating BUS | 0.00091068 | 0.17266 | 15 | 208 | per ton | [6 empty] | Total kWh Annual Savings | 2024-12-01: 228.12 |  | Cooling kWh Annual Savings (per ton) | [9 empty] | 189.59 |  | Heating kWh Annual Savings (per ton) | [9 empty] | 38.53 | EUL | [12 empty] | Inc. Cost (per ton) | [9 empty] | 208
| 803600 | 803600_2024_12_ | C&I | ASHP ≥65kBTUh and <135 kBTUh per ton | 169.55 | 117.34 | 52.21 | Cooling BUS | Heating BUS | 0.00091068 | 0.10686 | 15 | 214.24 | per ton | [6 empty] | Total kWh Annual Savings | 160.2817 | 160.2817 | 160.2817 |  | 340.37 | 340.37 | 340.37 | 340.37 | 333.05 | 169.55 |  | Cooling kWh Annual Savings (per ton) | 95.7273 | 95.7273 | 95.7273 | 95.7273 | 117.33 | 117.33 | 117.33 | 117.33 | 110.01 | 117.34 |  | Heating kWh Annual Savings (per ton) | 64.5544 | 64.5544 | 64.5544 | 64.5544 | 223.04 | 223.04 | 223.04 | 223.04 | 223.04 | 52.21 | EUL | 15 | 15 | 15 | 15 | 15 | 15 | 15 | 15 | 15 | 15 |  |  | Inc. Cost (per ton) | 100 | 100 | 100 | 100 | 100 | 100 | 100 | 100 | 100 | 214.24 | [28 empty] | 1.1863 | Cooling BUS 15 Year EUL | 226.9236 | 214.24 | Heating BUS 15 Year EUL | 27.2296
| 803650 | 803650_2024_12_ | C&I | ASHP ≥135kBTUh and <240 kBTUh per ton | 204.58 | 168.14 | 36.44 | Cooling BUS | Heating BUS | 0.00091068 | 0.15312 | 15 | 297.44 | per ton | [6 empty] | Total kWh Annual Savings | 227.2965 | 227.2965 | 227.2965 |  | 393.13 | 393.13 | 393.13 | 393.13 | 382.51 | 204.58 |  | Cooling kWh Annual Savings (per ton) | 43.3482 | 43.3482 | 43.3482 | 43.3482 | 127.93 | 127.93 | 127.93 | 127.93 | 117.31 | 168.14 |  | Heating kWh Annual Savings (per ton) | 183.9483 | 183.9483 | 183.9483 | 183.9483 | 265.2 | 265.2 | 265.2 | 265.2 | 265.2 | 36.44 | EUL | 15 | 15 | 15 | 15 | 15 | 15 | 15 | 15 | 15 | 15 |  |  | Inc. Cost (per ton) | 100 | 100 | 100 | 100 | 100 | 100 | 100 | 100 | 100 | 297.44 | [28 empty] | 1.1571 | Cooling BUS 15 Year EUL | 325.1656 | 297.44 | Heating BUS 15 Year EUL | 19.0049
| 803700 | 803700_2024_12_ | C&I | ASHP >240kBTUh per ton | 386.42 | 327.65 | 58.77 | Cooling BUS | Heating BUS | 0.00091068 | 0.29839 | 15 | 416 | per ton | [6 empty] | Total kWh Annual Savings | 267.4749 | 267.4749 | 267.4749 |  | 411.45 | 411.45 | 411.45 | 411.45 | 395.43 | 386.42 |  | Cooling kWh Annual Savings (per ton) | 138.0298 | 138.0298 | 138.0298 | 138.0298 | 146.25 | 146.25 | 146.25 | 146.25 | 130.23 | 327.65 |  | Heating kWh Annual Savings (per ton) | 129.4451 | 129.4451 | 129.4451 | 129.4451 | 265.2 | 265.2 | 265.2 | 265.2 | 265.2 | 58.77 | EUL | 15 | 15 | 15 | 15 | 15 | 15 | 15 | 15 | 15 | 15 |  |  | Inc. Cost (per ton) | 100 | 100 | 100 | 100 | 100 | 100 | 100 | 100 | 100 | 416 | [28 empty] | 1.5969 | Cooling BUS 15 Year EUL | 633.6416 | 416 | Heating BUS 15 Year EUL | 30.6509
| 803750 | 803750_2024_12_ | C&I | ASHP <65kBTUh per ton | 223.37 | 158.14 | 65.23 | Cooling BUS | Heating BUS | 0.00091068 | 0.14402 | 15 | 280.8 | per ton | [6 empty] | Total kWh Annual Savings | 131.3766 | 131.3766 | 131.3766 |  | 329.25 | 329.25 | 329.25 | 329.25 | 219.74 | 223.37 |  | Cooling kWh Annual Savings (per ton) | 69.4286 | 69.4286 | 69.4286 | 69.4286 | 106.52 | 106.52 | 106.52 | 106.52 | 97.73 | 158.14 |  | Heating kWh Annual Savings (per ton) | 61.9481 | 61.9481 | 61.9481 | 61.9481 | 222.73 | 222.73 | 222.73 | 222.73 | 122.01 | 65.23 | EUL | 15 | 15 | 15 | 15 | 15 | 15 | 15 | 15 | 15 | 15 |  |  | Inc. Cost (per ton) | 100 | 100 | 100 | 100 | 100 | 100 | 100 | 100 | 100 | 280.8 | [28 empty] | 1.2103 | Cooling BUS 15 Year EUL | 305.8266 | 280.8 | Heating BUS 15 Year EUL | 34.0201
|  |  | TRM Section: | 2.5.6
Evaluation Formula
[5 empty] | <65 kBtu/hr |  |  |  | ≥65 kBtu/hr
[6 empty] | Effective 1/1/24 |  | Effective 1/1/24
|  |  | Measure Reference No. | Equipment Type | kBtu/hrCool | EERBase | EERee | SEERbase/ IEERbase | SEERee/ IEERee | EFLHCool | COPbase | COPee | HSPFBase | HSPFee | kBtu/hrHeat | EFLHHeat | ∆IEER/SEER |  |  |  | REVISION DATE | 2018-06-01 | 2018-12-31 | 2019-12-01 | 2020-02-01 | 2020-07-01 | 2020-12-01 | 2021-12-01 | 2022-08-01 | 2023-08-04 | 2024-12-01 | - | REVISION DATE | 2018-06-01 | 2018-12-31 | 2019-12-01 | 2020-02-01 | 2020-07-01 | 2020-12-01 | 2021-12-01 | 2022-08-01 | 2023-08-04 | 2024-12-01 |  | REVISION DATE | 2018-06-01 | 2018-12-31 | 2019-12-01 | 2020-02-01 | 2020-07-01 | 2020-12-01 | 2021-12-01 | 2022-08-01 | 2023-08-04 | 2024-12-01 | REVISION DATE | 2018-06-01 | 2018-12-31 | 2019-12-01 | 2020-02-01 | 2020-07-01 | 2020-12-01 | 2021-12-01 | 2022-08-01 | 2023-08-04 | 2024-12-01 |  |  | REVISION DATE | 2018-06-01 | 2018-12-31 | 2019-12-01 | 2020-02-01 | 2020-07-01 | 2020-12-01 | 2021-12-01 | 2022-08-01 | 2023-08-04 | 2024-12-01 |  | REVISION DATE | 2018-06-01 | 2018-12-31 | 2019-12-01 | 2020-02-01 | 2020-07-01 | 2020-12-01 | 2021-12-01 | 2022-08-01 | 2023-08-04 | 2024-12-01 |  | REVISION DATE | 2018-06-01 | 2018-12-31 | 2019-12-01 | 2020-02-01 | 2020-07-01 | 2020-12-01 | 2021-12-01 | 2022-08-01 | 2023-08-04 | 2024-12-01 |  | REVISION DATE | 2018-06-01 | 2018-12-31 | 2019-12-01 | 2020-02-01 | 2020-07-01 | 2020-12-01 | 2021-12-01 | 2022-08-01 | 2023-08-04 | 2024-12-01
|  |  | 803500_2024_12_ | GSHP | 12 | 12.1 | 20.6 |  |  | 1053 | 3.5463 | 3.9 | 12.1 | 13.3068 | 12 | 1060 | 4 | Closed Loop Water to Air |  |  | EERBase | 16.3 | 16.3 | 16.3 | 16.3 | 16.3 | 16.3 | 16.3 | 16.3 | 16.3 | 12.1 |  | EERee | 17 | 17 | 17 | 17 | 17 | 17 | 17 | 17 | 17 | 20.6 |  | SEERbase/IEERbase | [10 empty] | SEERee/IEERee | [12 empty] | COPbase | 3.1 | 3.1 | 3.1 | 3.1 | 3.1 | 3.1 | 3.1 | 3.1 | 3.1 | 3.5463 |  | COPee | 3.7 | 3.7 | 3.7 | 3.7 | 3.7 | 3.7 | 3.7 | 3.7 | 3.7 | 3.9 |  | HSPFBase | [9 empty] | 12.1 |  | HSPFee | [9 empty] | 13.3068
|  |  | 803570_2024_12_ | WSHP <17 kBTUh per ton | 12 | 12.2 | 16.15 |  |  | 1053 | 4.3 | 4.5 |  |  | 12 | 1060 | 2 |  |  |  | EERBase | 2024-12-01: 12.2 |  | EERee | 19 | 19 | 19 | 19 | 19 | 19 | 19 | 19 | 19 | 16.15 |  | SEERbase/IEERbase | [10 empty] | SEERee/IEERee | [12 empty] | COPbase | [9 empty] | 4.3 |  | COPee | [9 empty] | 4.5 |  | HSPFBase | [11 empty] | HSPFee
|  |  | 803575_2024_12_ | WSHP ≥17 kBTUh and <65 kBTUh per ton | 12 | 13 | 16.15 |  |  | 1053 | 4.3 | 4.5 |  |  | 12 | 1060 | 2 |  |  |  | EERBase | 2024-12-01: 13 |  | EERee | [9 empty] | 16.15 |  | SEERbase/IEERbase | [10 empty] | SEERee/IEERee | [12 empty] | COPbase | [9 empty] | 4.3 |  | COPee | [9 empty] | 4.5 |  | HSPFBase | [11 empty] | HSPFee
|  |  | 803570_2024_12_ | WSHP ≥65kBTUh and <135 kBTUh per ton | 12 | 13 | 16.15 |  |  | 1053 | 4.3 | 4.5 |  |  | 12 | 1060 | 2 |  |  |  | EERBase | 2024-12-01: 13 |  | EERee | [9 empty] | 16.15 |  | SEERbase/IEERbase | [10 empty] | SEERee/IEERee | [12 empty] | COPbase | [9 empty] | 4.3 |  | COPee | [9 empty] | 4.5 |  | HSPFBase | [11 empty] | HSPFee
|  |  | 803600_2024_12_ | ASHP ≥65kBTUh and <135 kBTUh per ton | 12 |  |  | 13.9 | 15.96 | 1053 | 3.4 | 3.57 |  |  | 12 | 1060 | 2.06 |  |  |  | EERBase | [11 empty] | EERee | [11 empty] | SEERbase/IEERbase | 12 | 12 | 12 | 12 | 12 | 12 | 12 | 12 | 12 | 13.9 | SEERee/IEERee | 13.4 | 13.4 | 13.4 | 13.4 | 13.4 | 13.4 | 13.4 | 13.4 | 13.4 | 15.96 |  |  | COPbase | 2.25 | 2.25 | 2.25 | 2.25 | 2.25 | 2.25 | 2.25 | 2.25 | 2.25 | 3.4 |  | COPee | 2.6 | 2.6 | 2.6 | 2.6 | 2.6 | 2.6 | 2.6 | 2.6 | 2.6 | 3.57 |  | HSPFBase | [11 empty] | HSPFee
|  |  | 803650_2024_12_ | ASHP ≥135kBTUh and <240 kBTUh per ton | 12 |  |  | 13.3 | 16.16 | 1053 | 3.3 | 3.41 |  |  | 12 | 1060 | 2.86 |  |  |  | EERBase | [11 empty] | EERee | [11 empty] | SEERbase/IEERbase | 11.6 | 11.6 | 11.6 | 11.6 | 11.6 | 11.6 | 11.6 | 11.6 | 11.6 | 13.3 | SEERee/IEERee | 13 | 13 | 13 | 13 | 13 | 13 | 13 | 13 | 13 | 16.16 |  |  | COPbase | 2.05 | 2.05 | 2.05 | 2.05 | 2.05 | 2.05 | 2.05 | 2.05 | 2.05 | 3.3 |  | COPee | 2.4 | 2.4 | 2.4 | 2.4 | 2.4 | 2.4 | 2.4 | 2.4 | 2.4 | 3.41 |  | HSPFBase | [11 empty] | HSPFee
|  |  | 803700_2024_12_ | ASHP >240kBTUh per ton | 12 |  |  | 12.3 | 18.06 | 1053 | 3.2 | 3.37 |  |  | 12 | 1060 | 4 |  |  |  | EERBase | [11 empty] | EERee | [11 empty] | SEERbase/IEERbase | 10.6 | 10.6 | 10.6 | 10.6 | 10.6 | 10.6 | 10.6 | 10.6 | 10.6 | 12.3 | SEERee/IEERee | 11.9 | 11.9 | 11.9 | 11.9 | 11.9 | 11.9 | 11.9 | 11.9 | 11.9 | 18.06 |  |  | COPbase | 2.05 | 2.05 | 2.05 | 2.05 | 2.05 | 2.05 | 2.05 | 2.05 | 2.05 | 3.2 |  | COPee | 2.4 | 2.4 | 2.4 | 2.4 | 2.4 | 2.4 | 2.4 | 2.4 | 2.4 | 3.37 |  | HSPFBase | [11 empty] | HSPFee
|  |  | 803750_2024_12_ | ASHP <65kBTUh per ton | 12 |  |  | 13.4 | 16.1 | 1053 | 2.1981 | 2.286 | 7.5 | 7.8 | 12 | 1060 | 2.7 |  |  |  | EERBase | [11 empty] | EERee | [11 empty] | SEERbase/IEERbase | 14 | 14 | 14 | 14 | 14 | 14 | 14 | 14 | 14 | 13.4 | SEERee/IEERee | 15.7 | 15.7 | 15.7 | 15.7 | 15.7 | 15.7 | 15.7 | 15.7 | 15.7 | 16.1 |  |  | COPbase | [9 empty] | 2.1981 |  | COPee | [9 empty] | 2.286 |  | HSPFBase | 8.2 | 8.2 | 8.2 | 8.2 | 8.2 | 8.2 | 8.2 | 8.2 | 8.2 | 7.5 |  | HSPFee | 8.9 | 8.9 | 8.9 | 8.9 | 8.9 | 8.9 | 8.9 | 8.9 | 8.9 | 7.8
[6 empty] | 2023 DOE Federal Standard |  | 2023 DOE Federal Standard | 2024 AHRI weighted average and 2024 ENERGY STAR |  | 2023 DOE Federal Standard | 2024 AHRI weighted average and 2024 ENERGY STAR | 2023 DOE Federal Standard | 2024 AHRI weighted average and 2024 ENERGY STAR
|  | Measure Reference No. | Program/ Channel | Measure | kWh Annual Savings (per ton) | End Use | kW Factor | kW | EUL | Inc. Cost (per ton) | Units | [9 empty] | REVISION DATE | 2018-06-01 | 2018-12-31 | 2019-12-01 | 2020-02-01 | 2020-07-01 | 2020-12-01 | 2021-12-01 | 2022-08-01 | 2023-08-04 | 2024-12-01 | - | REVISION DATE | 2018-06-01 | 2018-12-31 | 2019-12-01 | 2020-02-01 | 2020-07-01 | 2020-12-01 | 2021-12-01 | 2022-08-01 | 2023-08-04 | 2024-12-01 |  | REVISION DATE | 2018-06-01 | 2018-12-31 | 2019-12-01 | 2020-02-01 | 2020-07-01 | 2020-12-01 | 2021-12-01 | 2022-08-01 | 2023-08-04 | 2024-12-01 | [52 empty] | TRC (2025) | Benefit Lookup | Benefits (2025 $) | Incremental Cost (2025 $)
| 803800 | 803800_2024_12_ | C&I | Air Cooled Chiller | 321.48 | Cooling BUS | 0.00091068 | 0.29277 | 23 | 854.832 | per ton | [9 empty] | kWh Annual Savings (per ton) | 411 | 411 | 411 | 411 | 411 | 411 | 411 | 411 | 321.48 | 321.48 |  | EUL | 20 | 20 | 20 | 20 | 20 | 20 | 20 | 20 | 20 | 20 |  | Inc. Cost (per ton) | 106.23 | 106.23 | 106.23 | 106.23 | 106.23 | 106.23 | 106.23 | 106.23 | 106.23 | 854.832 | [52 empty] | 0.94938 | Cooling BUS 23 Year EUL | 811.5596 | 854.832
| 803810 | 803810_2024_12_ | C&I | Water Cooled Chiller | 113.72 | Cooling BUS | 0.00091068 | 0.10356 | 23 | 378 | per ton | [9 empty] | kWh Annual Savings (per ton) | 2021-12-01: 122.15; 2022-08-01: 122.15; 2023-08-04: 113.72; 2024-12-01: 113.72 |  | EUL | [6 empty] | 20 | 20 | 20 | 20 |  | Inc. Cost (per ton) | [6 empty] | 106.23 | 106.23 | 106.23 | 378 | [52 empty] | 0.75947 | Cooling BUS 23 Year EUL | 287.0802 | 378
|  |  | TRM Section: | 2.5.5
Evaluation Formula
Effective 1/1/24
|  |  | Measure Reference No. | Equipment Type | TONS | IPLVbase (kW/ton) | IPLVee (kW/Ton) | EFLH | ∆IPLV | Incremental cost per 0.01 IPLV per ton
|  |  | 803800_2024_12_ | Air Cooled Chiller | 1 | 0.87591 | 0.57062 | 1053 | 0.3053 | 28
|  |  | 803810_2024_12_ | Water Cooled Chiller | 1 | 0.54 | 0.432 | 1053 | 0.108 | 35
IPLV_base: AC Chiller Baseline IPLV assumes the 13.7 EER Minimum Requirement for < 150 ton unit in IECC 2015; WC Chiller Baseline IPLV assumes the 0.54 kW/ton Minimum Requirement for 150-300 ton WC Chiller in IECC 2015
IPLV_ee: WC Chiller Baseline IPLV assumes 20% improvement in chiller efficiency compared to baseline
|  | Measure Reference No. | Program/ Channel | Measure | kWh Annual Savings (per ton) | End Use | kW Factor | kW | EUL | Inc. Cost (per ton) | Units | [9 empty] | REVISION DATE | 2018-06-01 | 2018-12-31 | 2019-12-01 | 2020-02-01 | 2020-07-01 | 2020-12-01 | 2021-12-01 | 2022-08-01 | 2023-08-04 | 2024-12-01 | - | REVISION DATE | 2018-06-01 | 2018-12-31 | 2019-12-01 | 2020-02-01 | 2020-07-01 | 2020-12-01 | 2021-12-01 | 2022-08-01 | 2023-08-04 | 2024-12-01 |  | REVISION DATE | 2018-06-01 | 2018-12-31 | 2019-12-01 | 2020-02-01 | 2020-07-01 | 2020-12-01 | 2021-12-01 | 2022-08-01 | 2023-08-04 | 2024-12-01 | [52 empty] | TRC (2025) | Benefit Lookup | Benefits (2025 $) | Incremental Cost (2025 $)
| 803820 | 803820_2024_12_ | C&I | Air Cooled Chiller Tune up | 50.59 | Cooling BUS | 0.00091068 | 0.046072 | 5 | 5 | per ton | [9 empty] | kWh Annual Savings (per ton) | 2022-08-01: 80.95; 2023-08-04: 80.95; 2024-12-01: 50.59 |  | EUL | [7 empty] | 5 | 5 | 5 |  | Inc. Cost (per ton) | [7 empty] | 5 | 5 | 5 | [52 empty] | 8.1411 | Cooling BUS 5 Year EUL | 40.7057 | 5
| 803825 | 803825_2024_12_ | C&I | Water Cooled Chiller Tune up | 30.54 | Cooling BUS | 0.00091068 | 0.027812 | 5 | 5 | per ton | [9 empty] | kWh Annual Savings (per ton) | 2022-08-01: 48.86; 2023-08-04: 48.86; 2024-12-01: 30.54 |  | EUL | [7 empty] | 5 | 5 | 5 |  | Inc. Cost (per ton) | [7 empty] | 5 | 5 | 5 | [52 empty] | 4.9146 | Cooling BUS 5 Year EUL | 24.5731 | 5
|  |  | TRM Section: | 2.5.10
Evaluation Formula
|  |  | Measure Reference No. | Equipment Type | TONS | IPLVbase (kW/ton) | ESF | EFLH | [12 empty] | REVISION DATE | 2018-06-01 | 2018-12-31 | 2019-12-01 | 2020-02-01 | 2020-07-01 | 2020-12-01 | 2021-12-01 | 2022-08-01 | 2023-08-04 | 2024-12-01 | -
|  |  | 803820_2024_12_ | Air Cooled Chiller Tune up | 1 | 0.96093 | 0.05 | 1053 | [12 empty] | ESF | 2022-08-01: 0.08; 2023-08-04: 0.08; 2024-12-01: 0.05
|  |  | 803825_2024_12_ | Water Cooled Chiller Tune up | 1 | 0.58 | 0.05 | 1053 | [12 empty] | ESF | 2022-08-01: 0.08; 2023-08-04: 0.08; 2024-12-01: 0.05
IPLV_base: AC Chiller Baseline IPLV assumes the 12.5 EER Minimum Requirement for < 150 ton unit in IECC 2009/2012; WC Chiller Baseline IPLV assumes the 0.58 kW/ton Minimum Requirement for 150-300 ton WC Chiller in IECC 2009/2012
|  | Measure Reference No. | Program/ Channel | Measure | Total kWh Annual Savings kWh per lb/hr | Cooling, dehumidification savings kWh per lb/hr | Heating Savings kWh per lb/hr (normalized from kBTUh) | End Use | End Use | kW Factor | kW | EUL | Inc. Cost | Units | [6 empty] | REVISION DATE | 2018-06-01 | 2018-12-31 | 2019-12-01 | 2020-02-01 | 2020-07-01 | 2020-12-01 | 2021-12-01 | 2022-08-01 | 2023-08-04 | 2024-12-01 | - | REVISION DATE | 2018-06-01 | 2018-12-31 | 2019-12-01 | 2020-02-01 | 2020-07-01 | 2020-12-01 | 2021-12-01 | 2022-08-01 | 2023-08-04 | 2024-12-01 |  | REVISION DATE | 2018-06-01 | 2018-12-31 | 2019-12-01 | 2020-02-01 | 2020-07-01 | 2020-12-01 | 2021-12-01 | 2022-08-01 | 2023-08-04 | 2024-12-01 | [52 empty] | TRC (2025) | Benefit Lookup | Benefits (2025 $) | Incremental Cost (2025 $)
| 803835 | 803835_2024_12_ | C&I | DOAS, dehumidification | 72.3214 | 72.3214 |  | Cooling BUS |  | 0.00091068 | 0.065862 | 20 | 111.1111 | lb/hr | [6 empty] | Total kWh Annual Savings kWh per lb/hr | 2024-12-01: 72.3214 |  | EUL | [9 empty] | 20 |  | Inc. Cost | [9 empty] | 111.1111 | [52 empty] | 1.5149 | Cooling BUS 20 Year EUL | 168.3191 | 111.1111
| 803837 | 803837_2024_12_ | C&I | DOAS, dehumdiification, latent cooling, sensible cooling | 102.688 | 102.688 |  | Cooling BUS |  | 0.00091068 | 0.093516 | 20 | 111.1111 | lb/hr | [6 empty] | Total kWh Annual Savings kWh per lb/hr | 2024-12-01: 102.688 |  | EUL | [9 empty] | 20 |  | Inc. Cost | [9 empty] | 111.1111 | [52 empty] | 2.1509 | Cooling BUS 20 Year EUL | 238.9934 | 111.1111
| 803839 | 803839_2024_12_ | C&I | DOAS, dehumification, latent cooling, sensible cooling, ASHP heating 17F rated | 154.873 | 102.688 | 52.185 | Cooling BUS | Heating BUS | 0.00091068 | 0.093516 | 20 | 111.1111 | lb/hr | [6 empty] | Total kWh Annual Savings kWh per lb/hr | 2024-12-01: 154.873 |  | EUL | [9 empty] | 20 |  | Inc. Cost | [9 empty] | 111.1111 | [52 empty] | 3.244 | Cooling BUS 20 Year EUL | 360.4474 | 111.1111
| 803841 | 803841_2024_12_ | C&I | DOAS, VRS,dehumidification | 72.3214 | 72.3214 |  | Cooling BUS |  | 0.00091068 | 0.065862 | 20 | 255.5556 | lb/hr | [6 empty] | Total kWh Annual Savings kWh per lb/hr | 2024-12-01: 72.3214 |  | EUL | [9 empty] | 20 |  | Inc. Cost | [9 empty] | 255.5556 | [52 empty] | 0.65864 | Cooling BUS 20 Year EUL | 168.3191 | 255.5556
| 803843 | 803843_2024_12_ | C&I | DOAS, VRS, dehumification, latent cooling, sensible cooling | 102.688 | 102.688 |  | Cooling BUS |  | 0.00091068 | 0.093516 | 20 | 255.5556 | lb/hr | [6 empty] | Total kWh Annual Savings kWh per lb/hr | 2024-12-01: 102.688 |  | EUL | [9 empty] | 20 |  | Inc. Cost | [9 empty] | 255.5556 | [52 empty] | 0.93519 | Cooling BUS 20 Year EUL | 238.9934 | 255.5556
| 803845 | 803845_2024_12_ | C&I | DOAS, VRS, dehumification, latent cooling, sensible cooling, ASHP heating 17F rated | 170.4554 | 102.688 | 67.7674 | Cooling BUS | Heating BUS | 0.00091068 | 0.093516 | 20 | 255.5556 | lb/hr | [6 empty] | Total kWh Annual Savings kWh per lb/hr | 2024-12-01: 170.4554 |  | EUL | [9 empty] | 20 |  | Inc. Cost | [9 empty] | 255.5556 | [52 empty] | 1.5524 | Cooling BUS 20 Year EUL | 396.7136 | 255.5556
|  |  |  | *Dedicated Outdoor Systems (DOAS) | [8 empty] | 1ton 400 CFM
Typical 70 lb/hr, 10 ton w/o VERS is $7,700 inc cost
|  |  | TRM Section: | 2.5.12
Evaluation Formula
|  |  | Measure Reference No. | Equipment Type | MRC lb/hr | ISMRE2_base | ISMRE2_ee | ISCOP2_base | ISCOP2_ee | EFLH_dehumidification | EFLH_sensible Latent | EFLH Heat | Approximate MRC per KBTUh
|  |  | 803835_2024_12_ | DOAS, dehumidification |  | 3.8 | 5.6 |  |  | 855
|  |  | 803837_2024_12_ | DOAS, dehumdiification, latent cooling, sensible cooling |  | 3.8 | 5.6 |  |  |  | 1214
|  |  | 803839_2024_12_ | DOAS, dehumification, latent cooling, sensible cooling, ASHP heating 17F rated |  | 3.8 | 5.6 | 2.05 | 3.8 |  | 1214 | 1321 | 0.6
|  |  | 803841_2024_12_ | DOAS, VRS,dehumidification |  | 3.8 | 5.6 |  |  | 855
|  |  | 803843_2024_12_ | DOAS, VRS, dehumification, latent cooling, sensible cooling |  | 3.8 | 5.6 |  |  |  | 1214
|  |  | 803845_2024_12_ | DOAS, VRS, dehumification, latent cooling, sensible cooling, ASHP heating 17F rated |  | 3.8 | 5.6 | 2.05 | 5.1 |  | 1214 | 1321 | 0.6
| Appliances | [19 empty] | Appliances
|  | Measure Reference No. | Program/ Channel | Measure | kWh Annual Savings | End Use | kW Factor | kW | EUL | Inc. Cost | Units | [9 empty] | REVISION DATE | 2018-06-01 | 2018-12-31 | 2019-12-01 | 2020-02-01 | 2020-07-01 | 2020-12-01 | 2021-12-01 | 2022-08-01 | 2023-08-04 | 2024-12-01 | - | REVISION DATE | 2018-06-01 | 2018-12-31 | 2019-12-01 | 2020-02-01 | 2020-07-01 | 2020-12-01 | 2021-12-01 | 2022-08-01 | 2023-08-04 | 2024-12-01 |  | REVISION DATE | 2018-06-01 | 2018-12-31 | 2019-12-01 | 2020-02-01 | 2020-07-01 | 2020-12-01 | 2021-12-01 | 2022-08-01 | 2023-08-04 | 2024-12-01 | [52 empty] | TRC (2025) | Benefit Lookup | Benefits (2025 $) | Incremental Cost (2025 $)
| 803850 | 803850_2024_12_ | C&I | Clothes Washer (Electric DHW; Electric Dryer) | 678.99 | Miscellaneous BUS | 0.00013794 | 0.093663 | 11 | 200 | per measure | [9 empty] | kWh Annual Savings | 907.6203 | 907.6203 | 907.6203 | 907.6203 | 907.6203 | 907.62 | 907.62 | 907.62 | 907.62 | 678.99 |  | EUL | 11 | 11 | 11 | 11 | 11 | 11 | 11 | 11 | 11 | 11 |  | Inc. Cost | 200 | 200 | 200 | 200 | 200 | 200 | 200 | 200 | 200 | 200 | [52 empty] | 1.9439 | Miscellaneous BUS 11 Year EUL | 388.7763 | 200
| 803900 | 803900_2024_12_ | C&I | Clothes Washer (Gas DHW; Electric Dryer) | 92.26 | Miscellaneous BUS | 0.00013794 | 0.012727 | 11 | 200 | per measure | [9 empty] | kWh Annual Savings | 308.4094 | 308.4094 | 308.4094 | 308.4094 | 308.4094 | 308.41 | 308.41 | 308.41 | 308.41 | 92.26 |  | EUL | 11 | 11 | 11 | 11 | 11 | 11 | 11 | 11 | 11 | 11 |  | Inc. Cost | 200 | 200 | 200 | 200 | 200 | 200 | 200 | 200 | 200 | 200 | [52 empty] | 0.26413 | Miscellaneous BUS 11 Year EUL | 52.8263 | 200
| 803950 | 803950_2024_12_ | C&I | Clothes Washer (Electric DHW; Gas Dryer) | 735.33 | Miscellaneous BUS | 0.00013794 | 0.10143 | 11 | 200 | per measure | [9 empty] | kWh Annual Savings | 750.7835 | 750.7835 | 750.7835 | 750.7835 | 750.7835 | 750.78 | 750.78 | 750.78 | 750.78 | 735.33 |  | EUL | 11 | 11 | 11 | 11 | 11 | 11 | 11 | 11 | 11 | 11 |  | Inc. Cost | 200 | 200 | 200 | 200 | 200 | 200 | 200 | 200 | 200 | 200 | [52 empty] | 2.1052 | Miscellaneous BUS 11 Year EUL | 421.0354 | 200
| 804000 | 804000_2024_12_ | C&I | Clothes Washer (Gas DHW; Gas Dryer) | 148.59 | Miscellaneous BUS | 0.00013794 | 0.020497 | 11 | 200 | per measure | [9 empty] | kWh Annual Savings | 151.5726 | 151.5726 | 151.5726 | 151.5726 | 151.5726 | 151.57 | 151.57 | 151.57 | 151.57 | 148.59 |  | EUL | 11 | 11 | 11 | 11 | 11 | 11 | 11 | 11 | 11 | 11 |  | Inc. Cost | 200 | 200 | 200 | 200 | 200 | 200 | 200 | 200 | 200 | 200 | [52 empty] | 0.4254 | Miscellaneous BUS 11 Year EUL | 85.0797 | 200
|  |  | TRM Section: | 2.1.1 | [17 empty] | 2024-12-01: ENERGY STAR V8
Evaluation Formula
|  |  | Measure Reference No. | Equipment Type | Capacity (cubic feet) | MEFbase | MEFeff | Ncycles | %CWbase | %CWeff | %DHWbase | %DHWeff | %Dryerbase | %Dryereff | %ElectricDHW | %ElectricDryer |  |  |  |  | REVISION DATE | 2018-06-01 | 2018-12-31 | 2019-12-01 | 2020-02-01 | 2020-07-01 | 2020-12-01 | 2021-12-01 | 2022-08-01 | 2023-08-04 | 2024-12-01 | - | REVISION DATE | 2018-06-01 | 2018-12-31 | 2019-12-01 | 2020-02-01 | 2020-07-01 | 2020-12-01 | 2021-12-01 | 2022-08-01 | 2023-08-04 | 2024-12-01 |  | REVISION DATE | 2018-06-01 | 2018-12-31 | 2019-12-01 | 2020-02-01 | 2020-07-01 | 2020-12-01 | 2021-12-01 | 2022-08-01 | 2023-08-04 | 2024-12-01
|  |  | 803850_2024_12_ | Clothes Washer (Electric DHW; Electric Dryer) | 3.8 | 2 | 2.39 | 2190 | 6.5% | 3.5% | 25.9% | 14.1% | 67.6% | 82.4% | 100% | 100% |  |  |  |  | Capacity (cubic feet) | 3.1 | 3.1 | 3.1 | 3.1 | 3.1 | 3.1 | 3.1 | 3.1 | 3.1 | 3.8 |  | MEFbase | 1.7 | 1.7 | 1.7 | 1.7 | 1.7 | 1.7 | 1.7 | 1.7 | 1.7 | 2 |  | MEFeff | 2.2 | 2.2 | 2.2 | 2.2 | 2.2 | 2.2 | 2.2 | 2.2 | 2.2 | 2.39
|  |  | 803900_2024_12_ | Clothes Washer (Gas DHW; Electric Dryer) | 3.8 | 2 | 2.39 | 2190 | 6.5% | 3.5% | 25.9% | 14.1% | 67.6% | 82.4% | 0% | 100% |  |  |  |  | Capacity (cubic feet) | 3.1 | 3.1 | 3.1 | 3.1 | 3.1 | 3.1 | 3.1 | 3.1 | 3.1 | 3.8 |  | MEFbase | 1.7 | 1.7 | 1.7 | 1.7 | 1.7 | 1.7 | 1.7 | 1.7 | 1.7 | 2 |  | MEFeff | 2.2 | 2.2 | 2.2 | 2.2 | 2.2 | 2.2 | 2.2 | 2.2 | 2.2 | 2.39
|  |  | 803950_2024_12_ | Clothes Washer (Electric DHW; Gas Dryer) | 3.8 | 2 | 2.39 | 2190 | 6.5% | 3.5% | 25.9% | 14.1% | 67.6% | 82.4% | 100% | 0% |  |  |  |  | Capacity (cubic feet) | 3.1 | 3.1 | 3.1 | 3.1 | 3.1 | 3.1 | 3.1 | 3.1 | 3.1 | 3.8 |  | MEFbase | 1.7 | 1.7 | 1.7 | 1.7 | 1.7 | 1.7 | 1.7 | 1.7 | 1.7 | 2 |  | MEFeff | 2.2 | 2.2 | 2.2 | 2.2 | 2.2 | 2.2 | 2.2 | 2.2 | 2.2 | 2.39
|  |  | 804000_2024_12_ | Clothes Washer (Gas DHW; Gas Dryer) | 3.8 | 2 | 2.39 | 2190 | 6.5% | 3.5% | 25.9% | 14.1% | 67.6% | 82.4% | 0% | 0% |  |  |  |  | Capacity (cubic feet) | 3.1 | 3.1 | 3.1 | 3.1 | 3.1 | 3.1 | 3.1 | 3.1 | 3.1 | 3.8 |  | MEFbase | 1.7 | 1.7 | 1.7 | 1.7 | 1.7 | 1.7 | 1.7 | 1.7 | 1.7 | 2 |  | MEFeff | 2.2 | 2.2 | 2.2 | 2.2 | 2.2 | 2.2 | 2.2 | 2.2 | 2.2 | 2.39
[6 empty] | Appliance standards | Average of certified commercial front load
|  | Measure Reference No. | Program/ Channel | Measure | kWh Annual Savings | End Use | kW Factor | kW | EUL | Inc. Cost | Units | [9 empty] | REVISION DATE | 2018-06-01 | 2018-12-31 | 2019-12-01 | 2020-02-01 | 2020-07-01 | 2020-12-01 | 2021-12-01 | 2022-08-01 | 2023-08-04 | 2024-12-01 | - | REVISION DATE | 2018-06-01 | 2018-12-31 | 2019-12-01 | 2020-02-01 | 2020-07-01 | 2020-12-01 | 2021-12-01 | 2022-08-01 | 2023-08-04 | 2024-12-01 |  | REVISION DATE | 2018-06-01 | 2018-12-31 | 2019-12-01 | 2020-02-01 | 2020-07-01 | 2020-12-01 | 2021-12-01 | 2022-08-01 | 2023-08-04 | 2024-12-01 | [52 empty] | TRC (2025) | Benefit Lookup | Benefits (2025 $) | Incremental Cost (2025 $)
| 804050 | 804050_2024_12_ | C&I | Clothes Dryer Vented Electric, Standard (≥ 4.4 ft3) | 132.21 | Miscellaneous BUS | 0.00013794 | 0.018238 | 14 | 75 | per measure | [9 empty] | kWh Annual Savings | 840.7343 | 840.7343 | 840.7343 | 840.7343 | 840.7343 | 840.73 | 840.73 | 840.73 | 840.73 | 132.21 |  | EUL | 14 | 14 | 14 | 14 | 14 | 14 | 14 | 14 | 14 | 14 |  | Inc. Cost | 75 | 75 | 75 | 75 | 75 | 75 | 75 | 75 | 75 | 75 | [52 empty] | 1.1994 | Miscellaneous BUS 14 Year EUL | 89.9587 | 75
| 804100 | 804100_2024_12_ | C&I | Clothes Dryer Vented/Ventless Electric, Compact (120V) (< 4.4 ft3) | 472.36 | Miscellaneous BUS | 0.00013794 | 0.065159 | 14 | 105 | per measure | [9 empty] | kWh Annual Savings | 307.2836 | 307.2836 | 307.2836 | 307.2836 | 307.2836 | 307.28 | 307.28 | 307.28 | 307.28 | 472.36 |  | EUL | 14 | 14 | 14 | 14 | 14 | 14 | 14 | 14 | 14 | 14 |  | Inc. Cost | 105 | 105 | 105 | 105 | 105 | 105 | 105 | 105 | 105 | 105 | [52 empty] | 3.061 | Miscellaneous BUS 14 Year EUL | 321.4044 | 105
| 804200 | 804200_2024_12_ | C&I | Clothes Dryer Ventless Electric, Compact (240V) (<4.4 ft3) | 427.66 | Miscellaneous BUS | 0.00013794 | 0.058993 | 14 | 105 | per measure | [9 empty] | kWh Annual Savings | 428.6578 | 428.6578 | 428.6578 | 428.6578 | 428.6578 | 428.66 | 428.66 | 428.66 | 428.66 | 427.66 |  | EUL | 14 | 14 | 14 | 14 | 14 | 14 | 14 | 14 | 14 | 14 |  | Inc. Cost | 105 | 105 | 105 | 105 | 105 | 105 | 105 | 105 | 105 | 105 | [52 empty] | 2.7713 | Miscellaneous BUS 14 Year EUL | 290.9895 | 105
|  |  | TRM Section: | 2.1.2 | On premise laundromat cycles
Evaluation Formula
|  |  | Measure Reference No. | Equipment Type | Load | CEFbase | CEFeff | Ncycles | %Electric | Multifamily kWh annual savings, 1074 cycles | On premise laundromat kWh annual savings 3607 cycles | [9 empty] | REVISION DATE | 2018-06-01 | 2018-12-31 | 2019-12-01 | 2020-02-01 | 2020-07-01 | 2020-12-01 | 2021-12-01 | 2022-08-01 | 2023-08-04 | 2024-12-01 | - | REVISION DATE | 2018-06-01 | 2018-12-31 | 2019-12-01 | 2020-02-01 | 2020-07-01 | 2020-12-01 | 2021-12-01 | 2022-08-01 | 2023-08-04 | 2024-12-01 |  | REVISION DATE | 2018-06-01 | 2018-12-31 | 2019-12-01 | 2020-02-01 | 2020-07-01 | 2020-12-01 | 2021-12-01 | 2022-08-01 | 2023-08-04 | 2024-12-01
|  |  | 804050_2024_12_ | Clothes Dryer Vented Electric, Standard (≥ 4.4 ft3) | 8.45 | 3.93 | 4.1 | 1483 | 100% | 95.75 | 321.57 | [9 empty] | CEFbase | 3.11 | 3.11 | 3.11 | 3.11 | 3.11 | 3.11 | 3.11 | 3.11 | 3.11 | 3.93 |  | CEFeff | 3.93 | 3.93 | 3.93 | 3.93 | 3.93 | 3.93 | 3.93 | 3.93 | 3.93 | 4.1
|  |  | 804100_2024_12_ | Clothes Dryer Vented/Ventless Electric, Compact (120V) (< 4.4 ft3) | 3 | 3.8 | 6.37 | 1483 | 100% | 342.09 | 1148.89 | [9 empty] | CEFbase | 3.01 | 3.01 | 3.01 | 3.01 | 3.01 | 3.01 | 3.01 | 3.01 | 3.01 | 3.8 |  | CEFeff | 3.8 | 3.8 | 3.8 | 3.8 | 3.8 | 3.8 | 3.8 | 3.8 | 3.8 | 6.37
|  |  | 804200_2024_12_ | Clothes Dryer Ventless Electric, Compact (240V) (<4.4 ft3) | 3 | 2.68 | 3.61 | 1483 | 100% | 309.72 | 1040.18 | [9 empty] | CEFbase | 2.13 | 2.13 | 2.13 | 2.13 | 2.13 | 2.13 | 2.13 | 2.13 | 2.13 | 2.68 |  | CEFeff | 2.68 | 2.68 | 2.68 | 2.68 | 2.68 | 2.68 | 2.68 | 2.68 | 2.68 | 3.61
2024 Energy Star average
| Compressed Air | [19 empty] | Compressed Air
|  | Measure Reference No. | Program/ Channel | Measure | kWh Annual Savings | End Use | kW Factor | kW | EUL | Inc. Cost | Units | [9 empty] | REVISION DATE | 2018-06-01 | 2018-12-31 | 2019-12-01 | 2020-02-01 | 2020-07-01 | 2020-12-01 | 2021-12-01 | 2022-08-01 | 2023-08-04 | 2024-12-01 | - | REVISION DATE | 2018-06-01 | 2018-12-31 | 2019-12-01 | 2020-02-01 | 2020-07-01 | 2020-12-01 | 2021-12-01 | 2022-08-01 | 2023-08-04 | 2024-12-01 |  | REVISION DATE | 2018-06-01 | 2018-12-31 | 2019-12-01 | 2020-02-01 | 2020-07-01 | 2020-12-01 | 2021-12-01 | 2022-08-01 | 2023-08-04 | 2024-12-01 | [52 empty] | TRC (2025) | Benefit Lookup | Benefits (2025 $) | Incremental Cost (2025 $)
| 804300 | 804300_2024_12_ | C&I | No Loss Condensate Drain (Reciprocating - On/off Control) | 3272.26 | Air Comp BUS | 0.00013794 | 0.45139 | 13 | 778 | per measure | [9 empty] | kWh Annual Savings | 3272.256 | 3272.256 | 3272.256 | 3272.256 | 3272.256 | 3272.26 | 3272.26 | 3272.26 | 3272.26 | 3272.26 |  | EUL | 13 | 13 | 13 | 13 | 13 | 13 | 13 | 13 | 13 | 13 |  | Inc. Cost | 700 | 700 | 700 | 700 | 700 | 700 | 700 | 700 | 700 | 778 | [52 empty] | 2.7181 | Air Comp BUS 13 Year EUL | 2114.6635 | 778
| 804350 | 804350_2024_12_ | C&I | No Loss Condensate Drain (Reciprocating - Load/Unload) | 2418.62 | Air Comp BUS | 0.00013794 | 0.33363 | 13 | 778 | per measure | [9 empty] | kWh Annual Savings | 2418.624 | 2418.624 | 2418.624 | 2418.624 | 2418.624 | 2418.62 | 2418.62 | 2418.62 | 2418.62 | 2418.62 |  | EUL | 13 | 13 | 13 | 13 | 13 | 13 | 13 | 13 | 13 | 13 |  | Inc. Cost | 700 | 700 | 700 | 700 | 700 | 700 | 700 | 700 | 700 | 778 | [52 empty] | 2.009 | Air Comp BUS 13 Year EUL | 1563.0076 | 778
| 804400 | 804400_2024_12_ | C&I | No Loss Condensate Drain (Screw - Load/Unload) | 2703.17 | Air Comp BUS | 0.00013794 | 0.37289 | 13 | 778 | per measure | [9 empty] | kWh Annual Savings | 2703.168 | 2703.168 | 2703.168 | 2703.168 | 2703.168 | 2703.17 | 2703.17 | 2703.17 | 2703.17 | 2703.17 |  | EUL | 13 | 13 | 13 | 13 | 13 | 13 | 13 | 13 | 13 | 13 |  | Inc. Cost | 700 | 700 | 700 | 700 | 700 | 700 | 700 | 700 | 700 | 778 | [52 empty] | 2.2454 | Air Comp BUS 13 Year EUL | 1746.8951 | 778
| 804450 | 804450_2024_12_ | C&I | No Loss Condensate Drain (Screw - Inlet Modulation) | 978.12 | Air Comp BUS | 0.00013794 | 0.13493 | 13 | 778 | per measure | [9 empty] | kWh Annual Savings | 978.12 | 978.12 | 978.12 | 978.12 | 978.12 | 978.12 | 978.12 | 978.12 | 978.12 | 978.12 |  | EUL | 13 | 13 | 13 | 13 | 13 | 13 | 13 | 13 | 13 | 13 |  | Inc. Cost | 700 | 700 | 700 | 700 | 700 | 700 | 700 | 700 | 700 | 778 | [52 empty] | 0.81247 | Air Comp BUS 13 Year EUL | 632.0997 | 778
| 804500 | 804500_2024_12_ | C&I | No Loss Condensate Drain (Screw - Inlet Modulation w/ Unloading) | 978.12 | Air Comp BUS | 0.00013794 | 0.13493 | 13 | 778 | per measure | [9 empty] | kWh Annual Savings | 978.12 | 978.12 | 978.12 | 978.12 | 978.12 | 978.12 | 978.12 | 978.12 | 978.12 | 978.12 |  | EUL | 13 | 13 | 13 | 13 | 13 | 13 | 13 | 13 | 13 | 13 |  | Inc. Cost | 700 | 700 | 700 | 700 | 700 | 700 | 700 | 700 | 700 | 778 | [52 empty] | 0.81247 | Air Comp BUS 13 Year EUL | 632.0997 | 778
| 804550 | 804550_2024_12_ | C&I | No Loss Condensate Drain (Screw - Variable Displacement) | 2720.95 | Air Comp BUS | 0.00013794 | 0.37534 | 13 | 778 | per measure | [9 empty] | kWh Annual Savings | 2720.952 | 2720.952 | 2720.952 | 2720.952 | 2720.952 | 2720.95 | 2720.95 | 2720.95 | 2720.95 | 2720.95 |  | EUL | 13 | 13 | 13 | 13 | 13 | 13 | 13 | 13 | 13 | 13 |  | Inc. Cost | 700 | 700 | 700 | 700 | 700 | 700 | 700 | 700 | 700 | 778 | [52 empty] | 2.2601 | Air Comp BUS 13 Year EUL | 1758.3852 | 778
| 804600 | 804600_2024_12_ | C&I | No Loss Condensate Drain (Screw - VFD) | 3165.55 | Air Comp BUS | 0.00013794 | 0.43667 | 13 | 778 | per measure | [9 empty] | kWh Annual Savings | 3165.552 | 3165.552 | 3165.552 | 3165.552 | 3165.552 | 3165.55 | 3165.55 | 3165.55 | 3165.55 | 3165.55 |  | EUL | 13 | 13 | 13 | 13 | 13 | 13 | 13 | 13 | 13 | 13 |  | Inc. Cost | 700 | 700 | 700 | 700 | 700 | 700 | 700 | 700 | 700 | 778 | [52 empty] | 2.6294 | Air Comp BUS 13 Year EUL | 2045.7033 | 778
|  |  | TRM Section: | 2.2.1
Evaluation Formula
|  |  | Measure Reference No. | Equipment Type | CFMreduced | kWcfm | Hours
|  |  | 804300_2024_12_ | No Loss Condensate Drain (Reciprocating - On/off Control) | 3 | 0.184 | 5928
|  |  | 804350_2024_12_ | No Loss Condensate Drain (Reciprocating - Load/Unload) | 3 | 0.136 | 5928
|  |  | 804400_2024_12_ | No Loss Condensate Drain (Screw - Load/Unload) | 3 | 0.152 | 5928
|  |  | 804450_2024_12_ | No Loss Condensate Drain (Screw - Inlet Modulation) | 3 | 0.055 | 5928
|  |  | 804500_2024_12_ | No Loss Condensate Drain (Screw - Inlet Modulation w/ Unloading) | 3 | 0.055 | 5928
|  |  | 804550_2024_12_ | No Loss Condensate Drain (Screw - Variable Displacement) | 3 | 0.153 | 5928
|  |  | 804600_2024_12_ | No Loss Condensate Drain (Screw - VFD) | 3 | 0.178 | 5928
|  | Measure Reference No. | Program/ Channel | Measure | kWh Annual Savings | End Use | kW Factor | kW | EUL | Inc. Cost | Units | [9 empty] | REVISION DATE | 2018-06-01 | 2018-12-31 | 2019-12-01 | 2020-02-01 | 2020-07-01 | 2020-12-01 | 2021-12-01 | 2022-08-01 | 2023-08-04 | 2024-12-01 | - | REVISION DATE | 2018-06-01 | 2018-12-31 | 2019-12-01 | 2020-02-01 | 2020-07-01 | 2020-12-01 | 2021-12-01 | 2022-08-01 | 2023-08-04 | 2024-12-01 |  | REVISION DATE | 2018-06-01 | 2018-12-31 | 2019-12-01 | 2020-02-01 | 2020-07-01 | 2020-12-01 | 2021-12-01 | 2022-08-01 | 2023-08-04 | 2024-12-01 | [52 empty] | TRC (2025) | Benefit Lookup | Benefits (2025 $) | Incremental Cost (2025 $)
| 804650 | 804650_2024_12_ | C&I | Compressed Air Nozzle (Reciprocating - On/off Control) | 1633.16 | Air Comp BUS | 0.00013794 | 0.22528 | 15 | 59 | per measure | [9 empty] | kWh Annual Savings | 1547.208 | 1547.208 | 1547.208 | 1547.208 | 1547.208 | 1547.21 | 1547.21 | 1547.21 | 1547.21 | 1633.16 |  | EUL | 15 | 15 | 15 | 15 | 15 | 15 | 15 | 15 | 15 | 15 |  | Inc. Cost | 77 | 77 | 77 | 77 | 77 | 77 | 77 | 77 | 77 | 59 | [52 empty] | 19.7392 | Air Comp BUS 15 Year EUL | 1164.6113 | 59
| 804700 | 804700_2024_12_ | C&I | Compressed Air Nozzle (Reciprocating - Load/Unload) | 1208.54 | Air Comp BUS | 0.00013794 | 0.16671 | 15 | 59 | per measure | [9 empty] | kWh Annual Savings | 1203.384 | 1203.384 | 1203.384 | 1203.384 | 1203.384 | 1203.38 | 1203.38 | 1203.38 | 1203.38 | 1208.54 |  | EUL | 15 | 15 | 15 | 15 | 15 | 15 | 15 | 15 | 15 | 15 |  | Inc. Cost | 77 | 77 | 77 | 77 | 77 | 77 | 77 | 77 | 77 | 59 | [52 empty] | 14.607 | Air Comp BUS 15 Year EUL | 861.8135 | 59
| 804750 | 804750_2024_12_ | C&I | Compressed Air Nozzle (Screw - Load/Unload) | 1192.21 | Air Comp BUS | 0.00013794 | 0.16446 | 15 | 59 | per measure | [9 empty] | kWh Annual Savings | 1289.34 | 1289.34 | 1289.34 | 1289.34 | 1289.34 | 1289.34 | 1289.34 | 1289.34 | 1289.34 | 1192.21 |  | EUL | 15 | 15 | 15 | 15 | 15 | 15 | 15 | 15 | 15 | 15 |  | Inc. Cost | 77 | 77 | 77 | 77 | 77 | 77 | 77 | 77 | 77 | 59 | [52 empty] | 14.4096 | Air Comp BUS 15 Year EUL | 850.1686 | 59
| 804800 | 804800_2024_12_ | C&I | Compressed Air Nozzle (Screw - Inlet Modulation) | 473.62 | Air Comp BUS | 0.00013794 | 0.065333 | 15 | 59 | per measure | [9 empty] | kWh Annual Savings | 515.736 | 515.736 | 515.736 | 515.736 | 515.736 | 515.74 | 515.74 | 515.74 | 515.74 | 473.62 |  | EUL | 15 | 15 | 15 | 15 | 15 | 15 | 15 | 15 | 15 | 15 |  | Inc. Cost | 77 | 77 | 77 | 77 | 77 | 77 | 77 | 77 | 77 | 59 | [52 empty] | 5.7244 | Air Comp BUS 15 Year EUL | 337.7399 | 59
| 804850 | 804850_2024_12_ | C&I | Compressed Air Nozzle (Screw - Inlet Modulation w/ blowdown) | 1208.54 | Air Comp BUS | 0.00013794 | 0.16671 | 15 | 59 | per measure | [9 empty] | kWh Annual Savings | 515.736 | 515.736 | 515.736 | 515.736 | 515.736 | 515.74 | 515.74 | 515.74 | 515.74 | 1208.54 |  | EUL | 15 | 15 | 15 | 15 | 15 | 15 | 15 | 15 | 15 | 15 |  | Inc. Cost | 77 | 77 | 77 | 77 | 77 | 77 | 77 | 77 | 77 | 59 | [52 empty] | 14.607 | Air Comp BUS 15 Year EUL | 861.8135 | 59
| 804900 | 804900_2024_12_ | C&I | Compressed Air Nozzle (Screw - Variable Displacement) | 979.9 | Air Comp BUS | 0.00013794 | 0.13517 | 15 | 59 | per measure | [9 empty] | kWh Annual Savings | 1289.34 | 1289.34 | 1289.34 | 1289.34 | 1289.34 | 1289.34 | 1289.34 | 1289.34 | 1289.34 | 979.9 |  | EUL | 15 | 15 | 15 | 15 | 15 | 15 | 15 | 15 | 15 | 15 |  | Inc. Cost | 77 | 77 | 77 | 77 | 77 | 77 | 77 | 77 | 77 | 59 | [52 empty] | 11.8436 | Air Comp BUS 15 Year EUL | 698.7697 | 59
| 804950 | 804950_2024_12_ | C&I | Compressed Air Nozzle (Screw - VFD) | 1584.17 | Air Comp BUS | 0.00013794 | 0.21853 | 15 | 59 | per measure | [9 empty] | kWh Annual Savings | 1547.208 | 1547.208 | 1547.208 | 1547.208 | 1547.208 | 1547.21 | 1547.21 | 1547.21 | 1547.21 | 1584.17 |  | EUL | 15 | 15 | 15 | 15 | 15 | 15 | 15 | 15 | 15 | 15 |  | Inc. Cost | 77 | 77 | 77 | 77 | 77 | 77 | 77 | 77 | 77 | 59 | [52 empty] | 19.1471 | Air Comp BUS 15 Year EUL | 1129.6764 | 59
|  |  | TRM Section: | 2.2.3 | [5 empty] | 1/4" nozzle
Evaluation Formula
|  |  | Measure Reference No. | Equipment Type | SCFM | SCFM%reduced | kW/CFM(0.19) x CCAF | %Use | Hours | CCAF | [10 empty] | REVISION DATE | 2018-06-01 | 2018-12-31 | 2019-12-01 | 2020-02-01 | 2020-07-01 | 2020-12-01 | 2021-12-01 | 2022-08-01 | 2023-08-04 | 2024-12-01 | - | REVISION DATE | 2018-06-01 | 2018-12-31 | 2019-12-01 | 2020-02-01 | 2020-07-01 | 2020-12-01 | 2021-12-01 | 2022-08-01 | 2023-08-04 | 2024-12-01 |  | REVISION DATE | 2018-06-01 | 2018-12-31 | 2019-12-01 | 2020-02-01 | 2020-07-01 | 2020-12-01 | 2021-12-01 | 2022-08-01 | 2023-08-04 | 2024-12-01
|  |  | 804650_2024_12_ | Compressed Air Nozzle (Reciprocating - On/off Control) | 58 | 50% | 0.19 | 5% | 5928 | 1 | [10 empty] | CCAF | bar: 2024-12-01
|  |  | 804700_2024_12_ | Compressed Air Nozzle (Reciprocating - Load/Unload) | 58 | 50% | 0.1406 | 5% | 5928 | 0.74 | [10 empty] | CCAF | 2024-12-01: 0.74
|  |  | 804750_2024_12_ | Compressed Air Nozzle (Screw - Load/Unload) | 58 | 50% | 0.1387 | 5% | 5928 | 0.73 | [10 empty] | CCAF | 2024-12-01: 0.73
|  |  | 804800_2024_12_ | Compressed Air Nozzle (Screw - Inlet Modulation) | 58 | 50% | 0.0551 | 5% | 5928 | 0.29 | [10 empty] | CCAF | 2024-12-01: 0.29
|  |  | 804850_2024_12_ | Compressed Air Nozzle (Screw - Inlet Modulation w/ blowdown) | 58 | 50% | 0.1406 | 5% | 5928 | 0.74 | [10 empty] | CCAF | 2024-12-01: 0.74
|  |  | 804900_2024_12_ | Compressed Air Nozzle (Screw - Variable Displacement) | 58 | 50% | 0.114 | 5% | 5928 | 0.6 | [10 empty] | CCAF | 2024-12-01: 0.6
|  |  | 804950_2024_12_ | Compressed Air Nozzle (Screw - VFD) | 58 | 50% | 0.1843 | 5% | 5928 | 0.97 | [10 empty] | CCAF | 2024-12-01: 0.97
|  | Measure Reference No. | Program/ Channel | Measure | kWh Annual Savings (per HP) | End Use | kW Factor | kW | EUL | Inc. Cost per HP | Units | [9 empty] | REVISION DATE | 2018-06-01 | 2018-12-31 | 2019-12-01 | 2020-02-01 | 2020-07-01 | 2020-12-01 | 2021-12-01 | 2022-08-01 | 2023-08-04 | 2024-12-01 | - | REVISION DATE | 2018-06-01 | 2018-12-31 | 2019-12-01 | 2020-02-01 | 2020-07-01 | 2020-12-01 | 2021-12-01 | 2022-08-01 | 2023-08-04 | 2024-12-01 |  | REVISION DATE | 2018-06-01 | 2018-12-31 | 2019-12-01 | 2020-02-01 | 2020-07-01 | 2020-12-01 | 2021-12-01 | 2022-08-01 | 2023-08-04 | 2024-12-01 | [52 empty] | TRC (2025) | Benefit Lookup | Benefits (2025 $) | Incremental Cost (2025 $)
| 805000 | 805000_2024_12_ | C&I | VSD Air Compressor 5-40 HP | 949.38 | Air Comp BUS | 0.00013794 | 0.13096 | 10 | 202.2878 | per HP | [9 empty] | kWh Annual Savings (per HP) | 987.012 | 3272.256 | 3272.256 | 3272.256 | 3272.256 | 987.01 | 987.01 | 987.01 | 949.38 | 949.38 |  | EUL | 10 | 10 | 10 | 10 | 10 | 10 | 10 | 10 | 10 | 10 |  | Inc. Cost per HP | 1573 | 1573 | 1573 | 1573 | "=(127*HPcomp)+1446" | "=(127*HPcomp)+1446" | "=(127*HPcomp)+1446" | "=(127*HPcomp)+1446" | "=((127*HPcomp)+1446)*1.24" | 202.2878 | [52 empty] | 1.3756 | Air Comp BUS 10 Year EUL | 3037.3071 | 2208
| 805001 | 805001_2024_12_ | C&I | VSD Air Compressor >40-<50 HP | 949.38 | Air Comp BUS | 0.00013794 | 0.13096 | 10 | 202.2878 | per HP | [9 empty] | kWh Annual Savings (per HP) | 2023-08-04: 949.38; 2024-12-01: 949.38 |  | EUL | [8 empty] | 10 | 10 |  | 202.2878 | [8 empty] | "=((127*HPcomp)+1446)*1.24" | 202.2878 | [52 empty] | 1.3756 | Air Comp BUS 10 Year EUL | 3037.3071 | 2208
| 805002 | 805002_2024_12_ | C&I | VSD Air Compressor 50-200 HP | 1052.02 | Air Comp BUS | 0.00013794 | 0.14512 | 10 | 202.2878 | per HP | [9 empty] | kWh Annual Savings (per HP) | 2023-08-04: 1052.02; 2024-12-01: 1052.02 |  | EUL | [8 empty] | 10 | 10 |  | 202.2878 | [8 empty] | "=((127*HPcomp)+1446)*1.24" | 202.2878 | [52 empty] | 1.5243 | Air Comp BUS 10 Year EUL | 3365.6785 | 2208
|  |  | TRM Section: | 2.2.4 | [106 empty] | 6 | HP; assumption for TRC
Evaluation Formula
|  |  | Measure Reference No. | Equipment Type | hpcompressor | Hours | CFb | Cfe | HP | HP for incremental cost | Incremental cost per compressor
|  |  | 805000_2024_12_ | VSD Air Compressor 5-40 HP | 1 | 5702 | 0.89 | 0.705 | 100 | 100 | 20228.78
|  |  | 805001_2024_12_ | VSD Air Compressor >40-<50 HP | 1 | 5702 | 0.886 | 0.701 | 100 | 100 | 20228.78
|  |  | 805002_2024_12_ | VSD Air Compressor 50-200 HP | 1 | 5702 | 0.863 | 0.658 | 100 | 100 | 20228.78
Incremental Cost ($) = ((127 x hpcompressor) + 1446) x 1.43
Note: Incremental cost is the actual cost. TRC is calculated on a project by project basis.
|  | Measure Reference No. | Program/ Channel | Measure | kWh Annual Savings (per CFM Reduced) | End Use | kW Factor | kW | EUL | Inc. Cost | Units | [9 empty] | REVISION DATE | 2018-06-01 | 2018-12-31 | 2019-12-01 | 2020-02-01 | 2020-07-01 | 2020-12-01 | 2021-12-01 | 2022-08-01 | 2023-08-04 | 2024-12-01 | - | REVISION DATE | 2018-06-01 | 2018-12-31 | 2019-12-01 | 2020-02-01 | 2020-07-01 | 2020-12-01 | 2021-12-01 | 2022-08-01 | 2023-08-04 | 2024-12-01 |  | REVISION DATE | 2018-06-01 | 2018-12-31 | 2019-12-01 | 2020-02-01 | 2020-07-01 | 2020-12-01 | 2021-12-01 | 2022-08-01 | 2023-08-04 | 2024-12-01 | [52 empty] | TRC (2025) | Benefit Lookup | Benefits (2025 $) | Incremental Cost (2025 $)
| 805020 | 805020_2024_12_ | C&I | Leak Repair (Reciprocating - On/off Control) | 1126.32 | Air Comp BUS | 0.00013794 | 0.15537 | 2 | Actual | per CFM Reduced | [9 empty] | kWh Annual Savings (per CFM Reduced) | 2022-08-01: 1090.75; 2023-08-04: 1090.75; 2024-12-01: 1126.32 |  | EUL | [7 empty] | 2 | 2 | 2 |  | Inc. Cost | [7 empty] | 50 | 50 | 50 | [52 empty] | n/a | Air Comp BUS 2 Year EUL | 149.6043 | 0
| 805022 | 805022_2024_12_ | C&I | Leak Repair (Reciprocating - Load/Unload) | 833.48 | Air Comp BUS | 0.00013794 | 0.11497 | 2 | Actual | per CFM Reduced | [9 empty] | kWh Annual Savings (per CFM Reduced) | 2022-08-01: 806.21; 2023-08-04: 806.21; 2024-12-01: 833.48 |  | EUL | [7 empty] | 2 | 2 | 2 |  | Inc. Cost | [7 empty] | 50 | 50 | 50 | [52 empty] | n/a | Air Comp BUS 2 Year EUL | 110.7076 | 0
| 805024 | 805024_2024_12_ | C&I | Leak Repair (Screw - Load/Unload) | 822.21 | Air Comp BUS | 0.00013794 | 0.11342 | 2 | Actual | per CFM Reduced | [9 empty] | kWh Annual Savings (per CFM Reduced) | 2022-08-01: 901.06; 2023-08-04: 901.06; 2024-12-01: 822.21 |  | EUL | [7 empty] | 2 | 2 | 2 |  | Inc. Cost | [7 empty] | 50 | 50 | 50 | [52 empty] | n/a | Air Comp BUS 2 Year EUL | 109.2107 | 0
| 805026 | 805026_2024_12_ | C&I | Leak Repair (Screw - Inlet Modulation) | 326.63 | Air Comp BUS | 0.00013794 | 0.045057 | 2 | Actual | per CFM Reduced | [9 empty] | kWh Annual Savings (per CFM Reduced) | 2022-08-01: 326.04; 2023-08-04: 326.04; 2024-12-01: 326.63 |  | EUL | [7 empty] | 2 | 2 | 2 |  | Inc. Cost | [7 empty] | 50 | 50 | 50 | [52 empty] | n/a | Air Comp BUS 2 Year EUL | 43.3849 | 0
| 805028 | 805028_2024_12_ | C&I | Leak Repair (Screw - Inlet Modulation w/ Blowdown) | 833.48 | Air Comp BUS | 0.00013794 | 0.11497 | 2 | Actual | per CFM Reduced | [9 empty] | kWh Annual Savings (per CFM Reduced) | 2022-08-01: 326.04; 2023-08-04: 326.04; 2024-12-01: 833.48 |  | EUL | [7 empty] | 2 | 2 | 2 |  | Inc. Cost | [7 empty] | 50 | 50 | 50 | [52 empty] | n/a | Air Comp BUS 2 Year EUL | 110.7076 | 0
| 805030 | 805030_2024_12_ | C&I | Leak Repair (Screw - Variable Displacement) | 675.79 | Air Comp BUS | 0.00013794 | 0.093221 | 2 | Actual | per CFM Reduced | [9 empty] | kWh Annual Savings (per CFM Reduced) | 2022-08-01: 906.98; 2023-08-04: 906.98; 2024-12-01: 675.79 |  | EUL | [7 empty] | 2 | 2 | 2 |  | Inc. Cost | [7 empty] | 50 | 50 | 50 | [52 empty] | n/a | Air Comp BUS 2 Year EUL | 89.7623 | 0
| 805032 | 805032_2024_12_ | C&I | Leak Repair (Screw - VFD) | 1092.53 | Air Comp BUS | 0.00013794 | 0.15071 | 2 | Actual | per CFM Reduced | [9 empty] | kWh Annual Savings (per CFM Reduced) | 2022-08-01: 1055.18; 2023-08-04: 1055.18; 2024-12-01: 1092.53 |  | EUL | [7 empty] | 2 | 2 | 2 |  | Inc. Cost | [7 empty] | 50 | 50 | 50 | [52 empty] | n/a | Air Comp BUS 2 Year EUL | 145.1161 | 0
|  |  | TRM Section: | 2.2.2
Evaluation Formula
|  |  | Measure Reference No. | Equipment Type | CFMreduced | kW/CFM(0.19) x CCAF | Hours | Notes | CCAF | [11 empty] | REVISION DATE | 2018-06-01 | 2018-12-31 | 2019-12-01 | 2020-02-01 | 2020-07-01 | 2020-12-01 | 2021-12-01 | 2022-08-01 | 2023-08-04 | 2024-12-01 | -
|  |  | 805020_2024_12_ | Leak Repair (Reciprocating - On/off Control) | 1 | 0.19 | 5928 | Hours assumes a 3-shift (24/5) schedule, i.e., 24 hours per day, weekdays, minus some holidays and scheduled down time | 1 | [11 empty] | CCAF | bar: 2024-12-01
|  |  | 805022_2024_12_ | Leak Repair (Reciprocating - Load/Unload) | 1 | 0.1406 | 5928 |  | 0.74 | [11 empty] | CCAF | 2024-12-01: 0.74
|  |  | 805024_2024_12_ | Leak Repair (Screw - Load/Unload) | 1 | 0.1387 | 5928 |  | 0.73 | [11 empty] | CCAF | 2024-12-01: 0.73
|  |  | 805026_2024_12_ | Leak Repair (Screw - Inlet Modulation) | 1 | 0.0551 | 5928 |  | 0.29 | [11 empty] | CCAF | 2024-12-01: 0.29
|  |  | 805028_2024_12_ | Leak Repair (Screw - Inlet Modulation w/ Blowdown) | 1 | 0.1406 | 5928 |  | 0.74 | [11 empty] | CCAF | 2024-12-01: 0.74
|  |  | 805030_2024_12_ | Leak Repair (Screw - Variable Displacement) | 1 | 0.114 | 5928 |  | 0.6 | [11 empty] | CCAF | 2024-12-01: 0.6
|  |  | 805032_2024_12_ | Leak Repair (Screw - VFD) | 1 | 0.1843 | 5928 |  | 0.97 | [11 empty] | CCAF | 2024-12-01: 0.97
| Combination Oven | [19 empty] | Combination Oven
|  | Measure Reference No. | Program/ Channel | Measure | kWh Annual Savings | End Use | kW Factor | kW | EUL | Inc. Cost | Units | [9 empty] | REVISION DATE | 2018-06-01 | 2018-12-31 | 2019-12-01 | 2020-02-01 | 2020-07-01 | 2020-12-01 | 2021-12-01 | 2022-08-01 | 2023-08-04 | 2024-12-01 | - | REVISION DATE | 2018-06-01 | 2018-12-31 | 2019-12-01 | 2020-02-01 | 2020-07-01 | 2020-12-01 | 2021-12-01 | 2022-08-01 | 2023-08-04 | 2024-12-01 |  | REVISION DATE | 2018-06-01 | 2018-12-31 | 2019-12-01 | 2020-02-01 | 2020-07-01 | 2020-12-01 | 2021-12-01 | 2022-08-01 | 2023-08-04 | 2024-12-01 | [52 empty] | TRC (2025) | Benefit Lookup | Benefits (2025 $) | Incremental Cost (2025 $)
| 805050 | 805050_2024_12_ | C&I | Combination Oven (Pan Capacity 5 - 40) | 6506.42 | Cooking BUS | 0.00019989 | 1.3006 | 12 | 1628 | per measure | [9 empty] | kWh Annual Savings | 6372.3048 | 6372.3048 | 6372.3048 | 6372.3048 | 6372.3048 | 6372.3 | 6372.3 | 6372.3 | 6372.3 | 6506.42 |  | EUL | 12 | 12 | 12 | 12 | 12 | 12 | 12 | 12 | 12 | 12 |  | Inc. Cost | 4300 | 4300 | 4300 | 4300 | 4300 | 4300 | 4300 | 4300 | 4300 | 4300 | [52 empty] | 2.8156 | Cooking BUS 12 Year EUL | 4583.8103 | 1628
| 805100 | 805100_2024_12_ | C&I | Combination Oven (Pan Capacity < 5 ) | 1582.27 | Cooking BUS | 0.00019989 | 0.31629 | 12 | 565 | per measure | [9 empty] | kWh Annual Savings | 11743.6245 | 11743.6245 | 11743.6245 | 11743.6245 | 11743.6245 | 11743.62 | 11743.62 | 11743.62 | 11743.62 | 1582.27 |  | EUL | 12 | 12 | 12 | 12 | 12 | 12 | 12 | 12 | 12 | 12 |  | Inc. Cost | 4300 | 4300 | 4300 | 4300 | 4300 | 4300 | 4300 | 4300 | 4300 | 4300 | [52 empty] | 1.973 | Cooking BUS 12 Year EUL | 1114.7183 | 565
|  |  | TRM Section: | 2.3.1
|  |  | Evaluation Formula | Combination Oven (Pan Capacity ≥ 15)
Energy Star Calculators changed size ranges of Combo Ovens from so historical values have little meaning and therefore not reflected
|  |  | Measure Reference No. | Equipment Type | FoodCookedElec (lbs) | EFOODConvElec (Wh/lb) | ElecEFFConvBase | ElecEFFConvEE | %Conv | EFOODSteamElec (Wh/lb) | ElecEFFSteamBase | ElecEFFSteamEE | %Steam | ElecIDLEConvBase (W) | ElecIDLESteamBase (W) | PreHeat (W) |  |  |  |  | REVISION DATE | 2018-06-01 | 2018-12-31 | 2019-12-01 | 2020-02-01 | 2020-07-01 | 2020-12-01 | 2021-12-01 | 2022-08-01 | 2023-08-04 | 2024-12-01 | - | REVISION DATE | 2018-06-01 | 2018-12-31 | 2019-12-01 | 2020-02-01 | 2020-07-01 | 2020-12-01 | 2021-12-01 | 2022-08-01 | 2023-08-04 | 2024-12-01 |  | REVISION DATE | 2018-06-01 | 2018-12-31 | 2019-12-01 | 2020-02-01 | 2020-07-01 | 2020-12-01 | 2021-12-01 | 2022-08-01 | 2023-08-04 | 2024-12-01 | REVISION DATE | 2018-06-01 | 2018-12-31 | 2019-12-01 | 2020-02-01 | 2020-07-01 | 2020-12-01 | 2021-12-01 | 2022-08-01 | 2023-08-04 | 2024-12-01 |  |  | REVISION DATE | 2018-06-01 | 2018-12-31 | 2019-12-01 | 2020-02-01 | 2020-07-01 | 2020-12-01 | 2021-12-01 | 2022-08-01 | 2023-08-04 | 2024-12-01 |  | REVISION DATE | 2018-06-01 | 2018-12-31 | 2019-12-01 | 2020-02-01 | 2020-07-01 | 2020-12-01 | 2021-12-01 | 2022-08-01 | 2023-08-04 | 2024-12-01
|  |  | 805050_2024_12_ | Combination Oven (Pan Capacity 5 - 40) | 200 | 73.2 | 72% | 78% | 50% | 30.8 | 51.8% | 55% | 50% | 1320 | 5260 | 1500 |  |  |  |  | ElecEFFConvEE | 0.76 | 0.76 | 0.76 | 0.76 | 0.76 | 0.76 | 0.76 | 0.76 | 0.76 | 0.78 |  | ElecEFFSteamBase | 0.49 | 0.49 | 0.49 | 0.49 | 0.49 | 0.49 | 0.49 | 0.49 | 0.49 | 0.518 |  | ElecIDLEConvBase (W) | 1320 | 1320 | 1320 | 1320 | 1320 | 1320 | 1320 | 1320 | 1320 | 1320 | ElecIDLESteamBase (W) | 5260 | 5260 | 5260 | 5260 | 5260 | 5260 | 5260 | 5260 | 5260 | 5260 | [14 empty] | PreHeat (W) | [9 empty] | 1500
|  |  | 805100_2024_12_ | Combination Oven (Pan Capacity < 5 ) | 125 | 73.2 | 64.8% | 70% | 50% | 30.8 | 47.4% | 51% | 50% | 680 | 2090 | 0 |  |  |  |  | ElecEFFConvEE | 2024-12-01: 0.7 |  | ElecEFFSteamBase | [9 empty] | 0.474 |  | ElecIDLEConvBase (W) | [9 empty] | 680 | ElecIDLESteamBase (W) | [9 empty] | 2090 | [14 empty] | PreHeat (W) | [9 empty] | 0
|  |  | Measure Reference No. | Equipment Type | Hours (Daily) | ElecPCConvBase (lbs/hr) | ElecPCSteamBase (lbs/hr) | ElecIDLEConvEE | P (Pan Capacity) | ElecPCSteamEE (lbs/hr) | ElecPCConvEE (lbs/hr) | ElecIDLESteamEE | Days | [7 empty] | REVISION DATE | 2018-06-01 | 2018-12-31 | 2019-12-01 | 2020-02-01 | 2020-07-01 | 2020-12-01 | 2021-12-01 | 2022-08-01 | 2023-08-04 | 2024-12-01 | - | REVISION DATE | 2018-06-01 | 2018-12-31 | 2019-12-01 | 2020-02-01 | 2020-07-01 | 2020-12-01 | 2021-12-01 | 2022-08-01 | 2023-08-04 | 2024-12-01 |  | REVISION DATE | 2018-06-01 | 2018-12-31 | 2019-12-01 | 2020-02-01 | 2020-07-01 | 2020-12-01 | 2021-12-01 | 2022-08-01 | 2023-08-04 | 2024-12-01
|  |  | 805050_2024_12_ | Combination Oven (Pan Capacity 5 - 40) | 12 | 107 | 151 | 2010 | 20 | 247 | 174 | 1550 | 365.25 | [7 empty] | ElecIDLEConvEE | 1299 | 1299 | 1299 | 1299 | 1299 | 1299 | 1299 | 1299 | 1299 | 2010
|  |  | 805100_2024_12_ | Combination Oven (Pan Capacity < 5 ) | 12 | 29 | 45 | 650 | 2 | 59 | 37 | 1200 | 365.25 | [7 empty] | ElecIDLEConvEE | 2024-12-01: 650
https://www.energystar.gov/sites/default/files/2024-03/CFS%20Equipment%20Calculator.xlsx
| Fryer | [19 empty] | Fryer
Note: Incremental cost is $0.
|  | Measure Reference No. | Program/ Channel | Measure | kWh Annual Savings | End Use | kW Factor | kW | EUL | Inc. Cost | Units | [9 empty] | REVISION DATE | 2018-06-01 | 2018-12-31 | 2019-12-01 | 2020-02-01 | 2020-07-01 | 2020-12-01 | 2021-12-01 | 2022-08-01 | 2023-08-04 | 2024-12-01 | - | REVISION DATE | 2018-06-01 | 2018-12-31 | 2019-12-01 | 2020-02-01 | 2020-07-01 | 2020-12-01 | 2021-12-01 | 2022-08-01 | 2023-08-04 | 2024-12-01 |  | REVISION DATE | 2018-06-01 | 2018-12-31 | 2019-12-01 | 2020-02-01 | 2020-07-01 | 2020-12-01 | 2021-12-01 | 2022-08-01 | 2023-08-04 | 2024-12-01 | [52 empty] | TRC (2025) | Benefit Lookup | Benefits (2025 $) | Incremental Cost (2025 $)
| 805150 | 805150_2024_12_ | C&I | Standard Open Deep-Fat Fryer | 3310.75 | Cooking BUS | 0.00019989 | 0.6618 | 12 | 1500 | per measure | [9 empty] | kWh Annual Savings | 952.3091 | 952.3091 | 952.3091 | 952.3091 | 952.3091 | 952.31 | 952.31 | 952.31 | 952.31 | 3310.75 |  | EUL | 12 | 12 | 12 | 12 | 12 | 12 | 12 | 12 | 12 | 12 |  | Inc. Cost | 210 | 210 | 210 | 210 | 210 | 210 | 210 | 210 | 210 | 1500 | [52 empty] | 1.555 | Cooking BUS 12 Year EUL | 2332.4424 | 1500
| 805200 | 805200_2024_12_ | C&I | Large Vat Open Deep-Fat Fryer | 2720.46 | Cooking BUS | 0.00019989 | 0.54381 | 12 | 500 | per measure | [9 empty] | kWh Annual Savings | 2537.8353 | 2537.8353 | 2537.8353 | 2537.8353 | 2537.8353 | 2537.84 | 2537.84 | 2537.84 | 2537.84 | 2720.46 |  | EUL | 12 | 12 | 12 | 12 | 12 | 12 | 12 | 12 | 12 | 12 |  | Inc. Cost | 0 | 0 | 0 | 0 | 0 | 0 | 0 | 0 | 0 | 500 | [52 empty] | 3.8332 | Cooking BUS 12 Year EUL | 1916.5797 | 500
|  |  | TRM Section: | 2.3.3 | -22.46
|  |  | Evaluation Formula |  | 36.75
|  |  | Measure Reference No. | Equipment Type | Days | ElecIdleBase (W) | ElecIdleESTAR (W) | Hours (Daily) | Food Cooked (lbs per day) | ElecPCBase (lb/hr) | ElecPCESTAR (lb/hr) | EFOODElec (Wh/lb) | ElecEffBase | ElecEffESTAR | PreHeat (W) | [5 empty] | REVISION DATE | 2018-06-01 | 2018-12-31 | 2019-12-01 | 2020-02-01 | 2020-07-01 | 2020-12-01 | 2021-12-01 | 2022-08-01 | 2023-08-04 | 2024-12-01 | - | REVISION DATE | 2018-06-01 | 2018-12-31 | 2019-12-01 | 2020-02-01 | 2020-07-01 | 2020-12-01 | 2021-12-01 | 2022-08-01 | 2023-08-04 | 2024-12-01 |  | REVISION DATE | 2018-06-01 | 2018-12-31 | 2019-12-01 | 2020-02-01 | 2020-07-01 | 2020-12-01 | 2021-12-01 | 2022-08-01 | 2023-08-04 | 2024-12-01 | REVISION DATE | 2018-06-01 | 2018-12-31 | 2019-12-01 | 2020-02-01 | 2020-07-01 | 2020-12-01 | 2021-12-01 | 2022-08-01 | 2023-08-04 | 2024-12-01 | - |  | REVISION DATE | 2018-06-01 | 2018-12-31 | 2019-12-01 | 2020-02-01 | 2020-07-01 | 2020-12-01 | 2021-12-01 | 2022-08-01 | 2023-08-04 | 2024-12-01 |  | REVISION DATE | 2018-06-01 | 2018-12-31 | 2019-12-01 | 2020-02-01 | 2020-07-01 | 2020-12-01 | 2021-12-01 | 2022-08-01 | 2023-08-04 | 2024-12-01 |  | REVISION DATE | 2018-06-01 | 2018-12-31 | 2019-12-01 | 2020-02-01 | 2020-07-01 | 2020-12-01 | 2021-12-01 | 2022-08-01 | 2023-08-04 | 2024-12-01 | -
|  |  | 805150_2024_12_ | Standard Open Deep-Fat Fryer | 365.25 | 1200 | 800 | 16 | 150 | 65 | 70 | 167 | 75% | 83% | 500 | [5 empty] | ElecIdleBase (W) | 1050 | 1050 | 1050 | 1050 | 1050 | 1050 | 1050 | 1050 | 1050 | 1200 |  | ElecIdleESTAR (W) | 1000 | 1000 | 1000 | 1000 | 1000 | 1000 | 1000 | 1000 | 1000 | 800 |  | ElecPCBase (lb/hr) | 65 | 65 | 65 | 65 | 65 | 65 | 65 | 65 | 65 | 65 | ElecEffBase | 75% | 75% | 75% | 75% | 75% | 75% | 75% | 75% | 75% | 75% |  |  | ElecEffESTAR | 80% | 80% | 80% | 80% | 80% | 80% | 80% | 80% | 80% | 83% |  | PreHeat (W) | [9 empty] | 500
|  |  | 805200_2024_12_ | Large Vat Open Deep-Fat Fryer | 365.25 | 1350 | 1100 | 12 | 150 | 100 | 110 | 167 | 70% | 80% | 500 | [5 empty] | ElecIdleBase (W) | 1350 | 1350 | 1350 | 1350 | 1350 | 1350 | 1350 | 1350 | 1350 | 1350 |  | ElecIdleESTAR (W) | 1100 | 1100 | 1100 | 1100 | 1100 | 1100 | 1100 | 1100 | 1100 | 1100 |  | ElecPCBase (lb/hr) | 100 | 100 | 100 | 100 | 100 | 100 | 100 | 100 | 100 | 100 | ElecEffBase | 70% | 70% | 70% | 70% | 70% | 70% | 70% | 70% | 70% | 70% |  |  | ElecEffESTAR | 80% | 80% | 80% | 80% | 80% | 80% | 80% | 80% | 80% | 80% |  | PreHeat (W) | [9 empty] | 500
| Convection Oven | [19 empty] | Convection Oven
Note: Incremental cost is $0.
|  | Measure Reference No. | Program/ Channel | Measure | kWh Annual Savings | End Use | kW Factor | kW | EUL | Inc. Cost | Units | [9 empty] | REVISION DATE | 2018-06-01 | 2018-12-31 | 2019-12-01 | 2020-02-01 | 2020-07-01 | 2020-12-01 | 2021-12-01 | 2022-08-01 | 2023-08-04 | 2024-12-01 | - | REVISION DATE | 2018-06-01 | 2018-12-31 | 2019-12-01 | 2020-02-01 | 2020-07-01 | 2020-12-01 | 2021-12-01 | 2022-08-01 | 2023-08-04 | 2024-12-01 |  | REVISION DATE | 2018-06-01 | 2018-12-31 | 2019-12-01 | 2020-02-01 | 2020-07-01 | 2020-12-01 | 2021-12-01 | 2022-08-01 | 2023-08-04 | 2024-12-01 | [52 empty] | TRC (2025) | Benefit Lookup | Benefits (2025 $) | Incremental Cost (2025 $)
| 805250 | 805250_2024_12_ | C&I | Convection Oven (Full Size) >5 pans | 1090.32 | Cooking BUS | 0.00019989 | 0.21795 | 12 | 1191 | per measure | [9 empty] | kWh Annual Savings | 1938.4675 | 1938.4675 | 1938.4675 | 1938.4675 | 1938.4675 | 1938.47 | 1938.47 | 1938.47 | 1938.47 | 1090.32 |  | EUL | 12 | 12 | 12 | 12 | 12 | 12 | 12 | 12 | 12 | 12 |  | Inc. Cost | 0 | 0 | 0 | 0 | 0 | 0 | 0 | 0 | 0 | 1191 | [52 empty] | 0.64495 | Cooking BUS 12 Year EUL | 768.1367 | 1191
| 805275 | 805275_2024_12_ | C&I | Convection Oven (Full Size) <5 pans | 4576.38 | Cooking BUS | 0.00019989 | 0.9148 | 13 | 1192 | per measure | [9 empty] | kWh Annual Savings | 2024-12-01: 4576.38 |  | EUL | [9 empty] | 12 |  | Inc. Cost | [9 empty] | 1192 | [52 empty] | 2.8647 | Cooking BUS 13 Year EUL | 3414.6766 | 1192
| 805300 | 805300_2024_12_ | C&I | Convection Oven (Half Size) | 2491 | Cooking BUS | 0.00019989 | 0.49794 | 12 | 828 | per measure | [9 empty] | kWh Annual Savings | 192.1061 | 192.1061 | 192.1061 | 192.1061 | 192.1061 | 192.11 | 192.11 | 192.11 | 192.11 | 2491 |  | EUL | 12 | 12 | 12 | 12 | 12 | 12 | 12 | 12 | 12 | 12 |  | Inc. Cost | 0 | 0 | 0 | 0 | 0 | 0 | 0 | 0 | 0 | 828 | [52 empty] | 2.1195 | Cooking BUS 12 Year EUL | 1754.9238 | 828
|  |  | TRM Section: | 2.3.4
Evaluation Formula
|  |  | Measure Reference No. | Equipment Type | Days | ElecIdleBase (W) | ElecIdleESTAR (W) | Hours (Daily) | Food Cooked (lbs per day) | ElecPCBase (lb/hr) | ElecPCESTAR (lb/hr) | EFOODElec (Wh/lb) | ElecEffBase | ElecEffESTAR | PreHeat (W) | [5 empty] | REVISION DATE | 2018-06-01 | 2018-12-31 | 2019-12-01 | 2020-02-01 | 2020-07-01 | 2020-12-01 | 2021-12-01 | 2022-08-01 | 2023-08-04 | 2024-12-01 | - | REVISION DATE | 2018-06-01 | 2018-12-31 | 2019-12-01 | 2020-02-01 | 2020-07-01 | 2020-12-01 | 2021-12-01 | 2022-08-01 | 2023-08-04 | 2024-12-01 |  | REVISION DATE | 2018-06-01 | 2018-12-31 | 2019-12-01 | 2020-02-01 | 2020-07-01 | 2020-12-01 | 2021-12-01 | 2022-08-01 | 2023-08-04 | 2024-12-01 | REVISION DATE | 2018-06-01 | 2018-12-31 | 2019-12-01 | 2020-02-01 | 2020-07-01 | 2020-12-01 | 2021-12-01 | 2022-08-01 | 2023-08-04 | 2024-12-01 | - |  | REVISION DATE | 2018-06-01 | 2018-12-31 | 2019-12-01 | 2020-02-01 | 2020-07-01 | 2020-12-01 | 2021-12-01 | 2022-08-01 | 2023-08-04 | 2024-12-01 |  | REVISION DATE | 2018-06-01 | 2018-12-31 | 2019-12-01 | 2020-02-01 | 2020-07-01 | 2020-12-01 | 2021-12-01 | 2022-08-01 | 2023-08-04 | 2024-12-01 |  | REVISION DATE | 2018-06-01 | 2018-12-31 | 2019-12-01 | 2020-02-01 | 2020-07-01 | 2020-12-01 | 2021-12-01 | 2022-08-01 | 2023-08-04 | 2024-12-01 | -
|  |  | 805250_2024_12_ | Convection Oven (Full Size) >5 pans | 365.25 | 1630 | 1400 | 12 | 100 | 101.54 | 97.95 | 73.2 | 74.37% | 76% | 190 | [5 empty] | ElecIdleBase (W) | 2000 | 2000 | 2000 | 2000 | 2000 | 2000 | 2000 | 2000 | 2000 | 1630 |  | ElecIdleESTAR (W) | 1600 | 1600 | 1600 | 1600 | 1600 | 1600 | 1600 | 1600 | 1600 | 1400 |  | ElecPCBase (lb/hr) | 90 | 90 | 90 | 90 | 90 | 90 | 90 | 90 | 90 | 101.54 | ElecEffBase | 65% | 65% | 65% | 65% | 65% | 65% | 65% | 65% | 65% | 74.37% |  |  | ElecEffESTAR | 71% | 71% | 71% | 71% | 71% | 71% | 71% | 71% | 71% | 76% |  | PreHeat (W) | [9 empty] | 190
|  |  | 805275_2024_12_ | Convection Oven (Full Size) <5 pans | 365.25 | 2000 | 1000 | 12 | 100 | 68 | 60 | 73.2 | 65% | 76% | 174 | [5 empty] | ElecIdleBase (W) | 2024-12-01: 2000 |  | ElecIdleESTAR (W) | [9 empty] | 1000 |  | ElecPCBase (lb/hr) | [9 empty] | 68 | ElecEffBase | [9 empty] | 65% |  |  | ElecEffESTAR | [9 empty] | 76% |  | PreHeat (W) | [9 empty] | 174
|  |  | 805300_2024_12_ | Convection Oven (Half Size) | 365.25 | 1510 | 1000 | 12 | 100 | 44.78 | 41.64 | 73.2 | 63.55% | 70.67% | 510 | [5 empty] | ElecIdleBase (W) | 1030 | 1030 | 1030 | 1030 | 1030 | 1030 | 1030 | 1030 | 1030 | 1510 |  | ElecIdleESTAR (W) | 1000 | 1000 | 1000 | 1000 | 1000 | 1000 | 1000 | 1000 | 1000 | 1000 |  | ElecPCBase (lb/hr) | 45 | 45 | 45 | 45 | 45 | 45 | 45 | 45 | 45 | 44.78 | ElecEffBase | 68% | 68% | 68% | 68% | 68% | 68% | 68% | 68% | 68% | 63.55% |  |  | ElecEffESTAR | 71% | 71% | 71% | 71% | 71% | 71% | 71% | 71% | 71% | 70.67% |  | PreHeat (W) | [9 empty] | 510
| Griddle | [19 empty] | Griddle
Note: Incremental cost is $0.
|  | Measure Reference No. | Program/ Channel | Measure | kWh Annual Savings | End Use | kW Factor | kW | EUL | Inc. Cost | Units | [9 empty] | REVISION DATE | 2018-06-01 | 2018-12-31 | 2019-12-01 | 2020-02-01 | 2020-07-01 | 2020-12-01 | 2021-12-01 | 2022-08-01 | 2023-08-04 | 2024-12-01 | - | REVISION DATE | 2018-06-01 | 2018-12-31 | 2019-12-01 | 2020-02-01 | 2020-07-01 | 2020-12-01 | 2021-12-01 | 2022-08-01 | 2023-08-04 | 2024-12-01 |  | REVISION DATE | 2018-06-01 | 2018-12-31 | 2019-12-01 | 2020-02-01 | 2020-07-01 | 2020-12-01 | 2021-12-01 | 2022-08-01 | 2023-08-04 | 2024-12-01 | [52 empty] | TRC (2025) | Benefit Lookup | Benefits (2025 $) | Incremental Cost (2025 $)
| 805350 | 805350_2024_12_ | C&I | Griddle, single sided | 2640.88 | Cooking BUS | 0.00019989 | 0.5279 | 12 | 850 | per measure | [9 empty] | kWh Annual Savings | 1910.3779 | 1910.3779 | 1910.3779 | 1910.3779 | 1910.3779 | 1910.38 | 1910.38 | 1910.38 | 1910.38 | 2640.88 |  | EUL | 12 | 12 | 12 | 12 | 12 | 12 | 12 | 12 | 12 | 12 |  | Inc. Cost | 0 | 0 | 0 | 0 | 0 | 0 | 0 | 0 | 0 | 850 | [52 empty] | 2.1888 | Cooking BUS 12 Year EUL | 1860.5152 | 850
|  |  | TRM Section: | 2.3.5 | [50 empty] | Energy Star Calculator
Evaluation Formula
|  |  | Measure Reference No. | Equipment Type | Days | ElecIdleBase (W/sqft) | ElecRateESTAR (W/sqft) | Width (ft) | Depth (ft) | Hours (Daily) | FoodCooked (lbs/day) | ElecPCBase (lb/hr) | ElecPCESTAR (lb/hr) | EFOODElec (Wh/lb) | ElecEffBase | ElecEffESTAR | PreHeat (W) |  |  |  | REVISION DATE | 2018-06-01 | 2018-12-31 | 2019-12-01 | 2020-02-01 | 2020-07-01 | 2020-12-01 | 2021-12-01 | 2022-08-01 | 2023-08-04 | 2024-12-01 | -
|  |  | 805350_2024_12_ | Griddle, single sided | 365.25 | 400 | 320 | 3 | 2 | 12 | 100 | 35 | 40 | 139 | 65% | 70% | 2000 |  |  |  | PreHeat (W) | 2024-12-01: 2000
| Kitchen Demand Ventilation Controls | [19 empty] | Kitchen Demand Ventilation Controls
|  | Measure Reference No. | Program/ Channel | Measure | kWh Annual Savings (per HP) | End Use | kW Factor | kW | EUL | Inc. Cost (per Hp) | Units | [9 empty] | REVISION DATE | 2018-06-01 | 2018-12-31 | 2019-12-01 | 2020-02-01 | 2020-07-01 | 2020-12-01 | 2021-12-01 | 2022-08-01 | 2023-08-04 | 2024-12-01 | - | REVISION DATE | 2018-06-01 | 2018-12-31 | 2019-12-01 | 2020-02-01 | 2020-07-01 | 2020-12-01 | 2021-12-01 | 2022-08-01 | 2023-08-04 | 2024-12-01 |  | REVISION DATE | 2018-06-01 | 2018-12-31 | 2019-12-01 | 2020-02-01 | 2020-07-01 | 2020-12-01 | 2021-12-01 | 2022-08-01 | 2023-08-04 | 2024-12-01 | [52 empty] | TRC (2025) | Benefit Lookup | Benefits (2025 $) | Incremental Cost (2025 $)
| 805405 | 805405_2020_07_ | C&I | Kitchen Demand Ventilation Controls, Retrofit | 4197 | Cooking BUS | 0.00019989 | 0.83896 | 15 | 1991 | per HP | [9 empty] | kWh Annual Savings |  |  |  |  | 4486 | 4197 | 4197 | 4197 | 4197 | 4197 |  | EUL |  |  |  |  | 15 | 15 | 15 | 15 | 15 | 15 |  | Inc. Cost |  |  |  |  | 1991 | 1991 | 1991 | 1991 | 1991 | 1991 | [52 empty] | 1.736 | Cooking BUS 15 Year EUL | 3456.3354 | 1991
| 805410 | 805410_2020_07_ | C&I | Kitchen Demand Ventilation Controls, New | 4197 | Cooking BUS | 0.00019989 | 0.83896 | 15 | 1991 | per HP | [9 empty] | kWh Annual Savings |  |  |  |  | 4486 | 4197 | 4197 | 4197 | 4197 | 4197 |  | EUL |  |  |  |  | 15 | 15 | 15 | 15 | 15 | 15 |  | Inc. Cost |  |  |  |  | 1991 | 1991 | 1991 | 1991 | 1991 | 1991 | [52 empty] | 1.736 | Cooking BUS 15 Year EUL | 3456.3354 | 1991
|  |  | TRM Section: | 2.3.6
Evaluation Formula
|  |  | Measure Reference No. | Equipment Type | Savings per HP (kWh) | HP
|  |  | 805405_2020_07_ | Kitchen Demand Ventilation Controls, Retrofit | 4197 | 1
|  |  | 805410_2020_07_ | Kitchen Demand Ventilation Controls, New | 4197 | 1
| Pre-Rinse Spray Valve | [19 empty] | Pre-Rinse Spray Valve
|  | Measure Reference No. | Program/ Channel | Measure | kWh Annual Savings | End Use | kW Factor | kW | EUL | Inc. Cost | Units | [9 empty] | REVISION DATE | 2018-06-01 | 2018-12-31 | 2019-12-01 | 2020-02-01 | 2020-07-01 | 2020-12-01 | 2021-12-01 | 2022-08-01 | 2023-08-04 | 2024-12-01 | - | REVISION DATE | 2018-06-01 | 2018-12-31 | 2019-12-01 | 2020-02-01 | 2020-07-01 | 2020-12-01 | 2021-12-01 | 2022-08-01 | 2023-08-04 | 2024-12-01 |  | REVISION DATE | 2018-06-01 | 2018-12-31 | 2019-12-01 | 2020-02-01 | 2020-07-01 | 2020-12-01 | 2021-12-01 | 2022-08-01 | 2023-08-04 | 2024-12-01 | [52 empty] | TRC (2025) | Benefit Lookup | Benefits (2025 $) | Incremental Cost (2025 $)
| 805450 | 805450_2024_12_ | C&I | Pre-Rinse Spray Valve | 4698.46 | Cooking BUS | 0.00019989 | 0.9392 | 5 | 92.9 | per measure | [9 empty] | kWh Annual Savings | 5786.527 | 5786.527 | 5786.527 | 5786.527 | 5786.527 | 5786.53 | 5786.53 | 5786.53 | 5786.53 | 4698.46 |  | EUL | 5 | 5 | 5 | 5 | 5 | 5 | 5 | 5 | 5 | 5 |  | Inc. Cost | 92.9 | 92.9 | 92.9 | 92.9 | 92.9 | 92.9 | 92.9 | 92.9 | 92.9 | 92.9 | [52 empty] | 17.4168 | Cooking BUS 5 Year EUL | 1618.0194 | 92.9
|  |  | TRM Section: | 2.3.8
Evaluation Formula
|  |  | Measure Reference No. | Equipment Type | ∆Gallons | FLObase (gal/min) | FLOeff (gal/min) | HOURSday | DAYSyear | Tout | Tin | EFF_Elec | [8 empty] | REVISION DATE | 2018-06-01 | 2018-12-31 | 2019-12-01 | 2020-02-01 | 2020-07-01 | 2020-12-01 | 2021-12-01 | 2022-08-01 | 2023-08-04 | 2024-12-01 | - | REVISION DATE | 2018-06-01 | 2018-12-31 | 2019-12-01 | 2020-02-01 | 2020-07-01 | 2020-12-01 | 2021-12-01 | 2022-08-01 | 2023-08-04 | 2024-12-01 |  | REVISION DATE | 2018-06-01 | 2018-12-31 | 2019-12-01 | 2020-02-01 | 2020-07-01 | 2020-12-01 | 2021-12-01 | 2022-08-01 | 2023-08-04 | 2024-12-01 | REVISION DATE | 2018-06-01 | 2018-12-31 | 2019-12-01 | 2020-02-01 | 2020-07-01 | 2020-12-01 | 2021-12-01 | 2022-08-01 | 2023-08-04 | 2024-12-01
|  |  | 805450_2024_12_ | Pre-Rinse Spray Valve | 26676 | 1.6 | 0.65 | 1.5 | 312 | 129.3 | 59.3 | 97% | [8 empty] | ∆Gallons | 32853.6 | 32853.6 | 32853.6 | 32853.6 | 32853.6 | 32853.6 | 32853.6 | 32853.6 | 32853.6 | 26676 |  | FLObase (gal/min) | 2.23 | 2.23 | 2.23 | 2.23 | 2.23 | 2.23 | 2.23 | 2.23 | 2.23 | 1.6 |  | FLOeff (gal/min) | 1.06 | 1.06 | 1.06 | 1.06 | 1.06 | 1.06 | 1.06 | 1.06 | 1.06 | 0.65 | Tin | 57.9 | 57.9 | 57.9 | 57.9 | 57.9 | 57.9 | 57.9 | 57.9 | 57.9 | 59.3
[6 empty] | federal standard | efficient low flow valve
| Low Flow Faucet Aerator | [19 empty] | Low Flow Faucet Aerator
|  | Measure Reference No. | Program/ Channel | Measure | kWh Annual Savings | End Use | kW Factor | kW | EUL | Inc. Cost | Units | [9 empty] | REVISION DATE | 2018-06-01 | 2018-12-31 | 2019-12-01 | 2020-02-01 | 2020-07-01 | 2020-12-01 | 2021-12-01 | 2022-08-01 | 2023-08-04 | 2024-12-01 | - | REVISION DATE | 2018-06-01 | 2018-12-31 | 2019-12-01 | 2020-02-01 | 2020-07-01 | 2020-12-01 | 2021-12-01 | 2022-08-01 | 2023-08-04 | 2024-12-01 |  | REVISION DATE | 2018-06-01 | 2018-12-31 | 2019-12-01 | 2020-02-01 | 2020-07-01 | 2020-12-01 | 2021-12-01 | 2022-08-01 | 2023-08-04 | 2024-12-01 | [52 empty] | TRC (2025) | Benefit Lookup | Benefits (2025 $) | Incremental Cost (2025 $)
| 805500 | 805500_2024_12_ | C&I | Low Flow Faucet Aerator | 125.64 | Water Heating BUS | 0.00018115 | 0.02276 | 10 | 8 | per measure | [9 empty] | kWh Annual Savings | 86.6317 | 86.6317 | 86.6317 | 86.6317 | 86.6317 | 86.63 | 86.63 | 86.63 | 86.63 | 125.64 |  | EUL | 9 | 9 | 9 | 9 | 9 | 9 | 9 | 9 | 9 | 10 |  | Inc. Cost | 8 | 8 | 8 | 8 | 8 | 8 | 8 | 8 | 8 | 8 | [52 empty] | 9.797 | Water Heating BUS 10 Year EUL | 78.3761 | 8
|  |  | TRM Section: | 2.4.1
Evaluation Formula
|  |  | Measure Reference No. | Equipment Type | %ElectricDHW | GPMbase | GPMlow | Usage (GPY) | EPGelectric | WaterTempmixed | WaterTempsupply | REelectric | ISR | [7 empty] | REVISION DATE | 2018-06-01 | 2018-12-31 | 2019-12-01 | 2020-02-01 | 2020-07-01 | 2020-12-01 | 2021-12-01 | 2022-08-01 | 2023-08-04 | 2024-12-01 | - | REVISION DATE | 2018-06-01 | 2018-12-31 | 2019-12-01 | 2020-02-01 | 2020-07-01 | 2020-12-01 | 2021-12-01 | 2022-08-01 | 2023-08-04 | 2024-12-01 |  | REVISION DATE | 2018-06-01 | 2018-12-31 | 2019-12-01 | 2020-02-01 | 2020-07-01 | 2020-12-01 | 2021-12-01 | 2022-08-01 | 2023-08-04 | 2024-12-01 | REVISION DATE | 2018-06-01 | 2018-12-31 | 2019-12-01 | 2020-02-01 | 2020-07-01 | 2020-12-01 | 2021-12-01 | 2022-08-01 | 2023-08-04 | 2024-12-01
|  |  | 805500_2024_12_ | Low Flow Faucet Aerator | 100% | 2.2 | 1.5 | 5000 | 0.078971 | 91 | 59.3 | 98% | 1 | Bathroom aerator | [6 empty] | GPMbase | 1.2 | 1.2 | 1.2 | 1.2 | 1.2 | 1.2 | 1.2 | 1.2 | 1.2 | 2.2 |  | GPMlow | 0.94 | 0.94 | 0.94 | 0.94 | 0.94 | 0.94 | 0.94 | 0.94 | 0.94 | 1.5 |  | WaterTempmixed | 90 | 90 | 90 | 90 | 90 | 90 | 90 | 90 | 90 | 91 | WaterTempsupply | 57.9 | 57.9 | 57.9 | 57.9 | 57.9 | 57.9 | 57.9 | 57.9 | 57.9 | 59.3
| Circulator Pump | [19 empty] | Circulator Pump
|  | Measure Reference No. | Program/ Channel | Measure | kWh Annual Savings | End Use | kW Factor | kW | EUL | Inc. Cost | Units | [9 empty] | REVISION DATE | 2018-06-01 | 2018-12-31 | 2019-12-01 | 2020-02-01 | 2020-07-01 | 2020-12-01 | 2021-12-01 | 2022-08-01 | 2023-08-04 | 2024-12-01 | - | REVISION DATE | 2018-06-01 | 2018-12-31 | 2019-12-01 | 2020-02-01 | 2020-07-01 | 2020-12-01 | 2021-12-01 | 2022-08-01 | 2023-08-04 | 2024-12-01 |  | REVISION DATE | 2018-06-01 | 2018-12-31 | 2019-12-01 | 2020-02-01 | 2020-07-01 | 2020-12-01 | 2021-12-01 | 2022-08-01 | 2023-08-04 | 2024-12-01 | [52 empty] | TRC (2025) | Benefit Lookup | Benefits (2025 $) | Incremental Cost (2025 $)
| 805550 | 805550_2019_12_ | C&I | Circulator Pump | 651 | Miscellaneous BUS | 0.00013794 | 0.089801 | 15 | 1200 | per measure | [9 empty] | kWh Annual Savings | 651 | 651 | 651 | 651 | 651 | 651 | 651 | 651 | 651 | 651 |  | EUL | 15 | 15 | 15 | 15 | 15 | 15 | 15 | 15 | 15 | 15 |  | Inc. Cost | 1200 | 1200 | 1200 | 1200 | 1200 | 1200 | 1200 | 1200 | 1200 | 1200 | [52 empty] | 0.38686 | Miscellaneous BUS 15 Year EUL | 464.2301 | 1200
|  |  | TRM Section: | 2.4.2
Evaluation Formula
|  |  | Measure Reference No. | Equipment Type
|  |  | 805550_2019_12_ | Circulator Pump
| Small Commercial Programmable Thermostats | [19 empty] | Small Commercial Programmable Thermostats
Note: energy savings (per sqft) do not align to incremental costs (per measure). TRC may not reflect actual cost effectiveness.
|  | Measure Reference No. | Program/ Channel | Measure | kWh Annual Savings (per sqft) | End Use | kW Factor | kW | EUL | Inc. Cost (per unit) | Units | [9 empty] | REVISION DATE | 2018-06-01 | 2018-12-31 | 2019-12-01 | 2020-02-01 | 2020-07-01 | 2020-12-01 | 2021-12-01 | 2022-08-01 | 2023-08-04 | 2024-12-01 | - | REVISION DATE | 2018-06-01 | 2018-12-31 | 2019-12-01 | 2020-02-01 | 2020-07-01 | 2020-12-01 | 2021-12-01 | 2022-08-01 | 2023-08-04 | 2024-12-01 |  | REVISION DATE | 2018-06-01 | 2018-12-31 | 2019-12-01 | 2020-02-01 | 2020-07-01 | 2020-12-01 | 2021-12-01 | 2022-08-01 | 2023-08-04 | 2024-12-01 | [52 empty] | TRC (2025) | Benefit Lookup | Benefits (2025 $) | Incremental Cost (2025 $)
| 805600 | 805600_2024_12_ | C&I | Small Commercial Programmable Thermostats | 0 | Cooling BUS | 0.00091068 | 0 | 8 | 160 | per measure | [9 empty] | kWh Annual Savings (per sqft) | 0.0289 | 0.0289 | 0.0289 | 0.0289 | 0.0289 | 0.03 | 0.03 | 0.03 | 0.03 | 0 |  | EUL | 8 | 8 | 8 | 8 | 8 | 8 | 8 | 8 | 8 | 8 |  | Inc. Cost | 181 | 181 | 181 | 181 | 181 | 181 | 181 | 181 | 181 | 160 | [52 empty] | 0 | Cooling BUS 8 Year EUL | 0 | 160
|  |  | TRM Section: | 2.5.2
Evaluation Formula
|  |  | Measure Reference No. | Equipment Type | Sqft | EERexist | Savings Factor kWh/sqft-yr | PF
|  |  | 805600_2024_12_ | Small Commercial Programmable Thermostats | 1 | 10 | 0.578 | 50%
| Demand Controlled Ventilation | [19 empty] | Demand Controlled Ventilation
Note: Incremental cost is the actual cost. TRC is calculated on a project by project basis.
|  | Measure Reference No. | Program/ Channel | Measure | kWh Annual Savings (per sqft) | End Use | kW Factor | kW | EUL | Inc. Cost | Units | [9 empty] | REVISION DATE | 2018-06-01 | 2018-12-31 | 2019-12-01 | 2020-02-01 | 2020-07-01 | 2020-12-01 | 2021-12-01 | 2022-08-01 | 2023-08-04 | 2024-12-01 | - | REVISION DATE | 2018-06-01 | 2018-12-31 | 2019-12-01 | 2020-02-01 | 2020-07-01 | 2020-12-01 | 2021-12-01 | 2022-08-01 | 2023-08-04 | 2024-12-01 |  | REVISION DATE | 2018-06-01 | 2018-12-31 | 2019-12-01 | 2020-02-01 | 2020-07-01 | 2020-12-01 | 2021-12-01 | 2022-08-01 | 2023-08-04 | 2024-12-01 | [52 empty] | TRC (2025) | Benefit Lookup | Benefits (2025 $) | Incremental Cost (2025 $)
| 805650 | 805650_2019_12_ | C&I | Demand Controlled Ventillation (Gas Heat) | 0.67 | Cooling BUS | 0.00091068 | 0.00061 | 10 | Actual | per sq. ft. | [9 empty] | kWh Annual Savings (per sqft) | 0.665 | 0.665 | 0.665 | 0.665 | 0.665 | 0.67 | 0.67 | 0.67 | 0.67 | 0.67 |  | EUL | 10 | 10 | 10 | 10 | 10 | 10 | 10 | 10 | 10 | 10 |  | Inc. Cost | Actual | Actual | Actual | Actual | Actual | Actual | Actual | Actual | Actual | Actual | [52 empty] | n/a | Cooling BUS 10 Year EUL | 0.96383 | 0
| 805700 | 805700_2019_12_ | C&I | Demand Controlled Ventillation (Electric Heat) | 1.9 | Cooling BUS | 0.00091068 | 0.00173 | 10 | Actual | per sq. ft. | [9 empty] | kWh Annual Savings (per sqft) | 1.895 | 1.895 | 1.895 | 1.895 | 1.895 | 1.9 | 1.9 | 1.9 | 1.9 | 1.9 |  | EUL | 10 | 10 | 10 | 10 | 10 | 10 | 10 | 10 | 10 | 10 |  | Inc. Cost | Actual | Actual | Actual | Actual | Actual | Actual | Actual | Actual | Actual | Actual | [52 empty] | n/a | Cooling BUS 10 Year EUL | 2.7332 | 0
| 805750 | 805750_2019_12_ | C&I | Demand Controlled Ventillation (Heat Pump) | 1.08 | Cooling BUS | 0.00091068 | 0.000984 | 10 | Actual | per sq. ft. | [9 empty] | kWh Annual Savings (per sqft) | 1.075 | 1.075 | 1.075 | 1.075 | 1.075 | 1.08 | 1.08 | 1.08 | 1.08 | 1.08 |  | EUL | 10 | 10 | 10 | 10 | 10 | 10 | 10 | 10 | 10 | 10 |  | Inc. Cost | Actual | Actual | Actual | Actual | Actual | Actual | Actual | Actual | Actual | Actual | [52 empty] | n/a | Cooling BUS 10 Year EUL | 1.5536 | 0
|  |  | TRM Section: | 2.3.6
Evaluation Formula
|  |  | Measure Reference No. | Equipment Type | SQFTcond | SFcooling | SFheat
|  |  | 805650_2019_12_ | Demand Controlled Ventillation (Gas Heat) | 1 | 665 | 0
|  |  | 805700_2019_12_ | Demand Controlled Ventillation (Electric Heat) | 1 | 665 | 1230
|  |  | 805750_2019_12_ | Demand Controlled Ventillation (Heat Pump) | 1 | 665 | 410
| Advanced RTU Controls | [19 empty] | Advanced RTU Controls
Note: energy savings (per HP) do not align to incremental costs (per measure). TRC may not reflect actual cost effectiveness.
|  | Measure Reference No. | Program/ Channel | Measure | kWh Annual Savings (per HP) | End Use | kW Factor | kW | EUL | Inc. Cost (per unit) | Units | [9 empty] | REVISION DATE | 2018-06-01 | 2018-12-31 | 2019-12-01 | 2020-02-01 | 2020-07-01 | 2020-12-01 | 2021-12-01 | 2022-08-01 | 2023-08-04 | 2024-12-01 | - | REVISION DATE | 2018-06-01 | 2018-12-31 | 2019-12-01 | 2020-02-01 | 2020-07-01 | 2020-12-01 | 2021-12-01 | 2022-08-01 | 2023-08-04 | 2024-12-01 |  | REVISION DATE | 2018-06-01 | 2018-12-31 | 2019-12-01 | 2020-02-01 | 2020-07-01 | 2020-12-01 | 2021-12-01 | 2022-08-01 | 2023-08-04 | 2024-12-01 | [52 empty] | TRC (2025) | Benefit Lookup | Benefits (2025 $) | Incremental Cost (2025 $)
| 805800 | 805800_2019_12_ | C&I | Advanced RTU Controls | 3779.33 | HVAC BUS | 0.00044398 | 1.678 | 15 | 4038 | per measure | [9 empty] | kWh Annual Savings (per HP) | 3779.334 | 3779.334 | 3779.334 | 3779.334 | 3779.334 | 3779.33 | 3779.33 | 3779.33 | 3779.33 | 3779.33 |  | EUL | 15 | 15 | 15 | 15 | 15 | 15 | 15 | 15 | 15 | 15 |  | Inc. Cost | 4038 | 4038 | 4038 | 4038 | 4038 | 4038 | 4038 | 4038 | 4038 | 4038 | [52 empty] | 1.1412 | HVAC BUS 15 Year EUL | 4608.3118 | 4038
|  |  | TRM Section: | 2.5.4 | [16 empty] | kWh Annual Savings (per HP) | 3779.334 | 3779.334 | 3779.334 | 3779.334 | 3779.334 | 0
Evaluation Formula
|  |  | Measure Reference No. | Equipment Type | Psf | SF (kWh/hour/HP) | Hoursfan
|  |  | 805800_2019_12_ | Advanced RTU Controls | 1 | 0.558 | 6773
| PTAC & PTHP | [19 empty] | PTAC & PTHP
|  | Measure Reference No. | Program/ Channel | Measure | kWh Annual Savings (per ton) first 5 years | kWh Annual Savings (per ton) next ten years | End Use | kW Factor | kW (per ton) first 5 years | kW (per ton) next ten years | EUL | Inc. Cost (per ton) | Units | [7 empty] | REVISION DATE | 2018-06-01 | 2018-12-31 | 2019-12-01 | 2020-02-01 | 2020-07-01 | 2020-12-01 | 2021-12-01 | 2022-08-01 | 2023-08-04 | 2024-12-01 | - | REVISION DATE | 2018-06-01 | 2018-12-31 | 2019-12-01 | 2020-02-01 | 2020-07-01 | 2020-12-01 | 2021-12-01 | 2022-08-01 | 2023-08-04 | 2024-12-01 |  | REVISION DATE | 2018-06-01 | 2018-12-31 | 2019-12-01 | 2020-02-01 | 2020-07-01 | 2020-12-01 | 2021-12-01 | 2022-08-01 | 2023-08-04 | 2024-12-01 | REVISION DATE | 2018-06-01 | 2018-12-31 | 2019-12-01 | 2020-02-01 | 2020-07-01 | 2020-12-01 | 2021-12-01 | 2022-08-01 | 2023-08-04 | 2024-12-01 | [41 empty] | TRC (2025) | Benefit Lookup | Benefits (2025 $) | Incremental Cost (2025 $)
| 805850 | 805850_2019_12_ | C&I | PTAC | 411.27 | 10.5388 | Cooling BUS | 0.00091068 | 0.37454 | 0.009597 | 15 | 1047 | per ton | [7 empty] | kWh Annual Savings (per ton) first 5 years | 411.2727 | 411.2727 | 411.2727 | 411.2727 | 411.2727 | 411.27 | 411.27 | 411.27 | 411.27 | 411.27 |  | kWh Annual Savings (per ton) next ten years | 10.5388 | 10.5388 | 10.5388 | 10.5388 | 10.5388 | 10.5388 | 10.5388 | 10.5388 | 10.5388 | 10.5388 |  | EUL | 15 | 15 | 15 | 15 | 15 | 15 | 15 | 15 | 15 | 15 | Inc. Cost | 1047 | 1047 | 1047 | 1047 | 1047 | 1047 | 1047 | 1047 | 1047 | 1047 | [41 empty] | 0.75965 | Cooling BUS 15 Year EUL | 795.3542 | 1047
| 805900 | 805900_2019_12_ | C&I | PTHP | 715.42 | 94.1568 | Cooling BUS | 0.00091068 | 0.37454 | 0.019373 | 15 | 1047 | per ton | [7 empty] | kWh Annual Savings (per ton) first 5 years | 715.4234 | 715.4234 | 715.4234 | 715.4234 | 715.4234 | 715.42 | 715.42 | 715.42 | 715.42 | 715.42 |  | kWh Annual Savings (per ton) next ten years | 177.0938 | 177.0938 | 177.0938 | 177.0938 | 177.0938 | 177.0938 | 177.0938 | 177.0938 | 177.0938 | 177.0938 |  | EUL | 15 | 15 | 15 | 15 | 15 | 15 | 15 | 15 | 15 | 15 | Inc. Cost | 1047 | 1047 | 1047 | 1047 | 1047 | 1047 | 1047 | 1047 | 1047 | 1047 | [41 empty] | 1.3214 | Cooling BUS 15 Year EUL | 1383.5492 | 1047
|  |  | TRM Section: | 2.5.7
Evaluation Formula
|  |  | Measure Reference No. | Equipment Type | kBtucool/hr | EFLHcool | EFLHheat | EERexist | EERbase | EERee | kBtuheat/hr | COPexist | COPbase | COPee
|  |  | 805850_2019_12_ | PTAC | 12 | 1053 | 0 | 8.1 | 10.9 | 11 | 12 | 2.6 | 1 | 1 | PTAC Standard Size
|  |  | 805900_2019_12_ | PTHP | 12 | 1053 | 1060 | 8.1 | 10.8 | 11 | 12 | 2.6 | 3.1 | 3.3 | PTHP Standard Size
| Refrigerated Beverage Vending Machine | [19 empty] | Refrigerated Beverage Vending Machine
Note: energy savings (per cubicft) do not align to incremental costs (per measure). TRC may not reflect actual cost effectiveness.
|  | Measure Reference No. | Program/ Channel | Measure | kWh Annual Savings (per cubicft) | End Use | kW Factor | kW | EUL | Inc. Cost | Units | [9 empty] | REVISION DATE | 2018-06-01 | 2018-12-31 | 2019-12-01 | 2020-02-01 | 2020-07-01 | 2020-12-01 | 2021-12-01 | 2022-08-01 | 2023-08-04 | 2024-12-01 | - | REVISION DATE | 2018-06-01 | 2018-12-31 | 2019-12-01 | 2020-02-01 | 2020-07-01 | 2020-12-01 | 2021-12-01 | 2022-08-01 | 2023-08-04 | 2024-12-01 |  | REVISION DATE | 2018-06-01 | 2018-12-31 | 2019-12-01 | 2020-02-01 | 2020-07-01 | 2020-12-01 | 2021-12-01 | 2022-08-01 | 2023-08-04 | 2024-12-01 | [52 empty] | TRC (2025) | Benefit Lookup | Benefits (2025 $) | Incremental Cost (2025 $)
| 805950 | 805950_2024_12_ | C&I | Refrigerated Beverage Vending Machine (Class A) | 0.13 | Refrigeration BUS | 0.00013574 | 1.8e-05 | 12 | 125 | per measure | [9 empty] | kWh Annual Savings (per cubicft) | 0.1307 | 0.1307 | 0.1307 | 0.1307 | 0.1307 | 0.13 | 0.13 | 0.13 | 0.13 | 0.13 |  | EUL | 12 | 12 | 12 | 12 | 12 | 12 | 12 | 12 | 12 | 12 |  | Inc. Cost | 140 | 140 | 140 | 140 | 140 | 140 | 140 | 140 | 140 | 125 | [52 empty] | 0.00063021 | Refrigeration BUS 12 Year EUL | 0.078776 | 125
| 806000 | 806000_2024_12_ | C&I | Refrigerated Beverage Vending Machine (Class B) | 0.32 | Refrigeration BUS | 0.00013574 | 4.3e-05 | 12 | 125 | per measure | [9 empty] | kWh Annual Savings (per cubicft) | 0.3233 | 0.3233 | 0.3233 | 0.3233 | 0.3233 | 0.32 | 0.32 | 0.32 | 0.32 | 0.32 |  | EUL | 12 | 12 | 12 | 12 | 12 | 12 | 12 | 12 | 12 | 12 |  | Inc. Cost | 140 | 140 | 140 | 140 | 140 | 140 | 140 | 140 | 140 | 125 | [52 empty] | 0.0015513 | Refrigeration BUS 12 Year EUL | 0.19391 | 125
|  |  | TRM Section: | 2.9.2
Evaluation Formula
|  |  | Measure Reference No. | Equipment Type | kWhBase | kWhESTAR | V | Days
|  |  | 805950_2024_12_ | Refrigerated Beverage Vending Machine (Class A) | 2.615 | 2.4843 | 1 | 365.25
|  |  | 806000_2024_12_ | Refrigerated Beverage Vending Machine (Class B) | 3.233 | 2.9097 | 1 | 365.25
| ECM for Walk-in & Reach-in Coolers/Freezers | [19 empty] | ECM for Walk-in & Reach-in Coolers/Freezers
|  | Measure Reference No. | Program/ Channel | Measure | kWh Annual Savings (per motor) | End Use | kW Factor | kW | EUL | Inc. Cost (per motor) | Units | [9 empty] | REVISION DATE | 2018-06-01 | 2018-12-31 | 2019-12-01 | 2020-02-01 | 2020-07-01 | 2020-12-01 | 2021-12-01 | 2022-08-01 | 2023-08-04 | 2024-12-01 | - | REVISION DATE | 2018-06-01 | 2018-12-31 | 2019-12-01 | 2020-02-01 | 2020-07-01 | 2020-12-01 | 2021-12-01 | 2022-08-01 | 2023-08-04 | 2024-12-01 |  | REVISION DATE | 2018-06-01 | 2018-12-31 | 2019-12-01 | 2020-02-01 | 2020-07-01 | 2020-12-01 | 2021-12-01 | 2022-08-01 | 2023-08-04 | 2024-12-01 | [52 empty] | TRC (2025) | Benefit Lookup | Benefits (2025 $) | Incremental Cost (2025 $)
| 806050 | 806050_2024_12_ | C&I | ECM for Walk-in & Reach-in Coolers | 1409 | Miscellaneous BUS | 0.00013794 | 0.19436 | 15 | 358 | per motor | [9 empty] | kWh Annual Savings | 1409 | 1409 | 1409 | 1409 | 1409 | 1409 | 1409 | 1409 | 1409 | 1409 |  | EUL | 15 | 15 | 15 | 15 | 15 | 15 | 15 | 15 | 15 | 15 |  | Inc. Cost | 177 | 177 | 177 | 177 | 177 | 177 | 177 | 177 | 177 | 358 | [52 empty] | 2.8066 | Miscellaneous BUS 15 Year EUL | 1004.7622 | 358
| 806055 | 806055_2024_12_ | C&I | ECM for Walk-in & Reach-in Freezers | 1409 | Miscellaneous BUS | 0.00013794 | 0.19436 | 15 | 208 | per motor | [9 empty] | kWh Annual Savings | 2024-12-01: 1409 |  | EUL | [9 empty] | 15 |  | Inc. Cost | [9 empty] | 208 | [52 empty] | 4.8306 | Miscellaneous BUS 15 Year EUL | 1004.7622 | 208
|  |  | TRM Section: | 2.9.4
|  |  | Evaluation Formula | [18 empty] | 2018-06-01: * Originally had single measure that covered both freezers and Refrigerators. Split this into two measures due to separate incremental cost identified.
|  |  | Measure Reference No. | Equipment Type | Savings per motor (kWh) | motors
|  |  | 806050_2024_12_ | ECM for Walk-in & Reach-in Coolers | 1409 | 1
| High Volume Low Speed Fans | [19 empty] | High Volume Low Speed Fans
|  | Measure Reference No. | Program/ Channel | Measure | kWh Annual Savings (per measure) | End Use | kW Factor | kW | EUL | Inc. Cost | Units | [9 empty] | REVISION DATE | 2018-06-01 | 2018-12-31 | 2019-12-01 | 2020-02-01 | 2020-07-01 | 2020-12-01 | 2021-12-01 | 2022-08-01 | 2023-08-04 | 2024-12-01 | - | REVISION DATE | 2018-06-01 | 2018-12-31 | 2019-12-01 | 2020-02-01 | 2020-07-01 | 2020-12-01 | 2021-12-01 | 2022-08-01 | 2023-08-04 | 2024-12-01 |  | REVISION DATE | 2018-06-01 | 2018-12-31 | 2019-12-01 | 2020-02-01 | 2020-07-01 | 2020-12-01 | 2021-12-01 | 2022-08-01 | 2023-08-04 | 2024-12-01 | [52 empty] | TRC (2025) | Benefit Lookup | Benefits (2025 $) | Incremental Cost (2025 $)
| 806090 | 806090_2024_12_ | C&I | High Volume Low Speed Fan, 16 | 3218 | HVAC BUS | 0.00044398 | 1.4287 | 10 | 4072 | per measure | [9 empty] | kWh Annual Savings | 2024-12-01: 3218 |  | EUL | [9 empty] | 10 |  | Inc. Cost | [9 empty] | 4072 | [52 empty] | 0.71822 | HVAC BUS 10 Year EUL | 2924.5845 | 4072
| 806095 | 806095_2024_12_ | C&I | High Volume Low Speed Fan, 18 | 4938 | HVAC BUS | 0.00044398 | 2.1924 | 10 | 4110 | per measure | [9 empty] | kWh Annual Savings | 2024-12-01: 4938 |  | EUL | [9 empty] | 10 |  | Inc. Cost | [9 empty] | 4110 | [52 empty] | 1.0919 | HVAC BUS 10 Year EUL | 4487.7558 | 4110
| 806100 | 806100_2020_07_ | C&I | High Volume Low Speed Fan, 20 | 6577 | HVAC BUS | 0.00044398 | 2.9201 | 10 | 4150 | per measure | [9 empty] | kWh Annual Savings |  |  |  |  | 6577 | 6577 | 6577 | 6577 | 6577 | 6577 |  | EUL |  |  |  |  | 10 | 10 | 10 | 10 | 10 | 10 |  | Inc. Cost |  |  |  |  | 4150 | 4150 | 4150 | 4150 | 4150 | 4150 | [52 empty] | 1.4403 | HVAC BUS 10 Year EUL | 5977.3127 | 4150
| 806110 | 806110_2020_07_ | C&I | High Volume Low Speed Fan, 22 | 8543 | HVAC BUS | 0.00044398 | 3.7929 | 10 | 4180 | per measure | [9 empty] | kWh Annual Savings |  |  |  |  | 8543 | 8543 | 8543 | 8543 | 8543 | 8543 |  | EUL |  |  |  |  | 10 | 10 | 10 | 10 | 10 | 10 |  | Inc. Cost |  |  |  |  | 4180 | 4180 | 4180 | 4180 | 4180 | 4180 | [52 empty] | 1.8574 | HVAC BUS 10 Year EUL | 7764.0538 | 4180
| 806120 | 806120_2020_07_ | C&I | High Volume Low Speed Fan, 24 | 10018 | HVAC BUS | 0.00044398 | 4.4478 | 10 | 4225 | per measure | [9 empty] | kWh Annual Savings |  |  |  |  | 10018 | 10018 | 10018 | 10018 | 10018 | 10018 |  | EUL |  |  |  |  | 10 | 10 | 10 | 10 | 10 | 10 |  | Inc. Cost |  |  |  |  | 4225 | 4225 | 4225 | 4225 | 4225 | 4225 | [52 empty] | 2.1549 | HVAC BUS 10 Year EUL | 9104.5641 | 4225
|  |  | TRM Section: | 2.5.9
|  |  | Measure Reference No. | Equipment Type | Savings per Fan (kWh) | Fans
|  |  | 806090_2024_12_ | High Volume Low Speed Fan, 16 | 3218 | 1
|  |  | 806095_2024_12_ | High Volume Low Speed Fan, 18 | 4938 | 1
|  |  | 806100_2020_07_ | High Volume Low Speed Fan, 20 | 6577 | 1
|  |  | 806110_2020_07_ | High Volume Low Speed Fan, 22 | 8543 | 1
|  |  | 806120_2020_07_ | High Volume Low Speed Fan, 24 | 10018 | 1
| Custom Measure | [19 empty] | Custom Measure
|  | Measure Reference No. | Program/ Channel | Measure | kWh Annual Savings (per motor) | End Use | kW Factor | kW | EUL | Inc. Cost | Units | [9 empty] | REVISION DATE | 2018-06-01 | 2018-12-31 | 2019-12-01 | 2020-02-01 | 2020-07-01 | 2020-12-01 | 2021-12-01 | 2022-08-01 | 2023-08-04 | 2024-12-01 | - | REVISION DATE | 2018-06-01 | 2018-12-31 | 2019-12-01 | 2020-02-01 | 2020-07-01 | 2020-12-01 | 2021-12-01 | 2022-08-01 | 2023-08-04 | 2024-12-01 |  | REVISION DATE | 2018-06-01 | 2018-12-31 | 2019-12-01 | 2020-02-01 | 2020-07-01 | 2020-12-01 | 2021-12-01 | 2022-08-01 | 2023-08-04 | 2024-12-01 | [52 empty] | TRC (2025) | Benefit Lookup | Benefits (2025 $) | Incremental Cost (2025 $)
| 999999 | 999999_2019_12 | C&I | Custom | Custom | Variable | Variable | Custom | Custom | Custom | Custom | [9 empty] | kWh Annual Savings |  |  | Custom | Custom | Custom | Custom | Custom | Custom | Custom | Custom |  | EUL |  |  | Custom | Custom | Custom | Custom | Custom | Custom | Custom | Custom |  | Inc. Cost |  |  | Custom | Custom | Custom | Custom | Custom | Custom | Custom | Custom | [52 empty] | Custom | Variable Custom Year EUL | Custom | Custom
|  |  | TRM Section: | n/a
Note on C97: Retired REF. IDS - June 2020: 801000 801050 801100 801150 801200 Replaced with two New Measures 801110 & 801120
Note on C169: These are not in numerical order with measures above, but left this way to align with Appendix H tables order
Note on C732: Retired REF. IDS - June 2020: 805400 Replaced with two New Measures 805405 & 805410
Note on D120: Lawrence Berkeley National Laboratory. A Meta-Analysis of Energy Savings from Lighting Controls in Commercial Buildings. Page & Associates Inc. 2011.
Note on E374: Jun- 2020 Removed 1-75HP and adjusted to allow measures >= 1HP
Note on E426: Combined prior measures 803500 & 803550 (GSHP <135kbtu; ≥17EER & GSHP <135kbtu; ≥19EER)
Note on E656: Combination Oven (Pan Capacity ≥ 15)
Note on E657: Combination Oven (Pan Capacity ≥ 15)
Note on E697: Convection Oven (Full Size)
Note on E887: ECM for Walk-in & Reach-in Coolers/Freezers
Note on F48: Average wattage values based on program tracking data, unless otherwise noted; Updated with PY2022 tracking data
Note on F49: 2023 Update: EISA Backstop 45 lumen/watt based on EE wattage. Effective 8/1/23
Note on F50: 2023 Update: EISA Backstop 45 lumen/watt based on EE wattage. Effective 8/1/23
Note on F51: 2023 Update: EISA Backstop 45 lumen/watt based on EE wattage. Effective 8/1/23
Note on F52: Author: MR-16 is exempt from the EISA backstop provision. Effective 8/1/23
Note on F53: 2023 Update: EISA Backstop 45 lumen/watt based on EE wattage. Effective 8/1/23
Note on F73: 2023 Update: EISA Backstop 45 lumen/watt based on EE wattage. Effective 8/1/23
Note on F114: Lighting_Controls Tables
Note on F140: LED New and Baseline Assumptions
Note on F233: Heat Pump Water Heater Tables
Note on F487: [Threaded comment] Your version of Excel allows you to read this threaded comment; however, any edits to it will get removed if the file is opened in a newer version of Excel. Learn more: https://go.microsoft.com/fwlink/?linkid=870924 Comment: Measure up to 324 lb/hr
Note on F799: O kWh savings for thermostats per MEEIA 4 Stipulation (added "*0" in formula to retain formula structure and inputs)
Note on G48: Average wattage values based on program tracking data; Updated with PY2021 tracking data
Note on G114: Lighting Reference Table
Note on G140: LED New and Baseline Assumptions
Note on G233: [Threaded comment] Your version of Excel allows you to read this threaded comment; however, any edits to it will get removed if the file is opened in a newer version of Excel. Learn more: https://go.microsoft.com/fwlink/?linkid=870924 Comment: AO Smith heat pump water heater eff
Note on G339: O kWh savings for thermostats per MEEIA 4 Stipulation (added "*0" in formula to retain formula structure and inputs)
Note on G340: O kWh savings for thermostats per MEEIA 4 Stipulation (added "*0" in formula to retain formula structure and inputs)
Note on G504: [Threaded comment] Your version of Excel allows you to read this threaded comment; however, any edits to it will get removed if the file is opened in a newer version of Excel. Learn more: https://go.microsoft.com/fwlink/?linkid=870924 Comment: Both with and without VRS have same non VRS baseline
Note on G620: Author: Applies unknown weighted average Hours
Note on G827: Average of Table
Note on H48: Average Hours values based on program tracking data; updated with PY2022 tracking data
Note on H114: Lighting_Controls Tables
Note on H233: Heat Pump Water Heater Tables
Note on H339: O kWh savings for thermostats per MEEIA 4 Stipulation (added "*0" in formula to retain formula structure and inputs)
Note on H400: Assumed 20HP ODP 4-pole 1800RPM
Note on H620: Author: Assumes Modulating w/ Blowdown
Note on H827: Average of Table
Note on I48: WHFe (Waste Heat Factor) represents the additional electric cooling savings achieved in conditioned spaces due to the reduced waste heat from high-efficiency lighting systems. IFkwh (Electric Heating Interaction Factor) represents the additional heating load and energy (an energy penalty) created by the reduced waste heat from the high-efficiency lighting system -- in electrically-heated spaced. HCIF ("Heating and Cooling Interaction Factor") is used by the implementer and represents the combined effect of WHFe and IFkWh. The value in this column includes both WHFe and IFkwh and , therefore, is comparable to the HCIF parameter. Source of values: 1.00 is used for exterior and unconditioned spaced; 1.071 represents the weighted average HCIF value from the PY19 Standard, SBDI, and BSS evaluation.
Note on I114: WHFe (Waste Heat Factor) represents the additional electric cooling savings achieved in conditioned spaces due to the reduced waste heat from high-efficiency lighting systems. IFkwh (Electric Heating Interaction Factor) represents the additional heating load and energy (an energy penalty) created by the reduced waste heat from the high-efficiency lighting system -- in electrically-heated spaced. HCIF ("Heating and Cooling Interaction Factor") is used by the implementer and represents the combined effect of WHFe and IFkWh. The value in this column includes both WHFe and IFkwh and , therefore, is comparable to the HCIF parameter. Source of values: 1.00 is used for exterior and unconditioned spaced; 1.071 represents the weighted average HCIF value from the PY19 Standard, SBDI, and BSS evaluation.
Note on I330: Stm Cooker & Holding Cab Tables
Note on I399: VFD Supply_Return Fan Tables
Note on J8: Opinion Dynamics: EUL values updated to match TRC Memo, source of EUL values used in PY19 Evaluation; PY20 Evaluation will reflect values discussed during ongoing stakeholder collaborative meetings.
Note on J48: [Threaded comment] Your version of Excel allows you to read this threaded comment; however, any edits to it will get removed if the file is opened in a newer version of Excel. Learn more: https://go.microsoft.com/fwlink/?linkid=870924 Comment: IFkW is a second electric heat interaction factor designed to remove the heating penalty (IFkWh) from demand savings. This factor is necessary when ∆𝑘𝑊 is calculated as 𝑘𝑊= ∆𝑘𝑊ℎ 𝑥 𝐶𝐹 and ∆𝑘𝑊ℎ includes the heating penalty (IFkWh); it is necessary because demand savings should not include the heating penalty. IFkW is developed based on ex post energy and demand lighting savings and was developed using PY2021 evaluation results.
Note on J91: Opinion Dynamics: WHFe (Waste Heat Factor) represents the additional electric cooling savings achieved in conditioned spaces due to the reduced waste heat from high-efficiency lighting systems. IFkwh (Electric Heating Interaction Factor) represents the additional heating load and energy (an energy penalty) created by the reduced waste heat from the high-efficiency lighting system -- in electrically-heated spaced. HCIF ("Heating and Cooling Interaction Factor") is used by the implementer and represents the combined effect of WHFe and IFkWh. The value in this column includes both WHFe and IFkwh and , therefore, is comparable to the HCIF parameter. WHFe (Waste Heat Factor) represents the additional electric cooling savings achieved in conditioned spaces due to the reduced waste heat from high-efficiency lighting systems. IFkwh (Electric Heating Interaction Factor) represents the additional heating load and energy (an energy penalty) created by the reduced waste heat from the high-efficiency lighting system -- in electrically-heated spaced. HCIF ("Heating and Cooling Interaction Factor") is used by the implementer and represents the combined effect of WHFe and IFkWh. The value in this column includes both WHFe and IFkwh and , therefore, is comparable to the HCIF parameter. Source of values: 1.00 is used for exterior and unconditioned spaced; 1.071 represents the weighted average HCIF value from the PY19 Standard, SBDI, and BSS evaluation.
Note on J114: [Threaded comment] Your version of Excel allows you to read this threaded comment; however, any edits to it will get removed if the file is opened in a newer version of Excel. Learn more: https://go.microsoft.com/fwlink/?linkid=870924 Comment: IFkW is a second electric heat interaction factor designed to remove the heating penalty (IFkWh) from demand savings. This factor is necessary when ∆𝑘𝑊 is calculated as 𝑘𝑊= ∆𝑘𝑊ℎ 𝑥 𝐶𝐹 and ∆𝑘𝑊ℎ includes the heating penalty (IFkWh); it is necessary because demand savings should not include the heating penalty. IFkW is developed based on ex post energy and demand lighting savings and was developed using PY2021 evaluation results.
Note on J140: WHFe (Waste Heat Factor) represents the additional electric cooling savings achieved in conditioned spaces due to the reduced waste heat from high-efficiency lighting systems. IFkwh (Electric Heating Interaction Factor) represents the additional heating load and energy (an energy penalty) created by the reduced waste heat from the high-efficiency lighting system -- in electrically-heated spaced. HCIF ("Heating and Cooling Interaction Factor") is used by the implementer and represents the combined effect of WHFe and IFkWh. The value in this column includes both WHFe and IFkwh and , therefore, is comparable to the HCIF parameter. Source of values: 1.00 is used for exterior and unconditioned spaced; 1.071 represents the weighted average HCIF value from the PY19 Standard, SBDI, and BSS evaluation.
Note on J399: VFD Supply_Return Fan Tables
Note on K79: Opinion Dynamics: Estimated incremental cost ($/sqft) for a 10% improvement over baseline, based on three Wisconsin FOE LPD measures .
Note on K91: [Threaded comment] Your version of Excel allows you to read this threaded comment; however, any edits to it will get removed if the file is opened in a newer version of Excel. Learn more: https://go.microsoft.com/fwlink/?linkid=870924 Comment: IFkW is a second electric heat interaction factor designed to remove the heating penalty (IFkWh) from demand savings. This factor is necessary when ∆𝑘𝑊 is calculated as 𝑘𝑊= ∆𝑘𝑊ℎ 𝑥 𝐶𝐹 and ∆𝑘𝑊ℎ includes the heating penalty (IFkWh); it is necessary because demand savings should not include the heating penalty. IFkW is developed based on ex post energy and demand lighting savings and was developed using PY2021 evaluation results.
Note on K98: Author: TRC tracking data, 5 program years
Note on K99: Author: TRC tracking data, 5 program years
Note on K140: [Threaded comment] Your version of Excel allows you to read this threaded comment; however, any edits to it will get removed if the file is opened in a newer version of Excel. Learn more: https://go.microsoft.com/fwlink/?linkid=870924 Comment: IFkW is a second electric heat interaction factor designed to remove the heating penalty (IFkWh) from demand savings. This factor is necessary when ∆𝑘𝑊 is calculated as 𝑘𝑊= ∆𝑘𝑊ℎ 𝑥 𝐶𝐹 and ∆𝑘𝑊ℎ includes the heating penalty (IFkWh); it is necessary because demand savings should not include the heating penalty. IFkW is developed based on ex post energy and demand lighting savings and was developed using PY2021 evaluation results.
Note on K399: VFD Supply_Return Fan Tables
Note on K466: Author: Thisis the water cooled screw incremental cost from Appendix H applied to air, assumed it is a screw chiller
Note on L48: Opinion Dynamics: EUL values updated to match EUL values developed through stakeholder process in 2020. EUL values are documented in 1/6/2021 Memo: Recommended EUL Values for Ameren Missouri Business Lighting Measures
Note on L443: Author: 2015 IECC, GSHP - 50F entering water; ASHP - 17db / 15wb; effective 1/1/2024
Note on M48: Opinion Dynamics: Value is a weighted avaerage value across programs based on PY2019 EM&V results including fixture/lamp kW and quantity adjustments. This value applies only when new evaluation results are not conducted.
Note on N487: [Threaded comment] Your version of Excel allows you to read this threaded comment; however, any edits to it will get removed if the file is opened in a newer version of Excel. Learn more: https://go.microsoft.com/fwlink/?linkid=870924 Comment: $2 per CFM, $4.6 per CFM with VRS
Note on N504: [Threaded comment] Your version of Excel allows you to read this threaded comment; however, any edits to it will get removed if the file is opened in a newer version of Excel. Learn more: https://go.microsoft.com/fwlink/?linkid=870924 Comment: Sample of units MRC32 4.2 tons, MRC 43 6 tons, MRC 70 11 tongs Reply: Value is used to normalize measure to lb/hr
Note on N672: Cut and pasted this entire section of inputs below the inputs above to allow room room for revision updates to the right of column "U"
Note on O100: Author: IECC 2018 Office building 0.79 Watts/SF
Note on O101: Author: Assumed LLLC fixture wattage
Note on Q233: Heat Pump Water Heater Tables
Note on R233: Heat Pump Water Heater Tables
Note on R443: Author: Incremental cost 104 per ton per IEER based on large unitary, adjusted for smaller units. Also adjusted for IEER not in the cost study, IEER 20 and 21
Note on S233: Heat Pump Water Heater Tables
Note on V901: New measure addded June 2020
Note on X67: Average of measures 3023,3024,3025 from ADM
Note on Y67: Average of measures 3023,3024,3025 from ADM
Note on Z8: 11 Step updates
Note on CA47: [Threaded comment] Your version of Excel allows you to read this threaded comment; however, any edits to it will get removed if the file is opened in a newer version of Excel. Learn more: https://go.microsoft.com/fwlink/?linkid=870924 Comment: New Parameter in 2022
Note on CA90: [Threaded comment] Your version of Excel allows you to read this threaded comment; however, any edits to it will get removed if the file is opened in a newer version of Excel. Learn more: https://go.microsoft.com/fwlink/?linkid=870924 Comment: New Parameter in 2022
Note on CA113: [Threaded comment] Your version of Excel allows you to read this threaded comment; however, any edits to it will get removed if the file is opened in a newer version of Excel. Learn more: https://go.microsoft.com/fwlink/?linkid=870924 Comment: New Parameter in 2022
Note on CM139: [Threaded comment] Your version of Excel allows you to read this threaded comment; however, any edits to it will get removed if the file is opened in a newer version of Excel. Learn more: https://go.microsoft.com/fwlink/?linkid=870924 Comment: New Parameter in 2022
Note on DG425: Opinion Dynamics: Updated TRC calculation to include heating benefits
∆𝑘𝑊= ∆𝑘𝑊ℎ 𝑥 𝐶𝐹
∆𝑘𝑊= ∆𝑘𝑊ℎ 𝑥 𝐶𝐹
∆𝑘𝑊= ∆𝑘𝑊ℎ 𝑥 𝐶𝐹
∆𝑘𝑊= ∆𝑘𝑊ℎ 𝑥 𝐶𝐹
∆𝑘𝑊= ∆𝑘𝑊ℎ 𝑥 𝐶𝐹
∆𝑘𝑊= ∆𝑘𝑊ℎ 𝑥 𝐶𝐹
∆𝐶𝑜𝑜𝑘𝑖𝑛𝑔𝐸𝑛𝑒𝑟𝑔𝑦=(𝐹𝑜𝑜𝑑𝐶𝑜𝑜𝑘𝑒𝑑∗𝐸𝐹𝑂𝑂𝐷/〖𝐸𝑓𝑓〗_𝐵𝑎𝑠𝑒 )−(𝐹𝑜𝑜𝑑𝐶𝑜𝑜𝑘𝑒𝑑∗𝐸𝐹𝑂𝑂𝐷/〖𝐸𝑓𝑓〗_𝐸𝑆𝑇𝐴𝑅 )
∆𝑘𝑊= ∆𝑘𝑊ℎ 𝑥 𝐶𝐹
∆𝑘𝑊= ∆𝑘𝑊ℎ 𝑥 𝐶𝐹
∆𝑘𝑊= ∆𝑘𝑊ℎ 𝑥 𝐶𝐹
∆〖𝑘𝑊ℎ〗_𝑡𝑜𝑡𝑎𝑙=[((.746∗𝐻𝑃∗𝐿𝐹/𝜂_𝑚𝑜𝑡𝑜𝑟 )∗〖𝑅𝐻𝑅𝑆〗_𝐵𝑎𝑠𝑒∗〖𝐶𝑜𝑛𝑡𝑟𝑜𝑙𝑇𝑦𝑝𝑒𝐹𝑎𝑐𝑡𝑜𝑟〗_𝐵𝑎𝑠𝑒)−((.746∗𝐻𝑃∗𝐿𝐹/𝜂_𝑚𝑜𝑡𝑜𝑟 )∗〖𝑅𝐻𝑅𝑆〗_𝑏𝑎𝑠𝑒∗〖𝐶𝑜𝑛𝑡𝑟𝑜𝑙𝑇𝑦𝑝𝑒𝐹𝑎𝑐𝑡𝑜𝑟〗_𝐸𝑓𝑓)]∗(1+〖𝐼𝐸〗_𝑒𝑛𝑒𝑟𝑔𝑦)
∆𝑘𝑊= ∆𝑘𝑊ℎ 𝑥 𝐶𝐹
∆𝑘𝑊ℎ=(𝑘𝐵𝑡𝑢/ℎ𝑟)∗[(1/〖𝐼𝐸𝐸𝑅〗_𝑏𝑎𝑠𝑒 )−(1/〖𝐼𝐸𝐸𝑅〗_𝑒𝑒 )]∗𝐸𝐹𝐿𝐻
∆𝑘𝑊= ∆𝑘𝑊ℎ 𝑥 𝐶𝐹
∆𝑘𝑊= ∆𝑘𝑊ℎ 𝑥 𝐶𝐹
〖∆𝑘𝑊ℎ〗_𝑐𝑜𝑜𝑙=(𝑘𝐵𝑡𝑢/〖ℎ𝑟〗_𝑐𝑜𝑜𝑙 )∗[(1/〖𝑆𝐸𝐸𝑅〗_𝑏𝑎𝑠𝑒 )−(1/〖𝑆𝐸𝐸𝑅〗_𝑒𝑒 )]∗〖𝐸𝐹𝐿𝐻〗_𝑐𝑜𝑜𝑙
∆𝑘𝑊ℎ=〖∆𝑘𝑊ℎ〗_𝑐𝑜𝑜𝑙+〖∆𝑘𝑊ℎ〗_ℎ𝑒𝑎𝑡
〖∆𝑘𝑊ℎ〗_𝑐𝑜𝑜𝑙=(𝑘𝐵𝑡𝑢/〖ℎ𝑟〗_𝑐𝑜𝑜𝑙 )∗[(1/〖𝐸𝐸𝑅〗_𝑏𝑎𝑠𝑒 )−(1/〖𝐸𝐸𝑅〗_𝑒𝑒 )]∗〖𝐸𝐹𝐿𝐻〗_𝑐𝑜𝑜𝑙
∆𝑘𝑊ℎ=𝑇𝑂𝑁𝑆∗(〖𝐼𝑃𝐿𝑉〗_𝑏𝑎𝑠𝑒−〖𝐼𝑃𝐿𝑉〗_𝑒𝑒 )∗𝐸𝐹𝐿𝐻
𝑄_𝑃𝑜𝑜𝑙𝐻𝑒𝑎𝑡𝑖𝑛𝑔=[53.075∗𝑆𝑄𝐹𝑇]+1631.1
𝑄_𝑃𝑜𝑜𝑙𝐻𝑒𝑎𝑡𝑖𝑛𝑔=[8.079∗𝑆𝑄𝐹𝑇]+1295.4
∆𝑘𝑊ℎ=𝐻𝑟𝑠∗𝐻𝑃∗.746
〖𝐶𝑜𝑛𝑡𝑟𝑜𝑙𝑇𝑦𝑝𝑒𝐹𝑎𝑐𝑡𝑜𝑟〗_𝐵𝑎𝑠𝑒=∑_(0%)^(100%)▒〖(%𝐹𝐹∗〖𝑃𝐿𝑅〗_𝐵𝑎𝑠𝑒)〗
〖𝐶𝑜𝑛𝑡𝑟𝑜𝑙𝑇𝑦𝑝𝑒𝐹𝑎𝑐𝑡𝑜𝑟〗_𝐸𝑓𝑓=∑_(0%)^(100%)▒〖(%𝐹𝐹∗〖𝑃𝐿𝑅〗_𝑅𝑒𝑡𝑟𝑜𝑓𝑖𝑡)〗
∆𝑘𝑊= ∆𝑘𝑊ℎ 𝑥 𝐶𝐹
∆𝑘𝑊= ∆𝑘𝑊ℎ 𝑥 𝐶𝐹
∆𝑘𝑊ℎ= [(〖𝐹𝑜𝑜𝑑𝐶𝑜𝑜𝑘𝑒𝑑〗_𝐸𝑙𝑒𝑐∗(〖𝐸𝐹𝑂𝑂𝐷〗_𝐶𝑜𝑛𝑣𝐸𝑙𝑒𝑐/〖𝐸𝑙𝑒𝑐𝐸𝐹𝐹〗_𝐶𝑜𝑛𝑣𝐵𝑎𝑠𝑒 −〖𝐸𝐹𝑂𝑂𝐷〗_𝐶𝑜𝑛𝑣𝐸𝑙𝑒𝑐/〖𝐸𝑙𝑒𝑐𝐸𝐹𝐹〗_𝐶𝑜𝑛𝑣𝐸𝐸 )∗%𝐶𝑜𝑛𝑣)+(〖𝐹𝑜𝑜𝑑𝐶𝑜𝑜𝑘𝑒𝑑〗_𝐸𝑙𝑒𝑐∗(〖𝐸𝐹𝑂𝑂𝐷〗_𝑆𝑡𝑒𝑎𝑚𝐸𝑙𝑒𝑐/〖𝐸𝑙𝑒𝑐𝐸𝐹𝐹〗_𝑆𝑡𝑒𝑎𝑚𝐵𝑎𝑠𝑒 −〖𝐸𝐹𝑂𝑂𝐷〗_𝑆𝑡𝑒𝑎𝑚𝐸𝑙𝑒𝑐/〖𝐸𝑙𝑒𝑐𝐸𝐹𝐹〗_𝑆𝑡𝑒𝑎𝑚𝐸𝐸 )∗%𝑆𝑡𝑒𝑎𝑚)+((〖𝐸𝑙𝑒𝑐𝐼𝐷𝐿𝐸〗_𝐶𝑜𝑛𝑣𝐵𝑎𝑠𝑒∗((𝐻𝑜𝑢𝑟𝑠−〖𝐹𝑜𝑜𝑑𝐶𝑜𝑜𝑘𝑒𝑑〗_𝐸𝑙𝑒𝑐/〖𝐸𝑙𝑒𝑐𝑃𝐶〗_𝐶𝑜𝑛𝑣𝐵𝑎𝑠𝑒 )∗%𝐶𝑜𝑛𝑣))−(〖𝐸𝑙𝑒𝑐𝐼𝐷𝐿𝐸〗_𝐶𝑜𝑛𝑣𝐸𝐸∗((𝐻𝑜𝑢𝑟𝑠−〖𝐹𝑜𝑜𝑑𝐶𝑜𝑜𝑘𝑒𝑑〗_𝐸𝑙𝑒𝑐/〖𝐸𝑙𝑒𝑐𝑃𝐶〗_𝐶𝑜𝑛𝑣𝐸𝐸 )∗%𝐶𝑜𝑛𝑣)))+((〖𝐸𝑙𝑒𝑐𝐼𝐷𝐿𝐸〗_𝑆𝑡𝑒𝑎𝑚𝐵𝑎𝑠𝑒∗((𝐻𝑜𝑢𝑟𝑠−〖𝐹𝑜𝑜𝑑𝐶𝑜𝑜𝑘𝑒𝑑〗_𝐸𝑙𝑒𝑐/〖𝐸𝑙𝑒𝑐𝑃𝐶〗_𝑆𝑡𝑒𝑎𝑚𝐵𝑎𝑠𝑒 )∗%𝑆𝑡𝑒𝑎𝑚))−(〖𝐸𝑙𝑒𝑐𝐼𝐷𝐿𝐸〗_𝑆𝑡𝑒𝑎𝑚𝐸𝐸∗((𝐻𝑜𝑢𝑟𝑠−〖𝐹𝑜𝑜𝑑𝐶𝑜𝑜𝑘𝑒𝑑〗_𝐸𝑙𝑒𝑐/〖𝐸𝑙𝑒𝑐𝑃𝐶〗_𝑆𝑡𝑒𝑎𝑚𝐸𝐸 )∗%𝑆𝑡𝑒𝑎𝑚))) +∆ 𝑃𝑟𝑒𝐻𝑒𝑎𝑡 ]∗𝐷𝑎𝑦𝑠/1000
∆𝑘𝑊= ∆𝑘𝑊ℎ 𝑥 𝐶𝐹
∆𝑘𝑊ℎ= [((〖𝐸𝑙𝑒𝑐𝐼𝑑𝑙𝑒〗_𝐵𝑎𝑠𝑒∗(𝐻𝑜𝑢𝑟𝑠−𝐹𝑜𝑜𝑑𝐶𝑜𝑜𝑘𝑒𝑑/〖𝐸𝑙𝑒𝑐𝑃𝐶〗_𝐵𝑎𝑠𝑒 ))−(〖𝐸𝑙𝑒𝑐𝐼𝑑𝑙𝑒〗_𝐸𝑆𝑇𝐴𝑅∗(𝐻𝑜𝑢𝑟𝑠−𝐹𝑜𝑜𝑑𝐶𝑜𝑜𝑘𝑒𝑑/〖𝐸𝑙𝑒𝑐𝑃𝐶〗_𝐸𝑆𝑇𝐴𝑅 )))+((𝐹𝑜𝑜𝑑𝐶𝑜𝑜𝑘𝑒𝑑∗〖𝐸𝐹𝑂𝑂𝐷〗_𝐸𝑙𝑒𝑐/〖𝐸𝑙𝑒𝑐𝐸𝑓𝑓〗_𝐵𝑎𝑠𝑒 )−(𝐹𝑜𝑜𝑑𝐶𝑜𝑜𝑘𝑒𝑑∗〖𝐸𝐹𝑂𝑂𝐷〗_𝐸𝑙𝑒𝑐/〖𝐸𝑙𝑒𝑐𝐸𝑓𝑓〗_𝐸𝑆𝑇𝐴𝑅 ))+ ∆𝑃𝑟𝑒𝐻𝑒𝑎𝑡 𝐸𝑛𝑒𝑟𝑔𝑦]∗𝐷𝑎𝑦𝑠/1000
∆𝑘𝑊= ∆𝑘𝑊ℎ 𝑥 𝐶𝐹
∆𝑘𝑊ℎ= [((〖𝐸𝑙𝑒𝑐𝐼𝑑𝑙𝑒〗_𝐵𝑎𝑠𝑒∗(𝐻𝑜𝑢𝑟𝑠−𝐹𝑜𝑜𝑑𝐶𝑜𝑜𝑘𝑒𝑑/〖𝐸𝑙𝑒𝑐𝑃𝐶〗_𝐵𝑎𝑠𝑒 ))−(〖𝐸𝑙𝑒𝑐𝐼𝑑𝑙𝑒〗_𝐸𝑆𝑇𝐴𝑅∗(𝐻𝑜𝑢𝑟𝑠−𝐹𝑜𝑜𝑑𝐶𝑜𝑜𝑘𝑒𝑑/〖𝐸𝑙𝑒𝑐𝑃𝐶〗_𝐸𝑆𝑇𝐴𝑅 )))+((𝐹𝑜𝑜𝑑𝐶𝑜𝑜𝑘𝑒𝑑∗〖𝐸𝐹𝑂𝑂𝐷〗_𝐸𝑙𝑒𝑐/〖𝐸𝑙𝑒𝑐𝐸𝑓𝑓〗_𝐵𝑎𝑠𝑒 )−(𝐹𝑜𝑜𝑑𝐶𝑜𝑜𝑘𝑒𝑑∗〖𝐸𝐹𝑂𝑂𝐷〗_𝐸𝑙𝑒𝑐/〖𝐸𝑙𝑒𝑐𝐸𝑓𝑓〗_𝐸𝑆𝑇𝐴𝑅 )) + ∆𝑃𝑟𝑒𝐻𝑒𝑎𝑡 𝐸𝑛𝑒𝑟𝑔𝑦 ]∗𝐷𝑎𝑦𝑠/1000
∆𝑘𝑊= ∆𝑘𝑊ℎ 𝑥 𝐶𝐹
∆𝑘𝑊ℎ= [(((〖𝐸𝑙𝑒𝑐𝐼𝑑𝑙𝑒〗_𝐵𝑎𝑠𝑒∗𝑊𝑖𝑑𝑡ℎ∗𝐷𝑒𝑝𝑡ℎ)∗(𝐻𝑜𝑢𝑟𝑠−𝐹𝑜𝑜𝑑𝐶𝑜𝑜𝑘𝑒𝑑/〖𝐸𝑙𝑒𝑐𝑃𝐶〗_𝐵𝑎𝑠𝑒 ))−((〖𝐸𝑙𝑒𝑐𝐼𝑑𝑙𝑒〗_𝐸𝑆𝑇𝐴𝑅∗𝑊𝑖𝑑𝑡ℎ∗𝐷𝑒𝑝𝑡ℎ)∗(𝐻𝑜𝑢𝑟𝑠−𝐹𝑜𝑜𝑑𝐶𝑜𝑜𝑘𝑒𝑑/〖𝐸𝑙𝑒𝑐𝑃𝐶〗_𝐸𝑆𝑇𝐴𝑅 )))+((𝐹𝑜𝑜𝑑𝐶𝑜𝑜𝑘𝑒𝑑∗〖𝐸𝐹𝑂𝑂𝐷〗_𝐸𝑙𝑒𝑐/〖𝐸𝑙𝑒𝑐𝐸𝑓𝑓〗_𝐵𝑎𝑠𝑒 )−(𝐹𝑜𝑜𝑑𝐶𝑜𝑜𝑘𝑒𝑑∗〖𝐸𝐹𝑂𝑂𝐷〗_𝐸𝑙𝑒𝑐/〖𝐸𝑙𝑒𝑐𝐸𝑓𝑓〗_𝐸𝑆𝐴𝑅 )) +∆𝑃𝑟𝑒𝐻𝑒𝑎𝑡 𝐸𝑛𝑒𝑟𝑔𝑦]∗𝐷𝑎𝑦𝑠/1000
∆𝑘𝑊= ∆𝑘𝑊ℎ 𝑥 𝐶𝐹
∆𝑘𝑊= ∆𝑘𝑊ℎ 𝑥 𝐶𝐹
∆𝑘𝑊ℎ= ∆𝐺𝑎𝑙𝑙𝑜𝑛𝑠 ∗8.33∗1∗(𝑇_𝑜𝑢𝑡−𝑇_𝑖𝑛 )∗(1∕〖𝐸𝐹𝐹_𝐸𝑙𝑒𝑐〗)/3413
∆𝐺𝑎𝑙𝑙𝑜𝑛𝑠=(〖𝐹𝐿𝑂〗_𝑏𝑎𝑠𝑒−〖𝐹𝐿𝑂〗_𝑒𝑓𝑓 )∗60∗〖𝐻𝑂𝑈𝑅𝑆〗_𝑑𝑎𝑦∗〖𝐷𝐴𝑌𝑆〗_𝑦𝑒𝑎𝑟
∆𝑘𝑊= ∆𝑘𝑊ℎ 𝑥 𝐶𝐹
∆𝑘𝑊= ∆𝑘𝑊ℎ 𝑥 𝐶𝐹
∆𝑘𝑊ℎ=651
∆𝑘𝑊= ∆𝑘𝑊ℎ 𝑥 𝐶𝐹
∆𝑘𝑊= ∆𝑘𝑊ℎ 𝑥 𝐶𝐹
∆𝑘𝑊= ∆𝑘𝑊ℎ 𝑥 𝐶𝐹
∆𝑘𝑊ℎ=𝑃_𝑠𝑓∗𝑆𝐹∗〖𝐻𝑜𝑢𝑟𝑠〗_𝑓𝑎𝑛
∆𝑘𝑊= ∆𝑘𝑊ℎ 𝑥 𝐶𝐹
∆〖𝑘𝑊ℎ〗_(𝑓𝑖𝑟𝑠𝑡 5)= (〖𝑘𝐵𝑡𝑢〗_𝑐𝑜𝑜𝑙∕ℎ𝑟∗(1/〖𝐸𝐸𝑅〗_𝑒𝑥𝑖𝑠𝑡 −1/〖𝐸𝐸𝑅〗_𝑒𝑒 )∗〖𝐸𝐹𝐿𝐻〗_𝑐𝑜𝑜𝑙 )+((〖𝑘𝐵𝑡𝑢〗_ℎ𝑒𝑎𝑡∕ℎ𝑟)/3.412∗(1/〖𝐶𝑂𝑃〗_𝑒𝑥𝑖𝑠𝑡 −1/〖𝐶𝑂𝑃〗_𝑒𝑒 )∗〖𝐸𝐹𝐿𝐻〗_ℎ𝑒𝑎𝑡 )
∆〖𝑘𝑊ℎ〗_(𝑛𝑒𝑥𝑡 10)= (〖𝑘𝐵𝑡𝑢〗_𝑐𝑜𝑜𝑙∕ℎ𝑟∗(1/〖𝐸𝐸𝑅〗_𝑏𝑎𝑠𝑒 −1/〖𝐸𝐸𝑅〗_𝑒𝑒 )∗〖𝐸𝐹𝐿𝐻〗_𝑐𝑜𝑜𝑙 )+((〖𝑘𝐵𝑡𝑢〗_ℎ𝑒𝑎𝑡∕ℎ𝑟)/3.412∗(1/〖𝐶𝑂𝑃〗_𝑏𝑎𝑠𝑒 −1/〖𝐶𝑂𝑃〗_𝑒𝑒 )∗〖𝐸𝐹𝐿𝐻〗_ℎ𝑒𝑎𝑡 )
∆𝑘𝑊= ∆𝑘𝑊ℎ 𝑥 𝐶𝐹
∆𝑘𝑊= ∆𝑘𝑊ℎ 𝑥 𝐶𝐹
∆𝑘𝑊ℎ="kWhsavings/HP"∗𝑈𝑛𝑖𝑡𝑠
∆𝑘𝑊= ∆𝑘𝑊ℎ ∗𝑘𝑊 𝐹𝑎𝑐𝑡𝑜𝑟
∆𝑘𝑊ℎ="kWhsavings/" 𝑓𝑎𝑛∗𝑢𝑛𝑖𝑡𝑠
∆𝑘𝑊= ∆𝑘𝑊ℎ ∗𝑘𝑊 𝐹𝑎𝑐𝑡𝑜𝑟
〖∆𝑘𝑊ℎ〗_ℎ𝑒𝑎𝑡𝑝𝑒𝑛𝑎𝑙𝑡𝑦=〖𝑘𝑊〗_𝐶𝑜𝑛𝑡𝑟𝑜𝑙𝑙𝑒𝑑∗𝐻𝑜𝑢𝑟𝑠∗𝐸𝑆𝐹∗〖−𝐼𝐹〗_𝑘𝑊ℎ
∆𝑘𝑊= ∆𝑘𝑊ℎ 𝑥 𝐶𝐹 𝑥 𝐼𝐹𝑘𝑊
〖∆𝑘𝑊ℎ〗_ℎ𝑒𝑎𝑡𝑝𝑒𝑛𝑎𝑙𝑡𝑦=((〖𝑊𝑎𝑡𝑡𝑠〗_𝐵𝑎𝑠𝑒−〖𝑊𝑎𝑡𝑡𝑠〗_𝐸𝐸))/1000×𝐼𝑆𝑅×𝐻𝑜𝑢𝑟𝑠×〖𝐴𝐷𝐽〗_𝐸𝑀𝑉×〖−𝐼𝐹〗_𝑘𝑊ℎ
∆𝑘𝑊ℎ=((𝑊𝑆𝐹𝑏𝑎𝑠𝑒 −𝑊𝑆𝐹𝑒𝑒))/1000×𝑆𝐹×𝐻𝑜𝑢𝑟𝑠×𝑊𝐻𝐹𝑒
∆𝑘𝑊ℎ=𝑄_𝑃𝑜𝑜𝑙𝐻𝑒𝑎𝑡𝑖𝑛𝑔∗(1/〖𝐸𝑓𝑓〗_𝐵𝑎𝑠𝑒 −1/〖𝐸𝑓𝑓〗_𝐸𝐸 )
∆𝑘𝑊ℎ = (𝑘𝑊ℎ𝐵𝑎𝑠𝑒 − 𝑘𝑊ℎ𝐸𝑆𝑇𝐴𝑅) ∗ 𝐷𝑎𝑦𝑠
∆𝑘𝑊= ∆𝑘𝑊ℎ 𝑥 𝐶𝐹
∆𝑘𝑊= ∆𝑘𝑊ℎ 𝑥 𝐶𝐹
∆𝑘𝑊= ∆𝑘𝑊ℎ 𝑥 𝐶𝐹
∆𝑘𝑊= ∆𝑘𝑊ℎ 𝑥 𝐶𝐹
∆𝑘𝑊ℎ = (𝑘𝑊ℎ𝐵𝑎𝑠𝑒 − 𝑘𝑊ℎ𝐸𝑆𝑇𝐴𝑅) ∗ 𝐷𝑎𝑦𝑠
∆𝑘𝑊ℎ=𝑄_𝑃𝑜𝑜𝑙𝐻𝑒𝑎𝑡𝑖𝑛𝑔∗(1/〖𝐸𝑓𝑓〗_𝐵𝑎𝑠𝑒 −1/〖𝐸𝑓𝑓〗_𝐸𝐸 )
∆𝑘𝑊ℎ=((𝑊𝑆𝐹𝑏𝑎𝑠𝑒 −𝑊𝑆𝐹𝑒𝑒))/1000×𝑆𝐹×𝐻𝑜𝑢𝑟𝑠×𝑊𝐻𝐹𝑒
〖∆𝑘𝑊ℎ〗_ℎ𝑒𝑎𝑡𝑝𝑒𝑛𝑎𝑙𝑡𝑦=((〖𝑊𝑎𝑡𝑡𝑠〗_𝐵𝑎𝑠𝑒−〖𝑊𝑎𝑡𝑡𝑠〗_𝐸𝐸))/1000×𝐼𝑆𝑅×𝐻𝑜𝑢𝑟𝑠×〖𝐴𝐷𝐽〗_𝐸𝑀𝑉×〖−𝐼𝐹〗_𝑘𝑊ℎ
∆𝑘𝑊= ∆𝑘𝑊ℎ 𝑥 𝐶𝐹 𝑥 𝐼𝐹𝑘𝑊
〖∆𝑘𝑊ℎ〗_ℎ𝑒𝑎𝑡𝑝𝑒𝑛𝑎𝑙𝑡𝑦=〖𝑘𝑊〗_𝐶𝑜𝑛𝑡𝑟𝑜𝑙𝑙𝑒𝑑∗𝐻𝑜𝑢𝑟𝑠∗𝐸𝑆𝐹∗〖−𝐼𝐹〗_𝑘𝑊ℎ
∆𝑘𝑊= ∆𝑘𝑊ℎ ∗𝑘𝑊 𝐹𝑎𝑐𝑡𝑜𝑟
∆𝑘𝑊ℎ="kWhsavings/" 𝑓𝑎𝑛∗𝑢𝑛𝑖𝑡𝑠
∆𝑘𝑊= ∆𝑘𝑊ℎ ∗𝑘𝑊 𝐹𝑎𝑐𝑡𝑜𝑟
∆𝑘𝑊ℎ="kWhsavings/HP"∗𝑈𝑛𝑖𝑡𝑠
∆𝑘𝑊= ∆𝑘𝑊ℎ 𝑥 𝐶𝐹
∆𝑘𝑊= ∆𝑘𝑊ℎ 𝑥 𝐶𝐹
∆〖𝑘𝑊ℎ〗_(𝑛𝑒𝑥𝑡 10)= (〖𝑘𝐵𝑡𝑢〗_𝑐𝑜𝑜𝑙∕ℎ𝑟∗(1/〖𝐸𝐸𝑅〗_𝑏𝑎𝑠𝑒 −1/〖𝐸𝐸𝑅〗_𝑒𝑒 )∗〖𝐸𝐹𝐿𝐻〗_𝑐𝑜𝑜𝑙 )+((〖𝑘𝐵𝑡𝑢〗_ℎ𝑒𝑎𝑡∕ℎ𝑟)/3.412∗(1/〖𝐶𝑂𝑃〗_𝑏𝑎𝑠𝑒 −1/〖𝐶𝑂𝑃〗_𝑒𝑒 )∗〖𝐸𝐹𝐿𝐻〗_ℎ𝑒𝑎𝑡 )
∆〖𝑘𝑊ℎ〗_(𝑓𝑖𝑟𝑠𝑡 5)= (〖𝑘𝐵𝑡𝑢〗_𝑐𝑜𝑜𝑙∕ℎ𝑟∗(1/〖𝐸𝐸𝑅〗_𝑒𝑥𝑖𝑠𝑡 −1/〖𝐸𝐸𝑅〗_𝑒𝑒 )∗〖𝐸𝐹𝐿𝐻〗_𝑐𝑜𝑜𝑙 )+((〖𝑘𝐵𝑡𝑢〗_ℎ𝑒𝑎𝑡∕ℎ𝑟)/3.412∗(1/〖𝐶𝑂𝑃〗_𝑒𝑥𝑖𝑠𝑡 −1/〖𝐶𝑂𝑃〗_𝑒𝑒 )∗〖𝐸𝐹𝐿𝐻〗_ℎ𝑒𝑎𝑡 )
∆𝑘𝑊= ∆𝑘𝑊ℎ 𝑥 𝐶𝐹
∆𝑘𝑊ℎ=𝑃_𝑠𝑓∗𝑆𝐹∗〖𝐻𝑜𝑢𝑟𝑠〗_𝑓𝑎𝑛
∆𝑘𝑊= ∆𝑘𝑊ℎ 𝑥 𝐶𝐹
∆𝑘𝑊= ∆𝑘𝑊ℎ 𝑥 𝐶𝐹
∆𝑘𝑊= ∆𝑘𝑊ℎ 𝑥 𝐶𝐹
∆𝑘𝑊ℎ=651
∆𝑘𝑊= ∆𝑘𝑊ℎ 𝑥 𝐶𝐹
∆𝑘𝑊= ∆𝑘𝑊ℎ 𝑥 𝐶𝐹
∆𝐺𝑎𝑙𝑙𝑜𝑛𝑠=(〖𝐹𝐿𝑂〗_𝑏𝑎𝑠𝑒−〖𝐹𝐿𝑂〗_𝑒𝑓𝑓 )∗60∗〖𝐻𝑂𝑈𝑅𝑆〗_𝑑𝑎𝑦∗〖𝐷𝐴𝑌𝑆〗_𝑦𝑒𝑎𝑟
∆𝑘𝑊ℎ= ∆𝐺𝑎𝑙𝑙𝑜𝑛𝑠 ∗8.33∗1∗(𝑇_𝑜𝑢𝑡−𝑇_𝑖𝑛 )∗(1∕〖𝐸𝐹𝐹_𝐸𝑙𝑒𝑐〗)/3413
∆𝑘𝑊= ∆𝑘𝑊ℎ 𝑥 𝐶𝐹
∆𝑘𝑊= ∆𝑘𝑊ℎ 𝑥 𝐶𝐹
∆𝑘𝑊= ∆𝑘𝑊ℎ 𝑥 𝐶𝐹
∆𝑘𝑊= ∆𝑘𝑊ℎ 𝑥 𝐶𝐹
∆𝑘𝑊= ∆𝑘𝑊ℎ 𝑥 𝐶𝐹
∆𝑘𝑊= ∆𝑘𝑊ℎ 𝑥 𝐶𝐹
∆𝑘𝑊= ∆𝑘𝑊ℎ 𝑥 𝐶𝐹
〖𝐶𝑜𝑛𝑡𝑟𝑜𝑙𝑇𝑦𝑝𝑒𝐹𝑎𝑐𝑡𝑜𝑟〗_𝐸𝑓𝑓=∑_(0%)^(100%)▒〖(%𝐹𝐹∗〖𝑃𝐿𝑅〗_𝑅𝑒𝑡𝑟𝑜𝑓𝑖𝑡)〗
〖𝐶𝑜𝑛𝑡𝑟𝑜𝑙𝑇𝑦𝑝𝑒𝐹𝑎𝑐𝑡𝑜𝑟〗_𝐵𝑎𝑠𝑒=∑_(0%)^(100%)▒〖(%𝐹𝐹∗〖𝑃𝐿𝑅〗_𝐵𝑎𝑠𝑒)〗
∆𝑘𝑊ℎ=𝐻𝑟𝑠∗𝐻𝑃∗.746
∆𝑘𝑊ℎ=𝑇𝑂𝑁𝑆∗(〖𝐼𝑃𝐿𝑉〗_𝑏𝑎𝑠𝑒−〖𝐼𝑃𝐿𝑉〗_𝑒𝑒 )∗𝐸𝐹𝐿𝐻
〖∆𝑘𝑊ℎ〗_𝑐𝑜𝑜𝑙=(𝑘𝐵𝑡𝑢/〖ℎ𝑟〗_𝑐𝑜𝑜𝑙 )∗[(1/〖𝐸𝐸𝑅〗_𝑏𝑎𝑠𝑒 )−(1/〖𝐸𝐸𝑅〗_𝑒𝑒 )]∗〖𝐸𝐹𝐿𝐻〗_𝑐𝑜𝑜𝑙
∆𝑘𝑊ℎ=〖∆𝑘𝑊ℎ〗_𝑐𝑜𝑜𝑙+〖∆𝑘𝑊ℎ〗_ℎ𝑒𝑎𝑡
〖∆𝑘𝑊ℎ〗_𝑐𝑜𝑜𝑙=(𝑘𝐵𝑡𝑢/〖ℎ𝑟〗_𝑐𝑜𝑜𝑙 )∗[(1/〖𝑆𝐸𝐸𝑅〗_𝑏𝑎𝑠𝑒 )−(1/〖𝑆𝐸𝐸𝑅〗_𝑒𝑒 )]∗〖𝐸𝐹𝐿𝐻〗_𝑐𝑜𝑜𝑙
∆𝑘𝑊= ∆𝑘𝑊ℎ 𝑥 𝐶𝐹
∆𝑘𝑊= ∆𝑘𝑊ℎ 𝑥 𝐶𝐹
∆𝑘𝑊ℎ=(𝑘𝐵𝑡𝑢/ℎ𝑟)∗[(1/〖𝐼𝐸𝐸𝑅〗_𝑏𝑎𝑠𝑒 )−(1/〖𝐼𝐸𝐸𝑅〗_𝑒𝑒 )]∗𝐸𝐹𝐿𝐻
∆𝑘𝑊= ∆𝑘𝑊ℎ 𝑥 𝐶𝐹
∆𝑘𝑊= ∆𝑘𝑊ℎ 𝑥 𝐶𝐹
∆𝑘𝑊= ∆𝑘𝑊ℎ 𝑥 𝐶𝐹
∆𝑘𝑊= ∆𝑘𝑊ℎ 𝑥 𝐶𝐹
∆𝑘𝑊= ∆𝑘𝑊ℎ 𝑥 𝐶𝐹
∆𝑘𝑊= ∆𝑘𝑊ℎ 𝑥 𝐶𝐹
∆𝑘𝑊= ∆𝑘𝑊ℎ 𝑥 𝐶𝐹
∆𝑘𝑊= ∆𝑘𝑊ℎ 𝑥 𝐶𝐹
∆𝑘𝑊= ∆𝑘𝑊ℎ 𝑥 𝐶𝐹
∆𝑘𝑊ℎ=(𝑙𝑏/ℎ𝑟)∗[(1/〖𝐼𝑆𝑀𝑅𝐸2〗_𝑏𝑎𝑠𝑒 )−(1/𝐼𝑆𝑀𝑅𝐸2)]∗𝐸𝐹𝐿𝐻cool,dehumid
∆𝑘𝑊= ∆𝑘𝑊ℎ 𝑥 𝐶𝐹
〖∆𝑘𝑊ℎ〗_𝑐𝑜𝑛𝑡𝑟𝑜𝑙𝑠=𝑊_𝐸𝐸/1000×ℎ𝑜𝑢𝑟𝑠×〖𝑊𝐻𝐹〗_𝑒×𝐼𝑆𝑅 x 𝐸𝑆𝐹
𝑘𝑊ℎ=〖𝑘𝑊ℎ〗_(𝑓𝑖𝑥𝑡𝑢𝑟𝑒 𝑑𝑒𝑙𝑡𝑎 𝑤𝑎𝑡𝑡𝑠)+〖𝑘𝑊ℎ〗_𝑐𝑜𝑛𝑡𝑟𝑜𝑙𝑠
∆𝑃𝑟𝑒𝐻𝑒𝑎𝑡𝐸𝑛𝑒𝑟𝑔𝑦=〖𝑃𝑟𝑒𝐻𝑒𝑎𝑡𝐸𝑛𝑒𝑟𝑔𝑦〗_𝐵𝑎𝑠𝑒 〖 − 𝑃𝑟𝑒𝐻𝑒𝑎𝑡𝐸𝑛𝑒𝑟𝑔𝑦〗_𝐸𝑆𝑇𝐴𝑅
∆kWh =( 〖∆"kWh " 〗_(𝐼𝑑𝑙𝑒 𝐸𝑛𝑒𝑟𝑔𝑦+ ) 〖∆"kWh " 〗_(𝐶𝑜𝑜𝑘𝑖𝑛𝑔𝐸𝑛𝑒𝑟𝑔𝑦 )+ 〖∆"kWh " 〗_(𝑃𝑟𝑒𝐻𝑒𝑎𝑡𝐸𝑛𝑒𝑟𝑔𝑦 )) x Days/1000
∆𝑘𝑊= ∆𝑘𝑊ℎ 𝑥 𝐶𝐹
∆𝑘𝑊= ∆𝑘𝑊ℎ 𝑥 𝐶𝐹
∆𝑘𝑊= ∆𝑘𝑊ℎ 𝑥 𝐶𝐹
∆𝑘𝑊= ∆𝑘𝑊ℎ 𝑥 𝐶𝐹
∆𝑘𝑊= ∆𝑘𝑊ℎ 𝑥 𝐶𝐹
∆𝑘𝑊= ∆𝑘𝑊ℎ 𝑥 𝐶𝐹
∆𝑘𝑊= ∆𝑘𝑊ℎ 𝑥 𝐶𝐹
∆𝑘𝑊= ∆𝑘𝑊ℎ 𝑥 𝐶𝐹
∆𝑘𝑊= ∆𝑘𝑊ℎ 𝑥 𝐶𝐹
∆𝑘𝑊= ∆𝑘𝑊ℎ 𝑥 𝐶𝐹
∆𝑘𝑊= ∆𝑘𝑊ℎ 𝑥 𝐶𝐹
∆𝑘𝑊= ∆𝑘𝑊ℎ 𝑥 𝐶𝐹
∆𝑘𝑊= ∆𝑘𝑊ℎ 𝑥 𝐶𝐹
∆𝑘𝑊= ∆𝑘𝑊ℎ 𝑥 𝐶𝐹
∆𝑘𝑊= ∆𝑘𝑊ℎ 𝑥 𝐶𝐹
∆𝑘𝑊= ∆𝑘𝑊ℎ 𝑥 𝐶𝐹
∆𝑘𝑊= ∆𝑘𝑊ℎ 𝑥 𝐶𝐹
∆𝑘𝑊= ∆𝑘𝑊ℎ 𝑥 𝐶𝐹

## Efficient Products Deemed Table
RESIDENTIAL EFFICIENT PRODUCTS
<------ Use the "Grouping" Features to expand or hide the formulas/input variables
| Heat Pump Water Heater | [14 empty] | Heat Pump Water Heater
|  | Measure Reference No. | Program/Channel | Measure | kWh Annual Savings | End Use | kW Factor | kWhcool | kWhheat - Unknown | kWhheat - Electric Resistance | kWhheat - Heat Pumps | kW | EUL | Inc. Cost | Units | REVISION DATE | 2018-06-01 | 2018-12-31 | 2019-12-01 | 2020-02-01 | 2020-07-01 | 2020-12-01 | 2021-12-01 | 2022-08-01 | 2023-08-01 | 2024-12-01 | - | [11 empty] | TRC (2025) | Benefit Lookup | Benefits (2025 $) | Incremental Cost (2025 $)
| 250050 | 250050_2024_12_ | IE/PAYS | Heat Pump Hot Water Heater | 2396.26 | Water Heating RES | 8.8732e-05 | 380.516 | 187.0709 | 152.6605 | 113.4309 | 0.21262 | 13 | 1199 | per measure | kWh Annual Savings | 3736.4662 | 2506.58 | 2296.31 | 2296.31 | 2296.31 | 2276.14 | 2276.14 | 2276.14 | 2276.14 | 2396.26 | [12 empty] | 1.1872 | Water Heating RES 13 Year EUL | 1423.4258 | 1199
|  |  | TRM Section: | 3.3.3
|  |  | Evaluation Formula: | ΔkWh = [(((1/EFBASE – 1/EF_EE) * GPD * Household * 365.25 * γWater * (TOUT – TIn) * 1.0)) / 3,412) + kWhcool – kWh_eat ] * ISR
kWh_cool = [(((1- 1/EF_EE) * GPD * Household * 365.25 * γWater * (TOUT – TIn) * 1.0) * LF * WHFC *LM) / (COPCOOL * 3,412)] * %Cool
ΔkW = ΔkWh * CF
|  |  | Term | Parameter | Value | Source |  | Notes | [7 empty] | REVISION DATE | 2018-06-01 | 2018-12-31 | 2019-12-01 | 2020-02-01 | 2020-07-01 | 2020-12-01 | 2021-12-01 | 2022-08-01 | 2023-08-01 | 2024-12-01 | -
|  |  | UEFBASE | Efficient rating of baseline equipment | 0.9207 | https://www.federalregister.gov/documents/2024/05/06/2024-09209/energy-conservation-program-energy-conservation-standards-for-consumer-water-heaters | [9 empty] | UEFBASE | 0.9 | 0.94358 | 0.94451 | 0.94451 | 0.94451 | 0.94451 | 0.94451 | 0.94451 | 0.94451 | 0.9207
|  |  | UEFEE | Efficient rating of efficient equipment | 3.438 | PY18 EfficientProducts Evaluation, page 32 |  | Value matches EM&V | [7 empty] | UEFEE | 3.14 | 3.2552 | 3.438 | 3.438 | 3.438 | 3.438 | 3.438 | 3.438 | 3.438 | 3.438
|  |  | GPD | Gallons per day | 17.6 | MO 2017 TRM, section 3.3.5, GPD based on 45.5 gallons of hot water per day per household and 2.59 people per household, from Residential End Uses of Water Study 2013 Update. Prepared by Deoreo, B., and P. Mayer for the Water Research Foundation, 2014. |  | Defined at gallons per a day per a person in the Statewide TRM (EM&V defines GPD as gallons per a day per a household). | [7 empty] | GPD | 23.97 | 17.6 | 17.6 | 17.6 | 17.6 | 17.6 | 17.6 | 17.6 | 17.6 | 17.6
|  |  | Household | Average number of people per household | 2.6501 | Single family value. Ameren Missouri Efficient Products Evaluation PY2018, page 32. |  | Not defined by EM&V | [7 empty] | Household | 2.67 | 2.6599 | 2.6501 | 2.6501 | 2.6501 | 2.6501 | 2.6501 | 2.6501 | 2.6501 | 2.6501
|  |  | 365.25 | Days per year | 365.25 | Conversion Factor (days/year) |  | Value matches EM&V | [7 empty] | 365.25 | 365 | 365.25 | 365.25 | 365.25 | 365.25 | 365.25 | 365.25 | 365.25 | 365.25 | 365.25
|  |  | Den | Specific weight of water | 8.33 | Density of water (lb/gallon) |  | Value matches EM&V | [7 empty] | Den | 8.33 | 8.33 | 8.33 | 8.33 | 8.33 | 8.33 | 8.33 | 8.33 | 8.33 | 8.33
|  |  | HWT | TOUT = Tank temperature | 125 | Illinois TRM v12.0, page 253 |  | Value matches EM&V | [7 empty] | HWT | 135 | 125 | 125 | 125 | 125 | 125 | 125 | 125 | 125 | 125
|  |  | CWT | Incoming water temperature from well or municipal system | 58.4 | Ameren Missouri service territory. https://www.weather.gov/ncrfc/LMI_SoilTemperatureDepthMaps |  | Value matches EM&V | [7 empty] | CWT | 61.3 | 57.898 | 57.898 | 57.898 | 57.898 | 57.898 | 57.898 | 57.898 | 57.898 | 58.4
|  |  | CP | Heat capacity of water (1 Btu/lb*°F) | 1 | Specific Heat of Water (Btu/lb-oF) |  | Value matches EM&V | [7 empty] | CP | bar: 2018-06-01 to 2024-12-01
|  |  | 3412 |  | 3412 | Conversion Factor (Btu/kWh) |  | Value matches TRM | [7 empty] | 3412 | 3412 | 3412 | 3412 | 3412 | 3412 | 3412 | 3412 | 3412 | 3412 | 3412
|  |  | LF | Location Factor | 0.81 | Wisconsin TRM unknown location, PY18 Efficient Products Evaluation, page 32 |  | PY18 Ameren Missouri Evaluation | [7 empty] | LF | 1 | 0.5 | 0.81 | 0.81 | 0.81 | 0.81 | 0.81 | 0.81 | 0.81 | 0.81
|  |  | WHFC | Portion of reduced waste heat that results in cooling savings | 53% | Ameren Missouri Efficient Products Evaluation PY2018, page 32 |  | Based on 193 days where CDD 65>0, divided by 365.25. CDD days determined with a base temp of 65°F. | [7 empty] | WHFC | 40% | 53% | 53% | 53% | 53% | 53% | 53% | 53% | 53% | 0.53
|  |  | WHFH | Portion of reduced waste heat that results in increased heating load | 43% | Ameren Missouri Efficient Products Evaluation PY2018, page 31 |  | Based on 157 days where HDD 60>0, divided by 365.25. HDD days determined from Climate Normals data with a base temp of 60°F. NOTE: The HDD base temperature for residential measures in the MO-TRM v.1.0 is a non-consensus item. The calculations made in this measure have been based on HDD60. Please refer to Appendix A in Vol 1 of the MO-TRM v1.0 for full documentation of this non-consensus issue and stakeholder positions regarding the appropriate use of HDD60 vs. HDD65. As a non-consensus item, this value should be revisited in future TRM versions. | [7 empty] | WHFH | 58% | 43% | 43% | 43% | 43% | 43% | 43% | 43% | 43% | 0.43
|  |  | COPcool | COP of central air conditioner - Actual, or if unknown, assume 2.8 | 2.8 | PY2019 Efficient Products Evaluation Appendices, page 64 |  | Starting from standard assumption of SEER 10.5 central AC unit, converted to 9.5 EER using algorithm (-0.02 * SEER2) + (1.12 * SEER) (from Wassmer, M. (2003); A Component-Based Model for Residential Air Conditioner and Heat Pump Energy Calculations. Masters Thesis, University of Colorado at Boulder), converted to COP = EER/3.412 = 2.8COP). | [7 empty] | COPcool | 2.8 | 2.8 | 2.8 | 2.8 | 2.8 | 2.8 | 2.8 | 2.8 | 2.8 | 2.8
|  |  | COPheat | Electric Resistance | 1 |  |  | ηHeat (COP Estimate) = (HSPF2/3.413)*0.85 | [7 empty] | COPheat | bar: 2018-06-01 to 2024-12-01
|  |  |  | Heat Pump - Installed before 2006 | 1.44 | [11 empty] | 1.7 | 1.7 | 1.7 | 1.7 | 1.7 | 1.7 | 1.7 | 1.7 | 1.7 | 1.44
|  |  |  | Heat Pump - Installed from 2006-2014 | 1.62 | [11 empty] | 1.92 | 1.92 | 1.92 | 1.92 | 1.92 | 1.92 | 1.92 | 1.92 | 1.92 | 1.62
|  |  |  | Heat Pump - Installed in 2015 and After | 1.74 | [11 empty] | 2.04 | 2.04 | 2.04 | 2.04 | 2.04 | 2.04 | 2.04 | 2.04 | 2.04 | 1.74
|  |  |  | Unknown | 1.28 | [11 empty] | 2024-12-01: 1.28
|  |  | LM | Latent multiplier to account for latent cooling demand | 1.33 | PY18 Efficient Products evaluation, page 32 |  | PY18 Ameren Missouri Evaluation | [7 empty] | LM | 3 | 3.5204 | 1.33 | 1.33 | 1.33 | 1.33 | 1.33 | 1.33 | 1.33 | 1.33
|  |  | %Cool | Percentage of homes with central cooling | 95% | Ameren Missouri PY2019 Baseline Study (Non-Low Income Saturation of Central AC) | [9 empty] | %Cool | 91% | 100% | 100% | 100% | 100% | 95% | 95% | 95% | 95% | 0.95
|  |  | %ElectricHeat | Percentage of homes with electric heating | 35% | 2009 Residential Energy Consumption Survey for Missouri | [9 empty] | %ElectricHeat | 2024-12-01: 0.35
|  |  | %ElectricHeat - Electric Resistance Saturation | Electric Resistance Saturation | 0.22314 | PY18 Efficient Products tracking data (Heating System type) |  | Value matches EM&V | [7 empty] | %ElectricHeat - Electric Resistance Saturation | 0.375 | 0.375 | 0.22314 | 0.22314 | 0.22314 | 0.22314 | 0.22314 | 0.22314 | 0.22314 | 0.22314
|  |  | %ElectricHeat - Heat Pump Saturation | Heat Pump Saturation | 0.2686 | PY18 Efficient Products tracking data (Heating System type) |  | Value matches EM&V not updated as | [7 empty] | %ElectricHeat - Heat Pump Saturation | 0.422 | 0.422 | 0.2686 | 0.2686 | 0.2686 | 0.2686 | 0.2686 | 0.2686 | 0.2686 | 0.2686
|  |  | ISR | Installation Rate | 100% | Ameren Missouri Efficient Products Evaluation PY2019 (Table 6-9) |  | Value matches EM&V | [7 empty] | ISR | 100% | 100% | 100% | 100% | 100% | 100% | 100% | 100% | 100% | 1
|  |  | EUL | Effective Useful Life | 13 | 2010 Residential Heating Products Final Rule Technical Support Document, U.S. DOE, Table 8.7.2 | [9 empty] | EUL | 13 | 13 | 13 | 13 | 13 | 13 | 13 | 13 | 13 | 13
|  |  | Inc. Cost | #VALUE! | 1199 | Illinois TRM Version 12.0, p. 250 |  | per measure | [7 empty] | Inc. Cost | 588 | 588 | 588 | 588 | 588 | 588 | 588 | 588 | 588 | 1199
| Learning Thermostat / Advanced Thermostat | [14 empty] | Learning Thermostat / Advanced Thermostat
*CompE = Comprehensive Envelope
|  | Measure Reference No. | Program/Channel | Measure | kWh Annual Savings | End Use | kW Factor | kW | EUL | Inc. Cost | Units |  |  |  |  | REVISION DATE | 2018-06-01 | 2018-12-31 | 2019-12-01 | 2020-02-01 | 2020-07-01 | 2020-12-01 | 2021-12-01 | 2022-08-01 | 2023-08-01 | 2024-12-01 | - | [11 empty] | TRC (2025) | Benefit Lookup | Benefits (2025 $) | Incremental Cost (2025 $)
| 250100 | 250100_2024_12_ | Efficient Products | Learning Thermostat - ASHP heating/cooling SF | 0 | Cooling RES | 0.00094742 | 0 | 11 | 79 | per measure |  |  |  |  | kWh Annual Savings | 192.5169 | 187.9292 | 187.46 | 187.46 | 187.46 | 185.21 | 190.21 | 190.21 | 190.21 | 0 | [12 empty] | 0 | Cooling RES 11 Year EUL | 0 | 79
| 250100 | 250100_2024_12_ | Efficient Products | Learning Thermostat - ASHP heating/cooling SF | 0 | Heating RES | 0 | 0 | 11 |  | per measure |  |  |  |  | kWh Annual Savings | 661.9754 | 552.6161 | 557.16 | 557.16 | 557.16 | 550.48 | 550.48 | 550.48 | 550.48 | 0 | [13 empty] | Heating RES 11 Year EUL | 0 | 0
| 250101 | 250101_2024_12_ | Efficient Products | Learning Thermostat - ASHP heating/cooling MF | 0 | Cooling RES | 0.00094742 | 0 | 11 | 79 | per measure |  |  |  |  | kWh Annual Savings |  |  | 187.46 | 187.46 | 187.46 | 185.21 | 190.21 | 190.21 | 190.21 | 0 | [12 empty] | 0 | Cooling RES 11 Year EUL | 0 | 79
| 250101 | 250101_2024_12_ | Efficient Products | Learning Thermostat - ASHP heating/cooling MF | 0 | Heating RES | 0 | 0 | 11 |  | per measure |  |  |  |  | kWh Annual Savings |  |  | 362.16 | 362.16 | 362.16 | 357.82 | 357.82 | 357.82 | 357.82 | 0 | [13 empty] | Heating RES 11 Year EUL | 0 | 0
| 250102 | 250102_2024_12_ | Efficient Products_CompE | Learning Thermostat - ASHP heating/cooling MF_CompE | 0 | Cooling RES | 0.00094742 | 0 | 11 | 79 | per measure |  |  |  |  | kWh Annual Savings |  |  | 136.33 | 136.33 | 136.33 | 134.7 | 138.33 | 138.33 | 138.33 | 0 | [12 empty] | 0 | Cooling RES 11 Year EUL | 0 | 79
| 250102 | 250102_2024_12_ | Efficient Products_CompE | Learning Thermostat - ASHP heating/cooling MF_CompE | 0 | Heating RES | 0 | 0 | 11 |  | per measure |  |  |  |  | kWh Annual Savings |  |  | 123.22 | 123.22 | 123.22 | 121.74 | 121.74 | 121.74 | 121.74 | 0 | [13 empty] | Heating RES 11 Year EUL | 0 | 0
| 250150 | 250150_2024_12_ | Efficient Products | Learning Thermostat - electric furnace heating / central AC MF | 0 | Cooling RES | 0.00094742 | 0 | 11 | 79 | per measure |  |  |  |  | kWh Annual Savings | 192.5169 | 122.154 | 187.46 | 187.46 | 187.46 | 185.21 | 190.21 | 190.21 | 190.21 | 0 | [12 empty] | 0 | Cooling RES 11 Year EUL | 0 | 79
| 250150 | 250150_2024_12_ | Efficient Products | Learning Thermostat - electric furnace heating / central AC MF | 0 | Heating RES | 0 | 0 | 11 |  | per measure |  |  |  |  | kWh Annual Savings | 710.4184 | 617.0366 | 615.61 | 615.61 | 615.61 | 608.22 | 608.22 | 608.22 | 608.22 | 0 | [13 empty] | Heating RES 11 Year EUL | 0 | 0
| 250151 | 250151_2024_12_ | Efficient Products_CompE | Learning Thermostat - electric furnace heating / central AC MF_CompE | 0 | Cooling RES | 0.00094742 | 0 | 11 | 79 | per measure |  |  |  |  | kWh Annual Savings |  |  | 136.33 | 136.33 | 136.33 | 134.7 | 138.33 | 138.33 | 138.33 | 0 | [12 empty] | 0 | Cooling RES 11 Year EUL | 0 | 79
| 250151 | 250151_2024_12_ | Efficient Products_CompE | Learning Thermostat - electric furnace heating / central AC MF_CompE | 0 | Heating RES | 0 | 0 | 11 |  | per measure |  |  |  |  | kWh Annual Savings |  |  | 209.45 | 209.45 | 209.45 | 206.94 | 206.94 | 206.94 | 206.94 | 0 | [13 empty] | Heating RES 11 Year EUL | 0 | 0
| 250250 | 250250_2024_12_ | Efficient Products | Learning Thermostat - electric furnace heating / central AC SF | 0 | Cooling RES | 0.00094742 | 0 | 11 | 79 | per measure |  |  |  |  | kWh Annual Savings | 192.5169 | 187.9292 | 187.46 | 187.46 | 187.46 | 185.21 | 190.21 | 190.21 | 190.21 | 0 | [12 empty] | 0 | Cooling RES 11 Year EUL | 0 | 79
| 250250 | 250250_2024_12_ | Efficient Products | Learning Thermostat - electric furnace heating / central AC SF | 0 | Heating RES | 0 | 0 | 11 |  | per measure |  |  |  |  | kWh Annual Savings | 1092.9514 | 949.2871 | 947.09 | 947.09 | 947.09 | 935.72 | 935.72 | 935.72 | 935.72 | 0 | [13 empty] | Heating RES 11 Year EUL | 0 | 0
| 250350 | 250350_2024_12_ | Efficient Products | Learning Thermostat - Gas Heated / central AC SF** | 0 | Cooling RES | 0.00094742 | 0 | 11 | 79 | per measure |  |  |  |  | kWh Annual Savings | 192.5169 | 187.9292 | 187.46 | 187.46 | 187.46 | 185.21 | 190.21 | 190.21 | 190.21 | 0 | [12 empty] | 0 | Cooling RES 11 Year EUL | 0 | 79
| 250350 | 250350_2024_12_ | Efficient Products | Learning Thermostat - Gas Heated / central AC SF** | 0 | Heating RES | 0 | 0 | 11 |  | per measure |  |  |  |  | kWh Annual Savings | 46.2954 | 41.9925 | 41.85 | 41.85 | 41.85 | 41.35 | 41.35 | 41.35 | 41.35 | 0 | [13 empty] | Heating RES 11 Year EUL | 0 | 0
| 250351 | 250351_2024_12_ | Efficient Products | Learning Thermostat - Gas Heated / central AC MF** | 0 | Cooling RES | 0.00094742 | 0 | 11 | 79 | per measure |  |  |  |  | kWh Annual Savings |  |  | 136.33 | 136.33 | 136.33 | 185.21 | 190.21 | 190.21 | 190.21 | 0 | [12 empty] | 0 | Cooling RES 11 Year EUL | 0 | 79
| 250351 | 250351_2024_12_ | Efficient Products | Learning Thermostat - Gas Heated / central AC MF** | 0 | Heating RES | 0 | 0 | 11 |  | per measure |  |  |  |  | kWh Annual Savings |  |  | 27.2 | 27.2 | 27.2 | 26.88 | 26.88 | 26.88 | 26.88 | 0 | [13 empty] | Heating RES 11 Year EUL | 0 | 0
| 250352 | 250352_2024_12_ | Efficient Products_CompE | Learning Thermostat - Gas Heated / central AC MF_CompE** | 0 | Cooling RES | 0.00094742 | 0 | 11 | 79 | per measure |  |  |  |  | kWh Annual Savings |  |  | 136.33 | 136.33 | 136.33 | 134.7 | 138.33 | 138.33 | 138.33 | 0 | [12 empty] | 0 | Cooling RES 11 Year EUL | 0 | 79
| 250352 | 250352_2024_12_ | Efficient Products_CompE | Learning Thermostat - Gas Heated / central AC MF_CompE** | 0 | Heating RES | 0 | 0 | 11 |  | per measure |  |  |  |  | kWh Annual Savings |  |  | 27.2 | 27.2 | 27.2 | 26.88 | 26.88 | 26.88 | 26.88 | 0 | [13 empty] | Heating RES 11 Year EUL | 0 | 0
| 250450 | 250450_2024_12_ | Efficient Products | Learning Thermostat - Unknown SF** | 0 | Cooling RES | 0.00094742 | 0 | 11 | 79 | per measure |  |  |  |  | kWh Annual Savings | 192.5169 | 187.9292 | 187.46 | 187.46 | 187.46 | 185.21 | 190.21 | 190.21 | 190.21 | 0 | [12 empty] | 0 | Cooling RES 11 Year EUL | 0 | 79
| 250450 | 250450_2024_12_ | Efficient Products | Learning Thermostat - Unknown SF** | 0 | Heating RES | 0 | 0 | 11 |  | per measure |  |  |  |  | kWh Annual Savings | 377.5664 | 226.2815 | 160.49 | 160.49 | 160.49 | 158.56 | 276.79 | 276.79 | 276.79 | 0 | [13 empty] | Heating RES 11 Year EUL | 0 | 0
| 250451 | 250451_2024_12_ | Efficient Products | Learning Thermostat - Unknown MF** | 0 | Cooling RES | 0.00094742 | 0 | 11 | 79 | per measure |  |  |  |  | kWh Annual Savings |  |  | 136.33 | 136.33 | 136.33 | 185.21 | 190.21 | 190.21 | 190.21 | 0 | [12 empty] | 0 | Cooling RES 11 Year EUL | 0 | 79
| 250451 | 250451_2024_12_ | Efficient Products | Learning Thermostat - Unknown MF** | 0 | Heating RES | 0 | 0 | 11 |  | per measure |  |  |  |  | kWh Annual Savings |  |  | 104.32 | 104.32 | 104.32 | 103.06 | 179.91 | 179.91 | 179.91 | 0 | [13 empty] | Heating RES 11 Year EUL | 0 | 0
| 250452 | 250452_2024_12_ | Efficient Products_CompE | Learning Thermostat - Unknown MF_CompE** | 0 | Cooling RES | 0.00094742 | 0 | 11 | 79 | per measure |  |  |  |  | kWh Annual Savings |  |  | 136.33 | 136.33 | 136.33 | 134.7 | 138.33 | 138.33 | 138.33 | 0 | [12 empty] | 0 | Cooling RES 11 Year EUL | 0 | 79
| 250452 | 250452_2024_12_ | Efficient Products_CompE | Learning Thermostat - Unknown MF_CompE** | 0 | Heating RES | 0 | 0 | 11 |  | per measure |  |  |  |  | kWh Annual Savings |  |  | 50.49 | 50.49 | 50.49 | 49.89 | 73.09 | 73.09 | 73.09 | 0 | [13 empty] | Heating RES 11 Year EUL | 0 | 0
|  |  | TRM Section: | 3.4.1 | **If not claiming gas value is applicable to propane as well
|  |  | Evaluation Formula: | ΔkWh = ΔkWhheating + ΔkWhcooling
ΔkWhheating = %ElectricHeat * HeatingConsumptionElectric * HF * HeatingReduction* Eff_ISR + (∆Therms * Fe * 29.3)
ΔkWhcool = %AC * ((EFLHcool * CapacityCool* 1/SEER2)/1000) * CoolingReduction * Eff_ISR
ΔkW = ΔkWhCooling * CF
∆Therms = %FossilHeat * HeatingConsumptionGas * HF * HeatingReduction * EffISR
Frequency
|  |  | Factor | Term | Value | Source | Comments | Comments | [7 empty] | REVISION DATE | 2018-06-01 | 2018-12-31 | 2019-12-01 | 2020-02-01 | 2020-07-01 | 2020-12-01 | 2021-12-01 | 2022-08-01 | 2023-08-01 | 2024-12-01 | -
|  |  | %ElectricHeat | Learning Thermostat - ASHP heating/cooling SF | 100% | MO - TRM | [9 empty] | %ElectricHeat | 100% | 100% | 100% | 100% | 100% | 100% | 100% | 100% | 100% | 1
|  |  |  | Learning Thermostat - ASHP heating/cooling MF | 100% | MO - TRM | [12 empty] | 100% | 100% | 100% | 100% | 100% | 100% | 100% | 1
|  |  |  | Learning Thermostat - electric furnace heating / central AC MF | 100% | MO - TRM | [10 empty] | 100% | 100% | 100% | 100% | 100% | 100% | 100% | 100% | 100% | 1
|  |  |  | Learning Thermostat - electric furnace heating / central AC SF | 100% | MO - TRM | [10 empty] | 100% | 100% | 100% | 100% | 100% | 100% | 100% | 100% | 100% | 1
|  |  |  | Learning Thermostat - Gas Heated / central AC SF** | 0% | MO - TRM | [10 empty] | 0% | 0% | 0% | 0% | 0% | 0% | 0% | 0% | 0% | 0
|  |  |  | Learning Thermostat - Gas Heated / central AC MF** | 0% | MO - TRM | [12 empty] | 0% | 0% | 0% | 0% | 0% | 0% | 0% | 0
|  |  |  | Learning Thermostat - Unknown SF** | 33% | Ameren Missouri Efficient Products Evaluation PY2020, page 40 | [10 empty] | 35% | 24.46% | 16.43% | 16.43% | 16.43% | 16.43% | 33% | 33% | 33% | 0.33
|  |  |  | Learning Thermostat - Unknown MF** | 33% | [13 empty] | 16.43% | 16.43% | 16.43% | 16.43% | 33% | 33% | 33% | 0.33
|  |  | HeatingConsumption_Electric | Learning Thermostat - ASHP heating/cooling SF | 8354.8764 | Ameren Missouri Efficient Products Evaluation PY2018 workpapers. For Comprehensive Envelope (CompE) Measures , the ratio of MF effective full load hours (1496) to the Opinion Dynamic recommendation for Comprehensive Envelope full load hours (509) was used to scale heating consumption values. |  | Default if efficiency is unknown: Use new equipment specification if new system installed | [7 empty] | HeatingConsumption_Electric | 8320 | 8262.8 | 8354.8764 | 8354.8764 | 8354.8764 | 8354.8764 | 8354.8764 | 8354.8764 | 8354.8764 | 8354.8764
|  |  |  | Learning Thermostat - ASHP heating/cooling MF | 8355 | [13 empty] | 8355 | 8355 | 8355 | 8355 | 8355 | 8355 | 8355 | 8355
|  |  |  | Learning Thermostat - ASHP heating/cooling MF_CompE | 2842.7106 | [13 empty] | 2842.7106 | 2842.7106 | 2842.7106 | 2842.7106 | 2842.7106 | 2842.7106 | 2842.7106 | 2842.7106
|  |  |  | Learning Thermostat - electric furnace heating / central AC MF | 14201.9658 | [11 empty] | 14144 | 14193.8868 | 14201.9658 | 14201.9658 | 14201.9658 | 14201.9658 | 14201.9658 | 14201.9658 | 14201.9658 | 14201.9658 |  | North East (Fort Madison, IA) | 17940 | 10553 | 17017
|  |  |  | Learning Thermostat - electric furnace heating / central AC MF_CompE | 4832.086 | [13 empty] | 4832.086 | 4832.086 | 4832.086 | 4832.086 | 4832.086 | 4832.086 | 4832.086 | 4832.086
|  |  |  | Learning Thermostat - electric furnace heating / central AC SF | 14201.9658 | [11 empty] | 14144 | 14193.8868 | 14201.9658 | 14201.9658 | 14201.9658 | 14201.9658 | 14201.9658 | 14201.9658 | 14201.9658 | 14201.9658 |  | North West (Lincoln, NE) | 19664 | 11567 | 18652
|  |  |  | Learning Thermostat - Gas Heated / central AC SF** | 0 | [11 empty] | 0 | 0 | 0 | 0 | 0 | 0 | 0 | 0 | 0 | 0 |  | South East (Cape Girardeau, MO) | 13502 | 7943 | 12807
|  |  |  | Learning Thermostat - Gas Heated / central AC MF** | 0 | [13 empty] | 0 | 0 | 0 | 0 | 0 | 0 | 0 | 0
|  |  |  | Learning Thermostat - Gas Heated / central AC MF_CompE** | 0 | [13 empty] | 0 | 0 | 0 | 0 | 0 | 0 | 0 | 0
|  |  |  | Learning Thermostat - Unknown SF** | 11456.0073 | [11 empty] | 13416 | 12382.71 | 11456.0073 | 11456.0073 | 11456.0073 | 11456.0073 | 11456.0073 | 11456.0073 | 11456.0073 | 11456.0073 |  | South West (Kaiser, MO) | 14276 | 8398 | 13541
|  |  |  | Learning Thermostat - Unknown MF** | 11456.0073 | [13 empty] | 11456.0073 | 11456.0073 | 11456.0073 | 11456.0073 | 11456.0073 | 11456.0073 | 11456.0073 | 11456.0073
|  |  |  | Learning Thermostat - Unknown MF_CompE** | 3897.7993 | [13 empty] | 3897.7993 | 3897.7993 | 3897.7993 | 3897.7993 | 3897.7993 | 3897.7993 | 3897.7993 | 3897.7993
|  |  | HF | Learning Thermostat - ASHP heating/cooling SF | 100% | MO - TRM | [9 empty] | HF | 100% | 100% | 100% | 100% | 100% | 100% | 100% | 100% | 100% | 1 |  | St Louis, MO | 14144 | 8320 | 13416
|  |  |  | Learning Thermostat - ASHP heating/cooling MF | 65% | MO - TRM | [12 empty] | 65% | 65% | 65% | 65% | 65% | 65% | 65% | 0.65
|  |  |  | Learning Thermostat - electric furnace heating / central AC MF | 65% | MO - TRM | [10 empty] | 65% | 65% | 65% | 65% | 65% | 65% | 65% | 65% | 65% | 0.65 |  | Kansas City, MO | 16272 | 9572 | 15435
|  |  |  | Learning Thermostat - electric furnace heating / central AC SF | 100% | MO - TRM | [10 empty] | 100% | 100% | 100% | 100% | 100% | 100% | 100% | 100% | 100% | 1 |  | Average/Unknown (Knob Noster) | 16184 | 9520 | 15351
|  |  |  | Learning Thermostat - Gas Heated / central AC SF** | 100% | MO - TRM | [10 empty] | 100% | 100% | 100% | 100% | 100% | 100% | 100% | 100% | 100% | 1
|  |  |  | Learning Thermostat - Gas Heated / central AC MF** | 65% | [13 empty] | 65% | 65% | 65% | 65% | 65% | 65% | 65% | 0.65
|  |  |  | Learning Thermostat - Unknown SF** | 100% | Ameren Missouri Efficient Products Evaluation PY2018 | [10 empty] | 100% | 96.57% | 100% | 100% | 100% | 100% | 100% | 100% | 100% | 1
|  |  |  | Learning Thermostat - Unknown MF** | 65% | [13 empty] | 65% | 65% | 65% | 65% | 65% | 65% | 65% | 0.65
|  |  | HeatingReduction | Unknown Baseline (Weighted Average) | 6.669% | Navigant’s IL TRM Workpaper on Impact Analysis from Preliminary Gas savings, https://www.ilsag.info/wp-content/uploads/SAG_files/Meeting_Materials/2015/December_2015_Meetings/Presentations/Smart_Tstat_Preliminary_Gas_Impact_Findings_2015-12-08_to_IL_SAG.pdf |  | Frequency of Baseline Thermostats | [7 empty] | HeatingReduction | 7.4% | 6.688% | 6.669% | 6.669% | 6.669% | 6.669% | 1.088% | 0% | 0% | 0.066687
|  |  |  | Baseline Manual Thermostat | 8.8% |  |  | 42.82% | [8 empty] | 2020-12-01: 8.8%; 2021-12-01: 8.8%; 2022-08-01: 8.8%; 2023-08-01: 8.8%; 2024-12-01: 0.088
|  |  |  | Baseline Programmable Thermostat | 5.6% |  |  | 51.79% | [8 empty] | 2020-12-01: 5.6%; 2021-12-01: 5.6%; 2022-08-01: 5.6%; 2023-08-01: 5.6%; 2024-12-01: 0.056
|  |  |  | Baseline Smart Thermostat | 0% |  |  | 5.385% | [8 empty] | 2020-12-01: 0%; 2021-12-01: 0%; 2022-08-01: 0%; 2023-08-01: 0%; 2024-12-01: 0
|  |  | Eff_ISR | All | 98.8% | Ameren Missouri Efficient Products Evaluation PY2019, page 140 |  | Default value could change with evaluation | [7 empty] | Eff_ISR | 100% | 100% | 100% | 100% | 100% | 98.8% | 98.8% | 98.8% | 98.8% | 0.988
|  |  |  | All - HVAC Program | 100% | Ameren Missouri HVAC Evaluation PY2020 (Table 28) | [10 empty] | 2020-12-01: 100%; 2021-12-01: 100%; 2022-08-01: 100%; 2023-08-01: 100%; 2024-12-01: 1
|  |  | ∆Therms | Learning Thermostat - ASHP heating/cooling SF | 0 | Calculated | [9 empty] | ∆Therms | 50.32 | 0 | 0 | 0 | 0 | 0 | 0 | 0 | 0 | 0
|  |  |  | Learning Thermostat - ASHP heating/cooling MF | 0 | [13 empty] | 0 | 0 | 0 | 0 | 0 | 0 | 0 | 0
|  |  |  | Learning Thermostat - electric furnace heating / central AC MF | 0 | [11 empty] | 32.708 | 0 | 0 | 0 | 0 | 0 | 0 | 0 | 0 | 0
|  |  |  | Learning Thermostat - electric furnace heating / central AC SF | 0 | [11 empty] | 50.32 | 0 | 0 | 0 | 0 | 0 | 0 | 0 | 0 | 0
|  |  |  | Learning Thermostat - Gas Heated / central AC SF** | 44.9443 | [11 empty] | 50.32 | 45.643 | 45.4901 | 45.4901 | 45.4901 | 44.9443 | 44.9443 | 44.9443 | 44.9443 | 44.9443
|  |  |  | Learning Thermostat - Gas Heated / central AC MF** | 29.2138 | [13 empty] | 29.5686 | 29.5686 | 29.5686 | 29.2138 | 29.2138 | 29.2138 | 29.2138 | 29.2138
|  |  |  | Learning Thermostat - Unknown SF** | 30.1127 | [11 empty] | 32.708 | 33.2955 | 37.1343 | 37.1343 | 37.1343 | 37.5605 | 30.1127 | 30.1127 | 30.1127 | 30.1127
|  |  |  | Learning Thermostat - Unknown MF** | 19.5732 | [13 empty] | 24.1373 | 24.1373 | 24.1373 | 24.4143 | 19.5732 | 19.5732 | 19.5732 | 19.5732
|  |  | Fe | All | 3.14% | Programmable Thermostats Furnace Fan Analysis.xlsx |  | Default value no alternative | [7 empty] | Fe | 3.14% | 3.14% | 3.14% | 3.14% | 3.14% | 3.14% | 3.14% | 3.14% | 3.14% | 0.0314
|  |  | %AC | Learning Thermostat - ASHP heating/cooling SF | 100% | Program requires that the thermostat control central cooling | [9 empty] | %AC | 100% | 100% | 100% | 100% | 100% | 100% | 100% | 100% | 100% | 1
|  |  |  | Learning Thermostat - ASHP heating/cooling MF | 100% | [13 empty] | 100% | 100% | 100% | 100% | 100% | 100% | 100% | 1
|  |  |  | Learning Thermostat - electric furnace heating / central AC MF | 100% | [11 empty] | 100% | 100% | 100% | 100% | 100% | 100% | 100% | 100% | 100% | 1
|  |  |  | Learning Thermostat - electric furnace heating / central AC SF | 100% | [11 empty] | 100% | 100% | 100% | 100% | 100% | 100% | 100% | 100% | 100% | 1
|  |  |  | Learning Thermostat - Gas Heated / central AC SF** | 100% | [11 empty] | 100% | 100% | 100% | 100% | 100% | 100% | 100% | 100% | 100% | 1
|  |  |  | Learning Thermostat - Gas Heated / central AC MF** | 100% | [13 empty] | 100% | 100% | 100% | 100% | 100% | 100% | 100% | 1
|  |  |  | Learning Thermostat - Unknown SF** | 100% | [11 empty] | 100% | 100% | 100% | 100% | 100% | 100% | 100% | 100% | 100% | 1
|  |  |  | Learning Thermostat - Unknown MF** | 100% | [13 empty] | 100% | 100% | 100% | 100% | 100% | 100% | 100% | 1
|  |  | EFLH cool | SF & MF | 869 | PY2019 ealuation report, page 30 |  | St Louis | [7 empty] | EFLH cool | 869 | 869 | 869 | 869 | 869 | 869 | 869 | 869 | 869 | 869
|  |  |  | MFc | 632 | Evaluation - Opinion Dynamics review PY19 | [12 empty] | 632 | 632 | 632 | 632 | 632 | 632 | 632 | 632
|  |  | CapacityCool | SF | 36000 | MO - TRM |  | Default if capacity is unknown | [7 empty] | CapacityCool | 36000 | 36065.2012 | 36552.3084 | 36552.3084 | 36552.3084 | 36552.3084 | 36000 | 36000 | 36000 | 36000
|  |  | CapacityCool | MF | 36000 | MO - TRM |  | Default if capacity is unknown | [7 empty] | CapacityCool | none | 23442.3808 | 36552.3084 | 36552.3084 | 36552.3084 | 36552 | 36000 | 36000 | 36000 | 36000
|  |  | SEER2 | All | 13.4 | Based on minimum federal standard |  | Default if efficiency is unknown: Use new equipment specification if new system installed | [7 empty] | SEER2 | 13 | 13.1481 | 13.5555 | 13.5555 | 13.5555 | 13.5555 | 13 | 13 | 13 | 13.4
|  |  | CoolingReduction | All | 8% | MO - TRM, page 80 |  | Default value no alternative | [7 empty] | CoolingReduction | 8% | 8% | 8% | 8% | 8% | 8% | 8% | 8% | 8% | 0.08
|  |  | %FossilHeat | Learning Thermostat - ASHP heating/cooling SF | 0% | Measure definition corresponds to whether or not the thermostat controls fossil heating | [9 empty] | %FossilHeat | 100% | 0% | 0% | 0% | 0% | 0% | 0% | 0% | 0% | 0
|  |  |  | Learning Thermostat - ASHP heating/cooling MF | 0% | [13 empty] | 0% | 0% | 0% | 0% | 0% | 0% | 0% | 0
|  |  |  | Learning Thermostat - electric furnace heating / central AC MF | 0% | [11 empty] | 100% | 0% | 0% | 0% | 0% | 0% | 0% | 0% | 0% | 0
|  |  |  | Learning Thermostat - electric furnace heating / central AC SF | 0% | [11 empty] | 100% | 0% | 0% | 0% | 0% | 0% | 0% | 0% | 0% | 0
|  |  |  | Learning Thermostat - Gas Heated / central AC SF** | 100% | [11 empty] | 100% | 100% | 100% | 100% | 100% | 100% | 100% | 100% | 100% | 1
|  |  |  | Learning Thermostat - Gas Heated / central AC MF** | 100% | [13 empty] | 100% | 100% | 100% | 100% | 100% | 100% | 100% | 1
|  |  |  | Learning Thermostat - Unknown SF** | 67% | Ameren Missouri Efficient Products Evaluation PY2020, page 41 | [10 empty] | 65% | 75.54% | 83.57% | 83.57% | 83.57% | 83.57% | 67% | 67% | 67% | 0.67
|  |  |  | Learning Thermostat - Unknown MF** | 67% | [13 empty] | 83.57% | 83.57% | 83.57% | 83.57% | 67% | 67% | 67% | 0.67
|  |  | HeatingConsumption_Gas | All | 682.1422 | Ameren Missouri Efficient Products Evaluation PY2017, page 47 |  | St. Louis | [7 empty] | HeatingConsumption_Gas | 680 | 682.4612 | 682.1422 | 682.1422 | 682.1422 | 682.1422 | 682.1422 | 682.1422 | 682.1422 | 682.1422
|  |  | EUL | Effective Useful Life | 11 | Illinois TRM Version 12.0, page 204 | [9 empty] | EUL | 10 | 10 | 10 | 10 | 10 | 10 | 10 | 10 | 10 | 11
|  |  | Inc. Cost | #VALUE! | 79 | Illinois TRM Version 12.0, page 204 | [9 empty] | Inc. Cost | 175 | 175 | 175 | 175 | 175 | 125 | 125 | 125 | 125 | 79
| High Efficiency Pool Pumps | [14 empty] | High Efficiency Pool Pumps
|  | Measure Reference No. | Program/Channel | Measure | kWh Annual Savings | End Use | kW Factor | kW | EUL | Inc. Cost | Units |  |  |  |  | REVISION DATE | 2018-06-01 | 2018-12-31 | 2019-12-01 | 2020-02-01 | 2020-07-01 | 2020-12-01 | 2021-12-01 | 2022-08-01 | 2023-08-01 | 2024-12-01 | - | [11 empty] | TRC (2025) | Benefit Lookup | Benefits (2025 $) | Incremental Cost (2025 $)
| 250550 | 250550_2021_12_ | IE/PAYS | ENERGY STAR VFDs on Residential Swimming Pool Pumps - ROF | 315.21 | Pool Spa RES | 0.00023545 | 0.074215 | 10 | 314 | per measure |  |  |  |  | kWh Annual Savings | 2052.8493 | 2052.8493 | 2052.85 | 2052.85 | 2052.85 | 2052.85 | 315.21 | 315.21 | 315.21 | 315.21 | [12 empty] | 0.6045 | Pool Spa RES 10 Year EUL | 189.8125 | 314
| 250551 | 250551_2021_12_ | IE/PAYS | ENERGY STAR VFDs on Residential Swimming Pool Pumps - ER | 1478.34 | Pool Spa RES | 0.00023545 | 0.34807 | 10 | 549 | per measure |  |  |  |  | kWh Annual Savings | 2021-12-01: 1478.34; 2022-08-01: 1478.34; 2023-08-01: 1478.34; 2024-12-01: 1478.34 | [12 empty] | 1.6215 | Pool Spa RES 10 Year EUL | 890.2239 | 549
|  |  | TRM Section: | 3.6.1 | bar: 2018-06-01 to 2020-12-01
|  |  | Evaluation Formula: | For TOS and NC: ΔkWh = (Gallons * Turnovers * (1/(WEFbase – 1/WEFee ) * Days) / 1,000 * ISR
For Early Replacement: ΔkWh = (Gallons * Turnovers(1/EFexist – 1/WEFee ) * Days) / 1,000 * ISR
ΔkW = ΔkWh * CF
[16 empty] | REVISION DATE | 2018-06-01 | 2018-12-31 | 2019-12-01 | 2020-02-01 | 2020-07-01 | 2020-12-01 | 2021-12-01 | 2022-08-01 | 2023-08-01 | 2024-12-01 | - | 2018-06-01 | 2019-12-01 | 2019-12-01 | 2020-02-01 | 2020-07-01 | 2020-12-01 | 2021-12-01 | 2022-08-01 | 2023-08-01 | 2024-12-01 | -
|  |  | Factor | Term | VFD Value | VFD Value | Notes | [9 empty] | Multi-Speed Value | Multi-Speed Value | Multi-Speed Value | Multi-Speed Value | Multi-Speed Value | Multi-Speed Value | Multi-Speed Value | Multi-Speed Value | Multi-Speed Value | Multi-Speed Value | Multi-Speed Value | VFD Value | VFD Value | VFD Value | VFD Value | VFD Value | VFD Value | VFD Value | VFD Value | VFD Value | Value
|  |  | Gallons | Capacity of the pool (gal) | 22000 | ENERGY STAR Pool Pump Calculator (accessed 06/2021) | [9 empty] | Gallons | [17 empty] | 22000 | 22000 | 22000 | 22000
|  |  | Turnovers | Desired number of pool water turnovers per day | 2 | ENERGY STAR Pool Pump Calculator (accessed 06/2021) | [9 empty] | Turnovers | [17 empty] | 2 | 2 | 2 | 2
|  |  | WEFbase | Weighted Energy Factor of baseline pump (gal/Wh) | 4.6 | Consistent with IL-TRM V10.0 page 393 assumption, which is based on applying the federal standard specifications to the average Curve-C rated hydraulic horsepower (hhp) from the ENERGY STAR Qualified Products List, accessed 3/31/2021. | [9 empty] | WEFbase | [17 empty] | 4.6 | 4.6 | 4.6 | 4.6
|  |  | WEFee | Weighted Energy Factor of installed ENERGY STAR pump (gal/Wh) | 6.31 | Based on applying the federal standard specifications to the average Curve-C rated hydraulic horsepower (hhp) from the ENERGY STAR Qualified Products List, accessed 3/31/2021. | [9 empty] | WEFee | [17 empty] | 6.31 | 6.31 | 6.31 | 6.31
|  |  | EFexist | Energy Factor of existing single speed pump (gal/Wh) | 2.3 | ENERGY STAR Pool Pump Calculator, assuming 1.5 HP pump (accessed 06/2021) | [9 empty] | EFexist | [17 empty] | 2.3 | 2.3 | 2.3 | 2.3
|  |  | Daysoper | Days per Year of Operation | 121.6 | ES Pool Pump Calculator downloaded on (version last updated 12-13) and adjusted for dual speed in Missouri ENERGY STAR Pool Pump Calculator (accessed 06/2021) | [9 empty] | Daysoper | 121.6 | 121.6 | 121.6 | 121.6 | 121.6 | 121.6 | [5 empty] | 121.6 | 121.6 | 121.6 | 121.6 | 121.6 | 121.6 | 121.6 | 121.6 | 121.6 | 121.6
|  |  | ISR | Installation Rate | 100% | Ameren Missouri Efficient Products Evaluation PY2019 (Table 6-9) | Value matches EM&V | [8 empty] | ISR | 100% | 100% | 100% | 100% | 100% | 100% | [5 empty] | 100% | 100% | 100% | 100% | 100% | 100% | 100% | 100% | 100% | 1
|  |  | EUL | Effective Useful Life | 10 | ENERGY STAR® Pool Pump Calculator | per measure | [8 empty] | EUL | 10 | 10 | 10 | 10 | 10 | 10 | [5 empty] | 10 | 10 | 10 | 10 | 10 | 10 | 10 | 10 | 10 | 10
|  |  | Inc. Cost | #VALUE! | 314 | ENERGY STAR® Pool Pump Calculator, using the difference between the two speed pool pump and variable speed pool pump incremental costs. | per measure | [8 empty] | Inc. Cost | 235 | 235 | 235 | 235 | 235 | 235 | [5 empty] | 549 | 549 | 549 | 549 | 549 | 549 | 314 | 314 | 314 | 314
[5 empty] | 549 | ENERGY STAR® Pool Pump Calculator, using variable speed pool pump costs. | per measure | [26 empty] | 549 | 549 | 549 | 549 | bar: 2018-06-01 to 2020-12-01
| Advanced Power Strips Tier 2 / Advanced Control Stategies | [14 empty] | Advanced Power Strips Tier 2 / Advanced Control Stategies
|  | Measure Reference No. | Program/Channel | Measure | kWh Annual Savings | End Use | kW Factor | kW | EUL | Inc. Cost | Units |  |  |  |  | REVISION DATE | 2018-06-01 | 2018-12-31 | 2019-12-01 | 2020-02-01 | 2020-07-01 | 2020-12-01 | 2021-12-01 | 2022-08-01 | 2023-08-01 | 2024-12-01 | - | [11 empty] | TRC (2025) | Benefit Lookup | Benefits (2025 $) | Incremental Cost (2025 $)
| 251000 | 251000_2024_12_ | IE/PAYS | Advanced Tier 2 Power Strips: Infrared, TOS/NC | 174.84 | Miscellaneous RES | 0.00011482 | 0.020076 | 10 | 65 | per measure |  |  |  |  | kWh Annual Savings | 162 | 162 | 162 | 162 | 162 | 151.96 | 151.96 | 151.96 | 151.96 | 174.84 | [12 empty] | 1.3478 | Miscellaneous RES 10 Year EUL | 87.6054 | 65
| 251001 | 251001_2024_12_ | IE/PAYS | Advanced Tier 2 Power Strips: Infrared, DI | 177.08 | Miscellaneous RES | 0.00011482 | 0.020333 | 10 | 60 | per measure |  |  |  |  | kWh Annual Savings | 162 | 162 | 162 | 162 | 162 | 153.9 | 153.9 | 153.9 | 153.9 | 177.08 | [12 empty] | 1.4788 | Miscellaneous RES 10 Year EUL | 88.7277 | 60
| 251002 | 251002_2024_12_ | IE/PAYS | Advanced Tier 2 Power Strips: Infrared & Occupancy Sensor, TOS/NC | 109.28 | Miscellaneous RES | 0.00011482 | 0.012548 | 10 | 65 | per measure |  |  |  |  | kWh Annual Savings | 2024-12-01: 109.28 | [12 empty] | 0.8424 | Miscellaneous RES 10 Year EUL | 54.7559 | 65
| 251003 | 251003_2024_12_ | IE/PAYS | Advanced Tier 2 Power Strips: Infrared & Occupancy Sensor, DI | 110.68 | Miscellaneous RES | 0.00011482 | 0.012709 | 10 | 60 | per measure |  |  |  |  | kWh Annual Savings | 2024-12-01: 110.68 | [12 empty] | 0.92429 | Miscellaneous RES 10 Year EUL | 55.4573 | 60
|  |  | TRM Section: | 3.2.2 |  |  | *The actual full installation cost of the Tier 2 AV APS (including equipment and labor) should be used. | [9 empty] | 2018-12-31: * No update - Measure not in PY 2017; 2019-12-01: * No update - Measure not in PY 2018
|  |  | Evaluation Formula: | ΔkWh = ERP * BaselineEnergyAV * ISR
ΔkW = ΔkWh * CF
|  |  | Factor | Term | Parameter | Value | Source | Comments: | [7 empty] | REVISION DATE | 2018-06-01 | 2018-12-31 | 2019-12-01 | 2020-02-01 | 2020-07-01 | 2020-12-01 | 2021-12-01 | 2022-08-01 | 2023-08-01 | 2024-12-01 | -
|  |  | BaselineEnergyAV | Baseline kWh usage | All | 466 | “Energy Savings of Tier 2 Advanced Power Strips in Residential AV Systems,” AESC, Inc., February 2016. Note this load represents the average controlled AV devices only and will likely be lower than total AV usage. | [8 empty] | BaselineEnergyAV | 2020-12-01: 432; 2021-12-01: 432; 2022-08-01: 432; 2023-08-01: 432; 2024-12-01: 466
|  |  | ERP | Energy Reduction Percentage | Infrared Only | 40% | Representative savings assumption based on independent field tests on Embertec’s IR-only product | [8 empty] | ERP | 2024-12-01: 0.4
|  |  |  | Energy Reduction Percentage | Infrared and Occupancy Sensor | 25% | Representative savings assumption based on independent field tests on TrickeStar IR-OS | [9 empty] | 2024-12-01: 0.25
|  |  | ISR | In service rate | Non-DI | 93.8% | Ameren Missouri Efficient Products Evaluation PY2019 (Table 6-9) | [8 empty] | ISR | 2020-12-01: 93.8%; 2021-12-01: 93.8%; 2022-08-01: 93.8%; 2023-08-01: 93.8%; 2024-12-01: 0.938
[5 empty] | DI | 95% | Ameren Missouri Single Family Income Eligible Evaluation PY2019 (Table 10-10) | [9 empty] | 2020-12-01: 95%; 2021-12-01: 95%; 2022-08-01: 95%; 2023-08-01: 95%; 2024-12-01: 0.95
|  |  | EUL | Effective Useful Life | All | 10 | “Advanced Power Strip Research Report,” NYSERDA, August 2011 | per measure | [7 empty] | EUL | 2020-12-01: 10; 2021-12-01: 10; 2022-08-01: 10; 2023-08-01: 10; 2024-12-01: 10
|  |  | Inc. Cost | #VALUE! | Non-DI | 65 | California Technology Forum, June 2015. | [8 empty] | Inc. Cost | 2020-12-01: 30; 2021-12-01: 30; 2022-08-01: 30; 2023-08-01: 30; 2024-12-01: 65
[5 empty] | DI | 60 | Actual for SF Income Eligible program. | Actual for SF Income Eligible program. | [8 empty] | 2020-12-01: 60; 2021-12-01: 60; 2022-08-01: 60; 2023-08-01: 60; 2024-12-01: 60
| ENERGY STAR Air Purifier | [14 empty] | ENERGY STAR Air Purifier
|  | Measure Reference No. | Program/Channel | Measure | kWh Annual Savings | End Use | kW Factor | kW | EUL | Inc. Cost | Units |  |  |  |  | REVISION DATE | 2018-06-01 | 2018-12-31 | 2019-12-01 | 2020-02-01 | 2020-07-01 | 2020-12-01 | 2021-12-01 | 2022-08-01 | 2023-08-01 | 2024-12-01 | - | [11 empty] | TRC (2025) | Benefit Lookup | Benefits (2025 $) | Incremental Cost (2025 $)
| 251051 | 251051_2024_12_ | IE/PAYS | ENERGY STAR Air Purifier/Cleaner: 30 ≤ Smoke CADR < 100 | 130.6581 | HVAC RES | 0.00046608 | 0.060897 | 9 | 8.44 | per measure |  |  |  |  | ΔkWh | 2024-12-01: 130.6581 | [12 empty] | 13.5131 | HVAC RES 9 Year EUL | 114.0508 | 8.44
| 251052 | 251052_2024_12_ | IE/PAYS | ENERGY STAR Air Purifier/Cleaner: 100 ≤ Smoke CADR < 150 | 224.8632 | HVAC RES | 0.00046608 | 0.1048 | 9 | 22.33 | per measure |  |  |  |  | ΔkWh | 2024-12-01: 224.8632 | [12 empty] | 8.7901 | HVAC RES 9 Year EUL | 196.282 | 22.33
| 251053 | 251053_2024_12_ | IE/PAYS | ENERGY STAR Air Purifier/Cleaner: 150 ≤ Smoke CADR < 200 | 296.6543 | HVAC RES | 0.00046608 | 0.13826 | 9 | 92.34 | per measure |  |  |  |  | ΔkWh | 2024-12-01: 296.6543 | [12 empty] | 2.8043 | HVAC RES 9 Year EUL | 258.9482 | 92.34
| 251054 | 251054_2024_12_ | IE/PAYS | ENERGY STAR Air Purifier/Cleaner: 200 ≤ Smoke CADR | 558.8965 | HVAC RES | 0.00046608 | 0.26049 | 9 | 44.5 | per measure |  |  |  |  | ΔkWh | 2024-12-01: 558.8965 | [12 empty] | 10.9631 | HVAC RES 9 Year EUL | 487.8581 | 44.5
|  |  | TRM Section: | 3.1.1
|  |  | Evaluation Formula: | ΔkWh = ((hours * (SmokeCADR_base / (SmokeCADR_per_watt_base * 1000)) + (8760 - hours) * PartialOnModePower_base / 1000)) - (SmokeCADR_eff / (SmokeCADR_per_watt_eff * 1000)) + (8760 - hours) * PartialOnModePower_eff / 1000)) * ISR
ΔkW = ΔkWh * CF
|  |  | Factor | Term | Parameters | Value | Source | [8 empty] | REVISION DATE | 2018-06-01 | 2018-12-31 | 2019-12-01 | 2020-02-01 | 2020-07-01 | 2020-12-01 | 2021-12-01 | 2022-08-01 | 2023-08-01 | 2024-12-01 | -
|  |  | SmokeCADR_base | Smoke CADR for baseline units | 30 ≤ Smoke CADR < 100 | 83.3 | Source: ENERGY STAR V2 Room Air Cleaners Data Package (October 11, 2019) | [8 empty] | SmokeCADR_base | 2024-12-01: 83.3
|  |  | SmokeCADR_base | Smoke CADR for baseline units | 100 ≤ Smoke CADR < 150 | 127.6 | Source: ENERGY STAR V2 Room Air Cleaners Data Package (October 11, 2019) | [8 empty] | SmokeCADR_base | 2024-12-01: 127.6
|  |  | SmokeCADR_base | Smoke CADR for baseline units | 150 ≤ Smoke CADR < 200 | 175.2 | Source: ENERGY STAR V2 Room Air Cleaners Data Package (October 11, 2019) | [8 empty] | SmokeCADR_base | 2024-12-01: 175.2
|  |  | SmokeCADR_base | Smoke CADR for baseline units | 200 ≤ Smoke CADR | 292.9 | Source: ENERGY STAR V2 Room Air Cleaners Data Package (October 11, 2019) | [8 empty] | SmokeCADR_base | 2024-12-01: 292.9
|  |  | SmokeCADR_per_watt_base | Smoke CADR delivery rate per watt for baseline units | 30 ≤ Smoke CADR < 100 | 1.64 | Source: ENERGY STAR V2 Room Air Cleaners Data Package (October 11, 2019) | [8 empty] | SmokeCADR_per_watt_base | 2024-12-01: 1.64
|  |  | SmokeCADR_per_watt_base | Smoke CADR delivery rate per watt for baseline units | 100 ≤ Smoke CADR < 150 | 1.83 | Source: ENERGY STAR V2 Room Air Cleaners Data Package (October 11, 2019) | [8 empty] | SmokeCADR_per_watt_base | 2024-12-01: 1.83
|  |  | SmokeCADR_per_watt_base | Smoke CADR delivery rate per watt for baseline units | 150 ≤ Smoke CADR < 200 | 1.94 | Source: ENERGY STAR V2 Room Air Cleaners Data Package (October 11, 2019) | [8 empty] | SmokeCADR_per_watt_base | 2024-12-01: 1.94
|  |  | SmokeCADR_per_watt_base | Smoke CADR delivery rate per watt for baseline units | 200 ≤ Smoke CADR | 1.89 | Source: ENERGY STAR V2 Room Air Cleaners Data Package (October 11, 2019) | [8 empty] | SmokeCADR_per_watt_base | 2024-12-01: 1.89
|  |  | PartialOnModePower_base | Partial On Model Power for baseline units (watts) | 30 ≤ Smoke CADR < 100 | 2 | Source: ENERGY STAR V2 Room Air Cleaners Data Package (October 11, 2019) | [8 empty] | PartialOnModePower_base | 2024-12-01: 2
|  |  | PartialOnModePower_base | Partial On Model Power for baseline units (watts) | 100 ≤ Smoke CADR < 150 | 2 | Source: ENERGY STAR V2 Room Air Cleaners Data Package (October 11, 2019) | [8 empty] | PartialOnModePower_base | 2024-12-01: 2
|  |  | PartialOnModePower_base | Partial On Model Power for baseline units (watts) | 150 ≤ Smoke CADR < 200 | 2 | Source: ENERGY STAR V2 Room Air Cleaners Data Package (October 11, 2019) | [8 empty] | PartialOnModePower_base | 2024-12-01: 2
|  |  | PartialOnModePower_base | Partial On Model Power for baseline units (watts) | 200 ≤ Smoke CADR | 2 | Source: ENERGY STAR V2 Room Air Cleaners Data Package (October 11, 2019) | [8 empty] | PartialOnModePower_base | 2024-12-01: 2
|  |  | SmokeCADR_eff | Smoke CADR for efficient units | 30 ≤ Smoke CADR < 100 | 83.3 | Source: ENERGY STAR V2 Room Air Cleaners Data Package (October 11, 2019) | [8 empty] | SmokeCADR_eff | 2024-12-01: 83.3
|  |  | SmokeCADR_eff | Smoke CADR for efficient units | 100 ≤ Smoke CADR < 150 | 127.6 | Source: ENERGY STAR V2 Room Air Cleaners Data Package (October 11, 2019) | [8 empty] | SmokeCADR_eff | 2024-12-01: 127.6
|  |  | SmokeCADR_eff | Smoke CADR for efficient units | 150 ≤ Smoke CADR < 200 | 175.2 | Source: ENERGY STAR V2 Room Air Cleaners Data Package (October 11, 2019) | [8 empty] | SmokeCADR_eff | 2024-12-01: 175.2
|  |  | SmokeCADR_eff | Smoke CADR for efficient units | 200 ≤ Smoke CADR | 292.9 | Source: ENERGY STAR V2 Room Air Cleaners Data Package (October 11, 2019) | [8 empty] | SmokeCADR_eff | 2024-12-01: 292.9
|  |  | SmokeCADR_per_watt_eff | Smoke CADR delivery rate per watt for efficient units | 30 ≤ Smoke CADR < 100 | 2.9 | Source: ENERGY STAR V2 Room Air Cleaners Data Package (October 11, 2019) | [8 empty] | SmokeCADR_per_watt_eff | 2024-12-01: 2.9
|  |  | SmokeCADR_per_watt_eff | Smoke CADR delivery rate per watt for efficient units | 100 ≤ Smoke CADR < 150 | 4.08 | Source: ENERGY STAR V2 Room Air Cleaners Data Package (October 11, 2019) | [8 empty] | SmokeCADR_per_watt_eff | 2024-12-01: 4.08
|  |  | SmokeCADR_per_watt_eff | Smoke CADR delivery rate per watt for efficient units | 150 ≤ Smoke CADR < 200 | 4.47 | Source: ENERGY STAR V2 Room Air Cleaners Data Package (October 11, 2019) | [8 empty] | SmokeCADR_per_watt_eff | 2024-12-01: 4.47
|  |  | SmokeCADR_per_watt_eff | Smoke CADR delivery rate per watt for efficient units | 200 ≤ Smoke CADR | 5.05 | Source: ENERGY STAR V2 Room Air Cleaners Data Package (October 11, 2019) | [8 empty] | SmokeCADR_per_watt_eff | 2024-12-01: 5.05
|  |  | PartialOnModePower_eff | Partial On Model Power for efficient units (watts) | 30 ≤ Smoke CADR < 100 | 0.478 | Source: ENERGY STAR V2 Room Air Cleaners Data Package (October 11, 2019) | [8 empty] | PartialOnModePower_eff | 2024-12-01: 0.478
|  |  | PartialOnModePower_eff | Partial On Model Power for efficient units (watts) | 100 ≤ Smoke CADR < 150 | 0.325 | Source: ENERGY STAR V2 Room Air Cleaners Data Package (October 11, 2019) | [8 empty] | PartialOnModePower_eff | 2024-12-01: 0.325
|  |  | PartialOnModePower_eff | Partial On Model Power for efficient units (watts) | 150 ≤ Smoke CADR < 200 | 0.562 | Source: ENERGY STAR V2 Room Air Cleaners Data Package (October 11, 2019) | [8 empty] | PartialOnModePower_eff | 2024-12-01: 0.562
|  |  | PartialOnModePower_eff | Partial On Model Power for efficient units (watts) | 200 ≤ Smoke CADR | 0.638 | Source: ENERGY STAR V2 Room Air Cleaners Data Package (October 11, 2019) | [8 empty] | PartialOnModePower_eff | 2024-12-01: 0.638
|  |  | hours | Annual active operating hours | All | 5840 | IL TRM v12.0, page 7 | [8 empty] | hours | 2024-12-01: 5840
|  |  | IQAdj | Baseline consumption adjustment for IQ program participants to account for a portion of participants who would have utilized the secondary market. | SFIE, MFIE | 1.25 | IL TRM v12.0, page 7 | [8 empty] | IQAdj | 2024-12-01: 1.25
|  |  | IQAdj | Baseline consumption adjustment for IQ program participants to account for a portion of participants who would have utilized the secondary market. | All other programs | 1 | IL TRM v12.0, page 7 | [8 empty] | IQAdj | bar: 2024-12-01
|  |  | ISR | In-service rate | All | 0.98 | PY18 Efficient Products Report, page I-7 | [8 empty] | ISR | 2024-12-01: 0.98
|  |  | EUL | Effective Useful Life | All | 9 | ENERGY STAR Qualified Room Air Cleaner Calculator citing Appliance Magazine, Portrait of the U.S. Appliance Industry 1998. | [8 empty] | EUL | 2024-12-01: 9
|  |  | Inc. Cost | Incremental Cost | 30 ≤ Smoke CADR < 100: SFIE, MFIE | 20.78 | Source: ENERGY STAR V2 Room Air Cleaners Data Package (October 11, 2019) | [8 empty] | Inc. Cost | 2024-12-01: 20.78
|  |  | Inc. Cost | Incremental Cost | 100 ≤ Smoke CADR < 150: SFIE, MFIE | 42.01 | Source: ENERGY STAR V2 Room Air Cleaners Data Package (October 11, 2019) | [8 empty] | Inc. Cost | 2024-12-01: 42.01
|  |  | Inc. Cost | Incremental Cost | 150 ≤ Smoke CADR < 200: SFIE, MFIE | 135.12 | Source: ENERGY STAR V2 Room Air Cleaners Data Package (October 11, 2019) | [8 empty] | Inc. Cost | 2024-12-01: 135.12
|  |  | Inc. Cost | Incremental Cost | 200 ≤ Smoke CADR: SFIE, MFIE | 81.17 | Source: ENERGY STAR V2 Room Air Cleaners Data Package (October 11, 2019) | [8 empty] | Inc. Cost | 2024-12-01: 81.17
|  |  | Inc. Cost | Incremental Cost | 30 ≤ Smoke CADR < 100: All other programs | 8.44 | Source: ENERGY STAR V2 Room Air Cleaners Data Package (October 11, 2019) | [8 empty] | Inc. Cost | 2024-12-01: 8.44
|  |  | Inc. Cost | Incremental Cost | 100 ≤ Smoke CADR < 150: All other programs | 22.33 | Source: ENERGY STAR V2 Room Air Cleaners Data Package (October 11, 2019) | [8 empty] | Inc. Cost | 2024-12-01: 22.33
|  |  | Inc. Cost | Incremental Cost | 150 ≤ Smoke CADR < 200: All other programs | 92.34 | Source: ENERGY STAR V2 Room Air Cleaners Data Package (October 11, 2019) | [8 empty] | Inc. Cost | 2024-12-01: 92.34
|  |  | Inc. Cost | Incremental Cost | 200 ≤ Smoke CADR: All other programs | 44.5 | Source: ENERGY STAR V2 Room Air Cleaners Data Package (October 11, 2019) | [8 empty] | Inc. Cost | 2024-12-01: 44.5
|  |  | Source: Baseline values are consistent with ENERGY STAR v.2.0 Room Air Cleaners Data Package and analysis | [12 empty] | Source: Baseline values are consistent with ENERGY STAR v.2.0 Room Air Cleaners Data Package and analysis
| ENERGY STAR Dehumidifier | [14 empty] | ENERGY STAR Dehumidifier
|  | Measure Reference No. | Program/Channel | Measure | kWh Annual Savings | End Use | kW Factor | kW | EUL | Inc. Cost | Units |  |  |  |  | REVISION DATE | 2018-06-01 | 2018-12-31 | 2019-12-01 | 2020-02-01 | 2020-07-01 | 2020-12-01 | 2021-12-01 | 2022-08-01 | 2023-08-01 | 2024-12-01 | - | [11 empty] | TRC (2025) | Benefit Lookup | Benefits (2025 $) | Incremental Cost (2025 $)
| 251100 | 251100_2024_12_ | IE/PAYS | ENERGY STAR Dehumidifier | 131.4264 | Cooling RES | 0.00094742 | 0.12452 | 12 | 10 | per measure |  |  |  |  | ΔkWh | 204 | 204 | 204 | 204 | 204 | 204 | 204 | 204 | 204 | 131.4264 | [12 empty] | 22.8206 | Cooling RES 12 Year EUL | 228.2062 | 10
| 251101 | 251101_2024_12_ | IE/PAYS | ENERGY STAR Most Efficient Dehumidifier | 188.425 | Cooling RES | 0.00094742 | 0.17852 | 12 | 75 | per measure |  |  |  |  | ΔkWh | 2024-12-01: 188.425 | [12 empty] | 4.3624 | Cooling RES 12 Year EUL | 327.1773 | 75
|  |  | TRM Section: | 3.1.4
|  |  | Evaluation Formula: | ΔkWh = (((Avg Capacity * 0.473) / 24) * Hours) * (IQAdj / (L/kWh_Base) – 1 / (L/kWh_Eff)). Unknown capacity values cited for Appendix F per unit savings estimate.
ΔkW = ΔkWh * CF
|  |  | Factor | Term | Parameter | Value | Comments | [8 empty] | REVISION DATE | 2018-06-01 | 2018-12-31 | 2019-12-01 | 2020-02-01 | 2020-07-01 | 2020-12-01 | 2021-12-01 | 2022-08-01 | 2023-08-01 | 2024-12-01 | -
|  |  | Avg_Capacity | Average capacity of the unit (pints/day) | Capacity ≤25 | 20 | Ameren Missouri TRM 3.1.5. | [8 empty] | Avg_Capacity | 2024-12-01: 20
|  |  | Avg_Capacity | Average capacity of the unit (pints/day) | Capacity >25 and ≤50 | 37.5 | Ameren Missouri TRM 3.1.5. | [8 empty] | Avg_Capacity | 2024-12-01: 37.5
|  |  | Avg_Capacity | Average capacity of the unit (pints/day) | Capacity >50 and <155 | 102.5 | Ameren Missouri TRM 3.1.5. | [8 empty] | Avg_Capacity | 2024-12-01: 102.5
|  |  | Avg_Capacity | Average capacity of the unit (pints/day) | Capacity Unknown | 38.9 | Ameren Missouri TRM 3.1.5. | [8 empty] | Avg_Capacity | 2024-12-01: 38.9
|  |  | L_per_kWh_Base | Baseline liters of water per kWh consumed | Capacity ≤25 | 1.3 | Ameren Missouri TRM 3.1.5. | [8 empty] | L_per_kWh_Base | 2024-12-01: 1.3
|  |  | L_per_kWh_Base | Baseline liters of water per kWh consumed | Capacity >25 and ≤50 | 1.6 | Ameren Missouri TRM 3.1.5. | [8 empty] | L_per_kWh_Base | 2024-12-01: 1.6
|  |  | L_per_kWh_Base | Baseline liters of water per kWh consumed | Capacity >50 and <155 | 2.8 | Ameren Missouri TRM 3.1.5. | [8 empty] | L_per_kWh_Base | 2024-12-01: 2.8
|  |  | L_per_kWh_Base | Baseline liters of water per kWh consumed | Capacity Unknown | 1.54 | Ameren Missouri TRM 3.1.5. | [8 empty] | L_per_kWh_Base | 2024-12-01: 1.54
|  |  | L_per_kWh_Eff | Efficient liters of water per kWh consumed | Capacity ≤25: ENERGY STAR | 1.57 | Ameren Missouri TRM 3.1.5. | [8 empty] | L_per_kWh_Eff | 2024-12-01: 1.57
|  |  | L_per_kWh_Eff | Efficient liters of water per kWh consumed | Capacity >25 and ≤50: ENERGY STAR | 1.8 | Ameren Missouri TRM 3.1.5. | [8 empty] | L_per_kWh_Eff | 2024-12-01: 1.8
|  |  | L_per_kWh_Eff | Efficient liters of water per kWh consumed | Capacity >50 and <155: ENERGY STAR | 3.3 | Ameren Missouri TRM 3.1.5. | [8 empty] | L_per_kWh_Eff | 2024-12-01: 3.3
|  |  | L_per_kWh_Eff | Efficient liters of water per kWh consumed | Capacity Unknown: ENERGY STAR | 1.75 | Ameren Missouri TRM 3.1.5. | [8 empty] | L_per_kWh_Eff | 2024-12-01: 1.75
|  |  | L_per_kWh_Eff | Efficient liters of water per kWh consumed | Capacity ≤25: ENERGY STAR Most Efficient | 1.7 | Ameren Missouri TRM 3.1.5. | [8 empty] | L_per_kWh_Eff | 2024-12-01: 1.7
|  |  | L_per_kWh_Eff | Efficient liters of water per kWh consumed | Capacity >25 and ≤50: ENERGY STAR Most Efficient | 1.9 | Ameren Missouri TRM 3.1.5. | [8 empty] | L_per_kWh_Eff | 2024-12-01: 1.9
|  |  | L_per_kWh_Eff | Efficient liters of water per kWh consumed | Capacity >50 and <155: ENERGY STAR Most Efficient | 3.4 | Ameren Missouri TRM 3.1.5. | [8 empty] | L_per_kWh_Eff | 2024-12-01: 3.4
|  |  | L_per_kWh_Eff | Efficient liters of water per kWh consumed | Capacity Unknown: ENERGY STAR Most Efficient | 1.86 | Ameren Missouri TRM 3.1.5. | [8 empty] | L_per_kWh_Eff | 2024-12-01: 1.86
|  |  | hours | Run hours per year | All | 2200 | Ameren Missouri TRM 3.1.5. | [8 empty] | hours | 2024-12-01: 2200
|  |  | IQAdj | Baseline consumption adjustment for IQ program participants to account for a portion of participants who would have utilized the secondary market. | SFIE, MFIE | 1.096 | Ameren Missouri TRM 3.1.5. | [8 empty] | IQAdj | 2024-12-01: 1.096
|  |  | IQAdj | Baseline consumption adjustment for IQ program participants to account for a portion of participants who would have utilized the secondary market. | All other programs | 1 | Ameren Missouri TRM 3.1.5. | [8 empty] | IQAdj | bar: 2024-12-01
|  |  | ISR | In-service rate | All | 100% | Assumption | [8 empty] | ISR | bar: 2024-12-01
|  |  | EUL | Effective Useful Life | All | 12 | EPA Research, 2012; ENERGY STAR Appliance Calculator, Dehumidifier Section | [8 empty] | EUL | 2024-12-01: 12
|  |  | Inc. Cost | Incremental Cost ($) | ENERGY STAR | 10 | Ameren Missouri TRM 3.1.5. | [8 empty] | Inc. Cost | 2024-12-01: 10
|  |  | Inc. Cost | Incremental Cost ($) | ENERGY STAR Most Efficient | 75 | Ameren Missouri TRM 3.1.5. | [8 empty] | Inc. Cost | 2024-12-01: 75
| Energy Star Room AC | [14 empty] | Energy Star Room AC
|  | Measure Reference No. | Program/Channel | Measure | kWh Annual Savings | End Use | kW Factor | kW | EUL | Inc. Cost | Units |  |  |  |  | REVISION DATE | 2018-06-01 | 2018-12-31 | 2019-12-01 | 2020-02-01 | 2020-07-01 | 2020-12-01 | 2021-12-01 | 2022-08-01 | 2023-08-01 | 2024-12-01 | - | [11 empty] | TRC (2025) | Benefit Lookup | Benefits (2025 $) | Incremental Cost (2025 $)
| 251150 | 251150_2024_12_ | IE/PAYS | ENERGY STAR Room AC (kWh w ISR) | 47.07 | Cooling RES | 0.00094742 | 0.044595 | 12 | 40 | per measure |  |  |  |  | kWh Annual Savings | 39.9719 | 48.5146 | 49.46 | 49.46 | 49.46 | 49.46 | 49.46 | 49.46 | 49.46 | 47.07 | [12 empty] | 2.0433 | Cooling RES 12 Year EUL | 81.7314 | 40
| 251200 | 251200_2024_12_ | IE/PAYS | ENERGY STAR Room AC (kWh w/o ISR) | 48.3 | Cooling RES | 0.00094742 | 0.04576 | 12 | 40 | per measure |  |  |  |  | kWh Annual Savings | 40.9712 | 49.7275 | 50.74 | 50.74 | 50.74 | 50.74 | 50.74 | 50.74 | 50.74 | 48.3 | [12 empty] | 2.0967 | Cooling RES 12 Year EUL | 83.8671 | 40
|  |  | TRM Section: | 3.4.11
|  |  | Evaluation Formula: | ΔkWh = (FLHRoomAC * Btuh * (1/CEERbase - 1/CEERee)) / 1,000
ΔkW = ΔkWh * CF
[16 empty] | REVISION DATE | 2018-06-01 | 2018-12-31 | 2019-12-01 | 2020-02-01 | 2020-07-01 | 2020-12-01 | 2021-12-01 | 2022-08-01 | 2023-08-01 | 2024-12-01 | -
|  |  | Term | Efficient Products Source | Value Efficient Products | Comments: | [10 empty] | SF Value | SF Value | SF Value | SF Value | SF Value | SF Value | SF Value | SF Value | SF Value | SF Value | SF Value
|  |  | Btu/hr | PY18 Ameren Missouri tracking Database (average BTU) | 10328.9266 | [10 empty] | Btu/hr | 9558.2271 | 10322.1732 | 10328.9266 | 10328.9266 | 10328.9266 | 10328.9266 | 10328.9266 | 10328.9266 | 10328.9266 | 10328.9266
|  |  | EERBASE | Based on unit without reverse cycle, 8,000 - 13,999 Btu/hr. | 10.9 | DOE’s Appliance and Equipment Standards for Room AC | [9 empty] | EERBASE | 10.9 | 10.8337 | 10.8267 | 10.8267 | 10.8267 | 10.8267 | 10.8267 | 10.8267 | 10.8267 | 10.9
|  |  | EEREFF | Based on unit without reverse cycle, 8,000 - 13,999 Btu/hr. | 12 | ENERGY STAR Version 4.0 Room Air Conditioners Program Requirements | [9 empty] | EEREFF | 11.9 | 11.956 | 11.9719 | 11.9719 | 11.9719 | 11.9719 | 11.9719 | 11.9719 | 11.9719 | 12
|  |  | EERexisting |  | N/A | [10 empty] | EERexisting | 2024-12-01: N/A
|  |  | EFLHCOOL - Secondary unit | Ameren Missouri Efficient Products PY 2016 Evaluation, page 64 | 556 | [10 empty] | EFLHCOOL - Secondary unit | 556 | 556 | 556 | 556 | 556 | 556 | 556 | 556 | 556 | 556
|  |  | EFLHCOOL - Primary unit | Ameren Missouri Efficient Products PY 2016 Evaluation, page 64 | 860 | [10 empty] | EFLHCOOL - Primary unit | 860 | 860 | 860 | 860 | 860 | 860 | 860 | 860 | 860 | 860
|  |  | Conversion factor (Wh to kWh) | n/a | 1000 | [10 empty] | Conversion factor (Wh to kWh) | 1000 | 1000 | 1000 | 1000 | 1000 | 1000 | 1000 | 1000 | 1000 | 1000
|  |  | Installation Rate | Ameren Missouri PY18 Participant Survey | 97.47% | Ameren Missouri PY18 Efficient Products Evaluation, page 28 | [9 empty] | Installation Rate | 97.56% | 97.56% | 97.47% | 97.47% | 97.47% | 97.47% | 97.47% | 97.47% | 97.47% | 97.47%
|  |  | EUL |  | 12 | per measure | [9 empty] | EUL | 9 | 9 | 10 | 10 | 10 | 10 | 10 | 10 | 10 | 12
|  |  | Inc. Cost |  | 40 | per measure | [9 empty] | Inc. Cost | 20 | 20 | 20 | 20 | 20 | 20 | 20 | 20 | 20 | 40
| Low Flow Handheld Showerheads | [14 empty] | Low Flow Handheld Showerheads
|  | Measure Reference No. | Program/Channel | Measure | kWh Annual Savings | End Use | kW Factor | EPG_electric | kW | EUL | Inc. Cost | Units |  |  |  | REVISION DATE | 2018-06-01 | 2018-12-31 | 2019-12-01 | 2020-02-01 | 2020-07-01 | 2020-12-01 | 2021-12-01 | 2022-08-01 | 2023-08-01 | 2024-12-01 | - | [11 empty] | TRC (2025) | Benefit Lookup | Benefits (2025 $) | Incremental Cost (2025 $)
| 251300 | 251300_2024_12_ | IE/PAYS | Low Flow Handheld Showerhead SF | 92.67 | Water heating RES | 8.8732e-05 | 0.11609 | 0.008223 | 10 | 15.02 | per measure |  |  |  | kWh Annual Savings | 2022-08-01: 86.9; 2023-08-01: 86.9; 2024-12-01: 92.67 | [12 empty] | 3.0312 | Water heating RES 10 Year EUL | 45.5283 | 15.02
| 251350 | 251350_2024_12_ | IE/PAYS | Low Flow Handheld Showerhead MF | 105.2 | Water heating RES | 8.8732e-05 | 0.11609 | 0.009335 | 10 | 15.02 | per measure |  |  |  | kWh Annual Savings | 2022-08-01: 98.65; 2023-08-01: 98.65; 2024-12-01: 105.2 | [12 empty] | 3.441 | Water heating RES 10 Year EUL | 51.6842 | 15.02
|  |  | TRM Section: | 3.3.2
|  |  | Evaluation Formula: | ΔkWh = %ElectricDHW * ((GPMbase * Lbase - GPMlow * Llow) * Household * SPCD * 365.25 / SPH) * EPG_electric * ISR
ΔkW = ΔkWh * CF
ΔTherms = %GasDHW * ((GPMbase * Lbase - GPMlow * Llow) * Household * SPCD * 365.25 / SPH) * EPG_gas * ISR
|  |  | Factor | Term | Parameters | Value | Source |  | Notes | [6 empty] | REVISION DATE | 2018-06-01 | 2018-12-31 | 2019-12-01 | 2020-02-01 | 2020-07-01 | 2020-12-01 | 2021-12-01 | 2022-08-01 | 2023-08-01 | 2024-12-01 | -
|  |  | %Electric DHW | % Homes with Electric Water Heating |  | 42% | Ameren Missouri Energy Efficient Kits Impact and Process Evaluation: PY2019, page 73 |  | Based on "Unknown" assumption because evaluation does not track DHW heating fuel. | [6 empty] | %Electric DHW | 2022-08-01: 42%; 2023-08-01: 42%; 2024-12-01: 0.42
|  |  | GPM_base | Rated flowrate of the baseline showerhead |  | 2.35 | IL TRM v12.0, Volume 3, page 271 |  | Applies assumption for Retrofit, Efficiency Kits, NC or TOS Program Delivery | [6 empty] | GPM_base | 2022-08-01: 2.35; 2023-08-01: 2.35; 2024-12-01: 2.35
|  |  | L_base | The average shower length (min/shower) |  | 7.8 | Cadmus and Opinion Dynamics Showerhead and Faucet Aerator Meter Study Memorandum, dated June 2013, directed to Michigan Evaluation Working Group. This study of 135 single and multifamily homes in Michigan metered energy parameters for efficient showerhead and faucet aerators. |  | Study included both SF and MF homes | [6 empty] | L_base | 2022-08-01: 7.8; 2023-08-01: 7.8; 2024-12-01: 7.8
|  |  | GPM_low | Rated flowrate of the low flow showerhead |  | 1.5 | IL TRM v12.0, Volume 3, page 271 |  | Default may change with evaluation. | [6 empty] | GPM_low | 2022-08-01: 1.5; 2023-08-01: 1.5; 2024-12-01: 1.5
|  |  | L_low | The average shower length (min/shower) |  | 7.8 | Cadmus and Opinion Dynamics Showerhead and Faucet Aerator Meter Study Memorandum, dated June 2013, directed to Michigan Evaluation Working Group. This study of 135 single and multifamily homes in Michigan metered energy parameters for efficient showerhead and faucet aerators. |  | Study included both SF and MF homes | [6 empty] | L_low | 2022-08-01: 7.8; 2023-08-01: 7.8; 2024-12-01: 7.8
|  |  | Household | The number of people taking showers (ppl/household) | SF | 2.67 | Ameren Missouri Efficient Products Impact and Process Evaluation, page 38 |  | TRM SF value used because EM&V does not provide values for SF and MF households. | [6 empty] | Household | 2022-08-01: 2.67; 2023-08-01: 2.67; 2024-12-01: 2.67
[5 empty] | MF | 2.07 | PY2015 Community Savers EM&V, pafe 20 |  | TRM MFMR value used because EM&V does not provide values for SF and MF households. | [7 empty] | 2022-08-01: 2.07; 2023-08-01: 2.07; 2024-12-01: 2.07
|  |  | SPDC | The number of showers taken per person, per day |  | 0.66 | DeOreo, William, P. Mayer, L. Martien, M. Hayden, A. Funk, M. Kramer-Duffield, and R. Davis (2011). “California SingleFamily Water Use Efficiency Study.” | [8 empty] | SPDC | 2022-08-01: 0.66; 2023-08-01: 0.66; 2024-12-01: 0.66
|  |  | 365.25 | The number of days per year (day/yr) |  | 365.25 | Conversion Factor (day/yr) | [8 empty] | 365.25 | 2022-08-01: 365.25; 2023-08-01: 365.25; 2024-12-01: 365.25
|  |  | SPH | The number of showerheads installed per home | SF | 2.05 | Ameren Missouri Efficient Products Impact and Process Evaluation: Planning Year 2015, page 38 |  | TRM SF value used because EM&V does not provide values for SF and MF households. | [6 empty] | SPH | 2022-08-01: 2.05; 2023-08-01: 2.05; 2024-12-01: 2.05
[5 empty] | MF | 1.4 | Ameren Missouri Efficient Products Impact and Process Evalluation: Planning Year 2015, page 38 |  | TRM MFMR value used because EM&V does not provide values for SF and MF households. | [7 empty] | 2022-08-01: 1.4; 2023-08-01: 1.4; 2024-12-01: 1.4
|  |  | 8.33 | The water density (lb/gal) |  | 8.33 | Density (lb/gal) | [8 empty] | 8.33 | 2022-08-01: 8.33; 2023-08-01: 8.33; 2024-12-01: 8.33
|  |  | 1 | The specific water heat (BTU/lb-°F) |  | 1 | Specific Heat of Water (Btu/lb-°F) | [8 empty] | 1 | bar: 2022-08-01 to 2024-12-01
|  |  | ShowerTemp | The average water temperature at the showerhead (°F) |  | 105 | Ameren Missouri Efficient Kits Evaluation: PY2018, page 32 | [8 empty] | ShowerTemp | 2022-08-01: 105; 2023-08-01: 105; 2024-12-01: 105
|  |  | SupplyTemp | The average inlet water temperature (°F) |  | 58.4 | Ameren Missouri service territory. https://www.weather.gov/ncrfc/LMI_SoilTemperatureDepthMaps |  | https://www.weather.gov/ncrfc/LMI_SoilTemperatureDepthMaps | [6 empty] | SupplyTemp | 2022-08-01: 61.3; 2023-08-01: 61.3; 2024-12-01: 58.4
|  |  | RE_electric | Recovery efficiency of the electric hot water heater |  | 0.98 | Electric water heaters have recovery efficiency of 98%: http://www.ahridirectory.org/ahridirectory/pages/home.aspx | [8 empty] | RE_electric | 2022-08-01: 0.98; 2023-08-01: 0.98; 2024-12-01: 0.98
|  |  | 3412 | 3412 |  | 3412 | Conversion Factor (Btu/kWh) | [8 empty] | 3412 | 2022-08-01: 3412; 2023-08-01: 3412; 2024-12-01: 3412
|  |  | Utility Adjustment | % Homes in Service Territory |  | 100% | Assumption based on program design |  | Default may change with evaluation. | [6 empty] | Utility Adjustment | 2022-08-01: 100%; 2023-08-01: 100%; 2024-12-01: 1
|  |  | ISR | In-service rate | SF | 91.3% | CommunitySavers PY2017 Report, page 3-7 |  | Default may change with evaluation. Matches Community Savers EM&V | [6 empty] | ISR | 2022-08-01: 91.3%; 2023-08-01: 91.3%; 2024-12-01: 0.913
[5 empty] | MF | 91.3% | CommunitySavers PY2017 Report, page 3-7 |  | Default may change with evaluation. Matches Community Savers EM&V | [7 empty] | 2022-08-01: 91.3%; 2023-08-01: 91.3%; 2024-12-01: 0.913
|  |  | EUL | Effective Useful Life | All | 10 | Table C-6, “Measure Life Report, Residential and Commercial/Industrial Lighting and HVAC Measures,” GDS Associates, June 2007 | [8 empty] | EUL | 2022-08-01: 10; 2023-08-01: 10; 2024-12-01: 10
|  |  | Inc. Cost | Incremental Cost | Showerhead (SF & MF) | 15.02 | PY21 Implementation Cost of Materials | [8 empty] | Inc. Cost | 2022-08-01: 15.02; 2023-08-01: 15.02; 2024-12-01: 15.02
| Spray Foam Insulation | [14 empty] | Spray Foam Insulation
|  | Measure Reference No. | Program/Channel | Measure | kWh Annual Savings | End Use | kW Factor | kW | EUL | Inc. Cost | Units |  |  |  |  | REVISION DATE | 2018-06-01 | 2018-12-31 | 2019-12-01 | 2020-02-01 | 2020-07-01 | 2020-12-01 | 2021-12-01 | 2022-08-01 | 2023-08-01 | 2024-12-01 | - | [11 empty] | TRC (2025) | Benefit Lookup | Benefits (2025 $) | Incremental Cost (2025 $)
| 251500 | 251500_2024_12_ | IE/PAYS | Spray Foam Insulation: 12 oz. Can | 53.42 | Building Shell RES | 0.00046608 | 0.024898 | 20 | 6 | per measure |  |  |  |  | kWh Annual Savings | 2024-12-01: 53.42 | [12 empty] | 13.5558 | Building Shell RES 20 Year EUL | 81.3347 | 6
|  |  | TRM Section: | 3.7.1
|  |  | Evaluation Formula: | ΔkWh = ((lfsealing * ADJRxAirsealing * ΔkWhcool_sealing) + (lfsealing * ADJRxAirsealing * ΔkWhheat_sealing * %ElectricHeat)) * ISR
ΔkW = ΔkWh * CF
|  |  | Factor | Term | Parameters | Value | Source |  | Notes | [6 empty] | REVISION DATE | 2018-06-01 | 2018-12-31 | 2019-12-01 | 2020-02-01 | 2020-07-01 | 2020-12-01 | 2021-12-01 | 2022-08-01 | 2023-08-01 | 2024-12-01 | -
|  |  | lfsealing | Linear feet of product | Retail | 56 | Illinois TRM Version 12.0, page 382 | [8 empty] | lfsealing | 2024-12-01: 56
|  |  | ADJRxAirsealing | Adjustment for air sealing savings to account for prescriptive estimates overclaiming savings. | Retail | 0.8 | [9 empty] | ADJRxAirsealing | 2024-12-01: 0.8
|  |  | ΔkWhcool_sealing | Cooling kWh savings per linear foot of product | Retail | 0.11 | [9 empty] | ΔkWhcool_sealing | 2024-12-01: 0.11
|  |  | ΔkWhheat_sealing | Heating kWh savings per linear foot of product | Retail | 6.5 | [9 empty] | ΔkWhheat_sealing | 2024-12-01: 6.5
|  |  | %ElectricHeat | Percent of homes with electric heat | Retail | 0.35 | [9 empty] | %ElectricHeat | 2024-12-01: 0.35
|  |  | ISR | In Service Rate | Retail | 50% | Estimate | [8 empty] | ISR | 2024-12-01: 0.5
|  |  | EUL | Effective Useful Life | Retail | 20 | [9 empty] | EUL | 2024-12-01: 20
|  |  | Inc. Cost | Incremental Cost | Retail | 6 | Estimate | [8 empty] | Inc. Cost | 2024-12-01: 6
| Door Sweep | [14 empty] | Door Sweep
|  | Measure Reference No. | Program/Channel | Measure | kWh Annual Savings | End Use | kW Factor | kW | EUL | Inc. Cost | Units |  |  |  |  | REVISION DATE | 2018-06-01 | 2018-12-31 | 2019-12-01 | 2020-02-01 | 2020-07-01 | 2020-12-01 | 2021-12-01 | 2022-08-01 | 2023-08-01 | 2024-12-01 | - | [11 empty] | TRC (2025) | Benefit Lookup | Benefits (2025 $) | Incremental Cost (2025 $)
| 251510 | 251510_2024_12_ | IE/PAYS | Door Sweep | 28.24 | Building Shell RES | 0.00046608 | 0.013162 | 20 | 15 | per measure |  |  |  |  | kWh Annual Savings | 2024-12-01: 28.24 | [12 empty] | 2.8665 | Building Shell RES 20 Year EUL | 42.9968 | 15
|  |  | TRM Section: | 3.7.1
|  |  | Evaluation Formula: | ΔkWh = ((nsweep* ADJRxAirsealing * ΔkWhcool_sweep) + (nsweep * ADJRxAirsealing * ΔkWhheat_sweep * %ElectricHeat)) * ISR
ΔkW = ΔkWh * CF
|  |  | Factor | Term | Parameters | Value | Source |  | Notes | [6 empty] | REVISION DATE | 2018-06-01 | 2018-12-31 | 2019-12-01 | 2020-02-01 | 2020-07-01 | 2020-12-01 | 2021-12-01 | 2022-08-01 | 2023-08-01 | 2024-12-01 | -
|  |  | nsweep | Number of door sweeps | Retail | 1 | Illinois TRM Version 12.0, page 382 | [8 empty] | lfsealing | bar: 2024-12-01
|  |  | ADJRxAirsealing | Adjustment for air sealing savings to account for prescriptive estimates overclaiming savings. | Retail | 0.8 | [9 empty] | ADJRxAirsealing | 2024-12-01: 0.8
|  |  | ΔkWhcool_sweep | Cooling kWh savings per door sweep | Retail | 4.22 | [9 empty] | ΔkWhcool_sealing | 2024-12-01: 4.22
|  |  | ΔkWhheat_sweep | Heating kWh savings per door sweep | Retail | 114 | [9 empty] | ΔkWhheat_sealing | 2024-12-01: 114
|  |  | %ElectricHeat | Percent of homes with electric heat | Retail | 0.35 | [9 empty] | %ElectricHeat | 2024-12-01: 0.35
|  |  | ISR | In Service Rate | Retail | 80% | Estimate | [8 empty] | ISR | 2024-12-01: 0.8
|  |  | EUL | Effective Useful Life | Retail | 20 | [9 empty] | EUL | 2024-12-01: 20
|  |  | Inc. Cost | Incremental Cost | Retail | 15 | Estimate | [8 empty] | Inc. Cost | 2024-12-01: 15
| Weatherstripping | [14 empty] | Weatherstripping
|  | Measure Reference No. | Program/Channel | Measure | kWh Annual Savings | End Use | kW Factor | kW | EUL | Inc. Cost | Units |  |  |  |  | REVISION DATE | 2018-06-01 | 2018-12-31 | 2019-12-01 | 2020-02-01 | 2020-07-01 | 2020-12-01 | 2021-12-01 | 2022-08-01 | 2023-08-01 | 2024-12-01 | - | [11 empty] | TRC (2025) | Benefit Lookup | Benefits (2025 $) | Incremental Cost (2025 $)
| 251520 | 251520_2024_12_ | IE/PAYS | Weatherstripping: 17' Roll | 18.84 | Building Shell RES | 0.00046608 | 0.008781 | 20 | 5 | per measure |  |  |  |  | kWh Annual Savings | 2024-12-01: 18.84 | [12 empty] | 5.737 | Building Shell RES 20 Year EUL | 28.6849 | 5
|  |  | TRM Section: | 3.7.1
|  |  | Evaluation Formula: | ΔkWh = ((lfsealing * ADJRxAirsealing * ΔkWhcool_sealing) + (lfsealing * ADJRxAirsealing * ΔkWhheat_sealing * %ElectricHeat)) * ISR
ΔkW = ΔkWh * CF
|  |  | Factor | Term | Parameters | Value | Source |  | Notes | [6 empty] | REVISION DATE | 2018-06-01 | 2018-12-31 | 2019-12-01 | 2020-02-01 | 2020-07-01 | 2020-12-01 | 2021-12-01 | 2022-08-01 | 2023-08-01 | 2024-12-01 | -
|  |  | lfsealing | Linear feet of product | Retail | 17 | Illinois TRM Version 12.0, page 382 | [8 empty] | lfsealing | 2024-12-01: 17
|  |  | ADJRxAirsealing | Adjustment for air sealing savings to account for prescriptive estimates overclaiming savings. | Retail | 0.8 | [9 empty] | ADJRxAirsealing | 2024-12-01: 0.8
|  |  | ΔkWhcool_sealing | Cooling kWh savings per linear foot of product | Retail | 0.11 | [9 empty] | ΔkWhcool_sealing | 2024-12-01: 0.11
|  |  | ΔkWhheat_sealing | Heating kWh savings per linear foot of product | Retail | 7.6 | [9 empty] | ΔkWhheat_sealing | 2024-12-01: 7.6
|  |  | %ElectricHeat | Percent of homes with electric heat | Retail | 0.35 | [9 empty] | %ElectricHeat | 2024-12-01: 0.35
|  |  | ISR | In Service Rate | Retail | 50% | Estimate | [8 empty] | ISR | 2024-12-01: 0.5
|  |  | EUL | Effective Useful Life | Retail | 20 | [9 empty] | EUL | 2024-12-01: 20
|  |  | Inc. Cost | Incremental Cost | Retail | 5 | Estimate | [8 empty] | Inc. Cost | 2024-12-01: 5
| Lighting | [14 empty] | Lighting
|  | Measure Reference No. | Program/Channel | Measure | kWh Annual Savings | End Use | kW Factor | kW | EUL | Inc. Cost | Units |  |  |  |  | REVISION DATE | 2018-06-01 | 2018-12-31 | 2019-12-01 | 2020-02-01 | 2020-07-01 | 2020-12-01 | 2021-12-01 | 2022-08-01 | 2023-08-01 | 2024-12-01 | - | [11 empty] | TRC (2025) | Benefit Lookup | Benefits (2025 $) | Incremental Cost (2025 $)
| 251530 | 251530_2024_12_ | IE/PAYS | LED Nightlights | 23.24 | Lighting RES | 0.00014925 | 0.003469 | 8 | 3.35 | per measure |  |  |  |  | kWh Annual Savings | 2024-12-01: 23.24 | [12 empty] | 2.769 | Lighting RES 8 Year EUL | 9.2762 | 3.35
|  |  | TRM Section: | 3.5.3
|  |  | Evaluation Formula: | ∆kWh = (WattBase - WattEE ) * ISR * (1 - LKG) * Hours * WHF / 1,000
ΔkW = ΔkWh * CF
|  |  | Factor | Term | Measure Category | Value | Source | Notes | [7 empty] | REVISION DATE | 2018-06-01 | 2018-12-31 | 2019-12-01 | 2020-02-01 | 2020-07-01 | 2020-12-01 | 2021-12-01 | 2022-08-01 | 2023-08-01 | 2024-12-01 | -
|  |  | WattsBase | LED Nightlights | LED Nightlights | 7 | 3.5.1 | Based on Stanley Mertz, “LED Nightlights Energy Efficiency Retail products programs”, March 2018 | [7 empty] | WattsBase | 2024-12-01: 7
|  |  | WattsEE | LED Nightlights | LED Nightlights | 0.3 | Program wattage | Program Wattage | [7 empty] | WattsEE | 2024-12-01: 0.3
|  |  | Hours | Hours of operation | Nighlight | 4380 | 3.5.1 | Assumes nightlight is operating 12 hours per day, consistent with the 2016 Pennsylvania TRM | [7 empty] | Hours | 2024-12-01: 4380
|  |  | 1000 | Conversion Factor (Wh/kWh) | n/a | 1000 | Conversion Factor (Wh/kWh) | [8 empty] | 1000 | 2024-12-01: 1000
|  |  | WHF | WHF to account for interactive effects | Res | 0.99 | 2017 Ameren MO Lighting study | Matches Ameren Missouri Evaluation PY2018, page 37 | [7 empty] | WHF | 2024-12-01: 0.99
|  |  | Leakage | % Homes in Service Territory | Efficient Products | 0% | Ameren Missouri EE Kits Evaluation PY2019 (Table 7-9) | This parameter is sometimes described in terms of Utility Adjustment, where the Utility Adjusment = 1 - Leakage | [7 empty] | Leakage | 2024-12-01: 0
|  |  | ISR | Installation Rate | Efficient Products | 80% | Ameren Missouri Lighting Evaluation PY2023. Weighted average "All" based on results published in Table 32. PY2023 Lighting Program Detailed Participation Summary by Channel and Bulb Type. Refer to table at right. Note Online Store Channel no longer active starting in PY22. | [8 empty] | ISR | 2024-12-01: 0.8
|  |  | EUL | Effective Useful Life | Nighlight | 8 |  | Southern California Edison Company, “LED, Electroluminescent & Fluorescent Night Lights”, Work Paper WPSCRELG0029 Rev. 1, February 2009, p. 2. and p.3 | [7 empty] | EUL | 2024-12-01: 8
|  |  | Inc. Cost | Incremental Cost | Nighlight | 3.35 | Program should reference actual cost | Average cost data provided in Stanley Mertz, “LED Nightlights Energy Efficiency Retail products programs”, March 2018. | [7 empty] | Inc. Cost | 2024-12-01: 3.35
Note on D27: Changed these from descriptions to actual factors in the equation - just formating change no update to the values or how they were used
Note on F47: O kWh savings for thermostats per MEEIA 4 Stipulation (added "*0" in formula to retain formula structure and inputs)
Note on F114: Cell not referenced in this tab, but added the results of the HVAC evaluation.
Note on F135: [Threaded comment] Your version of Excel allows you to read this threaded comment; however, any edits to it will get removed if the file is opened in a newer version of Excel. Learn more: https://go.microsoft.com/fwlink/?linkid=870924 Comment: Value is 24000 in most recent program data for MFMR Reply: If this value is updated to 24000, the Household Factor (HF) should be updated to 100% for all measures. HF currently already accounts for the smaller capacity of MF units.
Note on W18: Cadmus EM&V 2016 value for gallons per day, 64, divided by people per household. Cadmus source for gallons per a day is 'DOE Federal Energy Management Program Energy Cost Calculator'
Note on W22: Ameren TRM
Note on W35: Infiltration Factor Calculation Methodology by Bruce Harley, Senior Manager, Applied Building Science, CLEAResult 11/18/2015
Note on W89: St Louis - Heat Pump- MO TRM
Note on W92: St Louis - Resistance - MO TRM
Note on W94: St Louis - Resistance - MO TRM
Note on W109: MO - TRM
Note on W144: MO - TRM
Note on W297: PY13 RebateSavers Database (average BTU)
Note on W298: Federal minimum efficiency standard (updated from EER to CEER in March 2017)
Note on X38: PY16 Efficient Products Survey Results (customers with HPWH)
Note on X39: PY16 Efficient Products Survey Results (customers with HPWH)
Note on X89: Filterd data on "Cooling" for Heat Pump measures - took average
Note on X98: If you exclude gas systems from Gas data, this average value is 12,382.71 Used this value as gas measures have own line item (set as "0")
Note on X109: This is a weighted average of the types shown in the Word TRM document Frequency was 41,55,4
Note on X135: Used default value for MF (SF x 65%)
Note on X298: https://www.energystar.gov/products/heating_cooling/air_conditioning_room/key_product_criteria Federal minimum efficiency standard (updated from EER to CEER in March 2017) based on size of rebated unit
Note on X301: Cadmus did not identify secondary vs primary unit, therefore did not update these values
Note on Y6: Author: PY18 EM&V
Note on Y89: updated values by filtering thermostat data by heating/cooling type.
Note on Y135: Corrected to match SF value - The 65% factor is being applied to adjust SF capacities & heating consumption downward for MF to calculate savings
Note on Y301: EM&V did not identify secondary vs primary unit, therefore did not update these values PY18 EM&V specified a different input based upon location (weighted average ended up 537)
Note on Z6: 11 Step updates
Note on AC135: [Threaded comment] Your version of Excel allows you to read this threaded comment; however, any edits to it will get removed if the file is opened in a newer version of Excel. Learn more: https://go.microsoft.com/fwlink/?linkid=870924 Comment: Value is 24000 in most recent program data for MFMR Reply: If this value is updated to 24000, the Household Factor (HF) should be updated to 100% for all measures. HF currently already accounts for the smaller capacity of MF units.
Note on AF114: Cell not referenced in this tab, but added the results of the HVAC evaluation.

## Energy Effic. Kits Deemed Table
RESIDENTIAL ENERGY EFFICIENCY KITS
<------ Use the "Grouping" Features to expand or hide the formulas/input variables
| Dirty Filter Alarm | [12 empty] | Dirty Filter Alarm
|  | Measure Reference No. | Program/Channel | Measure | kWh Annual Savings | End Use | kW Factor | Heating kWh | Cooling kWh | kW | EUL | Inc. Cost | Units | REVISION DATE | 2018-06-01 | 2018-12-31 | 2019-12-01 | 2020-02-01 | 2020-07-01 | 2020-12-01 | 2021-12-01 | 2022-08-01 | 2023-08-01 | 2024-12-01 | - | TRC (2025) | Benefit Lookup | Benefits (2025 $) | Incremental Cost (2025 $)
| 300050 | 300050_2024_12_ | IE/PAYS | Dirty Filter Alarm_SF | 35.83 | HVAC RES | 0.00046608 | 22.6664 | 13.1665 | 0.0167 | 5 | 5 | per measure | kWh Annual Savings | 68.1102 | 64.2533 | 61.06 | 61.06 | 61.06 | 53.75 | 53.75 | 53.75 | 53.75 | 35.83 |  | 3.8108 | HVAC RES 5 Year EUL | 19.0542 | 5
| 300051 | 300051_2024_12_ | IE | Dirty Filter Alarm_SF - IE Kits | 65.48 | HVAC RES | 0.00046608 | 41.419 | 24.0596 | 0.030519 | 5 | 5 | per measure | kWh Annual Savings | 2020-12-01: 98.22; 2021-12-01: 98.22; 2022-08-01: 98.22; 2023-08-01: 98.22; 2024-12-01: 65.48 |  | 6.9644 | HVAC RES 5 Year EUL | 34.8219 | 5
| 300100 | 300100_2024_12_ | IE/PAYS | Dirty Filter Alarm_MF | 118.25 | HVAC RES | 0.00046608 | 74.8 | 43.45 | 0.055114 | 5 | 5 | per measure | kWh Annual Savings | 79.1979 | 171.765 | 177.38 | 177.38 | 177.38 | 177.38 | 177.38 | 177.38 | 177.38 | 118.25 |  | 12.5769 | HVAC RES 5 Year EUL | 62.8846 | 5
| 300101 | 300101_2024_12_ | IE/PAYS | Dirty Filter Alarm_MF_CompE | 57.1 | HVAC RES | 0.00046608 | 25.5 | 31.6 | 0.026613 | 5 | 5 | per measure | kWh Annual Savings |  |  | 85.65 | 85.65 | 85.65 | 85.65 | 85.65 | 85.65 | 85.65 | 57.1 |  | 6.0731 | HVAC RES 5 Year EUL | 30.3654 | 5
|  |  | TRM Section: | 3.4.9
|  |  | Evaluation Formula: | ΔkWh = kWh_heating + kWh_cooling
kWh_heating = %Heating * kWmotor * EFLHheat * EI * Utility Adjustment * ISR
kWh_cooling = %AC * kWmotor * EFLHcool * EI * Utility Adjustment * ISR
ΔkW = ΔkWh * CF
|  |  | Factor | Term | Value | Source |  | Comments | [5 empty] | REVISION DATE | 2018-06-01 | 2018-12-31 | 2019-12-01 | 2020-02-01 | 2020-07-01 | 2020-12-01 | 2021-12-01 | 2022-08-01 | 2023-08-01 | 2024-12-01 | -
|  |  | %Heating | Dirty Filter Alarm_SF:School Kits | 95.65% | Ameren Missouri EE Kits EM&V PY2018, page 41 | [7 empty] | %Heating | 95% | 85.71% | 95.65% | 95.65% | 95.65% | 95.65% | 95.65% | 95.65% | 95.65% | 0.95652
|  |  |  | Dirty Filter Alarm_MF: Kits | 100% | Ameren Missouri EE Kits EM&V PY2018, page 41 | [8 empty] | 95% | 95% | 100% | 100% | 100% | 100% | 100% | 100% | 100% | 1
|  |  | kW | All | 0.5 | Ameren Missouri EE Kits EM&V PY2018, page 41 | [7 empty] | kW | 0.5 | 0.5 | 0.5 | 0.5 | 0.5 | 0.5 | 0.5 | 0.5 | 0.5 | 0.5
|  |  | EFLHheat | SF & MF | 1496 | Ameren Missouri HVAC PY16 Metering Study | [7 empty] | EFLHheat | 1496 | 1496 | 1496 | 1496 | 1496 | 1496 | 1496 | 1496 | 1496 | 1496
|  |  |  | MFc (MF comprehensive envelope) | 510 | From Evaluation - Opinion Dynamics review PY19 | [10 empty] | 510 | 510 | 510 | 510 | 510 | 510 | 510 | 510
|  |  | EI | All | 10% | Illinois TRM Version 12.0, page 233 | [7 empty] | EI | 15% | 15% | 15% | 15% | 15% | 15% | 15% | 15% | 15% | 0.1
|  |  | Utility Adjustment | Dirty Filter Alarm_SF:School Kits | 72% | Ameren Missouri EE Kits Evaluation PY2019 (Appendix Table 47) | [7 empty] | Utility Adjustment | 86% | 89.86% | 91.87% | 91.87% | 91.87% | 72% | 72% | 72% | 72% | 0.72
|  |  |  | Dirty Filter Alarm_MF: Kits | 100% | Ameren Missouri EE Kits EM&V PY2018, page 41 | [8 empty] | 100% | 100% | 100% | 100% | 100% | 100% | 100% | 100% | 100% | 1
|  |  | ISR | Dirty Filter Alarm_SF:School Kits | 44% | Ameren Missouri EE Kits Evaluation PY2019 (Table 7-10) | [7 empty] | ISR | 47% | 44.87% | 39.18% | 39.18% | 39.18% | 44% | 44% | 44% | 44% | 0.44
|  |  |  | Dirty Filter Alarm_SF:IE Kits | 57.89% | Ameren Missouri Community Savers Evaluation PY2018, page 27 |  | Matches IE Deemed Table value for DI in MF homes. | [6 empty] | 2020-12-01: 57.89%; 2021-12-01: 57.89%; 2022-08-01: 57.89%; 2023-08-01: 57.89%; 2024-12-01: 0.5789
|  |  |  | Dirty Filter Alarm_MF: Kits | 100% | Ameren Missouri EE Kits PY18 Program Data, page 41 | [8 empty] | 47% | 100% | 100% | 100% | 100% | 100% | 100% | 100% | 100% | 1
|  |  | %AC | Dirty Filter Alarm_SF:School Kits | 95.65% | Ameren Missouri EE Kits EM&V PY2018, page 41 | [7 empty] | %AC | 95% | 96.94% | 95.65% | 95.65% | 95.65% | 95.65% | 95.65% | 95.65% | 95.65% | 0.95652
|  |  |  | Dirty Filter Alarm_MF: Kits | 100% | Ameren Missouri EE Kits EM&V PY2018, page 41 | [8 empty] | 95% | 100% | 100% | 100% | 100% | 100% | 100% | 100% | 100% | 1
|  |  | EFLHcool | SF & MF | 869 | Ameren Missouri HVAC PY2013 Metering Study | [7 empty] | EFLHcool | 869 | 869 | 869 | 869 | 869 | 869 | 869 | 869 | 869 | 869
|  |  |  | MFc (MF comprehensive envelope) | 632 | Opinion Dynamics review PY2019 | [10 empty] | 632 | 632 | 632 | 632 | 632 | 632 | 632 | 632
|  |  | EUL | Effective Useful Life | 5 | CPUC Support Tables | [7 empty] | EUL | 14 | 14 | 14 | 14 | 14 | 14 | 14 | 14 | 14 | 5
|  |  | Inc. Cost | Incremental Cost ($) | 5 | [8 empty] | Inc. Cost | 5 | 5 | 5 | 5 | 5 | 5 | 5 | 5 | 5 | 5
|  |  | Inc. Cost | Incremental Cost ($) | 5 | [9 empty] | 5 | 5 | 5 | 5 | 5 | 5 | 5 | 5 | 5 | 5
|  |  | P | Persistence rate of reinstalling alarm after filter change | None | [8 empty] | P | None | None | None | None | None | None | None | None | None | None
| LEDs (per bulb) | [12 empty] | LEDs (per bulb)
|  | Measure Reference No. | Program/Channel | Measure | kWh Annual Savings | End Use | kW Factor | kW | EUL | Inc. Cost | Units |  |  | REVISION DATE | 2018-06-01 | 2018-12-31 | 2019-12-01 | 2020-02-01 | 2020-07-01 | 2020-12-01 | 2021-12-01 | 2022-08-01 | 2023-08-01 | 2024-12-01 | - | TRC (2025) | Benefit Lookup | Benefits (2025 $) | Incremental Cost (2025 $)
| 300430 | 300430_2024_12_ | IE | LED Nightlights | 26.15 | Lighting RES | 0.00014925 | 0.003903 | 20 | 3.35 | per measure |  |  | kWh Annual Savings | 2021-12-01: 26.15; 2022-08-01: 26.15; 2023-08-01: 26.15; 2024-12-01: 26.15 |  | 5.9074 | Lighting RES 20 Year EUL | 19.7896 | 3.35
| 300431 | 300431_2024_12_ | IE | LED - 10W (750-899 lumens) IE | 30.06 | Lighting RES | 0.00014925 | 0.004487 | 8 | 1.45 | per measure |  |  | kWh Annual Savings | 2024-12-01: 30.06 |  | 8.2747 | Lighting RES 8 Year EUL | 11.9983 | 1.45
| 300432 | 300432_2024_12_ | IE | LED - 15W (900-1399 lumens) IE | 37.6 | Lighting RES | 0.00014925 | 0.005612 | 8 | 1.45 | per measure |  |  | kWh Annual Savings | 2024-12-01: 37.6 |  | 10.3503 | Lighting RES 8 Year EUL | 15.0079 | 1.45
| 300433 | 300433_2024_12_ | IE/PAYS | LED Nightlights | 19.24 | Lighting RES | 0.00014925 | 0.002872 | 8 | 3.35 | per measure |  |  | kWh Annual Savings | 2024-12-01: 19.24 |  | 2.2924 | Lighting RES 8 Year EUL | 7.6796 | 3.35
| 300434 | 300434_2024_12_ | IE | LED A19 800 Lumens 6W | 3.19 | Lighting RES | 0.00014925 | 0.000476 | 20 | 1 | per measure |  |  | kWh Annual Savings | 2024-12-01: 3.19 |  | 2.4141 | Lighting RES 20 Year EUL | 2.4141 | 1
| 300435 | 300435_2024_12_ | IE/PAYS | LED A19 800 Lumens 6W | 2.35 | Lighting RES | 0.00014925 | 0.000351 | 20 | 1 | per measure |  |  | kWh Annual Savings | 2024-12-01: 2.35 |  | 1.7784 | Lighting RES 20 Year EUL | 1.7784 | 1
|  |  | TRM Section: | 3.5.1 - 3.5.4
|  |  | Evaluation Formula: | ∆kWh = (WattBase - WattEE ) * ISR * (1 - LKG) * Hours * WHF / 1,000
ΔkW = ΔkWh * CF
|  |  | Factor | Term | Measure Category | Value | Source | Notes | [5 empty] | REVISION DATE | 2018-06-01 | 2018-12-31 | 2019-12-01 | 2020-02-01 | 2020-07-01 | 2020-12-01 | 2021-12-01 | 2022-08-01 | 2023-08-01 | 2024-12-01 | -
|  |  | WattsBase | Baseline Wattage | LED - 10W (750-899 lumens) IE | 43 | 3.5.1 | [6 empty] | WattsBase | 2024-12-01: 43
[5 empty] | LED - 15W (900-1399 lumens) IE | 53 | 3.5.1 | [7 empty] | 2024-12-01: 53
[5 empty] | LED Nightlights | 7 | IL TRM V12.0, section 5.5.11, page 346 | [7 empty] | 2021-12-01: 7; 2022-08-01: 7; 2023-08-01: 7; 2024-12-01: 7
[5 empty] | LED A19 800 Lumens 6W | 9.6 | Ameren Missouri TRM Vol. 3, Section 3.5.4 | [7 empty] | 2024-12-01: 9.6
|  |  | WattsEE | Wattage of new LED installed | LED - 10W (750-899 lumens) IE | 9.1 | Program wattage | [6 empty] | WattsEE | 2024-12-01: 9.1
[5 empty] | LED - 15W (900-1399 lumens) IE | 10.6 | Program wattage | [7 empty] | 2024-12-01: 10.6
[5 empty] | LED Nightlights | 0.3 | Program wattage | [7 empty] | 2021-12-01: 0.3; 2022-08-01: 0.3; 2023-08-01: 0.3; 2024-12-01: 0.3
[5 empty] | LED A19 800 Lumens 6W | 6 | Program wattage | [7 empty] | 2024-12-01: 6
|  |  | HoursRES | The average hours of use per day | Non-Nightlight | 995.1798 | 2017 Ameren MO Lighting study | Matches Ameren Missouri Evaluation PY2018, page 36 | [5 empty] | HoursRES | 2.73 | 2.73 | 2.73 | 2.73 | 2.73 | 996.45 | 995.1798 | 995.1798 | 995.1798 | 995.1798
[6 empty] | 4380 | IL TRM V12.0, page 347section 5.5.11 | [7 empty] | 2021-12-01: 4380; 2022-08-01: 4380; 2023-08-01: 4380; 2024-12-01: 4380
|  |  | Days | Conversion Factor (day/yr) | Nighlight | 365 | Conversion Factor (day/yr) | [6 empty] | Days | 365 | 365 | 365 | 365 | 365 | 365 | 365 | 365 | 365 | 365
|  |  | 1000 | Conversion Factor (Wh/kWh) |  | 1000 | Conversion Factor (Wh/kWh) | [6 empty] | 1000 | 1000 | 1000 | 1000 | 1000 | 1000 | 1000 | 1000 | 1000 | 1000 | 1000
|  |  | WHF | WHF to account for interactive effects |  | 0.99 | 2017 Ameren MO Lighting study | Matches Ameren Missouri Evaluation PY2018, page 37 | [5 empty] | WHF | 0.97 | 0.99 | 0.99 | 0.99 | 0.99 | 0.99 | 0.99 | 0.99 | 0.99 | 0.99
|  |  | Electric Saturation | % Homes with Electric Lighting |  | 100% | Electric only measure | [6 empty] | Electric Saturation | 100% | 100% | 100% | 100% | 100% | 100% | 100% | 100% | 100% | 1
|  |  | Leakage | % Homes in Service Territory | School | 28% | Ameren Missouri EE Kits Evaluation PY2019 (Table 7-9) | This parameter is sometimes described in terms of Utility Adjustment, where the Utility Adjusment = 1 - Leakage | [5 empty] | Utility Adjustment (1-Leakage) | 86% | 89.86% | 91.87% | 91.87% | 91.87% | 72% | 28% | 28% | 28% | 0.28
[5 empty] | Multifamily | 0% | Assumption based on program design | [7 empty] | 2020-12-01: 100%; 2021-12-01: 0%; 2022-08-01: 0%; 2023-08-01: 0%; 2024-12-01: 0
[5 empty] | IE Kits | 0% | Assumption based on program design | [7 empty] | 2020-12-01: 100%; 2021-12-01: 0%; 2022-08-01: 0%; 2023-08-01: 0%; 2024-12-01: 0
|  |  | ISR | Installation Rate | School | 92% | Ameren Missouri EE Kits Evaluation PY2019 (Table 7-9) | [6 empty] | ISR | 91.51% | 92% | 89.55% | 89.55% | 89.55% | 92% | 92% | 92% | 92% | 0.92
[5 empty] | Multifamily | 100% | Ameren Missouir EE MF Kits Evaluation PY2018, page 29 | [7 empty] | 2020-12-01: 100%; 2021-12-01: 100%; 2022-08-01: 100%; 2023-08-01: 100%; 2024-12-01: 1
[5 empty] | IE Kits | 90% | Assumption based on program design | [7 empty] | 2020-12-01: 90%; 2021-12-01: 90%; 2022-08-01: 90%; 2023-08-01: 90%; 2024-12-01: 0.9
|  |  | EUL | Effective Useful Life | LED A19 800 Lumens 6W | 20 | Based on 20,000 average rated life, 995.18 annual hours of use. | [6 empty] | EUL | 19 | 19 | 19 | 19 | 19 | 19 | 19 | 19 | 19 | 20
[5 empty] | LED IE | 8 | Illinois TRM Version 12.0, 329 | [7 empty] | 2024-12-01: 8
[5 empty] | Nighlight | 8 | Southern California Edison Company, “LED, Electroluminescent & Fluorescent Night Lights”, Work Paper WPSCRELG0029 Rev. 1, February 2009, p. 2. and p.3 | [7 empty] | 2021-12-01: 19; 2022-08-01: 19; 2023-08-01: 19; 2024-12-01: 8
|  |  | Inc. Cost | Incremental Cost | LED IE | 1.45 | Program should reference actual cost | [6 empty] | Inc. Cost | 2024-12-01: 1.45
|  |  |  | Incremental Cost | Nighlight | 3.35 | Program should reference actual cost | [7 empty] | 2024-12-01: 3.35
[5 empty] | LED A19 800 Lumens 6W | 1 | Program should reference actual cost | [7 empty] | 1.95 | 1.95 | 1.95 | 1.95 | 1.95 | 1.95 | 1.95 | 1.95 | 1.95 | 1
| Kit Faucet Aerators (Kitchen) | [12 empty] | Kit Faucet Aerators (Kitchen)
|  | Measure Reference No. | Program/Channel | Measure | kWh Annual Savings | End Use | kW Factor | EPG_electric | kW | EUL | Inc. Cost | Units |  | REVISION DATE | 2018-06-01 | 2018-12-31 | 2019-12-01 | 2020-02-01 | 2020-07-01 | 2020-12-01 | 2021-12-01 | 2022-08-01 | 2023-08-01 | 2024-12-01 | - | TRC (2025) | Benefit Lookup | Benefits (2025 $) | Incremental Cost (2025 $)
| 300450 | 300450_2024_12_ | IE/PAYS | Kit Faucet Aerator (Kitchen) | 32.47 | Water Heating RES | 8.8732e-05 | 0.086196 | 0.002881 | 10 | 3 | per measure |  | kWh Annual Savings | 45.9 | 40.7415 | 52.47 | 52.47 | 52.47 | 29.75 | 29.75 | 29.75 | 29.75 | 32.47 |  | 5.3174 | Water Heating RES 10 Year EUL | 15.9523 | 3
| 300500 | 300500_2024_12_ | MF | Kit Faucet Aerator (Kitchen) | 108.66 | Water Heating RES | 8.8732e-05 | 0.086196 | 0.009642 | 10 | 3 | per measure |  | kWh Annual Savings | 115.9 | 113.1504 | 99.45 | 99.45 | 99.45 | 99.55 | 99.55 | 99.55 | 99.55 | 108.66 |  | 17.7947 | Water Heating RES 10 Year EUL | 53.3841 | 3
| 300501 | 300501_2024_12_ | IE | Kit Faucet Aerator (Kitchen) - SFIE Kits | 47.69 | Water Heating RES | 8.8732e-05 | 0.086196 | 0.004232 | 10 | 3 | per measure |  | #REF! | 2020-12-01: 43.69; 2021-12-01: 43.69; 2022-08-01: 43.69; 2023-08-01: 43.69; 2024-12-01: 47.69 |  | 7.81 | Water Heating RES 10 Year EUL | 23.4299 | 3
|  |  | TRM Section: | 3.3.1
|  |  | Evaluation Formula: | ΔkWh = %ElectricDHW * (GPMbase * L_base - GPMlow * Llow) * Household * 365.25 *DF / FPH * EPG_electric * ISR
EPG_electric = (8.33 * 1.0 * (WaterTemp - SupplyTemp)) / (RE_electric * 3412)
ΔkW = ΔkWh * CF
ΔTherms = %GasDHW * (GPMbase * L_base - GPMlow * Llow) * Household * 365.25 *DF / FPH * EPG_gas * ISR
[14 empty] | REVISION DATE | 2018-06-01 | 2018-12-31 | 2019-12-01 | 2020-02-01 | 2020-07-01 | 2020-12-01 | 2021-12-01 | 2022-08-01 | 2023-08-01 | 2024-12-01 | -
|  |  | Factor | Term | Channel | Value | Source |  | Notes
|  |  | %Electric DHW | % Homes with Electric Water Heating | School Kits | 42% | Ameren Missouri EE Kits Evaluation PY2019 (Appendix Table 43) | [6 empty] | %Electric DHW | 40% | 34.43% | 46.36% | 46.36% | 46.36% | 42% | 42% | 42% | 42% | 0.42
[5 empty] | Multifamily | 100% | Ameren Missouri EE Kits PY18 Program Data Evaluation, page 34 | [7 empty] | 2020-12-01: 100%; 2021-12-01: 100%; 2022-08-01: 100%; 2023-08-01: 100%; 2024-12-01: 1
[5 empty] | SFIE Kits | 42% | Ameren Missouri EE Kits Evaluation PY2019 (Appendix Table 43) | [7 empty] | 2020-12-01: 42%; 2021-12-01: 42%; 2022-08-01: 42%; 2023-08-01: 42%; 2024-12-01: 0.42
|  |  | GPM_base | Rated flowrate of the baseline faucet | All | 2.2 | Federal rated maximum flow rate for faucets (10CFR430.32 (p) (DOE 1998). | [6 empty] | GPM_base | 2.2 | 2.2 | 2.2 | 2.2 | 2.2 | 2.2 | 2.2 | 2.2 | 2.2 | 2.2
|  |  | L_base | The average length of baseline faucet use per day (min/day/person) | School Kits | 4.5 | Cadmus and Opinion Dynamics Evaluation Team. Showerhead and Faucet Aerator Meter Study. Memorandum prepared for Michigan Evaluation Working Group. pp 10. 2013. | [6 empty] | L_base | 4.5 | 4.5 | 4.5 | 4.5 | 4.5 | 4.5 | 4.5 | 4.5 | 4.5 | 4.5
[5 empty] | Multifamily | 3.7 | PY11 MFIQ Metering Study | [7 empty] | 2020-12-01: 3.7; 2021-12-01: 3.7; 2022-08-01: 3.7; 2023-08-01: 3.7; 2024-12-01: 3.7
[5 empty] | SFIE Kits | 3.7 | Cadmus PY3 metering study. Cited in Ameren Missouri Low Income and Process Evaluation: program Year 2015. p.23 | [7 empty] | 2020-12-01: 3.7; 2021-12-01: 3.7; 2022-08-01: 3.7; 2023-08-01: 3.7; 2024-12-01: 3.7
|  |  | GPM_low | Rated flowrate of the low flow faucet | All | 1.5 | Actual | [6 empty] | GPM_low | 1.5 | 1.5 | 1.5 | 1.5 | 1.5 | 1.5 | 1.5 | 1.5 | 1.5 | 1.5
|  |  | L_low | The average length of low flow faucet use per day (min/day/person) | School Kits | 4.5 | Cadmus and Opinion Dynamics Evaluation Team. Showerhead and Faucet Aerator Meter Study. Memorandum prepared for Michigan Evaluation Working Group. pp 10. 2013. | [6 empty] | L_low | 4.5 | 4.5 | 4.5 | 4.5 | 4.5 | 4.5 | 4.5 | 4.5 | 4.5 | 4.5
[5 empty] | Multifamily | 3.7 | PY11 MFIQ Metering Study | [7 empty] | 2020-12-01: 3.7; 2021-12-01: 3.7; 2022-08-01: 3.7; 2023-08-01: 3.7; 2024-12-01: 3.7
[5 empty] | SFIE Kits | 3.7 | Cadmus PY3 metering study. Cited in Ameren Missouri Low Income and Process Evaluation: program Year 2015. p.23 | [7 empty] | 2020-12-01: 3.7; 2021-12-01: 3.7; 2022-08-01: 3.7; 2023-08-01: 3.7; 2024-12-01: 3.7
|  |  | Household | The number of people using faucet aerators (people/household) | School Kits | 4.2857 | Ameren Missouri EE Kits Evaluation PY2019 (Appendix Table 43) | [6 empty] | Household | 4.3186 | 4.2927 | 4.233 | 4.233 | 4.233 | 4.2857 | 4.2857 | 4.2857 | 4.2857 | 4.2857
[5 empty] | Multifamily | 1.7768 | PY18 Energy Efficiency Kits Property Manager Survey results (I1-I2) | [7 empty] | 2020-12-01: 1.7768; 2021-12-01: 1.7768; 2022-08-01: 1.7768; 2023-08-01: 1.7768; 2024-12-01: 1.7768
[5 empty] | SFIE Kits | 1.5645 | PY6 program data (not reported in PY2016). Ameren Missouri Low Income and Process Evaluation: program Year 2015. p.23 | [7 empty] | 2020-12-01: 1.5645; 2021-12-01: 1.5645; 2022-08-01: 1.5645; 2023-08-01: 1.5645; 2024-12-01: 1.5645
|  |  | DF | Drain Factor | Non-SFIE Kits | 0.75 | VEIC recommendation | [6 empty] | DF | 0.75 | 0.75 | 0.75 | 0.75 | 0.75 | 0.75 | 0.75 | 0.75 | 0.75 | 0.75
[5 empty] | SFIE Kits | 1 | Ameren Missouri Community Savers Evaluation PY2018 | bar: 2020-12-01 to 2024-12-01
|  |  | 365.25 | Days | All | 365.25 | Conversion Factor (day/yr) | [6 empty] | 365.25 | 365 | 365 | 365 | 365 | 365 | 365.25 | 365.25 | 365.25 | 365.25 | 365.25
|  |  | FPH | The number of used faucets per home | School Kits | 1.1875 | Ameren Missouri Energy Efficient Kits Evaluation: PY2018, page 34 | [6 empty] | FPH | 1.1754 | 1.1754 | 1.1875 | 1.1875 | 1.1875 | 1.1875 | 1.1875 | 1.1875 | 1.1875 | 1.1875
[5 empty] | Multifamily | 1 | Ameren Missouri Energy Efficient Kits Evaluation: PY2018, page 34 | bar: 2020-12-01 to 2024-12-01
[5 empty] | SFIE Kits | 1 | Ameren Missouri Energy Efficient Kits Evaluation: PY2018, page 34 |  | Matches EE Kits EM&V. Community Savers EM&V (1.86) does not make sense for kitchen faucets. | bar: 2020-12-01 to 2024-12-01
|  |  | 8.33 | The water density (lb/gal) | All | 8.33 | Density (lb/gal) | [6 empty] | 8.33 | 8.33 | 8.33 | 8.33 | 8.33 | 8.33 | 8.33 | 8.33 | 8.33 | 8.33 | 8.33
|  |  | 1 | The specific heat of water (Btu/lb-oF) | All | 1 | Specific Heat of Water (Btu/lb-°F) | [6 empty] | 1 | bar: 2018-06-01 to 2024-12-01
|  |  | WaterTemp | The average water temperature out of the faucet (oF) | All | 93 | Cadmus and Opinion Dynamics Showerhead and Faucet Aerator Meter Study Memorandum, dated June 2013, directed to Michigan Evaluation Working Group | [6 empty] | WaterTemp | 93 | 93 | 93 | 93 | 93 | 93 | 93 | 93 | 93 | 93
|  |  | SupplyTemp | The average inlet water temperature (oF) | All | 58.4 | Ameren Missouri service territory. https://www.weather.gov/ncrfc/LMI_SoilTemperatureDepthMaps | [6 empty] | SupplyTemp | 61.3 | 61.3 | 61.3 | 61.3 | 61.3 | 61.3 | 61.3 | 61.3 | 61.3 | 58.4
|  |  | RE_electric | The water heater’s recovery efficiency | All | 0.98 | National Renewable Energy Laboratory, Building America Research. Recovery efficiency for electric hot water heater. Benchmark definition, pp. 12. 2009. Available online: http://www.nrel.gov/docs/fy10osti/47246.pdf | [6 empty] | RE_electric | 0.98 | 0.98 | 0.98 | 0.98 | 0.98 | 0.98 | 0.98 | 0.98 | 0.98 | 0.98
|  |  | 3412 | The conversion rate from Btu to kWh (Btu/kWh) | All | 3412 | Conversion Factor (Btu/kWh) | [6 empty] | 3412 | 3413 | 3413 | 3413 | 3413 | 3413 | 3412 | 3412 | 3412 | 3412 | 3412
|  |  | Utility Adjustment | % Homes in Service Territory | School Kits | 72% | Ameren Missouri EE Kits Evaluation PY2019 (Appendix Table 43) | [6 empty] | Utility Adjustment | 86% | 89.86% | 91.87% | 91.87% | 91.87% | 72% | 72% | 72% | 72% | 0.72
[5 empty] | Non-School Kits | 100% | Ameren Missouri EE Kits PY18 Program DataEvaluation Report, page 34 | [7 empty] | 2020-12-01: 100%; 2021-12-01: 100%; 2022-08-01: 100%; 2023-08-01: 100%; 2024-12-01: 1
|  |  | ISR | Installation Rate | School Kits | 40% | Ameren Missouri EE Kits Evaluation PY2019 (Table 7-10) | [6 empty] | ISR | 53.35% | 52.97% | 50.77% | 50.77% | 50.77% | 40% | 40% | 40% | 40% | 0.4
[5 empty] | Multifamily | 100% | Ameren Missouri EE Kits PY18 Program DataEvaluation Report, page 34 | [7 empty] | 2020-12-01: 100%; 2021-12-01: 100%; 2022-08-01: 100%; 2023-08-01: 100%; 2024-12-01: 1
[5 empty] | SFIE Kits | 89% | Ameren Missouri Single Family Low Income Evaluation PY2019 (Table 10-10) | [7 empty] | 2020-12-01: 89%; 2021-12-01: 89%; 2022-08-01: 89%; 2023-08-01: 89%; 2024-12-01: 0.89
|  |  | EUL | Effective Useful Life | All | 10 | ComEd Effective Useful Life Research Report, Navigant, May 14, 2018, page 20 | [6 empty] | EUL | 10 | 10 | 10 | 10 | 10 | 10 | 10 | 10 | 10 | 10
|  |  | Inc. Cost | Incremental Cost | All | 3 | Use program actual cost | [6 empty] | Inc. Cost | 3 | 3 | 3 | 3 | 3 | 3 | 3 | 3 | 3 | 3
| Kit Faucet Aerators (Bathroom) | [12 empty] | Kit Faucet Aerators (Bathroom)
|  | Measure Reference No. | Program/Channel | Measure | kWh Annual Savings | End Use | kW Factor | EPG_electric | kW | EUL | Inc. Cost | Units |  | REVISION DATE | 2018-06-01 | 2018-12-31 | 2019-12-01 | 2020-02-01 | 2020-07-01 | 2020-12-01 | 2021-12-01 | 2022-08-01 | 2023-08-01 | 2024-12-01 | - | TRC (2025) | Benefit Lookup | Benefits (2025 $) | Incremental Cost (2025 $)
| 300550 | 300550_2024_12_ | IE/PAYS | Kit Faucet Aerator (Bathroom) | 6.9 | Water Heating RES | 8.8732e-05 | 0.068757 | 0.000612 | 10 | 3 | per measure |  | kWh Annual Savings | 7.963 | 6.9504 | 10.22 | 10.22 | 10.22 | 6.17 | 6.17 | 6.17 | 6.17 | 6.9 |  | 1.13 | Water Heating RES 10 Year EUL | 3.3899 | 3
| 300600 | 300600_2024_12_ | MF | Kit Faucet Aerator (Bathroom) | 33.64 | Water Heating RES | 8.8732e-05 | 0.068757 | 0.002985 | 10 | 3 | per measure |  | kWh Annual Savings | 33.4638 | 37.5833 | 30.07 | 30.07 | 30.07 | 30.1 | 30.1 | 30.1 | 30.1 | 33.64 |  | 5.5091 | Water Heating RES 10 Year EUL | 16.5272 | 3
| 300601 | 300601_2024_12_ | IE | Kit Faucet Aerator (Bathroom) - SFLI Kits | 15.98 | Water Heating RES | 8.8732e-05 | 0.05381 | 0.001418 | 10 | 3 | per measure |  | #REF! | 2020-12-01: 13.84; 2021-12-01: 13.84; 2022-08-01: 13.84; 2023-08-01: 13.84; 2024-12-01: 15.98 |  | 2.617 | Water Heating RES 10 Year EUL | 7.8509 | 3
|  |  | TRM Section: | 3.3.1
|  |  | Evaluation Formula: | ΔkWh = %ElectricDHW * (GPMbase * L_base - GPMlow * Llow) * Household * 365.25 *DF / FPH * EPG_electric * ISR
EPG_electric = (8.33 * 1.0 * (WaterTemp - SupplyTemp)) / (RE_electric * 3412)
ΔkW = ΔkWh * CF
ΔTherms = %GasDHW * (GPMbase * L_base - GPMlow * Llow) * Household * 365.25 *DF / FPH * EPG_gas * ISR
[14 empty] | REVISION DATE | 2018-06-01 | 2018-12-31 | 2019-12-01 | 2020-02-01 | 2020-07-01 | 2020-12-01 | 2021-12-01 | 2022-08-01 | 2023-08-01 | 2024-12-01 | -
|  |  | Factor | Term | Channel | Value | Source |  | Notes
|  |  | %Electric DHW | % Homes with Electric Water Heating | School Kits | 42% | Ameren Missouri EE Kits Evaluation PY2019 (Appendix Table 43) | [6 empty] | %Electric DHW | 40% | 34.43% | 46.36% | 46.36% | 46.36% | 42% | 42% | 42% | 42% | 0.42
[5 empty] | Multifamily | 100% | Ameren Missouri EE Kits PY18 Program DataEvaluation, page 36 | [7 empty] | 2020-12-01: 100%; 2021-12-01: 100%; 2022-08-01: 100%; 2023-08-01: 100%; 2024-12-01: 1
[5 empty] | SFIE Kits | 42% | Ameren Missouri EE Kits Evaluation PY2019 (Appendix Table 43) |  | Assumed to be the same as Income Eligible Deemed Tables DI measure | [5 empty] | 2020-12-01: 42%; 2021-12-01: 42%; 2022-08-01: 42%; 2023-08-01: 42%; 2024-12-01: 0.42
|  |  | GPM_base | Rated flowrate of the baseline faucet | All | 2.2 | Federal rated maximum flow rate for faucets (10CFR430.32 (p) (DOE 1998). | [6 empty] | GPM_base | 2.2 | 2.2 | 2.2 | 2.2 | 2.2 | 2.2 | 2.2 | 2.2 | 2.2 | 2.2
|  |  | L_base | The average length of baseline faucet use per day (min/day/person) | Non-Income Eligible | 1.6 | Cadmus and Opinion Dynamics Evaluation Team. Showerhead and Faucet Aerator Meter Study. Memorandum prepared for Michigan Evaluation Working Group. 2013. pp. 10. | [6 empty] | L_base | 1.6 | 1.6 | 1.6 | 1.6 | 1.6 | 1.6 | 1.6 | 1.6 | 1.6 | 1.6
[5 empty] | SFIE Kits | 3.7 | Cadmus PY3 metering study. Cited in Ameren Missouri Low Income and Process Evaluation: program Year 2015. p.23 |  | Matches Community Savers EM&V | [5 empty] | 2020-12-01: 3.7; 2021-12-01: 3.7; 2022-08-01: 3.7; 2023-08-01: 3.7; 2024-12-01: 3.7
|  |  | GPM_low | Rated flowrate of the low flow faucet | All | 1.5 | Actual | [6 empty] | GPM_low | 1.5 | 1.5 | 1.5 | 1.5 | 1.5 | 1.5 | 1.5 | 1.5 | 1.5 | 1.5
|  |  | L_low | The average length of low flow faucet use per day (min/day/person) | Non-Low-Income | 1.6 | Cadmus and Opinion Dynamics Evaluation Team. Showerhead and Faucet Aerator Meter Study. Memorandum prepared for Michigan Evaluation Working Group. 2013. pp. 10. | [6 empty] | L_low | 1.6 | 1.6 | 1.6 | 1.6 | 1.6 | 1.6 | 1.6 | 1.6 | 1.6 | 1.6
[5 empty] | SFIE Kits | 3.7 | Cadmus PY3 metering study. Cited in Ameren Missouri Low Income and Process Evaluation: program Year 2015. p.23 |  | Matches Community Savers EM&V | [5 empty] | 2020-12-01: 3.7; 2021-12-01: 3.7; 2022-08-01: 3.7; 2023-08-01: 3.7; 2024-12-01: 3.7
|  |  | Household | The number of people using faucet aerators (people/household) | School Kits | 4.2857 | Ameren Missouri EE Kits Evaluation PY2019 (Appendix Table 43) | [6 empty] | Household | 4.3186 | 4.2927 | 4.233 | 4.233 | 4.233 | 4.2857 | 4.2857 | 4.2857 | 4.2857 | 4.2857
[5 empty] | Multifamily | 1.7768 | Ameren Missouri EE Kits PY18 Property Manager Survey results (I1-I2) | [7 empty] | 2020-12-01: 1.7768; 2021-12-01: 1.7768; 2022-08-01: 1.7768; 2023-08-01: 1.7768; 2024-12-01: 1.7768
[5 empty] | SFIE Kits | 1.5645 | PY6 program data (not reported in PY2016). Ameren Missouri Low Income and Process Evaluation: program Year 2015. p.23 |  | Matches Community Savers EM&V | [5 empty] | 2020-12-01: 1.5645; 2021-12-01: 1.5645; 2022-08-01: 1.5645; 2023-08-01: 1.5645; 2024-12-01: 1.5645
|  |  | DF | Drain Factor | Non-SFIE Kits | 0.9 | VEIC recommendation | [6 empty] | DF | 0.9 | 0.9 | 0.9 | 0.9 | 0.9 | 0.9 | 0.9 | 0.9 | 0.9 | 0.9
[5 empty] | SFIE Kits | 1 | Ameren Missouri Community Savers Evaluation PY2018 |  | Not accounted for in EM&V | bar: 2020-12-01 to 2024-12-01
|  |  | 365.25 | Days | All | 365.25 | Conversion Factor (day/yr) | [6 empty] | 365.25 | 365 | 365 | 365 | 365 | 365 | 365.25 | 365.25 | 365.25 | 365.25 | 365.25
|  |  | FPH | The number of used faucets per home | School Kits | 2.2839 | Ameren Missouiri PY18 EE Kits School Survey Evaluation, page 36 | [6 empty] | FPH | 2.4006 | 2.4006 | 2.2839 | 2.2839 | 2.2839 | 2.2839 | 2.2839 | 2.2839 | 2.2839 | 2.2839
[5 empty] | Multifamily | 1.3372 | Ameren Missouri EE Kits PY18 Property Manager Application dataEvaluation, page 36 | [7 empty] | 2020-12-01: 1.3372; 2021-12-01: 1.3372; 2022-08-01: 1.3372; 2023-08-01: 1.3372; 2024-12-01: 1.3372
[5 empty] | SFIE Kits | 1.8625 | Ameren Missouri Community Savers Evaluation: PY2018, page 23 | [7 empty] | 2020-12-01: 1.8625; 2021-12-01: 1.8625; 2022-08-01: 1.8625; 2023-08-01: 1.8625; 2024-12-01: 1.8625
|  |  | 8.33 | The water density (lb/gal) | All | 8.33 | Density (lb/gal) | [6 empty] | 8.33 | 8.33 | 8.33 | 8.33 | 8.33 | 8.33 | 8.33 | 8.33 | 8.33 | 8.33 | 8.33
|  |  | 1 | The specific heat of water (Btu/lb-oF) | All | 1 | Specific Heat of Water (Btu/lb-°F) | [6 empty] | 1 | bar: 2018-06-01 to 2024-12-01
|  |  | WaterTemp | The average water temperature out of the faucet (oF) | Non-Income Eligible | 86 | Cadmus and Opinion Dynamics Showerhead and Faucet Aerator Meter Study Memorandum, dated June 2013, directed to Michigan Evaluation Working Group | [6 empty] | WaterTemp | 86 | 86 | 86 | 86 | 86 | 86 | 86 | 86 | 86 | 86
[5 empty] | SFIE Kits | 80 |  |  | Matches Community Savers EM&V | [5 empty] | 2020-12-01: 80; 2021-12-01: 80; 2022-08-01: 80; 2023-08-01: 80; 2024-12-01: 80
|  |  | SupplyTemp | The average inlet water temperature (oF) | All | 58.4 | Ameren Missouri service territory. https://www.weather.gov/ncrfc/LMI_SoilTemperatureDepthMaps | [6 empty] | SupplyTemp | 61.3 | 61.3 | 61.3 | 61.3 | 61.3 | 61.3 | 61.3 | 61.3 | 61.3 | 58.4
|  |  | RE_electric | The water heater’s recovery efficiency | All | 0.98 | National Renewable Energy Laboratory, Building America Research. Recovery efficiency for electric hot water heater. Benchmark definition, pp. 12. 2009. | [6 empty] | RE_electric | 0.98 | 0.98 | 0.98 | 0.98 | 0.98 | 0.98 | 0.98 | 0.98 | 0.98 | 0.98
|  |  | 3412 | The conversion rate from Btu to kWh (Btu/kWh) | All | 3412 | Conversion Factor (Btu/kWh) | [6 empty] | 3412 | 3412 | 3413 | 3413 | 3413 | 3413 | 3412 | 3412 | 3412 | 3412 | 3412
|  |  | Utility Adjustment | % Homes in Service Territory | School Kits | 72% | Ameren Missouri EE Kits Evaluation PY2019 (Appendix Table 43) | [6 empty] | Utility Adjustment | 86% | 89.86% | 91.87% | 91.87% | 91.87% | 72% | 72% | 72% | 72% | 0.72
[5 empty] | Non-School Kits | 100% | Ameren Missouri Single Family Low Income Evaluation PY2019 (Table 10-10) | [7 empty] | 2020-12-01: 100%; 2021-12-01: 100%; 2022-08-01: 100%; 2023-08-01: 100%; 2024-12-01: 1
|  |  | ISR | Installation Rate | School Kits | 48% | Ameren Missouri EE Kits Evaluation PY2019 (Table 7-10) | [6 empty] | ISR | 56.84% | 55.51% | 57.22% | 57.22% | 57.22% | 48% | 48% | 48% | 48% | 0.48
[5 empty] | Multifamily | 100% | Ameren Missouri EE Kits PY18 Program DataEvaluation Report, page 36 | [7 empty] | 2020-12-01: 100%; 2021-12-01: 100%; 2022-08-01: 100%; 2023-08-01: 100%; 2024-12-01: 1
[5 empty] | SFIE Kits | 89% | Ameren Missouri Single Family Low Income Evaluation PY2019 (Table 10-10) |  | Same as DI measure in Income Eligible Deemed Table. | [5 empty] | 2020-12-01: 89%; 2021-12-01: 89%; 2022-08-01: 89%; 2023-08-01: 89%; 2024-12-01: 0.89
|  |  | EUL | Effective Useful Life | All | 10 | ComEd Effective Useful Life Research Report, Navigant, May 14, 2018, page 20 | [6 empty] | EUL | 10 | 10 | 10 | 10 | 10 | 10 | 10 | 10 | 10 | 10
|  |  | Inc. Cost | Incremental Cost | All | 3 | Use program actual cost | [6 empty] | Inc. Cost | 3 | 3 | 3 | 3 | 3 | 3 | 3 | 3 | 3 | 3
| Low Flow Showerheads | [12 empty] | Low Flow Showerheads
|  | Measure Reference No. | Program/Channel | Measure | kWh Annual Savings | End Use | kW Factor | EPG_electric | kW | EUL | Inc. Cost | Units |  | REVISION DATE | 2018-06-01 | 2018-12-31 | 2019-12-01 | 2020-02-01 | 2020-07-01 | 2020-12-01 | 2021-12-01 | 2022-08-01 | 2023-08-01 | 2024-12-01 | - | TRC (2025) | Benefit Lookup | Benefits (2025 $) | Incremental Cost (2025 $)
| 300650 | 300650_2024_12_ | IE/PAYS | Low Flow Showerheads | 76.42 | Water Heating RES | 8.8732e-05 | 0.11609 | 0.006781 | 10 | 7 | per measure |  | kWh Annual Savings | 73.6042 | 59.3971 | 85.23 | 85.23 | 85.23 | 71.66 | 71.66 | 71.66 | 71.66 | 76.42 |  | 5.3635 | Water Heating RES 10 Year EUL | 37.5448 | 7
| 300700 | 300700_2024_12_ | MF | Low Flow Showerheads | 310.79 | Water Heating RES | 8.8732e-05 | 0.11609 | 0.027577 | 10 | 7 | per measure |  | kWh Annual Savings |  | 259.1309 | 209.97 | 209.97 | 209.97 | 291.45 | 291.45 | 291.45 | 291.45 | 310.79 |  | 21.8128 | Water Heating RES 10 Year EUL | 152.6895 | 7
| 300701 | 300701_2024_12_ | IE | Low Flow Showerheads - SFIE Kits | 84.77 | Water Heating RES | 8.8732e-05 | 0.11609 | 0.007522 | 10 | 7 | per measure |  | #REF! | 2020-12-01: 81.8; 2021-12-01: 79.49; 2022-08-01: 79.49; 2023-08-01: 79.49; 2024-12-01: 84.77 |  | 5.9496 | Water Heating RES 10 Year EUL | 41.6471 | 7
|  |  | TRM Section: | 3.3.2
|  |  | Evaluation Formula: | ΔkWh = %ElectricDHW * ((GPMbase * Lbase - GPMlow * Llow) * Household * SPCD * 365.25 / SPH) * EPG_electric * ISR
EPG_electric = (8.33 * 1.0 * (ShowerTemp - SupplyTemp)) / (RE_electric * 3412)
ΔkW = ΔkWh * CF
ΔTherms = %GasDHW * ((GPMbase * Lbase - GPMlow * Llow) * Household * SPCD * 365.25 / SPH) * EPG_gas * ISR
[14 empty] | REVISION DATE | 2018-06-01 | 2018-12-31 | 2019-12-01 | 2020-02-01 | 2020-07-01 | 2020-12-01 | 2021-12-01 | 2022-08-01 | 2023-08-01 | 2024-12-01 | -
|  |  | Factor | Term | Channel | Value | Source |  | Notes
|  |  | %Electric DHW | % Homes with Electric Water Heating | School Kits | 42% | Ameren Missouri EE Kits Evaluation PY2019 (Appendix Table 44) | [6 empty] | %Electric DHW | 40% | 34.43% | 46.36% | 46.36% | 46.36% | 42% | 42% | 42% | 42% | 0.42
[5 empty] | Multifamily | 100% | Ameren Missouiri PY18 EE Kits Evaluation, page 32 | [7 empty] | 2020-12-01: 100%; 2021-12-01: 100%; 2022-08-01: 100%; 2023-08-01: 100%; 2024-12-01: 1
[5 empty] | SFIE Kits | 42% | Ameren Missouri EE Kits Evaluation PY2019 (Appendix Table 44) | [7 empty] | 2020-12-01: 42%; 2021-12-01: 42%; 2022-08-01: 42%; 2023-08-01: 42%; 2024-12-01: 0.42
|  |  | GPM_base | Rated flowrate of the baseline showerhead | Non-Income Eligible | 2.35 | Illinois Statewide Technical Reference Manual v12.0, Volume 3, page 86 | [6 empty] | GPM_base | 2.35 | 2.35 | 2.35 | 2.35 | 2.35 | 2.35 | 2.35 | 2.35 | 2.35 | 2.35
[5 empty] | SFIE Kits | 2.2 | Ameren Missouri Community Savers Evaluation PY2018 | [7 empty] | 2020-12-01: 2.2; 2021-12-01: 2.2; 2022-08-01: 2.2; 2023-08-01: 2.2; 2024-12-01: 2.2
|  |  | L_base | The average shower length with baseline showerhead(min/shower) | Non-Income Eligible | 7.8 | Cadmus and Opinion Dynamics Evaluation Team. Showerhead and Faucet Aerator Meter Study. Memorandum prepared for Michigan Evaluation Working Group. pp 10. 2013. | [6 empty] | L_base | 7.8 | 7.8 | 7.8 | 7.8 | 7.8 | 7.8 | 7.8 | 7.8 | 7.8 | 7.8
[5 empty] | SFIE Kits | 8.66 | DeOreo, William, P. Mayer, L. Martien, M. Hayden, A. Funk, M. Kramer-Duffield, and R. Davis (2011). “California SingleFamily Water Use Efficiency Study.” | [7 empty] | 2020-12-01: 8.66; 2021-12-01: 8.66; 2022-08-01: 8.66; 2023-08-01: 8.66; 2024-12-01: 8.66
|  |  | GPM_low | Rated flowrate of the low flow showerhead | All | 1.5 | Actual | [6 empty] | GPM_low | 1.5 | 1.5 | 1.5 | 1.5 | 1.5 | 1.5 | 1.5 | 1.5 | 1.5 | 1.5
|  |  | L_low | The average shower length with low flow showerhead (min/shower) | Non-Income Eligible | 7.8 | Cadmus and Opinion Dynamics Evaluation Team. Showerhead and Faucet Aerator Meter Study. Memorandum prepared for Michigan Evaluation Working Group. pp 10. 2013. | [6 empty] | L_low | 7.8 | 7.8 | 7.8 | 7.8 | 7.8 | 7.8 | 7.8 | 7.8 | 7.8 | 7.8
[5 empty] | SFIE Kits | 8.66 | DeOreo, William, P. Mayer, L. Martien, M. Hayden, A. Funk, M. Kramer-Duffield, and R. Davis (2011). “California SingleFamily Water Use Efficiency Study.” | [7 empty] | 2020-12-01: 8.66; 2021-12-01: 8.66; 2022-08-01: 8.66; 2023-08-01: 8.66; 2024-12-01: 8.66
|  |  | Household | The number of people taking showers (ppl/household) | School Kits | 4.2857 | Ameren Missouri EE Kits Evaluation PY2019 (Appendix Table 44) | [6 empty] | Household | 4.3186 | 4.2927 | 4.233 | 4.233 | 4.233 | 4.2857 | 4.2857 | 4.2857 | 4.2857 | 4.2857
[5 empty] | Multifamily | 1.7768 | Ameren Missouiri PY18 EE Kits Evaluation, page 32 | [7 empty] | 2020-12-01: 1.7768; 2021-12-01: 1.7768; 2022-08-01: 1.7768; 2023-08-01: 1.7768; 2024-12-01: 1.7768
[5 empty] | SFIE Kits | 2.67 | Ameren Missouri Efficient Products Impact and Process Evaluation: Planning Year 2015, page 38 |  | Matches SF value for IE. MF not represented in this assumption. | [5 empty] | 2020-12-01: 2.67; 2021-12-01: 2.67; 2022-08-01: 2.67; 2023-08-01: 2.67; 2024-12-01: 2.67
|  |  | SPDC | The number of showers per day, per person (shower/day-ppl) | Non-Income Eligible | 0.832 | Ameren Missouri EE Kits Evaluation PY2019 (Appendix Table 44) | [6 empty] | SPDC | 0.6 | 0.6 | 0.6 | 0.6 | 0.6 | 0.832 | 0.832 | 0.832 | 0.832 | 0.832
[5 empty] | SFIE Kits | 0.66 | DeOreo, William, P. Mayer, L. Martien, M. Hayden, A. Funk, M. Kramer-Duffield, and R. Davis (2011). “California SingleFamily Water Use Efficiency Study.” | [7 empty] | 2020-12-01: 0.66; 2021-12-01: 0.66; 2022-08-01: 0.66; 2023-08-01: 0.66; 2024-12-01: 0.66
|  |  | 365.25 | The number of days per year (day/yr.) | All | 365.25 | Conversion Factor (day/yr) | [6 empty] | 365.25 | 365 | 365 | 365 | 365 | 365 | 365.25 | 365.25 | 365.25 | 365.25 | 365.25
|  |  | SPH | The number of showerheads used per home | School Kits | 2.142 | Ameren Missouri EE Kits Evaluation PY2019 (Appendix Table 44) | [6 empty] | SPH | 2.0647 | 2.0048 | 1.957 | 1.957 | 1.957 | 2.142 | 2.142 | 2.142 | 2.142 | 2.142
[5 empty] | Multifamily | 1.3372 | Ameren Missouiri PY18 EE Kits Evaluation, page 32 | [7 empty] | 2020-12-01: 1.3372; 2021-12-01: 1.3372; 2022-08-01: 1.3372; 2023-08-01: 1.3372; 2024-12-01: 1.3372
[5 empty] | SFIE Kits | 2.05 | Ameren Missouri 2015 Efficient Products Evaluation, page 38 |  | Matches SF value for IE. MF not represented in this assumption. | [5 empty] | 2020-12-01: 2.05; 2021-12-01: 2.05; 2022-08-01: 2.05; 2023-08-01: 2.05; 2024-12-01: 2.05
|  |  | 8.33 | The water density (lb/gal) | All | 8.33 | Density (lb/gal) | [6 empty] | 8.33 | 8.33 | 8.33 | 8.33 | 8.33 | 8.33 | 8.33 | 8.33 | 8.33 | 8.33 | 8.33
|  |  | 1 | The specific heat of water (Btu/lb-oF) | All | 1 | Specific Heat of Water (Btu/lb-°F) | [6 empty] | 1 | bar: 2018-06-01 to 2024-12-01
|  |  | ShowerTemp | The average water temperature at the showerhead (oF) | All | 105 | PY2017 CommunitySavers Report, page 3-7 | [6 empty] | ShowerTemp | 105 | 105 | 105 | 105 | 105 | 105 | 105 | 105 | 105 | 105
|  |  | SupplyTemp | The average inlet water temperature (oF) | All | 58.4 | Ameren Missouri service territory. https://www.weather.gov/ncrfc/LMI_SoilTemperatureDepthMaps | [6 empty] | SupplyTemp | 61.3 | 61.3 | 61.3 | 61.3 | 61.3 | 61.3 | 61.3 | 61.3 | 61.3 | 58.4
|  |  | RE_electric | The water heater’s recovery efficiency | All | 0.98 | National Renewable Energy Laboratory, Building America Research. Recovery efficiency for electric hot water heater. Benchmark definition, pp. 12. 2009. | [6 empty] | RE_electric | 0.98 | 0.98 | 0.98 | 0.98 | 0.98 | 0.98 | 0.98 | 0.98 | 0.98 | 0.98
|  |  | 3412 | The conversion rate from Btu to kWh (Btu/kWh) | All | 3412 | Conversion Factor (Btu/kWh) | [6 empty] | 3412 | 3412 | 3412 | 3413 | 3413 | 3413 | 3412 | 3412 | 3412 | 3412 | 3412
|  |  | Utility Adjustment | % Homes in Service Territory | School Kits | 72% | Ameren Missouiri PY19 EE Kits Evaluation Appendices, page 74 | [6 empty] | Utility Adjustment | 86% | 89.86% | 91.87% | 91.87% | 91.87% | 72% | 72% | 72% | 72% | 0.72
[5 empty] | Non-School Kits | 100% | Ameren Missouiri PY18 EE Kits Evaluation | [7 empty] | 2020-12-01: 100%; 2021-12-01: 100%; 2022-08-01: 100%; 2023-08-01: 100%; 2024-12-01: 1
|  |  | ISR | Installation Rate | School Kits | 54% | Ameren Missouri Efficient Kits Impact and Process Evaluation: PY2019 (Appendices Table 44) | [6 empty] | ISR | 64.72% | 56.72% | 58.55% | 58.55% | 58.55% | 54% | 54% | 54% | 54% | 0.54
[5 empty] | Multifamily | 100% | Ameren Missouiri PY18 EE Kits Evaluation, page 32 | [7 empty] | 2020-12-01: 100%; 2021-12-01: 100%; 2022-08-01: 100%; 2023-08-01: 100%; 2024-12-01: 1
[5 empty] | SFIE Kits | 91.35% | PY2017 CommunitySavers Report, page 3-7 | [7 empty] | 2020-12-01: 94%; 2021-12-01: 91.35%; 2022-08-01: 91.35%; 2023-08-01: 91.35%; 2024-12-01: 0.91346
|  |  | EUL | Effective Useful Life | All | 10 | Table C-6, “Measure Life Report, Residential and Commercial/Industrial Lighting and HVAC Measures,” GDS Associates, June 2007 | [6 empty] | EUL | 10 | 10 | 10 | 10 | 10 | 10 | 10 | 10 | 10 | 10
|  |  | Inc. Cost | Incremental Cost | All | 7 | Based on online pricing market research 2/6/2017 | [6 empty] | Inc. Cost | 7 | 7 | 7 | 7 | 7 | 7 | 7 | 7 | 7 | 7
| Pipe Insulation | [12 empty] | Pipe Insulation
|  | Measure Reference No. | Program/Channel | Measure | kWh Annual Savings | End Use | kW Factor | kW | EUL | Inc. Cost | Units |  |  | REVISION DATE | 2018-06-01 | 2018-12-31 | 2019-12-01 | 2020-02-01 | 2020-07-01 | 2020-12-01 | 2021-12-01 | 2022-08-01 | 2023-08-01 | 2024-12-01 | - | TRC (2025) | Benefit Lookup | Benefits (2025 $) | Incremental Cost (2025 $)
| 300750 | 300750_2019_12_ | IE/PAYS | Pipe Insulation | 3.24 | Water Heating RES | 8.8732e-05 | 0.000287 | 12 | 2.87 | per foot |  |  | kWh Annual Savings | 10.4417 | 3.3687 | 4.09 | 4.09 | 4.09 | 3.24 | 3.24 | 3.24 | 3.24 | 3.24 |  | 0.63384 | Water Heating RES 12 Year EUL | 1.8191 | 2.87
| 300800 | 300800_2019_12_ | MF | Pipe Insulation | 15.01 | Water Heating RES | 8.8732e-05 | 0.001332 | 12 | 2.87 | per foot |  |  | kWh Annual Savings | 16.472 | 16.472 | 15.01 | 15.01 | 15.01 | 15.01 | 15.01 | 15.01 | 15.01 | 15.01 |  | 2.9364 | Water Heating RES 12 Year EUL | 8.4274 | 2.87
| 300801 | 300801_2020_12_ | IE/PAYS | Pipe Insulation - SFIE Kits | 3.4 | Water Heating RES | 8.8732e-05 | 0.000302 | 12 | 2.87 | per foot |  |  | #REF! | 2020-12-01: 3.4; 2021-12-01: 3.4; 2022-08-01: 3.4; 2023-08-01: 3.4; 2024-12-01: 3.4 |  | 0.66514 | Water Heating RES 12 Year EUL | 1.9089 | 2.87
|  |  | TRM Section: | 3.3.4
|  |  | Evaluation Formula: | ∆kWh = %ElectricDHW * ((CBase/RBase – CEE/R_EE) * L * ∆T * Hours)/(ηDHWElec * 3,412) * ISR
ΔkW = ΔkWh * CF
∆Therms = (1 - %ElectricDHW) * ((CBase/RBase – CEE/R_EE) * L * ∆T * Hours)/(ηDHWGas * 100,000)
REVISION DATE
|  |  | Factor | Term | Channel | Value | Source |  | Notes | [5 empty] | 2018-06-01 | 2018-12-31 | 2019-12-01 | 2020-02-01 | 2020-07-01 | 2020-12-01 | 2021-12-01 | 2022-08-01 | 2023-08-01 | 2024-12-01 | -
|  |  | CBase | Circumference (feet) of uninsulated pipe | Non-Income Eligible | 0.19635 | Calculated from Pipe Diameter (value below) |  | Updated for .75 inch Pipe |  |  |  |  | CBase | 0.19635 | 0.19635 | 0.19635 | 0.19635 | 0.19635 | 0.19635 | 0.19635 | 0.19635 | 0.19635 | 0.19635
[5 empty] | SFIE Kits | 0.14399 | Calculated from Pipe Diameter (value below) | [7 empty] | 2020-12-01: 0.14399; 2021-12-01: 0.14399; 2022-08-01: 0.14399; 2023-08-01: 0.14399; 2024-12-01: 0.14399
|  |  | RBase | Thermal resistance coefficient (hr-°F-ft2)/Btu) of uninsulated pipe | All | 1 | Measures and Assumptions for Demand Side Management (DSM) Planning; Appendix C Substantiation Sheets,” Navigant, April 2009 |  | Value matches EM&V |  |  |  |  | RBase | bar: 2018-06-01 to 2024-12-01
|  |  | CEE | Circumference (ft) of insulated pipe = diameter (in) * π/12 | Non-Income Eligible | 0.45815 | Calculated from Pipe Diameter and Pipe Wrap Width (values below) |  | Circumference increases due to installation of pipe insulation is not accounted for in Community Saves EM&V. The statewide TRM does account for this. Franklin Energy recommends factoring the circumference increase into calculations. Calations in this workbook do factor in the circumference increase. |  |  |  |  | CEE | 0.45815 | 0.45815 | 0.45815 | 0.45815 | 0.45815 | 0.45815 | 0.45815 | 0.45815 | 0.45815 | 0.45815
[5 empty] | SFIE Kits | 0.40579 | Calculated from Pipe Diameter and Pipe Wrap Width (values below) | [7 empty] | 2020-12-01: 0.40579; 2021-12-01: 0.40579; 2022-08-01: 0.40579; 2023-08-01: 0.40579; 2024-12-01: 0.40579
|  |  | REE | Thermal resistance coefficient (hr-°F-ft2)/Btu) of insulated pipe | Non-Income Eligible | 4.54 | PY2018 EE Kits Evaluation Report, page 39 |  | Based on EM&V, Franklin Energy assumed insulation provided in kits has an Ree value of 5. Statewide defaul Ree is 5. |  |  |  |  | REE | 5 | 5 | 4.54 | 4.54 | 4.54 | 4.54 | 4.54 | 4.54 | 4.54 | 4.54
[5 empty] | SFIE Kits | 4.54 | [8 empty] | 2020-12-01: 4.54; 2021-12-01: 4.54; 2022-08-01: 4.54; 2023-08-01: 4.54; 2024-12-01: 4.54
|  |  | L | Length of pipe from water heating source covered by Pipe Insulation (ft) | All | 1 | Per installed foot |  | Value matches EM&V |  |  |  |  | L | bar: 2018-06-01 to 2024-12-01
|  |  | DT | Average temperature difference between supplied hot water and outside air temperatures (°F) | Non-Income Eligible | 60 | Assumes 125°F water leaving the hot water tank and average basement temperature of 65°F. |  | Revised to match EM&V |  |  |  |  | DT | 60 | 60 | 60 | 60 | 60 | 60 | 60 | 60 | 60 | 60
[5 empty] | SFIE Kits | 58.9 | Ameren Missouri Community Savers Evaluation PY2018, page 24 | [7 empty] | 2020-12-01: 58.9; 2021-12-01: 58.9; 2022-08-01: 58.9; 2023-08-01: 58.9; 2024-12-01: 58.9
|  |  | Hours | Hours per year | All | 8766 | Division of Energy. State of Missouri Technical Reference Manual. pp 71. 2017. energy.mo.gov/about/trm |  | Revised to match EM&V |  |  |  |  | Hours | 8766 | 8766 | 8766 | 8766 | 8766 | 8766 | 8766 | 8766 | 8766 | 8766
|  |  | ȠDHWElec | Recovery Efficiency of electric hot water heater | All | 0.98 | Electric water heater recovery efficiency from AHRI database |  | Value matches EM&V | Value matches EM&V | Value matches EM&V |  |  | ȠDHWElec | 0.98 | 0.98 | 0.98 | 0.98 | 0.98 | 0.98 | 0.98 | 0.98 | 0.98 | 0.98
|  |  | 3412 | Conversion factor from Btu to kWh | All | 3412 | Division of Energy. State of Missouri Technical Reference Manual. pp 71. 2017. energy.mo.gov/about/trm |  | Revised to match EM&V |  |  |  |  | 3412 | 3412 | 3412 | 3412 | 3412 | 3412 | 3412 | 3412 | 3412 | 3412 | 3412
|  |  | *Electric Saturation | % Homes with Electric Water Heating | School Kits | 42% | Ameren Missouri EE Kits Evaluation PY2019 (Appendix Table 44) (adopting Faucet Aerator value) | [6 empty] | *Electric Saturation | 100% | 34.43% | 46.36% | 46.36% | 46.36% | 42% | 42% | 42% | 42% | 0.42
[5 empty] | Multifamily | 100% | PY18 EE Kits Program Evaluation, page 39 | [7 empty] | 2020-12-01: 100%; 2021-12-01: 100%; 2022-08-01: 100%; 2023-08-01: 100%; 2024-12-01: 1
[5 empty] | SFIE Kits | 42% | Ameren Missouri EE Kits Evaluation PY2019 (Appendix Table 44) (adopting Faucet Aerator value) | [7 empty] | 2020-12-01: 42%; 2021-12-01: 42%; 2022-08-01: 42%; 2023-08-01: 42%; 2024-12-01: 0.42
|  |  | Utility Adjustment | % Homes in Service Territory | School Kits | 91.87% | PY18 Energy Efficiency Kits School Evaluation Report, page 39 |  | Based on Ameren MEEIA 3 V1 file. | Value matches EM&V | Value matches EM&V |  |  | Utility Adjustment | 86% | 89.86% | 91.87% | 91.87% | 91.87% | 91.87% | 91.87% | 91.87% | 91.87% | 0.9187
[5 empty] | Non-School Kits | 100% | PY18 Energy Efficiency Kits School Evaluation Report, page 39 | [7 empty] | 2020-12-01: 100%; 2021-12-01: 100%; 2022-08-01: 100%; 2023-08-01: 100%; 2024-12-01: 1
|  |  | ISR | Installation Rate | School Kits | 56% | Ameren Missouri EE Kits Evaluation PY2019 Appendices Page 78 | [6 empty] | ISR | 73.71% | 66.1% | 63.92% | 63.92% | 63.92% | 56% | 56% | 56% | 56% | 0.56
[5 empty] | Multifamily | 100% | PY18 Energy Efficiency Kits School Evaluation Report, page 39 | [7 empty] | 2020-12-01: 100%; 2021-12-01: 100%; 2022-08-01: 100%; 2023-08-01: 100%; 2024-12-01: 1
[5 empty] | SFIE Kits | 96% | Ameren Missouri Community Savers Evaluation PY2018, page 24 | [7 empty] | 2020-12-01: 96%; 2021-12-01: 96%; 2022-08-01: 96%; 2023-08-01: 96%; 2024-12-01: 0.96
|  |  | Pipe diameter | Diameter of uninsulated pipe, weighted average of 1/2" and 3/4" | Non-Income Eligible | 0.75 | PY18 Program Data | [6 empty] | Pipe diameter | 0.75 | 0.75 | 0.75 |  |  | 0.75 | 0.75 | 0.75 | 0.75 | 0.75
[5 empty] | SFIE Kits | 0.55 | Diameter of uninsulated pipe, weighted average of 1/2" and 3/4" | [7 empty] | 2020-12-01: 0.55; 2021-12-01: 0.55; 2022-08-01: 0.55; 2023-08-01: 0.55; 2024-12-01: 0.55
|  |  | Pipe wrap width | Pipe wrap width/thickness | All | 0.5 | PY18 Program Data | [6 empty] | Pipe wrap width/thickness | 0.5 | 0.5 | 0.5 |  |  | 0.5 | 0.5 | 0.5 | 0.5 | 0.5
|  |  | EUL | Effective Useful Life | All | 12 | 2014 Database for Energy-Efficiency Resources (DEER) | [6 empty] | EUL | 12 | 12 | 12 | 12 | 12 | 12 | 12 | 12 | 12 | 12
|  |  | Inc. Cost | Incremental Cost | All | 2.87 | Cost based on RS Means 2018 data | [6 empty] | Inc. Cost | 2.87 | 2.87 | 2.87 | 2.87 | 2.87 | 2.87 | 2.87 | 2.87 | 2.87 | 2.87
| Advanced Power Strips Tier 1 / Load Sensing | [12 empty] | Advanced Power Strips Tier 1 / Load Sensing
|  | Measure Reference No. | Program/Channel | Measure | kWh Annual Savings | End Use | kW Factor | kW | EUL | Inc. Cost | Units |  |  | REVISION DATE | 2018-06-01 | 2018-12-31 | 2019-12-01 | 2020-02-01 | 2020-07-01 | 2020-12-01 | 2021-12-01 | 2022-08-01 | 2023-08-01 | 2024-12-01 | - | TRC (2025) | Benefit Lookup | Benefits (2025 $) | Incremental Cost (2025 $)
| 300850 | 300850_2019_12_ | IE/PAYS | Advanced Tier 1 Power Strips -TOS/NC - Home Office | 29.45 | Miscellaneous RES | 0.00011482 | 0.003382 | 10 | 20 | per measure |  |  | kWh Annual Savings | 31 | 31 | 31 | 31 | 31 | 29.45 | 29.45 | 29.45 | 29.45 | 29.45 |  | 0.73781 | Miscellaneous RES 10 Year EUL | 14.7562 | 20
| 300851 | 300851_2020_12_ | IE/PAYS | Advanced Tier 1 Power Strips -DI - Home Office | 29.45 | Miscellaneous RES | 0.00011482 | 0.003382 | 10 | 30 | per measure |  |  | kWh Annual Savings | 2020-12-01: 29.45; 2021-12-01: 29.45; 2022-08-01: 29.45; 2023-08-01: 29.45; 2024-12-01: 29.45 |  | 0.49187 | Miscellaneous RES 10 Year EUL | 14.7562 | 30
| 300900 | 300900_2019_12_ | IE/PAYS | Advanced Tier 1 Power Strips -Kits - Home Office | 29.08 | Miscellaneous RES | 0.00011482 | 0.003339 | 10 | 20 | per measure |  |  | kWh Annual Savings | 24.18 | 24.18 | 24.18 | 24.18 | 24.18 | 29.08 | 29.08 | 29.08 | 29.08 | 29.08 |  | 0.72854 | Miscellaneous RES 10 Year EUL | 14.5708 | 20
| 300950 | 300950_2019_12_ | IE/PAYS | Advanced Tier 1 Power Strips -TOS/NC - Home Entertainment | 71.35 | Miscellaneous RES | 0.00011482 | 0.008193 | 10 | 20 | per measure |  |  | kWh Annual Savings | 75.1 | 75.1 | 75.1 | 75.1 | 75.1 | 71.35 | 71.35 | 71.35 | 71.35 | 71.35 |  | 1.7875 | Miscellaneous RES 10 Year EUL | 35.7506 | 20
| 300951 | 300951_2020_12_ | IE/PAYS | Advanced Tier 1 Power Strips -DI - Home Entertainment | 71.35 | Miscellaneous RES | 0.00011482 | 0.008193 | 10 | 30 | per measure |  |  | kWh Annual Savings | 2020-12-01: 71.35; 2021-12-01: 71.35; 2022-08-01: 71.35; 2023-08-01: 71.35; 2024-12-01: 71.35 |  | 1.1917 | Miscellaneous RES 10 Year EUL | 35.7506 | 30
| 301000 | 301000_2019_12_ | IE/PAYS | Advanced Tier 1 Power Strips -Kits - Home Entertainment | 70.44 | Miscellaneous RES | 0.00011482 | 0.008088 | 10 | 20 | per measure |  |  | kWh Annual Savings | 58.578 | 58.578 | 58.58 | 58.58 | 58.58 | 70.44 | 70.44 | 70.44 | 70.44 | 70.44 |  | 1.7647 | Miscellaneous RES 10 Year EUL | 35.2947 | 20
| 301050 | 301050_2019_12_ | IE/PAYS | Advanced Tier 1 Power Strips -TOS/NC - Unknown Location | 56.26 | Miscellaneous RES | 0.00011482 | 0.00646 | 10 | 20 | per measure |  |  | kWh Annual Savings | 59.224 | 59.224 | 59.22 | 59.22 | 59.22 | 56.26 | 56.26 | 56.26 | 56.26 | 56.26 |  | 1.4095 | Miscellaneous RES 10 Year EUL | 28.1896 | 20
| 301051 | 301051_2020_12_ | IE/PAYS | Advanced Tier 1 Power Strips -DI - Unknown Location | 56.26 | Miscellaneous RES | 0.00011482 | 0.00646 | 10 | 30 | per measure |  |  | kWh Annual Savings | 2020-12-01: 56.26; 2021-12-01: 56.26; 2022-08-01: 56.26; 2023-08-01: 56.26; 2024-12-01: 56.26 |  | 0.93965 | Miscellaneous RES 10 Year EUL | 28.1896 | 30
| 301100 | 301100_2019_12_ | IE/PAYS | Advanced Tier 1 Power Strips -Kits - Unknown Location | 50.59 | Miscellaneous RES | 0.00011482 | 0.005809 | 10 | 20 | per measure |  |  | kWh Annual Savings | 42.067 | 42.067 | 42.07 | 42.07 | 42.07 | 50.59 | 50.59 | 50.59 | 50.59 | 50.59 |  | 1.2674 | Miscellaneous RES 10 Year EUL | 25.3486 | 20
|  |  | TRM Section: | 3.2.1 | [10 empty] | 2018-12-31: * No update - Measure not in PY 2017; 2019-12-01: * No update - Measure not in PY 2018
|  |  | Evaluation Formula: | ΔkWh = (kWhOffice * WeightingOffice + kWhEnt * WeightingEnt) * ISR
ΔkW = ΔkWh * CF
|  |  | Factor | Term | Parameter | Value | Comments | [6 empty] | REVISION DATE | 2018-06-01 | 2018-12-31 | 2019-12-01 | 2020-02-01 | 2020-07-01 | 2020-12-01 | 2021-12-01 | 2022-08-01 | 2023-08-01 | 2024-12-01 | -
|  |  | KWh | kWh Installation by Location | Home Office | 31 | Advanced Power Strip Research Report, NYSERDA, August 2011 | [6 empty] | kWh Installation by Location | 31 | 31 | 31 | 31 | 31 | 31 | 31 | 31 | 31 | 31
[5 empty] | Home Entertainment | 75.1 | Advanced Power Strip Research Report, NYSERDA, August 2012 | [7 empty] | 2020-12-01: 75.1; 2021-12-01: 75.1; 2022-08-01: 75.1; 2023-08-01: 75.1; 2024-12-01: 75.1
|  |  | Weighting Entertainment | % Entertainment | Home Office | 0% | [7 empty] | % Entertainment | 0% | 0% | 0% | 0% | 0% | 0% | 0% | 0% | 0% | 0
[5 empty] | Home Entertainment | 100% | [8 empty] | 2020-12-01: 100%; 2021-12-01: 100%; 2022-08-01: 100%; 2023-08-01: 100%; 2024-12-01: 1
[5 empty] | Unknown Location - TOS/NC/DI | 64% | Ameren Missouri Efficient Product Impact and Process Evaluation: Program Year 2015, page 34 | [7 empty] | 2020-12-01: 64%; 2021-12-01: 64%; 2022-08-01: 64%; 2023-08-01: 64%; 2024-12-01: 0.64
[5 empty] | Unknown Location - Kits | 52% | Ameren Missouri Efficient Product Impact and Process Evaluation: Program Year 2015, page 34 | [7 empty] | 2020-12-01: 52%; 2021-12-01: 52%; 2022-08-01: 52%; 2023-08-01: 52%; 2024-12-01: 0.52
|  |  | Weighting Office | % OFFICE | Home Office | 100% | 1 - % Entertainment | [6 empty] | % OFFICE | 100% | 100% | 100% | 100% | 100% | 100% | 100% | 100% | 100% | 1
[5 empty] | Home Entertainment | 0% | [8 empty] | 2020-12-01: 0%; 2021-12-01: 0%; 2022-08-01: 0%; 2023-08-01: 0%; 2024-12-01: 0
[5 empty] | Unknown Location - TOS/NC/DI | 36% | [8 empty] | 2020-12-01: 36%; 2021-12-01: 36%; 2022-08-01: 36%; 2023-08-01: 36%; 2024-12-01: 0.36
[5 empty] | Unknown Location - Kits | 48% | [8 empty] | 2020-12-01: 48%; 2021-12-01: 48%; 2022-08-01: 48%; 2023-08-01: 48%; 2024-12-01: 0.48
|  |  | ISR | In service rate | TOS/NC/DI | 95% | Adopting APS Tier 2 value, from Ameren Missouri Single Family Low Income Evaluation PY2019 (Table 10-10) | [6 empty] | ISR | 100% | 100% | 100% | 100% | 100% | 95% | 95% | 95% | 95% | 0.95
[5 empty] | Kits | 93.8% | Adopting APS Tier 2 value, from Ameren Missouri Energy Efficient Products Evaluation PY2019 (Table 6-9) | [7 empty] | 78% | 78% | 78% | 78% | 78% | 93.8% | 93.8% | 93.8% | 93.8% | 0.938
|  |  | EUL | Effective Useful Life | All | 10 | Advanced Power Strip Research Report, NYSERDA, August 2011, page 30 | [6 empty] | EUL | 10 | 10 | 10 | 10 | 10 | 10 | 10 | 10 | 10 | 10
|  |  | Inc. Cost | Incremental Cost | Non-DI | 20 | Advanced Power Strip Research Report, NYSERDA, August 2011, page 30 | [6 empty] | Inc. Cost | 20 | 20 | 20 | 20 | 20 | 20 | 20 | 20 | 20 | 20
[5 empty] | Direct Install (DI) | 30 | Advanced Power Strip Research Report, NYSERDA, August 2011, page 30 | [7 empty] | 2020-12-01: 30; 2021-12-01: 30; 2022-08-01: 30; 2023-08-01: 30; 2024-12-01: 30
| Advanced Power Strips Tier 2 / Advanced Control Stategies | [12 empty] | Advanced Power Strips Tier 2 / Advanced Control Stategies
|  | Measure Reference No. | Program/Channel | Measure | kWh Annual Savings | End Use | kW Factor | kW | EUL | Inc. Cost | Units |  |  | REVISION DATE | 2018-06-01 | 2018-12-31 | 2019-12-01 | 2020-02-01 | 2020-07-01 | 2020-12-01 | 2021-12-01 | 2022-08-01 | 2023-08-01 | 2024-12-01 | - | TRC (2025) | Benefit Lookup | Benefits (2025 $) | Incremental Cost (2025 $)
| 301149 | 301149_2024_12_ | IE/PAYS | Advanced Tier 2 Power Strips: Infrared, TOS/NC/DI - Unknown Location | 177.08 | Miscellaneous RES | 0.00011482 | 0.020333 | 10 | 65 | per measure |  |  | kWh Annual Savings | 2020-12-01: 126.36; 2021-12-01: 153.9; 2022-08-01: 153.9; 2023-08-01: 153.9; 2024-12-01: 177.08 |  | 1.365 | Miscellaneous RES 10 Year EUL | 88.7277 | 65
| 301150 | 301150_2024_12_ | IE/PAYS | Advanced Tier 2 Power Strips: Infrared, SFIE Kits - Unknown Location | 174.84 | Miscellaneous RES | 0.00011482 | 0.020076 | 10 | 65 | per measure |  |  | kWh Annual Savings | 2020-12-01: 126.36; 2021-12-01: 151.96; 2022-08-01: 151.96; 2023-08-01: 151.96; 2024-12-01: 174.84 |  | 1.3478 | Miscellaneous RES 10 Year EUL | 87.6054 | 65
| 301151 | 301151_2024_12_ | IE/PAYS | Advanced Tier 2 Power Strips: Infrared & Occupancy Sensor, TOS/NC/DI - Unknown Location | 110.68 | Miscellaneous RES | 0.00011482 | 0.012709 | 10 | 65 | per measure |  |  | kWh Annual Savings | 2024-12-01: 110.68 |  | 0.85319 | Miscellaneous RES 10 Year EUL | 55.4573 | 65
| 301152 | 301152_2024_12_ | IE | Advanced Tier 2 Power Strips: Infrared & Occupancy Sensor, SFIE Kits - Unknown Location | 109.28 | Miscellaneous RES | 0.00011482 | 0.012548 | 10 | 65 | per measure |  |  | kWh Annual Savings | 2024-12-01: 109.28 |  | 0.8424 | Miscellaneous RES 10 Year EUL | 54.7559 | 65
|  |  | TRM Section: | 3.2.2
*The actual full installation cost of the Tier 2 AV APS (including equipment and labor) should be used.
|  |  | Factor | Term | Parameter | Value | Source | Comments: | [5 empty] | REVISION DATE | 2018-06-01 | 2018-12-31 | 2019-12-01 | 2020-02-01 | 2020-07-01 | 2020-12-01 | 2021-12-01 | 2022-08-01 | 2023-08-01 | 2024-12-01 | -
|  |  | BaselineEnergyAV | Baseline kWh usage | All | 466 | “Energy Savings of Tier 2 Advanced Power Strips in Residential AV Systems,” AESC, Inc., February 2016 | [6 empty] | BaselineEnergyAV | 2020-12-01: 432; 2021-12-01: 432; 2022-08-01: 432; 2023-08-01: 432; 2024-12-01: 466
|  |  | ERP | Energy Reduction Percentage | Infrared Only | 40% | Representative savings assumption based on the following independent field tests on Embertec’s IR-only product | [6 empty] | ERP | 2024-12-01: 0.4
[5 empty] | Infrared and Occupancy Sensor | 25% | Representative savings assumption based on the following independent field tests on TrickeStar IR-OS product | [7 empty] | 2024-12-01: 0.25
|  |  | ISR | In service rate | TOS/NC/DI | 95% | Assume same as Tier 1 APS | [6 empty] | ISR | 2020-12-01: 100%; 2021-12-01: 95%; 2022-08-01: 95%; 2023-08-01: 95%; 2024-12-01: 0.95
[5 empty] | Kits | 93.8% | Assume same as Tier 1 APS | [7 empty] | 2020-12-01: 78%; 2021-12-01: 93.8%; 2022-08-01: 93.8%; 2023-08-01: 93.8%; 2024-12-01: 0.938
[5 empty] | SFIE Kits | 93.8% | Assume same as Tier 1 APS | [7 empty] | 2020-12-01: 78%; 2021-12-01: 93.8%; 2022-08-01: 93.8%; 2023-08-01: 93.8%; 2024-12-01: 0.938
|  |  | EUL | Effective Useful Life | All | 10 | “Advanced Power Strip Research Report,” NYSERDA, August 2011, page 30 | [6 empty] | EUL | 2020-12-01: 10; 2021-12-01: 10; 2022-08-01: 10; 2023-08-01: 10; 2024-12-01: 10
|  |  | Inc. Cost | Incremental Cost | Non-DI | 65 | California Technology Forum, June 2015. | [6 empty] | Inc. Cost | 2020-12-01: 30; 2021-12-01: 30; 2022-08-01: 30; 2023-08-01: 30; 2024-12-01: 65
[5 empty] | DI | 60 | Actual for SF Income Eligible program. | Actual for SF Income Eligible program. | [6 empty] | 2020-12-01: 60; 2021-12-01: 60; 2022-08-01: 60; 2023-08-01: 60; 2024-12-01: 60
| Weatherstripping | [12 empty] | Weatherstripping
|  | Measure Reference No. | Program/Channel | Measure | kWh Annual Savings | End Use | kW Factor | kW | EUL | Inc. Cost | Units |  |  | REVISION DATE | 2018-06-01 | 2018-12-31 | 2019-12-01 | 2020-02-01 | 2020-07-01 | 2020-12-01 | 2021-12-01 | 2022-08-01 | 2023-08-01 | 2024-12-01 | - | TRC (2025) | Benefit Lookup | Benefits (2025 $) | Incremental Cost (2025 $)
| 301200 | 301200_2024_12_ | IE/PAYS | Weatherstripping: 17' Roll | 18.84 | Building Shell RES | 0.00046608 | 0.008781 | 20 | 5 | per measure |  |  | kWh Annual Savings | 2024-12-01: 18.84 |  | 5.737 | Building Shell RES 20 Year EUL | 28.6849 | 5
|  |  | TRM Section: | 3.7.1
|  |  | Evaluation Formula: | ΔkWh = ((lfsealing * ADJRxAirsealing * ΔkWhcool_sealing) + (lfsealing * ADJRxAirsealing * ΔkWhheat_sealing * %ElectricHeat)) * ISR
ΔkW = ΔkWh * CF
|  |  | Factor | Term | Parameters | Value | Source |  | Notes |  |  |  |  | REVISION DATE | 2018-06-01 | 2018-12-31 | 2019-12-01 | 2020-02-01 | 2020-07-01 | 2020-12-01 | 2021-12-01 | 2022-08-01 | 2023-08-01 | 2024-12-01 | -
|  |  | lfsealing | Linear feet of product | Retail | 17 | Estimate | [6 empty] | lfsealing | 2024-12-01: 17
|  |  | ADJRxAirsealing | Adjustment for air sealing savings to account for prescriptive estimates overclaiming savings. | Retail | 0.8 | Illinois TRM Version 12.0, page 382 | [6 empty] | ADJRxAirsealing | 2024-12-01: 0.8
|  |  | ΔkWhcool_sealing | Cooling kWh savings per linear foot of product | Retail | 0.11 | [7 empty] | ΔkWhcool_sealing | 2024-12-01: 0.11
|  |  | ΔkWhheat_sealing | Heating kWh savings per linear foot of product | Retail | 7.6 | [7 empty] | ΔkWhheat_sealing | 2024-12-01: 7.6
|  |  | %ElectricHeat | Percent of homes with electric heat | Retail | 0.35 | [7 empty] | %ElectricHeat | 2024-12-01: 0.35
|  |  | ISR | Effective Useful Life | Retail | 50% | Estimate | [6 empty] | ISR | 2024-12-01: 0.5
|  |  | EUL | Effective Useful Life | Retail | 20 | Illinois TRM Version 12.0, page 375 | [6 empty] | EUL | 2024-12-01: 20
|  |  | Inc. Cost | Incremental Cost | Retail | 5 | Estimate | [6 empty] | Inc. Cost | 2024-12-01: 5
Note on W66: PY16 Engineering Simulation Modeling adjusted for heating and cooling saturations
Note on W68: PY16 Energy Efficiency Kits School Survey Results
Note on W71: PY16 Energy Efficiency Kits School Survey Results
Note on W96: PY16 Energy Efficiency Kits School Survey Results
Note on W107: PY16 Energy Efficiency Kits School Survey Results
Note on W122: PY16 Energy Efficiency Kits School Survey Results
Note on W124: PY16 Energy Efficiency Kits School Survey Results
Note on W145: PY16 Energy Efficiency Kits School Survey Results
Note on W154: PY16 Energy Efficiency Kits School Survey Results
Note on W160: PY16 Energy Efficiency Kits School Survey Results
Note on W170: PY16 Energy Efficiency Kits School Survey Results
Note on W172: PY16 Energy Efficiency Kits School Survey Results
Note on W194: PY16 Energy Efficiency Kits School Survey Results
Note on W204: PY16 Energy Efficiency Kits School Survey Results
Note on W210: PY16 Energy Efficiency Kits School Survey Results
Note on W219: PY16 Energy Efficiency Kits School Survey Results
Note on W221: PY16 Energy Efficiency Kits School Survey Results
Note on W252: PY16 Energy Efficiency Kits School Survey Results
Note on W255: PY16 Energy Efficiency Kits School Survey Results
Note on X37: In PY2017 this was included in the ISR rate but may need to be considered in future
Note on Y6: Author: PY18 EM&V
Note on Z6: 11 Step updates
Note on AB62: changed to take hours and days into account to match to formats of other deemed tables
Note on AI255: Assumption based on program design

## HVAC Deemed Table
RESIDENTIAL HVAC
<------ Use the "Grouping" Features to expand or hide the formulas/input variables
| ECM/ Blower Motor | [18 empty] | ECM/ Blower Motor
|  | Measure Reference No. | Program/Channel | Measure | kWh Annual Savings | End Use | kW Factor | Heating kWh | Cooling kWh | Auto kWh | Continous kWh | kW | EUL | Inc. Cost | Units |  |  |  |  | REVISION DATE | 2018-06-01 | 2018-12-31 | 2019-12-01 | 2020-02-01 | 2020-07-01 | 2020-12-01 | 2021-12-01 | 2022-08-01 | 2023-08-04 | 2024-12-01 | - |  | TRC (2025) | Benefit Lookup | Benefits (2025 $) | Incremental Cost (2025 $)
| 350150 | 350150_2024_12_ | SF | ECM Auto Fan ER1 - SF | 579.09 | HVAC RES | 0.00046608 | 264.1455 | 28.2194 | 286.7212 | 0 | 0.2699 | 6 | 87.5 | per measure |  |  |  |  | kWh Annual Savings | 591.9033 | 619.7987 | 582 | 582 | 582 | 582 | 582 | 582 | 582 | 579.09 |  |  | 4.1244 | HVAC RES 6 Year EUL | 360.889 | 87.5
| 350150 | 350150_2024_12_ | SF | ECM Auto Fan ER2 - SF | 0 | HVAC RES ER2 | 0.00046608 | 0 | 0 | 0 | 0 | 0 | 0 | 0 | per measure |  |  |  |  | kWh Annual Savings | 591.9033 | 619.7987 | 582 | 582 | 582 | 582 | 0 | 0 | 0 | 0 |  |  |  | HVAC RES ER2 0 Year EUL | 0 | 0
| 350175 | 350175_2024_12_ | MF | ECM Auto Fan ER1 - MF | 579.09 | HVAC RES | 0.00046608 | 264.1455 | 28.2194 | 286.7212 | 0 | 0.2699 | 6 | 87.5 | per measure |  |  |  |  | kWh Annual Savings | 591.9033 | 619.7987 | 582 | 582 | 582 | 582 | 582 | 582 | 582 | 579.09 |  |  | 4.1244 | HVAC RES 6 Year EUL | 360.889 | 87.5
| 350175 | 350175_2024_12_ | MF | ECM Auto Fan ER2 - MF | 0 | HVAC RES ER2 | 0.00046608 | 0 | 0 | 0 | 0 | 0 | 0 | 0 | per measure |  |  |  |  | kWh Annual Savings | 591.9033 | 619.7987 | 582 | 582 | 582 | 582 | 0 | 0 | 0 | 0 |  |  |  | HVAC RES ER2 0 Year EUL | 0 | 0
| 350300 | 350300_2024_12_ | SF | ECM Continuous Fan ER1 - SF | 579.09 | HVAC RES | 0.00046608 | 264.1455 | 28.2194 | 0 | 286.7212 | 0.2699 | 6 | 87.5 | per measure |  |  |  |  | kWh Annual Savings | 3255.9033 | 3283.7987 | 582 | 582 | 582 | 582 | 582 | 582 | 582 | 579.09 |  |  | 4.1244 | HVAC RES 6 Year EUL | 360.889 | 87.5
| 350300 | 350300_2024_12_ | SF | ECM Continuous Fan ER2 - SF | 0 | HVAC RES ER2 | 0.00046608 | 0 | 0 | 0 | 0 | 0 | 0 | 0 | per measure |  |  |  |  | kWh Annual Savings | 3255.9033 | 3283.7987 | 582 | 582 | 582 | 582 | 0 | 0 | 0 | 0 |  |  |  | HVAC RES ER2 0 Year EUL | 0 | 0
| 350350 | 350350_2024_12_ | MF | ECM Continuous Fan ER1 - MF | 579.09 | HVAC RES | 0.00046608 | 264.1455 | 28.2194 | 0 | 286.7212 | 0.2699 | 6 | 87.5 | per measure |  |  |  |  | kWh Annual Savings | 3255.9033 | 3283.7987 | 582 | 582 | 582 | 582 | 582 | 582 | 582 | 579.09 |  |  | 4.1244 | HVAC RES 6 Year EUL | 360.889 | 87.5
| 350350 | 350350_2024_12_ | MF | ECM Continuous Fan ER2 - MF | 0 | HVAC RES ER2 | 0.00046608 | 0 | 0 | 0 | 0 | 0 | 0 | 0 | per measure |  |  |  |  | kWh Annual Savings | 3255.9033 | 3283.7987 | 582 | 582 | 582 | 582 | 0 | 0 | 0 | 0 |  |  |  | HVAC RES ER2 0 Year EUL | 0 | 0
Note: As part of the Code of Federal Regulations, energy conservation standards for covered residential furnace fans became effective on July 3, 2019 (10 CFR 430.32(y)). This code requirement effectively makes ECMs part of the baseline for New Construction (NC), Replace-on-Fail (ROF), Time-of-Replacement (TOS), and Early Replacement (EREP) scenarios. Savings are only allowable for EREP measures, for the remaining useful life of the existing equipment (ER1, 6 years). Therefore, the EUL of the measure is assumed to be 6 years. (ER1 = 6, ER2 = 0).
|  |  | TRM Section: | 3.4.7
|  |  | Evaluation Formula: | ∆kWhHeating Mode = (1 - %_with_New_ASHP) * (400 kWh/year * HeatingEFLH / WisconsinHeatingEFLH) * HF * ISR
∆kWhCooling Mode = (1 - %_with_New_Central_Cooling) * (70 kWh/year * CoolingEFLH / WisconsinCoolingEFLH) * HF * ISR
∆kWhAuto Circulation = (25 kWh/year * CoolingEFLH / WisconsinCoolingEFLH + 2,960 kWh/year * RT% - 30 kWh/year) * HF * ISR
∆kWhContinous Circulation = (25 kWh/year * CoolingEFLH / WisconsinCoolingEFLH + 2,960 kWh/year * RT% - 30 kWh/year) * HF * ISR
ΔkW = ΔkWh * CF
|  |  | Factor | Term | Parameter |  |  | Value | Source | Comments | [9 empty] | REVISION DATE | 2018-06-01 | 2018-12-31 | 2019-12-01 | 2020-02-01 | 2020-07-01 | 2020-12-01 | 2021-12-01 | 2022-08-01 | 2023-08-04 | 2024-12-01 | -
|  |  | % with New ASHP | % of furnaces with new ASHP | ECM Auto Fan ER1 - SF |  |  | 16.34% | Ameren Missouri HVAC Program Evaluation PY2019 Appendix, page 41 | [10 empty] | % with New ASHP | 16% | 16.29% | 16.34% | 16.34% | 16.34% | 16.34% | 16.34% | 16.34% | 16.34% | 0.16337
[5 empty] | ECM Auto Fan ER2 - SF |  |  | 16.34% | [12 empty] | 16% | 16.29% | 16.34% | 16.34% | 16.34% | 16.34% | 16.34% | 16.34% | 16.34% | 0.16337
[5 empty] | ECM Auto Fan ER1 - MF |  |  | 16.34% | [12 empty] | 16% | 16.29% | 16.34% | 16.34% | 16.34% | 16.34% | 16.34% | 16.34% | 16.34% | 0.16337
[5 empty] | ECM Auto Fan ER2 - MF |  |  | 16.34% | [12 empty] | 16% | 16.29% | 16.34% | 16.34% | 16.34% | 16.34% | 16.34% | 16.34% | 16.34% | 0.16337
[5 empty] | ECM Continuous Fan ER1 - SF |  |  | 16.34% | [12 empty] | 16% | 16.29% | 16.34% | 16.34% | 16.34% | 16.34% | 16.34% | 16.34% | 16.34% | 0.16337
[5 empty] | ECM Continuous Fan ER2 - SF |  |  | 16.34% | [12 empty] | 16% | 16.29% | 16.34% | 16.34% | 16.34% | 16.34% | 16.34% | 16.34% | 16.34% | 0.16337
[5 empty] | ECM Continuous Fan ER1 - MF |  |  | 16.34% | [12 empty] | 16% | 16.29% | 16.34% | 16.34% | 16.34% | 16.34% | 16.34% | 16.34% | 16.34% | 0.16337
[5 empty] | ECM Continuous Fan ER2 - MF |  |  | 16.34% | [12 empty] | 16% | 16.29% | 16.34% | 16.34% | 16.34% | 16.34% | 16.34% | 16.34% | 16.34% | 0.16337
|  |  | 400 kWh/yr | Wisconsin Heating Savings | All |  |  | 400 | Ameren Missouri HVAC Evaluation PY17' Page 41 | [10 empty] | 400 kWh/yr |  |  | 400 | 400 | 400 | 400 | 400 | 400 | 400 | 400
|  |  | EFLH heating | Effective full load heating hours (in St. Louis) | All |  |  | 2009 | Based on Full Load Hour assumptions for StLouis taken from the ENERGY STAR calculator | [10 empty] | EFLH heating | 2009 | 2009 | 2009 | 2009 | 2009 | 2009 | 2009 | 2009 | 2009 | 2009
|  |  | WI_EFLH heating | Wisconsin effective full load heating hours | All |  |  | 2545.25 | Ameren Missouri HVAC EM&V PY2018 Report, page 40 | [10 empty] | WI_EFLH heating | 2545.25 | 2545.25 | 2545.25 | 2545.25 | 2545.25 | 2545.25 | 2545.25 | 2545.25 | 2545.25 | 2545.25
|  |  | % with New Central Cooling | % of furnaces with new central cooling | ECM Auto Fan ER1 - SF |  |  | 82% | Ameren Missouri HVAC Program Evaluation PY2019, page 92 | [10 empty] | % with New Central Cooling | 97% | 78.63% | 80.14% | 80.14% | 80.14% | 80.14% | 80.14% | 80.14% | 80.14% | 0.82
[5 empty] | ECM Auto Fan ER2 - SF |  |  | 82% | [12 empty] | 97% | 78.63% | 80.14% | 80.14% | 80.14% | 80.14% | 80.14% | 80.14% | 80.14% | 0.82
[5 empty] | ECM Auto Fan ER1 - MF |  |  | 82% | [12 empty] | 97% | 78.63% | 80.14% | 80.14% | 80.14% | 80.14% | 80.14% | 80.14% | 80.14% | 0.82
[5 empty] | ECM Auto Fan ER2 - MF |  |  | 82% | [12 empty] | 97% | 78.63% | 80.14% | 80.14% | 80.14% | 80.14% | 80.14% | 80.14% | 80.14% | 0.82
[5 empty] | ECM Continuous Fan ER1 - SF |  |  | 82% | [12 empty] | 97% | 78.63% | 80.14% | 80.14% | 80.14% | 80.14% | 80.14% | 80.14% | 80.14% | 0.82
[5 empty] | ECM Continuous Fan ER2 - SF |  |  | 82% | [12 empty] | 97% | 78.63% | 80.14% | 80.14% | 80.14% | 80.14% | 80.14% | 80.14% | 80.14% | 0.82
[5 empty] | ECM Continuous Fan ER1 - MF |  |  | 82% | [12 empty] | 97% | 78.63% | 80.14% | 80.14% | 80.14% | 80.14% | 80.14% | 80.14% | 80.14% | 0.82
[5 empty] | ECM Continuous Fan ER2 - MF |  |  | 82% | [12 empty] | 97% | 78.63% | 80.14% | 80.14% | 80.14% | 80.14% | 80.14% | 80.14% | 80.14% | 0.82
|  |  | 70 kWh/yr | Wisconsin Cooling Savings | All |  |  | 70 | Ameren Missouri HVAC EM&V PY2017 Page 41 | [10 empty] | 70 kWh/yr |  |  | 70 | 70 | 70 | 70 | 70 | 70 | 70 | 70
|  |  | EFLH cooling | Effective full load cooling hours (in St. Louis) | All |  |  | 1215 | Ameren Missouri HVAC EM&V PY2017 Page 41 | [10 empty] | EFLH cooling | 1215 | 1215 | 1215 | 1215 | 1215 | 1215 | 1215 | 1215 | 1215 | 1215
|  |  | WI_EFLH cooling | Wisconsin effective full load cooling hours | All |  |  | 542.5 | Ameren Missouri HVAC EM&V PY2017 Page 41 | [10 empty] | WI_EFLH cooling | 542.5 | 542.5 | 542.5 | 542.5 | 542.5 | 542.5 | 542.5 | 542.5 | 542.5 | 542.5
|  |  | 25 kWh/yr | Cooling Savings - All Systems | All |  |  | 25 | Ameren Missouri HVAC EM&V PY2017, page 41 | [10 empty] | 25 kWh/yr |  |  | 25 | 25 | 25 | 25 | 25 | 25 | 25 | 25
|  |  | 2960 kWh/yr | Wisconsin Circulation Savings | All |  |  | 2960 | [11 empty] | 2960 kWh/yr |  |  | 2960 | 2960 | 2960 | 2960 | 2960 | 2960 | 2960 | 2960
|  |  | RT | Percent additional run time factor | Auto Fan |  |  | 8.808% | Ameren Missouri PY2019 Residential Evaluation Appendices, page 39 | [10 empty] | RT |  |  | 8.808% | 8.808% | 8.808% | 8.808% | 8.808% | 8.808% | 8.808% | 0.088085
[5 empty] | Continuous Fan |  |  | 8.808% | [14 empty] | 8.808% | 8.808% | 8.808% | 8.808% | 8.808% | 8.808% | 8.808% | 0.088085
|  |  | 30 kWh/yr | Standby Losses | All |  |  | 30 | Ameren Missouri HVAC EM&V PY2017, page 41 | [10 empty] | 30 kWh/yr |  |  | 30 | 30 | 30 | 30 | 30 | 30 | 30 | 30
|  |  | HF | 65% MF value is not applicable in this case, because it should be based upon pressure drop in the system and many of the components will have the same pressure drop, filters, coils, grills, duct length, etc. | ECM Auto Fan ER1 - SF |  |  | 100% | [11 empty] | HF | 100% | 100% | 100% | 100% | 100% | 100% | 100% | 100% | 100% | 1
[5 empty] | ECM Auto Fan ER2 - SF |  |  | 100% | [12 empty] | 100% | 100% | 100% | 100% | 100% | 100% | 100% | 100% | 100% | 1
[5 empty] | ECM Auto Fan ER1 - MF |  |  | 100% | [12 empty] | 100% | 100% | 100% | 100% | 100% | 100% | 100% | 100% | 100% | 1
[5 empty] | ECM Auto Fan ER2 - MF |  |  | 100% | [12 empty] | 100% | 100% | 100% | 100% | 100% | 100% | 100% | 100% | 100% | 1
[5 empty] | ECM Continuous Fan ER1 - SF |  |  | 100% | [12 empty] | 100% | 100% | 100% | 100% | 100% | 100% | 100% | 100% | 100% | 1
[5 empty] | ECM Continuous Fan ER2 - SF |  |  | 100% | [12 empty] | 100% | 100% | 100% | 100% | 100% | 100% | 100% | 100% | 100% | 1
[5 empty] | ECM Continuous Fan ER1 - MF |  |  | 100% | [12 empty] | 100% | 100% | 100% | 100% | 100% | 100% | 100% | 100% | 100% | 1
[5 empty] | ECM Continuous Fan ER2 - MF |  |  | 100% | [12 empty] | 100% | 100% | 100% | 100% | 100% | 100% | 100% | 100% | 100% | 1
|  |  | ISR | In Service Rate | All |  |  | 100% | Ameren Missouri HVAC PY2020 Evaluation (Table 28) | [10 empty] | ISR | 2020-12-01: 100%; 2021-12-01: 100%; 2022-08-01: 100%; 2023-08-04: 100%; 2024-12-01: 1
|  |  | EUL | End of Useful Life | ECM Auto Fan ER1 - SF |  |  | 6 | Illinois TRM Version 12.0, page 152 | per measure | [9 empty] | EUL | 6 | 6 | 6 | 6 | 6 | 6 | 6 | 6 | 6 | 6
[5 empty] | ECM Auto Fan ER2 - SF |  |  | 0 |  | per measure | [10 empty] | 12 | 12 | 12 | 12 | 12 | 12 | 0 | 0 | 0 | 0
[5 empty] | ECM Auto Fan ER1 - MF |  |  | 6 |  | per measure | [10 empty] | 6 | 6 | 6 | 6 | 6 | 6 | 6 | 6 | 6 | 6
[5 empty] | ECM Auto Fan ER2 - MF |  |  | 0 |  | per measure | [10 empty] | 12 | 12 | 12 | 12 | 12 | 12 | 0 | 0 | 0 | 0
[5 empty] | ECM Continuous Fan ER1 - SF |  |  | 6 |  | per measure | [10 empty] | 6 | 6 | 6 | 6 | 6 | 6 | 6 | 6 | 6 | 6
[5 empty] | ECM Continuous Fan ER2 - SF |  |  | 0 |  | per measure | [10 empty] | 12 | 12 | 12 | 12 | 12 | 12 | 0 | 0 | 0 | 0
[5 empty] | ECM Continuous Fan ER1 - MF |  |  | 6 |  | per measure | [10 empty] | 6 | 6 | 6 | 6 | 6 | 6 | 6 | 6 | 6 | 6
[5 empty] | ECM Continuous Fan ER2 - MF |  |  | 0 |  | per measure | [10 empty] | 12 | 12 | 12 | 12 | 12 | 12 | 0 | 0 | 0 | 0
|  |  | Inc. Cost | Incremental Cost ($) | ECM Auto Fan ER1 - SF |  |  | 87.5 | Assume 75% installed with new furnace. | per measure | [9 empty] | Inc. Cost | 0 | 0 | 0 | 0 | 0 | 74.3272 | 74.3272 | 74.3272 | 74.3272 | 87.5
[5 empty] | ECM Auto Fan ER2 - SF |  |  |  |  | per measure
[5 empty] | ECM Auto Fan ER1 - MF |  |  | 87.5 | Assume 75% installed with new furnace. | per measure | [10 empty] | 0 | 0 | 0 | 0 | 0 | 74.3272 | 74.3272 | 74.3272 | 74.3272 | 87.5
[5 empty] | ECM Auto Fan ER2 - MF |  |  |  |  | per measure
[5 empty] | ECM Continuous Fan ER1 - SF |  |  | 87.5 | Assume 75% installed with new furnace. | per measure | [10 empty] | 0 | 0 | 0 | 0 | 0 | 74.3272 | 74.3272 | 74.3272 | 74.3272 | 87.5
[5 empty] | ECM Continuous Fan ER2 - SF |  |  |  |  | per measure
[5 empty] | ECM Continuous Fan ER1 - MF |  |  | 87.5 | Assume 75% installed with new furnace. | per measure | [10 empty] | 0 | 0 | 0 | 0 | 0 | 74.3272 | 74.3272 | 74.3272 | 74.3272 | 87.5
[5 empty] | ECM Continuous Fan ER2 - MF |  |  |  |  | per measure
| Central Air Conditioners | [18 empty] | Central Air Conditioners
*MFc = Multifamily Comprehensive Envelope, CompE = Comprehensive Envelope
|  | Measure Reference No. | Program/ Channel | Measure | kWh Annual Savings | End Use | kW Factor | kW | EUL | Inc. Cost | Units (tons/measure) | [8 empty] | REVISION DATE | 2018-06-01 | 2018-12-31 | 2019-12-01 | 2020-02-01 | 2020-07-01 | 2020-12-01 | 2021-12-01 | 2022-08-01 | 2023-08-04 | 2024-12-01 | - |  | TRC (2025) | Benefit Lookup | Benefits (2025 $) | Incremental Cost (2025 $)
| 350400 | 350400_2024_12_ | SF | CAC-SEER14_ER1_SF | 1507.85 | Cooling RES | 0.00094742 | 1.4286 | 6 | 185.3467 | 2.98 | [8 empty] | kWh Annual Savings | 1612.0234 | 1572.0312 | 1532.85 | 1532.85 | 1532.85 | 1532.85 | 1529.78 | 1529.78 | 1507.85 | 1507.85 |  |  | 8.794 | Cooling RES 6 Year EUL | 1501.5896 | 185.3467
| 350400 | 350400_2024_12_ | SF | CAC-SEER14_ER2_SF | 99.19 | Cooling RES ER2 | 0.00094742 | 0.093974 | 12 | 0 | 2.98 | [8 empty] | kWh Annual Savings | 925.3014 | 200.4252 | 192.72 | 192.72 | 192.72 | 192.72 | 192.34 | 192.34 | 0 | 99.19 |  |  |  | Cooling RES ER2 12 Year EUL | 128.344 | 0
| 350450 | 350450_2024_12_ | SF | CAC-SEER14_ROF_SF | 98.86 | Cooling RES | 0.00094742 | 0.093662 | 18 | 111.4002 | 2.97 | [8 empty] | kWh Annual Savings | 203.3629 | 200.4252 | 192.07 | 192.07 | 192.07 | 192.07 | 191.69 | 191.69 | 0 | 98.86 |  |  | 2.032 | Cooling RES 18 Year EUL | 226.3666 | 111.4002
| 350500 | 350500_2024_12_ | MF | CAC-SEER14_ER1_MF | 1011.98 | Cooling RES | 0.00094742 | 0.95877 | 6 | 185.3467 | 2 | [8 empty] | kWh Annual Savings | 1047.8152 | 1489.5658 | 1014.01 | 1014.01 | 1014.01 | 1014.01 | 1011.98 | 1011.98 | 1011.98 | 1011.98 |  |  | 5.902 | Cooling RES 6 Year EUL | 1007.7784 | 185.3467
| 350500 | 350500_2024_12_ | MF | CAC-SEER14_ER2_MF | 66.57 | Cooling RES ER2 | 0.00094742 | 0.06307 | 12 | 0 | 2 | [8 empty] | kWh Annual Savings | 601.4459 | 232.0424 | 114.59 | 114.59 | 114.59 | 114.59 | 114.36 | 114.36 | 0 | 66.57 |  |  |  | Cooling RES ER2 12 Year EUL | 86.1363 | 0
| 350501 | 350501_2024_12_ | MFc | CAC-SEER14_ER1_MF_CompE | 735.98 | Cooling RES | 0.00094742 | 0.69728 | 6 | 185.3467 | 2 | [8 empty] | kWh Annual Savings |  |  | 737.46 | 737.46 | 737.46 | 737.46 | 735.98 | 735.98 | 735.98 | 735.98 |  |  | 4.2923 | Cooling RES 6 Year EUL | 732.9243 | 185.3467
| 350501 | 350501_2024_12_ | MFc | CAC-SEER14_ER2_MF_CompE | 48.41 | Cooling RES ER2 | 0.00094742 | 0.045865 | 12 | 0 | 2 | [8 empty] | kWh Annual Savings |  |  | 83.34 | 83.34 | 83.34 | 83.34 | 83.17 | 83.17 | 0 | 48.41 |  |  |  | Cooling RES ER2 12 Year EUL | 62.6387 | 0
| 350550 | 350550_2024_12_ | MF | CAC-SEER14_ROF_MF | 66.57 | Cooling RES | 0.00094742 | 0.06307 | 18 | 111.4002 | 2 | [8 empty] | kWh Annual Savings | 132.1859 | 232.0424 | 114.59 | 114.59 | 114.59 | 114.59 | 114.36 | 114.36 | 0 | 66.57 |  |  | 1.3683 | Cooling RES 18 Year EUL | 152.4299 | 111.4002
| 350551 | 350551_2024_12_ | MFc | CAC-SEER14_ROF_MF_CompE | 48.41 | Cooling RES | 0.00094742 | 0.045865 | 18 | 111.4002 | 2 | [8 empty] | kWh Annual Savings |  |  | 83.34 | 83.34 | 83.34 | 83.34 | 83.17 | 83.17 | 0 | 48.41 |  |  | 0.99504 | Cooling RES 18 Year EUL | 110.8477 | 111.4002
| 350600 | 350600_2024_12_ | SF | CAC-SEER15_ER1_SF | 2107.99 | Cooling RES | 0.00094742 | 1.9971 | 6 | 526.974 | 3.1148 | [8 empty] | kWh Annual Savings | 1932.6605 | 1720.1937 | 1844.27 | 1844.27 | 1844.27 | 2258.48 | 1789.74 | 2221.96 | 2107.99 | 2107.99 |  |  | 4.6547 | Cooling RES 6 Year EUL | 2099.2378 | 526.974
| 350600 | 350600_2024_12_ | SF | CAC-SEER15_ER2_SF | 273.32 | Cooling RES ER2 | 0.00094742 | 0.25895 | 12 | 0 | 3.1148 | [8 empty] | kWh Annual Savings | 1177.2663 | 348.5877 | 373.73 | 373.73 | 373.73 | 363.6 | 348.11 | 350.43 | 169.64 | 273.32 |  |  |  | Cooling RES ER2 12 Year EUL | 353.6544 | 0
| 350650 | 350650_2024_12_ | SF | CAC-SEER15_ROF_SF | 262.9 | Cooling RES | 0.00094742 | 0.24908 | 18 | 453.0275 | 2.9892 | [8 empty] | kWh Annual Savings | 334.6735 | 348.5877 | 369.27 | 369.27 | 369.27 | 373.31 | 347.48 | 340.39 | 161.06 | 262.9 |  |  | 1.3288 | Cooling RES 18 Year EUL | 601.9802 | 453.0275
| 350700 | 350700_2024_12_ | MF | CAC-SEER15_ER1_MF | 1759.78 | Cooling RES | 0.00094742 | 1.6672 | 6 | 526.974 | 2.4444 | [8 empty] | kWh Annual Savings | 1256.2293 | 1592.2643 | 1113.32 | 1113.32 | 1113.32 | 1738.76 | 1478.57 | 1818.89 | 1759.78 | 1759.78 |  |  | 3.8488 | Cooling RES 6 Year EUL | 1752.4736 | 526.974
| 350700 | 350700_2024_12_ | MF | CAC-SEER15_ER2_MF | 213.12 | Cooling RES ER2 | 0.00094742 | 0.20191 | 12 | 0 | 2.4444 | [8 empty] | kWh Annual Savings | 765.2231 | 322.6635 | 213.91 | 213.91 | 213.91 | 263.63 | 288.56 | 278.45 | 131.75 | 213.12 |  |  |  | Cooling RES ER2 12 Year EUL | 275.7604 | 0
| 350701 | 350701_2024_12_ | MFc | CAC-SEER15_ER1_MF_CompE | 1279.84 | Cooling RES | 0.00094742 | 1.2125 | 6 | 526.974 | 2.4444 | [8 empty] | kWh Annual Savings |  |  | 809.69 | 809.69 | 809.69 | 1078.19 | 1058.61 | 1322.83 | 1279.84 | 1279.84 |  |  | 2.7991 | Cooling RES 6 Year EUL | 1274.5262 | 526.974
| 350701 | 350701_2024_12_ | MFc | CAC-SEER15_ER2_MF_CompE | 154.99 | Cooling RES ER2 | 0.00094742 | 0.14684 | 12 | 0 | 2.4444 | [8 empty] | kWh Annual Savings |  |  | 155.57 | 155.57 | 155.57 | 155.57 | 193.15 | 202.51 | 95.82 | 154.99 |  |  |  | Cooling RES ER2 12 Year EUL | 200.5448 | 0
| 350750 | 350750_2024_12_ | MF | CAC-SEER15_ROF_MF | 165.69 | Cooling RES | 0.00094742 | 0.15698 | 18 | 453.0275 | 2 | [8 empty] | kWh Annual Savings | 217.5377 | 322.6635 | 213.91 | 213.91 | 213.91 | 230.82 | 309.3 | 161.52 | 74.99 | 165.69 |  |  | 0.83746 | Cooling RES 18 Year EUL | 379.3918 | 453.0275
| 350751 | 350751_2024_12_ | MFc | CAC-SEER15_ROF_MF_CompE | 120.5 | Cooling RES | 0.00094742 | 0.11416 | 18 | 453.0275 | 2 | [8 empty] | kWh Annual Savings |  |  | 155.57 | 155.57 | 155.57 | 155.57 | 213.48 | 117.47 | 54.54 | 120.5 |  |  | 0.60905 | Cooling RES 18 Year EUL | 275.9172 | 453.0275
| 350800 | 350800_2024_12_ | SF | CAC-SEER16_ER1_SF | 2184.27 | Cooling RES | 0.00094742 | 2.0694 | 6 | 708.9277 | 2.8756 | [8 empty] | kWh Annual Savings | 1921.8677 | 1872.8909 | 1880.22 | 1880.22 | 1880.22 | 2198.32 | 1809.8 | 2164.25 | 2134.78 | 2184.27 |  |  | 3.7376 | Cooling RES 6 Year EUL | 2175.2011 | 708.9277
| 350800 | 350800_2024_12_ | SF | CAC-SEER16_ER2_SF | 366.69 | Cooling RES ER2 | 0.00094742 | 0.34741 | 12 | 0 | 2.8756 | [8 empty] | kWh Annual Savings | 1212.255 | 501.2848 | 504.12 | 504.12 | 504.12 | 451.39 | 446.81 | 439.92 | 275.66 | 366.69 |  |  |  | Cooling RES ER2 12 Year EUL | 474.4678 | 0
| 350850 | 350850_2024_12_ | SF | CAC-SEER16_ROF_SF | 363.43 | Cooling RES | 0.00094742 | 0.34432 | 18 | 634.9812 | 2.8454 | [8 empty] | kWh Annual Savings | 436.1712 | 501.2848 | 493.75 | 493.75 | 493.75 | 458.17 | 459.15 | 455.22 | 283.54 | 363.43 |  |  | 1.3105 | Cooling RES 18 Year EUL | 832.1707 | 634.9812
| 350900 | 350900_2024_12_ | MF | CAC-SEER16_ER1_MF | 1902.85 | Cooling RES | 0.00094742 | 1.8028 | 6 | 708.9277 | 2.5385 | [8 empty] | kWh Annual Savings | 1249.214 | 1710.3337 | 1200.22 | 1200.22 | 1200.22 | 1687.17 | 1518.6 | 1566.43 | 1835.08 | 1902.85 |  |  | 3.2644 | Cooling RES 6 Year EUL | 1894.9496 | 708.9277
| 350900 | 350900_2024_12_ | MF | CAC-SEER16_ER2_MF | 324.05 | Cooling RES ER2 | 0.00094742 | 0.30701 | 12 | 0 | 2.5385 | [8 empty] | kWh Annual Savings | 787.9657 | 428.6555 | 300.81 | 300.81 | 300.81 | 391.02 | 378.59 | 327.91 | 238.17 | 324.05 |  |  |  | Cooling RES ER2 12 Year EUL | 419.295 | 0
| 350901 | 350901_2024_12_ | MFc | CAC-SEER16_ER1_MF_CompE | 1383.89 | Cooling RES | 0.00094742 | 1.3111 | 6 | 708.9277 | 2.5385 | [8 empty] | kWh Annual Savings |  |  | 872.89 | 872.89 | 872.89 | 951.94 | 1103.99 | 1139.23 | 1334.6 | 1383.89 |  |  | 2.3741 | Cooling RES 6 Year EUL | 1378.1442 | 708.9277
| 350901 | 350901_2024_12_ | MFc | CAC-SEER16_ER2_MF_CompE | 235.67 | Cooling RES ER2 | 0.00094742 | 0.22328 | 12 | 0 | 2.5385 | [8 empty] | kWh Annual Savings |  |  | 218.77 | 218.77 | 218.77 | 218.77 | 274.89 | 238.48 | 173.22 | 235.67 |  |  |  | Cooling RES ER2 12 Year EUL | 304.9383 | 0
| 350950 | 350950_2024_12_ | MF | CAC-SEER16_ROF_MF | 349.39 | Cooling RES | 0.00094742 | 0.33102 | 18 | 634.9812 | 2.75 | [8 empty] | kWh Annual Savings | 283.5113 | 428.6555 | 300.81 | 300.81 | 300.81 | 408.24 | 315.22 | 415.11 | 257.86 | 349.39 |  |  | 1.2599 | Cooling RES 18 Year EUL | 800.0224 | 634.9812
| 350951 | 350951_2024_12_ | MFc | CAC-SEER16_ROF_MF_CompE | 254.1 | Cooling RES | 0.00094742 | 0.24074 | 18 | 634.9812 | 2.75 | [8 empty] | kWh Annual Savings |  |  | 218.77 | 218.77 | 218.77 | 218.77 | 229.25 | 301.9 | 187.53 | 254.1 |  |  | 0.9163 | Cooling RES 18 Year EUL | 581.8303 | 634.9812
| 351000 | 351000_2024_12_ | SF | CAC-SEER17_ER1_SF | 2381.95 | Cooling RES | 0.00094742 | 2.2567 | 6 | 965.1482 | 3.1719 | [8 empty] | kWh Annual Savings | 2040.7162 | 1979.1918 | 1953.65 | 1953.65 | 1953.65 | 2431.04 | 1896.58 | 2272.74 | 2272.74 | 2381.95 |  |  | 3.1688 | Cooling RES 6 Year EUL | 2372.0604 | 965.1482
| 351000 | 351000_2024_12_ | SF | CAC-SEER17_ER2_SF | 530.38 | Cooling RES ER2 | 0.00094742 | 0.50249 | 12 | 0 | 3.1719 | [8 empty] | kWh Annual Savings | 1331.1035 | 585.1005 | 577.55 | 577.55 | 577.55 | 645.84 | 576.43 | 562.64 | 394.29 | 530.38 |  |  |  | Cooling RES ER2 12 Year EUL | 686.2697 | 0
| 351050 | 351050_2024_12_ | SF | CAC-SEER17_ROF_SF | 549.48 | Cooling RES | 0.00094742 | 0.52059 | 18 | 891.2017 | 3.3001 | [8 empty] | kWh Annual Savings | 547.352 | 547.352 | 564.34 | 564.34 | 564.34 | 665.3 | 595.17 | 559.93 | 384.26 | 549.48 |  |  | 1.4118 | Cooling RES 18 Year EUL | 1258.1822 | 891.2017
| 351100 | 351100_2024_12_ | MF | CAC-SEER17_ER1_MF | 1936.61 | Cooling RES | 0.00094742 | 1.8348 | 6 | 965.1482 | 2.4 | [8 empty] | kWh Annual Savings | 1326.4655 | 1979.1918 | 1276.9 | 1276.9 | 1276.9 | 2200.86 | 1604.29 | 2166.2 | 1936.61 | 1936.61 |  |  | 2.5442 | Cooling RES 6 Year EUL | 1928.5694 | 965.1482
| 351100 | 351100_2024_12_ | MF | CAC-SEER17_ER2_MF | 407.29 | Cooling RES ER2 | 0.00094742 | 0.38587 | 12 | 0 | 2.4 | [8 empty] | kWh Annual Savings | 865.2173 | 585.1005 | 377.48 | 377.48 | 377.48 | 475.26 | 496.97 | 518.2 | 327.41 | 407.29 |  |  |  | Cooling RES ER2 12 Year EUL | 527.001 | 0
| 351101 | 351101_2024_12_ | MFc | CAC-SEER17_ER1_MF_CompE | 1408.44 | Cooling RES | 0.00094742 | 1.3344 | 6 | 965.1482 | 2.4 | [8 empty] | kWh Annual Savings |  |  | 928.65 | 928.65 | 928.65 | 928.65 | 1187.46 | 1575.42 | 1408.44 | 1408.44 |  |  | 1.8504 | Cooling RES 6 Year EUL | 1402.5923 | 965.1482
| 351101 | 351101_2024_12_ | MFc | CAC-SEER17_ER2_MF_CompE | 296.21 | Cooling RES ER2 | 0.00094742 | 0.28064 | 12 | 0 | 2.4 | [8 empty] | kWh Annual Savings |  |  | 274.53 | 274.53 | 274.53 | 274.53 | 351.04 | 376.87 | 238.11 | 296.21 |  |  |  | Cooling RES ER2 12 Year EUL | 383.2723 | 0
| 351150 | 351150_2024_12_ | MF | CAC-SEER17_ROF_MF | 452.29 | Cooling RES | 0.00094742 | 0.42851 | 18 | 891.2017 | 2.75 | [8 empty] | kWh Annual Savings | 355.7788 | 547.352 | 377.48 | 377.48 | 377.48 | 754.97 | 518 | 518 | 360.75 | 452.29 |  |  | 1.1621 | Cooling RES 18 Year EUL | 1035.6396 | 891.2017
| 351151 | 351151_2024_12_ | MFc | CAC-SEER17_ROF_MF_CompE | 328.94 | Cooling RES | 0.00094742 | 0.31164 | 18 | 891.2017 | 2.75 | [8 empty] | kWh Annual Savings |  |  | 274.53 | 274.53 | 274.53 | 274.53 | 376.73 | 376.73 | 262.36 | 328.94 |  |  | 0.84515 | Cooling RES 18 Year EUL | 753.1966 | 891.2017
| 351160 | 351160_2024_12_ | SF | CAC-SEER18_ER1_SF | 2517.94 | Cooling RES | 0.00094742 | 2.3855 | 6 | 994.8549 | 3.3331 | [8 empty] | kWh Annual Savings |  |  |  | 2017.58 | 2017.58 | 2017.58 | 2213.29 | 2517.94 | 2517.94 | 2517.94 |  |  | 3.3817 | Cooling RES 6 Year EUL | 2507.4858 | 994.8549
| 351160 | 351160_2024_12_ | SF | CAC-SEER18_ER2_SF | 662.17 | Cooling RES ER2 | 0.00094742 | 0.62735 | 12 | 0 | 3.3331 | [8 empty] | kWh Annual Savings |  |  |  | 668.46 | 668.46 | 668.46 | 720.84 | 741.82 | 551.22 | 662.17 |  |  |  | Cooling RES ER2 12 Year EUL | 856.7955 | 0
| 351161 | 351161_2024_12_ | SF | CAC-SEER18_ROF_SF | 660.62 | Cooling RES | 0.00094742 | 0.62588 | 18 | 920.9084 | 3.3285 | [8 empty] | kWh Annual Savings |  |  |  | 668.46 | 668.46 | 668.46 | 706.92 | 755.44 | 561.19 | 660.62 |  |  | 1.6426 | Cooling RES 18 Year EUL | 1512.6671 | 920.9084
| 351162 | 351162_2024_12_ | MF | CAC-SEER18_ER1_MF | 2128.65 | Cooling RES | 0.00094742 | 2.0167 | 6 | 994.8549 | 2.5 | [8 empty] | kWh Annual Savings |  |  |  | 1345.05 | 1345.05 | 1345.05 | 2910.14 | 2128.65 | 2128.65 | 2128.65 |  |  | 2.7761 | Cooling RES 6 Year EUL | 2119.8121 | 994.8549
| 351162 | 351162_2024_12_ | MF | CAC-SEER18_ER2_MF | 496.19 | Cooling RES ER2 | 0.00094742 | 0.4701 | 12 | 0 | 2.5 | [8 empty] | kWh Annual Savings |  |  |  | 445.64 | 445.64 | 445.64 | 667.12 | 555.94 | 412.98 | 496.19 |  |  |  | Cooling RES ER2 12 Year EUL | 642.0306 | 0
| 351163 | 351163_2024_12_ | MFc | CAC-SEER18_ER1_MF_CompE | 1220.33 | Cooling RES | 0.00094742 | 1.1562 | 6 | 994.8549 | 2.5 | [8 empty] | kWh Annual Savings |  |  |  | 978.22 | 978.22 | 978.22 | 1464.4 | 1220.33 | 1220.33 | 1220.33 |  |  | 1.6909 | Cooling RES 6 Year EUL | 1215.2633 | 994.8549
| 351163 | 351163_2024_12_ | MFc | CAC-SEER18_ER2_MF_CompE | 360.87 | Cooling RES ER2 | 0.00094742 | 0.3419 | 12 | 0 | 2.5 | [8 empty] | kWh Annual Savings |  |  |  | 324.1 | 324.1 | 324.1 | 485.18 | 404.32 | 300.35 | 360.87 |  |  |  | Cooling RES ER2 12 Year EUL | 466.9372 | 0
| 351164 | 351164_2024_12_ | MF | CAC-SEER18_ROF_MF | 396.96 | Cooling RES | 0.00094742 | 0.37609 | 18 | 920.9084 | 2 | [8 empty] | kWh Annual Savings |  |  |  | 445.64 | 445.64 | 445.64 | 444.75 | 444.75 | 330.39 | 396.96 |  |  | 0.98701 | Cooling RES 18 Year EUL | 908.9467 | 920.9084
| 351165 | 351165_2024_12_ | MFc | CAC-SEER18_ROF_MF_CompE | 288.7 | Cooling RES | 0.00094742 | 0.27352 | 18 | 920.9084 | 2 | [8 empty] | kWh Annual Savings |  |  |  | 324.1 | 324.1 | 324.1 | 323.45 | 323.45 | 240.28 | 288.7 |  |  | 0.71783 | Cooling RES 18 Year EUL | 661.0563 | 920.9084
| 351170 | 351170_2024_12_ | SF | CAC-SEER19_ER1_SF | 3468.74 | Cooling RES | 0.00094742 | 3.2863 | 6 | 994.8549 | 4.3031 | [8 empty] | kWh Annual Savings |  |  |  | 2109.06 | 2109.06 | 2109.06 | 3099.52 | 3353.86 | 3468.74 | 3468.74 |  |  | 4.7755 | Cooling RES 6 Year EUL | 3454.3381 | 994.8549
| 351170 | 351170_2024_12_ | SF | CAC-SEER19_ER2_SF | 1002.03 | Cooling RES ER2 | 0.00094742 | 0.94934 | 12 | 0 | 4.3031 | [8 empty] | kWh Annual Savings |  |  |  | 759.94 | 759.94 | 759.94 | 1090.64 | 1110.54 | 858.8 | 1002.03 |  |  |  | Cooling RES ER2 12 Year EUL | 1296.5475 | 0
| 351171 | 351171_2024_12_ | SF | CAC-SEER19_ROF_SF | 1037.44 | Cooling RES | 0.00094742 | 0.98289 | 18 | 920.9084 | 4.4286 | [8 empty] | kWh Annual Savings |  |  |  | 759.94 | 759.94 | 759.94 | 1119.32 | 1117.59 | 852.72 | 1037.44 |  |  | 2.5795 | Cooling RES 18 Year EUL | 2375.4978 | 920.9084
| 351172 | 351172_2024_12_ | MF | CAC-SEER19_ER1_MF | 1403.23 | Cooling RES | 0.00094742 | 1.3294 | 6 | 994.8549 | 2 | [8 empty] | kWh Annual Savings |  |  |  | 1406.04 | 1406.04 | 1406.04 | 1403.23 | 1403.23 | 1403.23 | 1403.23 |  |  | 2.0001 | Cooling RES 6 Year EUL | 1397.4039 | 994.8549
| 351172 | 351172_2024_12_ | MF | CAC-SEER19_ER2_MF | 457.82 | Cooling RES ER2 | 0.00094742 | 0.43375 | 12 | 0 | 2 | [8 empty] | kWh Annual Savings |  |  |  | 506.62 | 506.62 | 506.62 | 505.61 | 505.61 | 391.25 | 457.82 |  |  |  | Cooling RES ER2 12 Year EUL | 592.3828 | 0
| 351173 | 351173_2024_12_ | MFc | CAC-SEER19_ER1_MF_CompE | 1020.53 | Cooling RES | 0.00094742 | 0.96687 | 6 | 994.8549 | 2 | [8 empty] | kWh Annual Savings |  |  |  | 1022.57 | 1022.57 | 1022.57 | 1020.53 | 1020.53 | 1020.53 | 1020.53 |  |  | 1.4546 | Cooling RES 6 Year EUL | 1016.2929 | 994.8549
| 351173 | 351173_2024_12_ | MFc | CAC-SEER19_ER2_MF_CompE | 332.96 | Cooling RES ER2 | 0.00094742 | 0.31545 | 12 | 0 | 2 | [8 empty] | kWh Annual Savings |  |  |  | 368.45 | 368.45 | 368.45 | 367.72 | 367.72 | 284.54 | 332.96 |  |  |  | Cooling RES ER2 12 Year EUL | 430.8239 | 0
| 351174 | 351174_2024_12_ | MF | CAC-SEER19_ROF_MF | 457.82 | Cooling RES | 0.00094742 | 0.43375 | 18 | 920.9084 | 2 | [8 empty] | kWh Annual Savings |  |  |  | 506.62 | 506.62 | 506.62 | 505.61 | 505.61 | 391.25 | 457.82 |  |  | 1.1383 | Cooling RES 18 Year EUL | 1048.302 | 920.9084
| 351175 | 351175_2024_12_ | MFc | CAC-SEER19_ROF_MF_CompE | 332.96 | Cooling RES | 0.00094742 | 0.31545 | 18 | 920.9084 | 2 | [8 empty] | kWh Annual Savings |  |  |  | 368.45 | 368.45 | 368.45 | 367.72 | 367.72 | 284.54 | 332.96 |  |  | 0.82788 | Cooling RES 18 Year EUL | 762.4015 | 920.9084
| 351180 | 351180_2024_12_ | SF | CAC-SEER20_ER1_SF | 2828.06 | Cooling RES | 0.00094742 | 2.6794 | 6 | 1080.2617 | 3.6091 | [8 empty] | kWh Annual Savings |  |  |  | 2191.38 | 2191.38 | 2191.38 | 2498.15 | 2895.68 | 2749.75 | 2828.06 |  |  | 3.7274 | Cooling RES 6 Year EUL | 2816.3182 | 1080.2617
| 351180 | 351180_2024_12_ | SF | CAC-SEER20_ER2_SF | 935.32 | Cooling RES ER2 | 0.00094742 | 0.88614 | 12 | 0 | 3.6091 | [8 empty] | kWh Annual Savings |  |  |  | 842.26 | 842.26 | 842.26 | 975.66 | 967.28 | 764.57 | 935.32 |  |  |  | Cooling RES ER2 12 Year EUL | 1210.23 | 0
| 351181 | 351181_2024_12_ | SF | CAC-SEER20_ROF_SF | 968.73 | Cooling RES | 0.00094742 | 0.91779 | 18 | 1006.3153 | 3.7738 | [8 empty] | kWh Annual Savings |  |  |  | 842.26 | 842.26 | 842.26 | 917.64 | 951.42 | 662.85 | 968.73 |  |  | 2.2042 | Cooling RES 18 Year EUL | 2218.1678 | 1006.3153
| 351182 | 351182_2024_12_ | MF | CAC-SEER20_ER1_MF | 1436.44 | Cooling RES | 0.00094742 | 1.3609 | 6 | 1080.2617 | 2 | [8 empty] | kWh Annual Savings |  |  |  | 1460.92 | 1460.92 | 1460.92 | 1436.44 | 1436.44 | 1436.44 | 1436.44 |  |  | 1.9382 | Cooling RES 6 Year EUL | 1430.476 | 1080.2617
| 351182 | 351182_2024_12_ | MF | CAC-SEER20_ER2_MF | 512.59 | Cooling RES ER2 | 0.00094742 | 0.48564 | 12 | 0 | 2 | [8 empty] | kWh Annual Savings |  |  |  | 561.51 | 561.51 | 561.51 | 560.38 | 560.38 | 446.02 | 512.59 |  |  |  | Cooling RES ER2 12 Year EUL | 663.2509 | 0
| 351183 | 351183_2024_12_ | MFc | CAC-SEER20_ER1_MF_CompE | 1060.36 | Cooling RES | 0.00094742 | 1.0046 | 6 | 1080.2617 | 2 | [8 empty] | kWh Annual Savings |  |  |  | 1062.49 | 1062.49 | 1062.49 | 1060.36 | 1060.36 | 1060.36 | 1060.36 |  |  | 1.424 | Cooling RES 6 Year EUL | 1055.9575 | 1080.2617
| 351183 | 351183_2024_12_ | MFc | CAC-SEER20_ER2_MF_CompE | 372.79 | Cooling RES ER2 | 0.00094742 | 0.35319 | 12 | 0 | 2 | [8 empty] | kWh Annual Savings |  |  |  | 408.37 | 408.37 | 408.37 | 407.55 | 407.55 | 324.38 | 372.79 |  |  |  | Cooling RES ER2 12 Year EUL | 482.3607 | 0
| 351184 | 351184_2024_12_ | MF | CAC-SEER20_ROF_MF | 512.59 | Cooling RES | 0.00094742 | 0.48564 | 18 | 1006.3153 | 2 | [8 empty] | kWh Annual Savings |  |  |  | 561.51 | 561.51 | 561.51 | 560.38 | 560.38 | 446.02 | 512.59 |  |  | 1.1663 | Cooling RES 18 Year EUL | 1173.7126 | 1006.3153
| 351185 | 351185_2024_12_ | MFc | CAC-SEER20_ROF_MF_CompE | 372.79 | Cooling RES | 0.00094742 | 0.35319 | 18 | 1006.3153 | 2 | [8 empty] | kWh Annual Savings |  |  |  | 408.37 | 408.37 | 408.37 | 407.55 | 407.55 | 324.38 | 372.79 |  |  | 0.84825 | Cooling RES 18 Year EUL | 853.6029 | 1006.3153
| 351190 | 351190_2024_12_ | SF | CAC-SEER21+_ER1_SF | 2724.14 | Cooling RES | 0.00094742 | 2.5809 | 6 | 1193.5186 | 3.2979 | [8 empty] | kWh Annual Savings |  |  |  | 2265.87 | 2265.87 | 2265.87 | 2515.91 | 2849.43 | 2671.22 | 2724.14 |  |  | 3.3685 | Cooling RES 6 Year EUL | 2712.8296 | 1193.5186
| 351190 | 351190_2024_12_ | SF | CAC-SEER21+_ER2_SF | 1010.53 | Cooling RES ER2 | 0.00094742 | 0.95739 | 12 | 0 | 3.2979 | [8 empty] | kWh Annual Savings |  |  |  | 916.75 | 916.75 | 916.75 | 1081.83 | 1055.14 | 880.23 | 1010.53 |  |  |  | Cooling RES ER2 12 Year EUL | 1307.5458 | 0
| 351191 | 351191_2024_12_ | SF | CAC-SEER21+_ROF_SF | 1067.57 | Cooling RES | 0.00094742 | 1.0114 | 18 | 1240.2557 | 3.3767 | [8 empty] | kWh Annual Savings |  |  |  | 916.75 | 916.75 | 916.75 | 1009.72 | 1069.17 | 990.06 | 1067.57 |  |  | 1.971 | Cooling RES 18 Year EUL | 2444.4886 | 1240.2557
| 351192 | 351192_2024_12_ | MF | CAC-SEER21+_ER1_MF | 1507.56 | Cooling RES | 0.00094742 | 1.4283 | 6 | 1080.2617 | 2 | [8 empty] | kWh Annual Savings |  |  |  | 1510.58 | 1510.58 | 1510.58 | 1507.56 | 1507.56 | 1507.56 | 1507.56 |  |  | 2.0631 | Cooling RES 6 Year EUL | 1501.3008 | 1080.2617
| 351192 | 351192_2024_12_ | MF | CAC-SEER21+_ER2_MF | 562.15 | Cooling RES ER2 | 0.00094742 | 0.53259 | 12 | 0 | 2 | [8 empty] | kWh Annual Savings |  |  |  | 611.16 | 611.16 | 611.16 | 609.94 | 609.94 | 495.58 | 562.15 |  |  |  | Cooling RES ER2 12 Year EUL | 727.3776 | 0
| 351193 | 351193_2024_12_ | MFc | CAC-SEER21+_ER1_MF_CompE | 1096.41 | Cooling RES | 0.00094742 | 1.0388 | 6 | 1080.2617 | 2 | [8 empty] | kWh Annual Savings |  |  |  | 1098.6 | 1098.6 | 1098.6 | 1096.41 | 1096.41 | 1096.41 | 1096.41 |  |  | 1.5004 | Cooling RES 6 Year EUL | 1091.8578 | 1080.2617
| 351193 | 351193_2024_12_ | MFc | CAC-SEER21+_ER2_MF_CompE | 408.84 | Cooling RES ER2 | 0.00094742 | 0.38734 | 12 | 0 | 2 | [8 empty] | kWh Annual Savings |  |  |  | 444.48 | 444.48 | 444.48 | 443.59 | 443.59 | 360.42 | 408.84 |  |  |  | Cooling RES ER2 12 Year EUL | 529.0066 | 0
| 351194 | 351194_2024_12_ | MF | CAC-SEER21+_ROF_MF | 562.15 | Cooling RES | 0.00094742 | 0.53259 | 18 | 1006.3153 | 2 | [8 empty] | kWh Annual Savings |  |  |  | 611.16 | 611.16 | 611.16 | 609.94 | 609.94 | 495.58 | 562.15 |  |  | 1.2791 | Cooling RES 18 Year EUL | 1287.1936 | 1006.3153
| 351195 | 351195_2024_12_ | MFc | CAC-SEER21+_ROF_MF_CompE | 408.84 | Cooling RES | 0.00094742 | 0.38734 | 18 | 1006.3153 | 2 | [8 empty] | kWh Annual Savings |  |  |  | 444.48 | 444.48 | 444.48 | 443.59 | 443.59 | 360.42 | 408.84 |  |  | 0.93027 | Cooling RES 18 Year EUL | 936.1491 | 1006.3153
|  |  | TRM Section: | 3.4.8
|  |  | Evaluation Formula: | ΔkWh = ((FLHcool * Capacity * (1/SEER2base - 1/SEER2ee))/1,000) * HF * ISR
Early replacement:
ΔkWh for remaining life of existing unit (1st 6 years):
ΔkWh = ((FLHcool * Capacity * (1/SEER2exist - 1/SEER2ee))/1,000) * HF * ISR =((FLH_cool * Capacity * (1/SEER_exist - 1/SEER_ee))/1,000)*HF*ISR
ΔkWh for remaining measure life (next 12 years):
ΔkWh = ((FLHcool * Capacity * (1/SEER2base - 1/SEER2ee))/1,000) * HF * ISR
ΔkW = ΔkWh * CF
|  |  | Factor | Term | Parameter |  |  | Measure Reference No. | Value | Ton(s) | Comments: | [6 empty] | Efficient CAC Costs |  | REVISION DATE | 2018-06-01 | 2018-12-31 | 2019-12-01 | 2020-02-01 | 2020-07-01 | 2020-12-01 | 2021-12-01 | 2022-08-01 | 2023-08-04 | 2024-12-01 | -
|  |  | FLHcool | Full load cooling hours | CAC-SEER14_ER1_SF |  |  | 350400_2024_12_ | 869 |  | From Evaluation - Opinion Dynamics review PY19, page 30 |  |  |  |  | Efficiency (SEER2) | Time of Sale Incremental Cost ($/unit) | Default Retrofit Cost | Early Replacement Incremental Cost ($/unit) | FLHcool | 869 | 869 | 869 | 869 | 869 | 869 | 869 | 869 | 869 | 869
[5 empty] | CAC-SEER14_ER2_SF |  |  | 350400_2024_12_ | 869 | [6 empty] | 13.9 | 111.4002 | 3449.6933 | 185.3467 |  | 869 | 869 | 869 | 869 | 869 | 869 | 869 | 869 | 869 | 869
[5 empty] | CAC-SEER14_ROF_SF |  |  | 350450_2024_12_ | 869 | [6 empty] | 14.4 | 230.2271 | 3568.5202 | 304.1736 |  | 869 | 869 | 869 | 869 | 869 | 869 | 869 | 869 | 869 | 869
[5 empty] | CAC-SEER14_ER1_MF |  |  | 350500_2024_12_ | 869 | [6 empty] | 14.9 | 453.0275 | 3791.3206 | 526.974 |  | 869 | 1215 | 869 | 869 | 869 | 869 | 869 | 869 | 869 | 869
[5 empty] | CAC-SEER14_ER2_MF |  |  | 350500_2024_12_ | 869 | [6 empty] | 15.4 | 634.9812 | 3973.2743 | 708.9277 |  | 869 | 1215 | 869 | 869 | 869 | 869 | 869 | 869 | 869 | 869
[5 empty] | CAC-SEER14_ER1_MF_CompE |  |  | 350501_2024_12_ | 632 | [6 empty] | 16.3 | 861.495 | 4199.7881 | 935.4414 |  |  |  | 632 | 632 | 632 | 632 | 632 | 632 | 632 | 632
[5 empty] | CAC-SEER14_ER2_MF_CompE |  |  | 350501_2024_12_ | 632 | [6 empty] | 16.8 | 891.2017 | 4229.4948 | 965.1482 |  |  |  | 632 | 632 | 632 | 632 | 632 | 632 | 632 | 632
[5 empty] | CAC-SEER14_ROF_MF |  |  | 350550_2024_12_ | 869 | [6 empty] | 17.3 | 920.9084 | 4259.2015 | 994.8549 |  | 869 | 1215 | 869 | 869 | 869 | 869 | 869 | 869 | 869 | 869
[5 empty] | CAC-SEER14_ROF_MF_CompE |  |  | 350551_2024_12_ | 632 | [6 empty] | 19.2 | 1006.3153 | 4344.6084 | 1080.2617 |  |  |  | 632 | 632 | 632 | 632 | 632 | 632 | 632 | 632
[5 empty] | CAC-SEER15_ER1_SF |  |  | 350600_2024_12_ | 869 | [6 empty] | 21.1 | 1119.5722 | 4457.8652 | 1193.5186 |  | 869 | 869 | 869 | 869 | 869 | 869 | 869 | 869 | 869 | 869
[5 empty] | CAC-SEER15_ER2_SF |  |  | 350600_2024_12_ | 869 | [6 empty] | 22.4 | 1240.2557 | 4578.5488 | 1314.2022 |  | 869 | 869 | 869 | 869 | 869 | 869 | 869 | 869 | 869 | 869
[5 empty] | CAC-SEER15_ROF_SF |  |  | 350650_2024_12_ | 869 | [11 empty] | 869 | 869 | 869 | 869 | 869 | 869 | 869 | 869 | 869 | 869
[5 empty] | CAC-SEER15_ER1_MF |  |  | 350700_2024_12_ | 869 | [7 empty] | Nominal Deferred ER Cost | 3669.5133 |  |  | 869 | 1215 | 869 | 869 | 869 | 869 | 869 | 869 | 869 | 869
[5 empty] | CAC-SEER15_ER2_MF |  |  | 350700_2024_12_ | 869 | [11 empty] | 869 | 1215 | 869 | 869 | 869 | 869 | 869 | 869 | 869 | 869
[5 empty] | CAC-SEER15_ER1_MF_CompE |  |  | 350701_2024_12_ | 632 | [13 empty] | 632 | 632 | 632 | 632 | 632 | 632 | 632 | 632
[5 empty] | CAC-SEER15_ER2_MF_CompE |  |  | 350701_2024_12_ | 632 | [7 empty] | Item | Value | Source |  |  |  | 632 | 632 | 632 | 632 | 632 | 632 | 632 | 632
[5 empty] | CAC-SEER15_ROF_MF |  |  | 350750_2024_12_ | 869 | [7 empty] | Discount Rate | 2.313% | Nominal societal discount rate, based on the ten year average (1/1/2014 – 12/31/2023) of the 10 year Treasury bond yield rates. https://www.treasury.gov/resource-center/data-chart-center/interest-rates/Pages/TextView.aspx?data=realyieldAll |  | 869 | 1215 | 869 | 869 | 869 | 869 | 869 | 869 | 869 | 869
[5 empty] | CAC-SEER15_ROF_MF_CompE |  |  | 350751_2024_12_ | 632 | [7 empty] | #Years | 6 | 1/3 of 18 EUL |  |  |  | 632 | 632 | 632 | 632 | 632 | 632 | 632 | 632
[5 empty] | CAC-SEER16_ER1_SF |  |  | 350800_2024_12_ | 869 | [7 empty] | Discount Factor | 0.88959 | Applied to future full costs under ER scenario. |  | 869 | 869 | 869 | 869 | 869 | 869 | 869 | 869 | 869 | 869
[5 empty] | CAC-SEER16_ER2_SF |  |  | 350800_2024_12_ | 869 | [11 empty] | 869 | 869 | 869 | 869 | 869 | 869 | 869 | 869 | 869 | 869
[5 empty] | CAC-SEER16_ROF_SF |  |  | 350850_2024_12_ | 869 | [11 empty] | 869 | 869 | 869 | 869 | 869 | 869 | 869 | 869 | 869 | 869
[5 empty] | CAC-SEER16_ER1_MF |  |  | 350900_2024_12_ | 869 | [11 empty] | 869 | 1215 | 869 | 869 | 869 | 869 | 869 | 869 | 869 | 869
[5 empty] | CAC-SEER16_ER2_MF |  |  | 350900_2024_12_ | 869 | [11 empty] | 869 | 1215 | 869 | 869 | 869 | 869 | 869 | 869 | 869 | 869
[5 empty] | CAC-SEER16_ER1_MF_CompE |  |  | 350901_2024_12_ | 632 | [13 empty] | 632 | 632 | 632 | 632 | 632 | 632 | 632 | 632
[5 empty] | CAC-SEER16_ER2_MF_CompE |  |  | 350901_2024_12_ | 632 | [13 empty] | 632 | 632 | 632 | 632 | 632 | 632 | 632 | 632
[5 empty] | CAC-SEER16_ROF_MF |  |  | 350950_2024_12_ | 869 | [11 empty] | 869 | 1215 | 869 | 869 | 869 | 869 | 869 | 869 | 869 | 869
[5 empty] | CAC-SEER16_ROF_MF_CompE |  |  | 350951_2024_12_ | 632 | [13 empty] | 632 | 632 | 632 | 632 | 632 | 632 | 632 | 632
[5 empty] | CAC-SEER17_ER1_SF |  |  | 351000_2024_12_ | 869 | [11 empty] | 869 | 869 | 869 | 869 | 869 | 869 | 869 | 869 | 869 | 869
[5 empty] | CAC-SEER17_ER2_SF |  |  | 351000_2024_12_ | 869 | [11 empty] | 869 | 869 | 869 | 869 | 869 | 869 | 869 | 869 | 869 | 869
[5 empty] | CAC-SEER17_ROF_SF |  |  | 351050_2024_12_ | 869 | [11 empty] | 869 | 869 | 869 | 869 | 869 | 869 | 869 | 869 | 869 | 869
[5 empty] | CAC-SEER17_ER1_MF |  |  | 351100_2024_12_ | 869 | [11 empty] | 869 | 869 | 869 | 869 | 869 | 869 | 869 | 869 | 869 | 869
[5 empty] | CAC-SEER17_ER2_MF |  |  | 351100_2024_12_ | 869 | [11 empty] | 869 | 869 | 869 | 869 | 869 | 869 | 869 | 869 | 869 | 869
[5 empty] | CAC-SEER17_ER1_MF_CompE |  |  | 351101_2024_12_ | 632 | [13 empty] | 632 | 632 | 632 | 632 | 632 | 632 | 632 | 632
[5 empty] | CAC-SEER17_ER2_MF_CompE |  |  | 351101_2024_12_ | 632 | [13 empty] | 632 | 632 | 632 | 632 | 632 | 632 | 632 | 632
[5 empty] | CAC-SEER17_ROF_MF |  |  | 351150_2024_12_ | 869 | [11 empty] | 869 | 869 | 869 | 869 | 869 | 869 | 869 | 869 | 869 | 869
[5 empty] | CAC-SEER17_ROF_MF_CompE |  |  | 351151_2024_12_ | 632 | [13 empty] | 632 | 632 | 632 | 632 | 632 | 632 | 632 | 632
[5 empty] | CAC-SEER18_ER1_SF |  |  | 351160_2024_12_ | 869 | [14 empty] | 869 | 869 | 869 | 869 | 869 | 869 | 869
[5 empty] | CAC-SEER18_ER2_SF |  |  | 351160_2024_12_ | 869 | [14 empty] | 869 | 869 | 869 | 869 | 869 | 869 | 869
[5 empty] | CAC-SEER18_ROF_SF |  |  | 351161_2024_12_ | 869 | [14 empty] | 869 | 869 | 869 | 869 | 869 | 869 | 869
[5 empty] | CAC-SEER18_ER1_MF |  |  | 351162_2024_12_ | 869 | [14 empty] | 869 | 869 | 869 | 869 | 869 | 869 | 869
[5 empty] | CAC-SEER18_ER2_MF |  |  | 351162_2024_12_ | 869 | [14 empty] | 869 | 869 | 869 | 869 | 869 | 869 | 869
[5 empty] | CAC-SEER18_ER1_MF_CompE |  |  | 351163_2024_12_ | 632 | [14 empty] | 632 | 632 | 632 | 632 | 632 | 632 | 632
[5 empty] | CAC-SEER18_ER2_MF_CompE |  |  | 351163_2024_12_ | 632 | [14 empty] | 632 | 632 | 632 | 632 | 632 | 632 | 632
[5 empty] | CAC-SEER18_ROF_MF |  |  | 351164_2024_12_ | 869 | [14 empty] | 869 | 869 | 869 | 869 | 869 | 869 | 869
[5 empty] | CAC-SEER18_ROF_MF_CompE |  |  | 351165_2024_12_ | 632 | [14 empty] | 632 | 632 | 632 | 632 | 632 | 632 | 632
[5 empty] | CAC-SEER19_ER1_SF |  |  | 351170_2024_12_ | 869 | [14 empty] | 869 | 869 | 869 | 869 | 869 | 869 | 869
[5 empty] | CAC-SEER19_ER2_SF |  |  | 351170_2024_12_ | 869 | [14 empty] | 869 | 869 | 869 | 869 | 869 | 869 | 869
[5 empty] | CAC-SEER19_ROF_SF |  |  | 351171_2024_12_ | 869 | [14 empty] | 869 | 869 | 869 | 869 | 869 | 869 | 869
[5 empty] | CAC-SEER19_ER1_MF |  |  | 351172_2024_12_ | 869 | [14 empty] | 869 | 869 | 869 | 869 | 869 | 869 | 869
[5 empty] | CAC-SEER19_ER2_MF |  |  | 351172_2024_12_ | 869 | [14 empty] | 869 | 869 | 869 | 869 | 869 | 869 | 869
[5 empty] | CAC-SEER19_ER1_MF_CompE |  |  | 351173_2024_12_ | 632 | [14 empty] | 632 | 632 | 632 | 632 | 632 | 632 | 632
[5 empty] | CAC-SEER19_ER2_MF_CompE |  |  | 351173_2024_12_ | 632 | [14 empty] | 632 | 632 | 632 | 632 | 632 | 632 | 632
[5 empty] | CAC-SEER19_ROF_MF |  |  | 351174_2024_12_ | 869 | [14 empty] | 869 | 869 | 869 | 869 | 869 | 869 | 869
[5 empty] | CAC-SEER19_ROF_MF_CompE |  |  | 351175_2024_12_ | 632 | [14 empty] | 632 | 632 | 632 | 632 | 632 | 632 | 632
[5 empty] | CAC-SEER20_ER1_SF |  |  | 351180_2024_12_ | 869 | [14 empty] | 869 | 869 | 869 | 869 | 869 | 869 | 869
[5 empty] | CAC-SEER20_ER2_SF |  |  | 351180_2024_12_ | 869 | [14 empty] | 869 | 869 | 869 | 869 | 869 | 869 | 869
[5 empty] | CAC-SEER20_ROF_SF |  |  | 351181_2024_12_ | 869 | [14 empty] | 869 | 869 | 869 | 869 | 869 | 869 | 869
[5 empty] | CAC-SEER20_ER1_MF |  |  | 351182_2024_12_ | 869 | [14 empty] | 869 | 869 | 869 | 869 | 869 | 869 | 869
[5 empty] | CAC-SEER20_ER2_MF |  |  | 351182_2024_12_ | 869 | [14 empty] | 869 | 869 | 869 | 869 | 869 | 869 | 869
[5 empty] | CAC-SEER20_ER1_MF_CompE |  |  | 351183_2024_12_ | 632 | [14 empty] | 632 | 632 | 632 | 632 | 632 | 632 | 632
[5 empty] | CAC-SEER20_ER2_MF_CompE |  |  | 351183_2024_12_ | 632 | [14 empty] | 632 | 632 | 632 | 632 | 632 | 632 | 632
[5 empty] | CAC-SEER20_ROF_MF |  |  | 351184_2024_12_ | 869 | [14 empty] | 869 | 869 | 869 | 869 | 869 | 869 | 869
[5 empty] | CAC-SEER20_ROF_MF_CompE |  |  | 351185_2024_12_ | 632 | [14 empty] | 632 | 632 | 632 | 632 | 632 | 632 | 632
[5 empty] | CAC-SEER21+_ER1_SF |  |  | 351190_2024_12_ | 869 | [14 empty] | 869 | 869 | 869 | 869 | 869 | 869 | 869
[5 empty] | CAC-SEER21+_ER2_SF |  |  | 351190_2024_12_ | 869 | [14 empty] | 869 | 869 | 869 | 869 | 869 | 869 | 869
[5 empty] | CAC-SEER21+_ROF_SF |  |  | 351191_2024_12_ | 869 | [14 empty] | 869 | 869 | 869 | 869 | 869 | 869 | 869
[5 empty] | CAC-SEER21+_ER1_MF |  |  | 351192_2024_12_ | 869 | [14 empty] | 869 | 869 | 869 | 869 | 869 | 869 | 869
[5 empty] | CAC-SEER21+_ER2_MF |  |  | 351192_2024_12_ | 869 | [14 empty] | 869 | 869 | 869 | 869 | 869 | 869 | 869
[5 empty] | CAC-SEER21+_ER1_MF_CompE |  |  | 351193_2024_12_ | 632 | [14 empty] | 632 | 632 | 632 | 632 | 632 | 632 | 632
[5 empty] | CAC-SEER21+_ER2_MF_CompE |  |  | 351193_2024_12_ | 632 | [14 empty] | 632 | 632 | 632 | 632 | 632 | 632 | 632
[5 empty] | CAC-SEER21+_ROF_MF |  |  | 351194_2024_12_ | 869 | [14 empty] | 869 | 869 | 869 | 869 | 869 | 869 | 869
[5 empty] | CAC-SEER21+_ROF_MF_CompE |  |  | 351195_2024_12_ | 632 | [14 empty] | 632 | 632 | 632 | 632 | 632 | 632 | 632
|  |  | Btu/hr / Capacity | Size of new equipment in Btu/hr (note 1 ton = 12,000Btu/hr) | CAC-SEER14_ER1_SF |  |  | 350400_2024_12_ | 35760 | 2.98 | Ameren Missouri HVAC EM&V PY2018 workpapers | [8 empty] | Btu/hr / Capacity | 36000 | 36600 | 35760 | 35760 | 35760 | 35760 | 35760 | 35760 | 35760 | 35760
[5 empty] | CAC-SEER14_ER2_SF |  |  | 350400_2024_12_ | 35760 | 2.98 | Ameren Missouri HVAC EM&V PY2018 workpapers | [9 empty] | 36000 | 36600 | 35760 | 35760 | 35760 | 35760 | 35760 | 35760 | 35760 | 35760
[5 empty] | CAC-SEER14_ROF_SF |  |  | 350450_2024_12_ | 35640 | 2.97 | Ameren Missouri HVAC EM&V PY2018 workpapers | [9 empty] | 36000 | 36600 | 35640 | 35640 | 35640 | 35640 | 35640 | 35640 | 35640 | 35640
[5 empty] | CAC-SEER14_ER1_MF |  |  | 350500_2024_12_ | 24000 | 2 | Ameren Missouri Community Savers EM&V PY2017 | [9 empty] | 36000 | 24000 | 24000 | 24000 | 24000 | 24000 | 24000 | 24000 | 24000 | 24000
[5 empty] | CAC-SEER14_ER2_MF |  |  | 350500_2024_12_ | 24000 | 2 | Ameren Missouri Community Savers EM&V PY2017 | [9 empty] | 36000 | 24000 | 24000 | 24000 | 24000 | 24000 | 24000 | 24000 | 24000 | 24000
[5 empty] | CAC-SEER14_ER1_MF_CompE |  |  | 350501_2024_12_ | 24000 | 2 | Match similar unit. | [11 empty] | 24000 | 24000 | 24000 | 24000 | 24000 | 24000 | 24000 | 24000
[5 empty] | CAC-SEER14_ER2_MF_CompE |  |  | 350501_2024_12_ | 24000 | 2 | Match similar unit. | [11 empty] | 24000 | 24000 | 24000 | 24000 | 24000 | 24000 | 24000 | 24000
[5 empty] | CAC-SEER14_ROF_MF |  |  | 350550_2024_12_ | 24000 | 2 | Ameren Missouri Community Savers Evaluation PY2018 | [9 empty] | 36000 | 24000 | 24000 | 24000 | 24000 | 24000 | 24000 | 24000 | 24000 | 24000
[5 empty] | CAC-SEER14_ROF_MF_CompE |  |  | 350551_2024_12_ | 24000 | 2 | Match similar unit. | [11 empty] | 24000 | 24000 | 24000 | 24000 | 24000 | 24000 | 24000 | 24000
[5 empty] | CAC-SEER15_ER1_SF |  |  | 350600_2024_12_ | 37377.9832 | 3.1148 | Ameren Missouri HVAC PY2022 Program Data Averages | [9 empty] | 39600 | 36600 | 39240 | 39240 | 39240 | 38991.1535 | 37553.67 | 37693.0389 | 37377.9832 | 37377.9832
[5 empty] | CAC-SEER15_ER2_SF |  |  | 350600_2024_12_ | 37377.9832 | 3.1148 | Ameren Missouri HVAC PY2022 Program Data Averages | [9 empty] | 39600 | 36600 | 39240 | 39240 | 39240 | 38991.1535 | 37553.67 | 37693.0389 | 37377.9832 | 37377.9832
[5 empty] | CAC-SEER15_ROF_SF |  |  | 350650_2024_12_ | 35870.3594 | 2.9892 | AMO PY23 Parametric Analysis "TRM Updates Summary" column H | [9 empty] | 36000 | 36600 | 39240 | 39240 | 39240 | 39839.2429 | 37360 | 36703.815 | 35355.9055 | 35870.3594
[5 empty] | CAC-SEER15_ER1_MF |  |  | 350700_2024_12_ | 29333.3333 | 2.4444 | Ameren Missouri HVAC PY2022 Program Data Averages | [9 empty] | 39600 | 24230.5 | 24000 | 24000 | 24000 | 27906.9767 | 29857.1429 | 28800 | 29333.3333 | 29333.3333
[5 empty] | CAC-SEER15_ER2_MF |  |  | 350700_2024_12_ | 29333.3333 | 2.4444 | Ameren Missouri HVAC PY2022 Program Data Averages | [9 empty] | 39600 | 24230.5 | 24000 | 24000 | 24000 | 27906.9767 | 29857.1429 | 28800 | 29333.3333 | 29333.3333
[5 empty] | CAC-SEER15_ER1_MF_CompE |  |  | 350701_2024_12_ | 29333.3333 | 2.4444 | Match similar unit. | [11 empty] | 24000 | 24000 | 24000 | 24000 | 29857.1429 | 28800 | 29333.3333 | 29333.3333
[5 empty] | CAC-SEER15_ER2_MF_CompE |  |  | 350701_2024_12_ | 29333.3333 | 2.4444 | Match similar unit. | [11 empty] | 24000 | 24000 | 24000 | 24000 | 29857.1429 | 28800 | 29333.3333 | 29333.3333
[5 empty] | CAC-SEER15_ROF_MF |  |  | 350750_2024_12_ | 24000 | 2 | AMO PY23 Parametric Analysis "TRM Updates Summary" column H | [9 empty] | 36000 | 24230.5 | 24000 | 24000 | 24000 | 25000 | 33000 | 18158.9404 | 18158.9404 | 24000
[5 empty] | CAC-SEER15_ROF_MF_CompE |  |  | 350751_2024_12_ | 24000 | 2 | AMO PY23 Parametric Analysis "TRM Updates Summary" column H | [11 empty] | 24000 | 24000 | 24000 | 24000 | 33000 | 18158.9404 | 18158.9404 | 24000
[5 empty] | CAC-SEER16_ER1_SF |  |  | 350800_2024_12_ | 34507.774 | 2.8756 | AMO PY23 Parametric Analysis "TRM Updates Summary" column H | [9 empty] | 37200 | 36600 | 36720 | 36720 | 36720 | 35734.903 | 35455.8272 | 34928.921 | 35105.3022 | 34507.774
[5 empty] | CAC-SEER16_ER2_SF |  |  | 350800_2024_12_ | 34507.774 | 2.8756 | AMO PY23 Parametric Analysis "TRM Updates Summary" column H | [9 empty] | 37200 | 36600 | 36720 | 36720 | 36720 | 35734.903 | 35455.8272 | 34928.921 | 35105.3022 | 34507.774
[5 empty] | CAC-SEER16_ROF_SF |  |  | 350850_2024_12_ | 34144.5283 | 2.8454 | AMO PY23 Parametric Analysis "TRM Updates Summary" column H | [9 empty] | 34800 | 36600 | 35880 | 35880 | 35880 | 36194.499 | 36399.0921 | 36027.1465 | 36027.1465 | 34144.5283
[5 empty] | CAC-SEER16_ER1_MF |  |  | 350900_2024_12_ | 30461.5385 | 2.5385 | AMO PY23 Parametric Analysis "TRM Updates Summary" column H | [9 empty] | 37200 | 24461 | 24000 | 24000 | 24000 | 30857.1429 | 30216.8675 | 26175.8242 | 30285.7143 | 30461.5385
[5 empty] | CAC-SEER16_ER2_MF |  |  | 350900_2024_12_ | 30461.5385 | 2.5385 | AMO PY23 Parametric Analysis "TRM Updates Summary" column H | [9 empty] | 37200 | 24461 | 24000 | 24000 | 24000 | 30857.1429 | 30216.8675 | 26175.8242 | 30285.7143 | 30461.5385
[5 empty] | CAC-SEER16_ER1_MF_CompE |  |  | 350901_2024_12_ | 30461.5385 | 2.5385 | AMO PY23 Parametric Analysis "TRM Updates Summary" column H | [11 empty] | 24000 | 24000 | 24000 | 24000 | 30216.8675 | 26175.8242 | 30285.7143 | 30461.5385
[5 empty] | CAC-SEER16_ER2_MF_CompE |  |  | 350901_2024_12_ | 30461.5385 | 2.5385 | AMO PY23 Parametric Analysis "TRM Updates Summary" column H | [11 empty] | 24000 | 24000 | 24000 | 24000 | 30216.8675 | 26175.8242 | 30285.7143 | 30461.5385
[5 empty] | CAC-SEER16_ROF_MF |  |  | 350950_2024_12_ | 33000 | 2.75 | Ameren Missouri HVAC PY2021 Program Data Averages | [9 empty] | 34800 | 24461 | 24000 | 24000 | 24000 | 32571.4286 | 25200 | 33000 | 33000 | 33000
[5 empty] | CAC-SEER16_ROF_MF_CompE |  |  | 350951_2024_12_ | 33000 | 2.75 | Match similar unit. | [11 empty] | 24000 | 24000 | 24000 | 24000 | 25200 | 33000 | 33000 | 33000
[5 empty] | CAC-SEER17_ER1_SF |  |  | 351000_2024_12_ | 38062.7943 | 3.1719 | AMO PY23 Parametric Analysis "TRM Updates Summary" column H | [9 empty] | 37200 | 37200 | 36720 | 36720 | 36720 | 36976.705 | 35029.7398 | 35328.7756 | 35328.7756 | 38062.7943
[5 empty] | CAC-SEER17_ER2_SF |  |  | 351000_2024_12_ | 38062.7943 | 3.1719 | AMO PY23 Parametric Analysis "TRM Updates Summary" column H | [9 empty] | 37200 | 37200 | 36720 | 36720 | 36720 | 36976.705 | 35029.7398 | 35328.7756 | 35328.7756 | 38062.7943
[5 empty] | CAC-SEER17_ROF_SF |  |  | 351050_2024_12_ | 39601.3534 | 3.3001 | AMO PY23 Parametric Analysis "TRM Updates Summary" column H | [9 empty] | 34800 | 34800 | 35880 | 35880 | 35880 | 38408.1633 | 36358.6957 | 35148.9362 | 34613.9818 | 39601.3534
[5 empty] | CAC-SEER17_ER1_MF |  |  | 351100_2024_12_ | 28800 | 2.4 | Ameren Missouri HVAC PY2022 Program Data Averages | [9 empty] | 37200 | 37200 | 24000 | 24000 | 24000 | 29454.5455 | 30750 | 32666.6667 | 28800 | 28800
[5 empty] | CAC-SEER17_ER2_MF |  |  | 351100_2024_12_ | 28800 | 2.4 | Ameren Missouri HVAC PY2022 Program Data Averages | [9 empty] | 37200 | 37200 | 24000 | 24000 | 24000 | 29454.5455 | 30750 | 32666.6667 | 28800 | 28800
[5 empty] | CAC-SEER17_ER1_MF_CompE |  |  | 351101_2024_12_ | 28800 | 2.4 | Match similar unit. | [11 empty] | 24000 | 24000 | 24000 | 24000 | 30750 | 32666.6667 | 28800 | 28800
[5 empty] | CAC-SEER17_ER2_MF_CompE |  |  | 351101_2024_12_ | 28800 | 2.4 | Match similar unit. | [11 empty] | 24000 | 24000 | 24000 | 24000 | 30750 | 32666.6667 | 28800 | 28800
[5 empty] | CAC-SEER17_ROF_MF |  |  | 351150_2024_12_ | 33000 | 2.75 | Ameren Missouri HVAC PY2021 Program Data Averages | [9 empty] | 34800 | 34800 | 24000 | 24000 | 24000 | 48000 | 33000 | 33000 | 33000 | 33000
[5 empty] | CAC-SEER17_ROF_MF_CompE |  |  | 351151_2024_12_ | 33000 | 2.75 | Match similar unit. | [11 empty] | 24000 | 24000 | 24000 | 24000 | 33000 | 33000 | 33000 | 33000
[5 empty] | CAC-SEER18_ER1_SF |  |  | 351160_2024_12_ | 39996.9137 | 3.3331 | Ameren Missouri HVAC PY2021 Program Data Averages | [12 empty] | 36000 | 36000 | 36000 | 38898.8764 | 39996.9137 | 39996.9137 | 39996.9137
[5 empty] | CAC-SEER18_ER2_SF |  |  | 351160_2024_12_ | 39996.9137 | 3.3331 | Ameren Missouri HVAC PY2021 Program Data Averages | [12 empty] | 36000 | 36000 | 36000 | 38898.8764 | 39996.9137 | 39996.9137 | 39996.9137
[5 empty] | CAC-SEER18_ROF_SF |  |  | 351161_2024_12_ | 39941.4634 | 3.3285 | AMO PY23 Parametric Analysis "TRM Updates Summary" column H | [12 empty] | 36000 | 36000 | 36000 | 38076.9231 | 40765.9355 | 40765.9355 | 39941.4634
[5 empty] | CAC-SEER18_ER1_MF |  |  | 351162_2024_12_ | 30000 | 2.5 | Ameren Missouri HVAC PY2021 Program Data Averages | [12 empty] | 24000 | 24000 | 24000 | 36000 | 30000 | 30000 | 30000
[5 empty] | CAC-SEER18_ER2_MF |  |  | 351162_2024_12_ | 30000 | 2.5 | Ameren Missouri HVAC PY2021 Program Data Averages | [12 empty] | 24000 | 24000 | 24000 | 36000 | 30000 | 30000 | 30000
[5 empty] | CAC-SEER18_ER1_MF_CompE |  |  | 351163_2024_12_ | 30000 | 2.5 | Match similar unit. | [12 empty] | 24000 | 24000 | 24000 | 36000 | 30000 | 30000 | 30000
[5 empty] | CAC-SEER18_ER2_MF_CompE |  |  | 351163_2024_12_ | 30000 | 2.5 | Match similar unit. | [12 empty] | 24000 | 24000 | 24000 | 36000 | 30000 | 30000 | 30000
[5 empty] | CAC-SEER18_ROF_MF |  |  | 351164_2024_12_ | 24000 | 2 | Ameren Missouri HVAC PY2020 Program Data Averages | [12 empty] | 24000 | 24000 | 24000 | 24000 | 24000 | 24000 | 24000
[5 empty] | CAC-SEER18_ROF_MF_CompE |  |  | 351165_2024_12_ | 24000 | 2 | Match similar unit. | [12 empty] | 24000 | 24000 | 24000 | 24000 | 24000 | 24000 | 24000
[5 empty] | CAC-SEER19_ER1_SF |  |  | 351170_2024_12_ | 51637.7143 | 4.3031 | Ameren Missouri HVAC PY2022 Program Data Averages | [12 empty] | 36000 | 36000 | 36000 | 50823.5294 | 51760.4348 | 51637.7143 | 51637.7143
[5 empty] | CAC-SEER19_ER2_SF |  |  | 351170_2024_12_ | 51637.7143 | 4.3031 | Ameren Missouri HVAC PY2022 Program Data Averages | [12 empty] | 36000 | 36000 | 36000 | 50823.5294 | 51760.4348 | 51637.7143 | 51637.7143
[5 empty] | CAC-SEER19_ROF_SF |  |  | 351171_2024_12_ | 53142.8571 | 4.4286 | AMO PY23 Parametric Analysis "TRM Updates Summary" column H | [12 empty] | 36000 | 36000 | 36000 | 52285.7143 | 51772.5 | 50915 | 53142.8571
[5 empty] | CAC-SEER19_ER1_MF |  |  | 351172_2024_12_ | 24000 | 2 | Match similar unit. | [12 empty] | 24000 | 24000 | 24000 | 24000 | 24000 | 24000 | 24000
[5 empty] | CAC-SEER19_ER2_MF |  |  | 351172_2024_12_ | 24000 | 2 | Match similar unit. | [12 empty] | 24000 | 24000 | 24000 | 24000 | 24000 | 24000 | 24000
[5 empty] | CAC-SEER19_ER1_MF_CompE |  |  | 351173_2024_12_ | 24000 | 2 | Match similar unit. | [12 empty] | 24000 | 24000 | 24000 | 24000 | 24000 | 24000 | 24000
[5 empty] | CAC-SEER19_ER2_MF_CompE |  |  | 351173_2024_12_ | 24000 | 2 | Match similar unit. | [12 empty] | 24000 | 24000 | 24000 | 24000 | 24000 | 24000 | 24000
[5 empty] | CAC-SEER19_ROF_MF |  |  | 351174_2024_12_ | 24000 | 2 | Match similar unit. | [12 empty] | 24000 | 24000 | 24000 | 24000 | 24000 | 24000 | 24000
[5 empty] | CAC-SEER19_ROF_MF_CompE |  |  | 351175_2024_12_ | 24000 | 2 | Match similar unit. | [12 empty] | 24000 | 24000 | 24000 | 24000 | 24000 | 24000 | 24000
[5 empty] | CAC-SEER20_ER1_SF |  |  | 351180_2024_12_ | 43308.9888 | 3.6091 | AMO PY23 Parametric Analysis "TRM Updates Summary" column H | [12 empty] | 36000 | 36000 | 36000 | 41052.6316 | 40910.5036 | 40619.469 | 43308.9888
[5 empty] | CAC-SEER20_ER2_SF |  |  | 351180_2024_12_ | 43308.9888 | 3.6091 | AMO PY23 Parametric Analysis "TRM Updates Summary" column H | [12 empty] | 36000 | 36000 | 36000 | 41052.6316 | 40910.5036 | 40619.469 | 43308.9888
[5 empty] | CAC-SEER20_ROF_SF |  |  | 351181_2024_12_ | 45285 | 3.7738 | AMO PY23 Parametric Analysis "TRM Updates Summary" column H | [12 empty] | 36000 | 36000 | 36000 | 39000 | 40333.3333 | 35602.5 | 45285
[5 empty] | CAC-SEER20_ER1_MF |  |  | 351182_2024_12_ | 24000 | 2 | Ameren Missouri HVAC PY2020 Program Data Averages | [12 empty] | 24000 | 24000 | 24000 | 24000 | 24000 | 24000 | 24000
[5 empty] | CAC-SEER20_ER2_MF |  |  | 351182_2024_12_ | 24000 | 2 | Ameren Missouri HVAC PY2020 Program Data Averages | [12 empty] | 24000 | 24000 | 24000 | 24000 | 24000 | 24000 | 24000
[5 empty] | CAC-SEER20_ER1_MF_CompE |  |  | 351183_2024_12_ | 24000 | 2 | Match similar unit. | [12 empty] | 24000 | 24000 | 24000 | 24000 | 24000 | 24000 | 24000
[5 empty] | CAC-SEER20_ER2_MF_CompE |  |  | 351183_2024_12_ | 24000 | 2 | Match similar unit. | [12 empty] | 24000 | 24000 | 24000 | 24000 | 24000 | 24000 | 24000
[5 empty] | CAC-SEER20_ROF_MF |  |  | 351184_2024_12_ | 24000 | 2 | Match similar unit. | [12 empty] | 24000 | 24000 | 24000 | 24000 | 24000 | 24000 | 24000
[5 empty] | CAC-SEER20_ROF_MF_CompE |  |  | 351185_2024_12_ | 24000 | 2 | Match similar unit. | [12 empty] | 24000 | 24000 | 24000 | 24000 | 24000 | 24000 | 24000
[5 empty] | CAC-SEER21+_ER1_SF |  |  | 351190_2024_12_ | 39574.4898 | 3.2979 | AMO PY23 Parametric Analysis "TRM Updates Summary" column H | [12 empty] | 36000 | 36000 | 36000 | 39974.026 | 38854.3689 | 38672.7273 | 39574.4898
[5 empty] | CAC-SEER21+_ER2_SF |  |  | 351190_2024_12_ | 39574.4898 | 3.2979 | AMO PY23 Parametric Analysis "TRM Updates Summary" column H | [12 empty] | 36000 | 36000 | 36000 | 39974.026 | 38854.3689 | 38672.7273 | 39574.4898
[5 empty] | CAC-SEER21+_ROF_SF |  |  | 351191_2024_12_ | 40520.2703 | 3.3767 | AMO PY23 Parametric Analysis "TRM Updates Summary" column H | [12 empty] | 36000 | 36000 | 36000 | 37714.2857 | 38250 | 42000 | 40520.2703
[5 empty] | CAC-SEER21+_ER1_MF |  |  | 351192_2024_12_ | 24000 | 2 | Match similar unit. | [12 empty] | 24000 | 24000 | 24000 | 24000 | 24000 | 24000 | 24000
[5 empty] | CAC-SEER21+_ER2_MF |  |  | 351192_2024_12_ | 24000 | 2 | Match similar unit. | [12 empty] | 24000 | 24000 | 24000 | 24000 | 24000 | 24000 | 24000
[5 empty] | CAC-SEER21+_ER1_MF_CompE |  |  | 351193_2024_12_ | 24000 | 2 | Match similar unit. | [12 empty] | 24000 | 24000 | 24000 | 24000 | 24000 | 24000 | 24000
[5 empty] | CAC-SEER21+_ER2_MF_CompE |  |  | 351193_2024_12_ | 24000 | 2 | Match similar unit. | [12 empty] | 24000 | 24000 | 24000 | 24000 | 24000 | 24000 | 24000
[5 empty] | CAC-SEER21+_ROF_MF |  |  | 351194_2024_12_ | 24000 | 2 | Match similar unit. | [12 empty] | 24000 | 24000 | 24000 | 24000 | 24000 | 24000 | 24000
[5 empty] | CAC-SEER21+_ROF_MF_CompE |  |  | 351195_2024_12_ | 24000 | 2 | Match similar unit. | [12 empty] | 24000 | 24000 | 24000 | 24000 | 24000 | 24000 | 24000
|  |  | SEER2base | Seasonal Energy Efficiency Ratio of baseline unit (kBtu/kWh) (SEER2) | CAC-SEER14_ER1_SF |  |  | 350400_2024_12_ | [11 empty] | SEER2base | 2018-06-01: 10
[5 empty] | CAC-SEER14_ER2_SF |  |  | 350400_2024_12_ | 13.4 |  | CFR 430 (1-1-2021 Edition) 430.32(c)(5) | [9 empty] | 13 | 13 | 13 | 13 | 13 | 13 | 13 | 13 | 14 | 13.4
[5 empty] | CAC-SEER14_ROF_SF |  |  | 350450_2024_12_ | 13.4 |  | CFR 430 (1-1-2021 Edition) 430.32(c)(5) | [9 empty] | 13 | 13 | 13 | 13 | 13 | 13 | 13 | 13 | 14 | 13.4
[5 empty] | CAC-SEER14_ER1_MF |  |  | 350500_2024_12_ | [12 empty] | 2018-06-01: 10
[5 empty] | CAC-SEER14_ER2_MF |  |  | 350500_2024_12_ | 13.4 |  | CFR 430 (1-1-2021 Edition) 430.32(c)(5) | [9 empty] | 13 | 13 | 13 | 13 | 13 | 13 | 13 | 13 | 14 | 13.4
[5 empty] | CAC-SEER14_ER1_MF_CompE |  |  | 350501_2024_12_
[5 empty] | CAC-SEER14_ER2_MF_CompE |  |  | 350501_2024_12_ | 13.4 |  | CFR 430 (1-1-2021 Edition) 430.32(c)(5) | [11 empty] | 13 | 13 | 13 | 13 | 13 | 13 | 14 | 13.4
[5 empty] | CAC-SEER14_ROF_MF |  |  | 350550_2024_12_ | 13.4 |  | CFR 430 (1-1-2021 Edition) 430.32(c)(5) | [9 empty] | 13 | 13 | 13 | 13 | 13 | 13 | 13 | 13 | 14 | 13.4
[5 empty] | CAC-SEER14_ROF_MF_CompE |  |  | 350551_2024_12_ | 13.4 |  | CFR 430 (1-1-2021 Edition) 430.32(c)(5) | [11 empty] | 13 | 13 | 13 | 13 | 13 | 13 | 14 | 13.4
[5 empty] | CAC-SEER15_ER1_SF |  |  | 350600_2024_12_ | [12 empty] | 2018-06-01: 10
[5 empty] | CAC-SEER15_ER2_SF |  |  | 350600_2024_12_ | 13.4 |  | CFR 430 (1-1-2021 Edition) 430.32(c)(5) | [9 empty] | 13 | 13 | 13 | 13 | 13 | 13 | 13 | 13 | 14 | 13.4
[5 empty] | CAC-SEER15_ROF_SF |  |  | 350650_2024_12_ | 13.4 |  | CFR 430 (1-1-2021 Edition) 430.32(c)(5) | [9 empty] | 13 | 13 | 13 | 13 | 13 | 13 | 13 | 13 | 14 | 13.4
[5 empty] | CAC-SEER15_ER1_MF |  |  | 350700_2024_12_ | [12 empty] | 2018-06-01: 10
[5 empty] | CAC-SEER15_ER2_MF |  |  | 350700_2024_12_ | 13.4 |  | CFR 430 (1-1-2021 Edition) 430.32(c)(5) | [9 empty] | 13 | 13 | 13 | 13 | 13 | 13 | 13 | 13 | 14 | 13.4
[5 empty] | CAC-SEER15_ER1_MF_CompE |  |  | 350701_2024_12_
[5 empty] | CAC-SEER15_ER2_MF_CompE |  |  | 350701_2024_12_ | 13.4 |  | CFR 430 (1-1-2021 Edition) 430.32(c)(5) | [11 empty] | 13 | 13 | 13 | 13 | 13 | 13 | 14 | 13.4
[5 empty] | CAC-SEER15_ROF_MF |  |  | 350750_2024_12_ | 13.4 |  | CFR 430 (1-1-2021 Edition) 430.32(c)(5) | [9 empty] | 13 | 13 | 13 | 13 | 13 | 13 | 13 | 13 | 14 | 13.4
[5 empty] | CAC-SEER15_ROF_MF_CompE |  |  | 350751_2024_12_ | 13.4 |  | CFR 430 (1-1-2021 Edition) 430.32(c)(5) | [11 empty] | 13 | 13 | 13 | 13 | 13 | 13 | 14 | 13.4
[5 empty] | CAC-SEER16_ER1_SF |  |  | 350800_2024_12_ | [12 empty] | 2018-06-01: 10
[5 empty] | CAC-SEER16_ER2_SF |  |  | 350800_2024_12_ | 13.4 |  | CFR 430 (1-1-2021 Edition) 430.32(c)(5) | [9 empty] | 13 | 13 | 13 | 13 | 13 | 13 | 13 | 13 | 14 | 13.4
[5 empty] | CAC-SEER16_ROF_SF |  |  | 350850_2024_12_ | 13.4 |  | CFR 430 (1-1-2021 Edition) 430.32(c)(5) | [9 empty] | 13 | 13 | 13 | 13 | 13 | 13 | 13 | 13 | 14 | 13.4
[5 empty] | CAC-SEER16_ER1_MF |  |  | 350900_2024_12_ | [12 empty] | 2018-06-01: 10
[5 empty] | CAC-SEER16_ER2_MF |  |  | 350900_2024_12_ | 13.4 |  | CFR 430 (1-1-2021 Edition) 430.32(c)(5) | [9 empty] | 13 | 13 | 13 | 13 | 13 | 13 | 13 | 13 | 14 | 13.4
[5 empty] | CAC-SEER16_ER1_MF_CompE |  |  | 350901_2024_12_
[5 empty] | CAC-SEER16_ER2_MF_CompE |  |  | 350901_2024_12_ | 13.4 |  | CFR 430 (1-1-2021 Edition) 430.32(c)(5) | [11 empty] | 13 | 13 | 13 | 13 | 13 | 13 | 14 | 13.4
[5 empty] | CAC-SEER16_ROF_MF |  |  | 350950_2024_12_ | 13.4 |  | CFR 430 (1-1-2021 Edition) 430.32(c)(5) | [9 empty] | 13 | 13 | 13 | 13 | 13 | 13 | 13 | 13 | 14 | 13.4
[5 empty] | CAC-SEER16_ROF_MF_CompE |  |  | 350951_2024_12_ | 13.4 |  | CFR 430 (1-1-2021 Edition) 430.32(c)(5) | [11 empty] | 13 | 13 | 13 | 13 | 13 | 13 | 14 | 13.4
[5 empty] | CAC-SEER17_ER1_SF |  |  | 351000_2024_12_ | [12 empty] | 2018-06-01: 10
[5 empty] | CAC-SEER17_ER2_SF |  |  | 351000_2024_12_ | 13.4 |  | CFR 430 (1-1-2021 Edition) 430.32(c)(5) | [9 empty] | 13 | 13 | 13 | 13 | 13 | 13 | 13 | 13 | 14 | 13.4
[5 empty] | CAC-SEER17_ROF_SF |  |  | 351050_2024_12_ | 13.4 |  | CFR 430 (1-1-2021 Edition) 430.32(c)(5) | [9 empty] | 13 | 13 | 13 | 13 | 13 | 13 | 13 | 13 | 14 | 13.4
[5 empty] | CAC-SEER17_ER1_MF |  |  | 351100_2024_12_ | [12 empty] | 2018-06-01: 10
[5 empty] | CAC-SEER17_ER2_MF |  |  | 351100_2024_12_ | 13.4 |  | CFR 430 (1-1-2021 Edition) 430.32(c)(5) | [9 empty] | 13 | 13 | 13 | 13 | 13 | 13 | 13 | 13 | 14 | 13.4
[5 empty] | CAC-SEER17_ER1_MF_CompE |  |  | 351101_2024_12_
[5 empty] | CAC-SEER17_ER2_MF_CompE |  |  | 351101_2024_12_ | 13.4 |  | CFR 430 (1-1-2021 Edition) 430.32(c)(5) | [11 empty] | 13 | 13 | 13 | 13 | 13 | 13 | 14 | 13.4
[5 empty] | CAC-SEER17_ROF_MF |  |  | 351150_2024_12_ | 13.4 |  | CFR 430 (1-1-2021 Edition) 430.32(c)(5) | [9 empty] | 13 | 13 | 13 | 13 | 13 | 13 | 13 | 13 | 14 | 13.4
[5 empty] | CAC-SEER17_ROF_MF_CompE |  |  | 351151_2024_12_ | 13.4 |  | CFR 430 (1-1-2021 Edition) 430.32(c)(5) | [11 empty] | 13 | 13 | 13 | 13 | 13 | 13 | 14 | 13.4
[5 empty] | CAC-SEER18_ER1_SF |  |  | 351160_2024_12_
[5 empty] | CAC-SEER18_ER2_SF |  |  | 351160_2024_12_ | 13.4 |  | CFR 430 (1-1-2021 Edition) 430.32(c)(5) | [12 empty] | 13 | 13 | 13 | 13 | 13 | 14 | 13.4
[5 empty] | CAC-SEER18_ROF_SF |  |  | 351161_2024_12_ | 13.4 |  | CFR 430 (1-1-2021 Edition) 430.32(c)(5) | [12 empty] | 13 | 13 | 13 | 13 | 13 | 14 | 13.4
[5 empty] | CAC-SEER18_ER1_MF |  |  | 351162_2024_12_
[5 empty] | CAC-SEER18_ER2_MF |  |  | 351162_2024_12_ | 13.4 |  | CFR 430 (1-1-2021 Edition) 430.32(c)(5) | [12 empty] | 13 | 13 | 13 | 13 | 13 | 14 | 13.4
[5 empty] | CAC-SEER18_ER1_MF_CompE |  |  | 351163_2024_12_
[5 empty] | CAC-SEER18_ER2_MF_CompE |  |  | 351163_2024_12_ | 13.4 |  | CFR 430 (1-1-2021 Edition) 430.32(c)(5) | [12 empty] | 13 | 13 | 13 | 13 | 13 | 14 | 13.4
[5 empty] | CAC-SEER18_ROF_MF |  |  | 351164_2024_12_ | 13.4 |  | CFR 430 (1-1-2021 Edition) 430.32(c)(5) | [12 empty] | 13 | 13 | 13 | 13 | 13 | 14 | 13.4
[5 empty] | CAC-SEER18_ROF_MF_CompE |  |  | 351165_2024_12_ | 13.4 |  | CFR 430 (1-1-2021 Edition) 430.32(c)(5) | [12 empty] | 13 | 13 | 13 | 13 | 13 | 14 | 13.4
[5 empty] | CAC-SEER19_ER1_SF |  |  | 351170_2024_12_
[5 empty] | CAC-SEER19_ER2_SF |  |  | 351170_2024_12_ | 13.4 |  | CFR 430 (1-1-2021 Edition) 430.32(c)(5) | [12 empty] | 13 | 13 | 13 | 13 | 13 | 14 | 13.4
[5 empty] | CAC-SEER19_ROF_SF |  |  | 351171_2024_12_ | 13.4 |  | CFR 430 (1-1-2021 Edition) 430.32(c)(5) | [12 empty] | 13 | 13 | 13 | 13 | 13 | 14 | 13.4
[5 empty] | CAC-SEER19_ER1_MF |  |  | 351172_2024_12_
[5 empty] | CAC-SEER19_ER2_MF |  |  | 351172_2024_12_ | 13.4 |  | CFR 430 (1-1-2021 Edition) 430.32(c)(5) | [12 empty] | 13 | 13 | 13 | 13 | 13 | 14 | 13.4
[5 empty] | CAC-SEER19_ER1_MF_CompE |  |  | 351173_2024_12_
[5 empty] | CAC-SEER19_ER2_MF_CompE |  |  | 351173_2024_12_ | 13.4 |  | CFR 430 (1-1-2021 Edition) 430.32(c)(5) | [12 empty] | 13 | 13 | 13 | 13 | 13 | 14 | 13.4
[5 empty] | CAC-SEER19_ROF_MF |  |  | 351174_2024_12_ | 13.4 |  | CFR 430 (1-1-2021 Edition) 430.32(c)(5) | [12 empty] | 13 | 13 | 13 | 13 | 13 | 14 | 13.4
[5 empty] | CAC-SEER19_ROF_MF_CompE |  |  | 351175_2024_12_ | 13.4 |  | CFR 430 (1-1-2021 Edition) 430.32(c)(5) | [12 empty] | 13 | 13 | 13 | 13 | 13 | 14 | 13.4
[5 empty] | CAC-SEER20_ER1_SF |  |  | 351180_2024_12_
[5 empty] | CAC-SEER20_ER2_SF |  |  | 351180_2024_12_ | 13.4 |  | CFR 430 (1-1-2021 Edition) 430.32(c)(5) | [12 empty] | 13 | 13 | 13 | 13 | 13 | 14 | 13.4
[5 empty] | CAC-SEER20_ROF_SF |  |  | 351181_2024_12_ | 13.4 |  | CFR 430 (1-1-2021 Edition) 430.32(c)(5) | [12 empty] | 13 | 13 | 13 | 13 | 13 | 14 | 13.4
[5 empty] | CAC-SEER20_ER1_MF |  |  | 351182_2024_12_
[5 empty] | CAC-SEER20_ER2_MF |  |  | 351182_2024_12_ | 13.4 |  | CFR 430 (1-1-2021 Edition) 430.32(c)(5) | [12 empty] | 13 | 13 | 13 | 13 | 13 | 14 | 13.4
[5 empty] | CAC-SEER20_ER1_MF_CompE |  |  | 351183_2024_12_
[5 empty] | CAC-SEER20_ER2_MF_CompE |  |  | 351183_2024_12_ | 13.4 |  | CFR 430 (1-1-2021 Edition) 430.32(c)(5) | [12 empty] | 13 | 13 | 13 | 13 | 13 | 14 | 13.4
[5 empty] | CAC-SEER20_ROF_MF |  |  | 351184_2024_12_ | 13.4 |  | CFR 430 (1-1-2021 Edition) 430.32(c)(5) | [12 empty] | 13 | 13 | 13 | 13 | 13 | 14 | 13.4
[5 empty] | CAC-SEER20_ROF_MF_CompE |  |  | 351185_2024_12_ | 13.4 |  | CFR 430 (1-1-2021 Edition) 430.32(c)(5) | [12 empty] | 13 | 13 | 13 | 13 | 13 | 14 | 13.4
[5 empty] | CAC-SEER21+_ER1_SF |  |  | 351190_2024_12_
[5 empty] | CAC-SEER21+_ER2_SF |  |  | 351190_2024_12_ | 13.4 |  | CFR 430 (1-1-2021 Edition) 430.32(c)(5) | [12 empty] | 13 | 13 | 13 | 13 | 13 | 14 | 13.4
[5 empty] | CAC-SEER21+_ROF_SF |  |  | 351191_2024_12_ | 13.4 |  | CFR 430 (1-1-2021 Edition) 430.32(c)(5) | [12 empty] | 13 | 13 | 13 | 13 | 13 | 14 | 13.4
[5 empty] | CAC-SEER21+_ER1_MF |  |  | 351192_2024_12_
[5 empty] | CAC-SEER21+_ER2_MF |  |  | 351192_2024_12_ | 13.4 |  | CFR 430 (1-1-2021 Edition) 430.32(c)(5) | [12 empty] | 13 | 13 | 13 | 13 | 13 | 14 | 13.4
[5 empty] | CAC-SEER21+_ER1_MF_CompE |  |  | 351193_2024_12_
[5 empty] | CAC-SEER21+_ER2_MF_CompE |  |  | 351193_2024_12_ | 13.4 |  | CFR 430 (1-1-2021 Edition) 430.32(c)(5) | [12 empty] | 13 | 13 | 13 | 13 | 13 | 14 | 13.4
[5 empty] | CAC-SEER21+_ROF_MF |  |  | 351194_2024_12_ | 13.4 |  | CFR 430 (1-1-2021 Edition) 430.32(c)(5) | [12 empty] | 13 | 13 | 13 | 13 | 13 | 14 | 13.4
[5 empty] | CAC-SEER21+_ROF_MF_CompE |  |  | 351195_2024_12_ | 13.4 |  | CFR 430 (1-1-2021 Edition) 430.32(c)(5) | [12 empty] | 13 | 13 | 13 | 13 | 13 | 14 | 13.4
|  |  | SEER2ee | Seasonal Energy Efficiency Ratio of ENERGY STAR unit (kBtu/kWh) (SEER2) | CAC-SEER14_ER1_SF |  |  | 350400_2024_12_ | 14 |  | Ameren Missouri HVAC EM&V PY2018 workpapers | [8 empty] | SEER2ee | 14.2 | 14.16 | 14.14 | 14.14 | 14.14 | 14.14 | 14.14 | 14.14 | 14 | 14
[5 empty] | CAC-SEER14_ER2_SF |  |  | 350400_2024_12_ | 14 |  | Ameren Missouri HVAC EM&V PY2018 workpapers | [9 empty] | 14.2 | 14.16 | 14.14 | 14.14 | 14.14 | 14.14 | 14.14 | 14.14 | 14 | 14
[5 empty] | CAC-SEER14_ROF_SF |  |  | 350450_2024_12_ | 14 |  | Ameren Missouri HVAC EM&V PY2018 workpapers | [9 empty] | 14.2 | 14.16 | 14.14 | 14.14 | 14.14 | 14.14 | 14.14 | 14.14 | 14 | 14
[5 empty] | CAC-SEER14_ER1_MF |  |  | 350500_2024_12_ | 14 |  | Ameren Missouri Community Savers EM&V PY18 | [9 empty] | 14.2 | 14.5 | 14 | 14 | 14 | 14 | 14 | 14 | 14 | 14
[5 empty] | CAC-SEER14_ER2_MF |  |  | 350500_2024_12_ | 14 |  | Ameren Missouri Community Savers EM&V PY18 | [9 empty] | 14.2 | 14.5 | 14 | 14 | 14 | 14 | 14 | 14 | 14 | 14
[5 empty] | CAC-SEER14_ER1_MF_CompE |  |  | 350501_2024_12_ | 14 |  | Match similar unit | [11 empty] | 14 | 14 | 14 | 14 | 14 | 14 | 14 | 14
[5 empty] | CAC-SEER14_ER2_MF_CompE |  |  | 350501_2024_12_ | 14 |  | Match similar unit | [11 empty] | 14 | 14 | 14 | 14 | 14 | 14 | 14 | 14
[5 empty] | CAC-SEER14_ROF_MF |  |  | 350550_2024_12_ | 14 |  | Ameren Missouri Community Savers EM&V PY18 | [9 empty] | 14.2 | 14.5 | 14 | 14 | 14 | 14 | 14 | 14 | 14 | 14
[5 empty] | CAC-SEER14_ROF_MF_CompE |  |  | 350551_2024_12_ | 14 |  | Match similar unit | [11 empty] | 14 | 14 | 14 | 14 | 14 | 14 | 14 | 14
[5 empty] | CAC-SEER15_ER1_SF |  |  | 350600_2024_12_ | 15.1068 |  | Ameren Missouri HVAC PY2022 Program Data Averages | [9 empty] | 15.2 | 15.16 | 15.16 | 15.16 | 15.16 | 15.1076 | 15.0979 | 15.105 | 15.1068 | 15.1068
[5 empty] | CAC-SEER15_ER2_SF |  |  | 350600_2024_12_ | 15.1068 |  | Ameren Missouri HVAC PY2022 Program Data Averages | [9 empty] | 15.2 | 15.16 | 15.16 | 15.16 | 15.16 | 15.1076 | 15.0979 | 15.105 | 15.1068 | 15.1068
[5 empty] | CAC-SEER15_ROF_SF |  |  | 350650_2024_12_ | 15.1113 |  | Ameren Missouri HVAC PY2022 Program Data Averages | [9 empty] | 15.1 | 15.16 | 15.13 | 15.13 | 15.13 | 15.1194 | 15.106 | 15.0989 | 15.1113 | 15.1113
[5 empty] | CAC-SEER15_ER1_MF |  |  | 350700_2024_12_ | 15.0944 |  | Ameren Missouri HVAC PY2022 Program Data Averages | [9 empty] | 15.2 | 15.16 | 15 | 15 | 15 | 15.1395 | 15.2024 | 15.2033 | 15.0944 | 15.0944
[5 empty] | CAC-SEER15_ER2_MF |  |  | 350700_2024_12_ | 15.0944 |  | Ameren Missouri HVAC PY2022 Program Data Averages | [9 empty] | 15.2 | 15.16 | 15 | 15 | 15 | 15.1395 | 15.2024 | 15.2033 | 15.0944 | 15.0944
[5 empty] | CAC-SEER15_ER1_MF_CompE |  |  | 350701_2024_12_ | 15.0944 |  | Match similar unit. | [11 empty] | 15 | 15 | 15 | 15 | 15 | 15.2033 | 15.0944 | 15.0944
[5 empty] | CAC-SEER15_ER2_MF_CompE |  |  | 350701_2024_12_ | 15.0944 |  | Match similar unit. | [11 empty] | 15 | 15 | 15 | 15 | 15 | 15.2033 | 15.0944 | 15.0944
[5 empty] | CAC-SEER15_ROF_MF |  |  | 350750_2024_12_ | 15 |  | Ameren Missouri HVAC PY2021 Program Data Averages | [9 empty] | 15.1 | 15.16 | 15 | 15 | 15 | 15.0833 | 15.125 | 15 | 15 | 15
[5 empty] | CAC-SEER15_ROF_MF_CompE |  |  | 350751_2024_12_ | 15 |  | Match similar unit. | [11 empty] | 15 | 15 | 15 | 15 | 15 | 15 | 15 | 15
[5 empty] | CAC-SEER16_ER1_SF |  |  | 350800_2024_12_ | 16.0323 |  | Ameren Missouri HVAC PY2022 Program Data Averages |  |  |  | No change- only decimals | [5 empty] | 16 | 16.35 | 16.36 | 16.36 | 16.36 | 16.0289 | 16.0276 | 16.0255 | 16.0323 | 16.0323
[5 empty] | CAC-SEER16_ER2_SF |  |  | 350800_2024_12_ | 16.0323 |  | Ameren Missouri HVAC PY2022 Program Data Averages |  |  |  | No change- only decimals | [5 empty] | 16 | 16.35 | 16.36 | 16.36 | 16.36 | 16.0289 | 16.0276 | 16.0255 | 16.0323 | 16.0323
[5 empty] | CAC-SEER16_ROF_SF |  |  | 350850_2024_12_ | 16.0375 |  | Ameren Missouri HVAC PY2021 Program Data Averages | [9 empty] | 16 | 16.35 | 16.37 | 16.37 | 16.37 | 16.0369 | 16.0313 | 16.0375 | 16.0375 | 16.0375
[5 empty] | CAC-SEER16_ER1_MF |  |  | 350900_2024_12_ | 16.0357 |  | Ameren Missouri HVAC PY2022 Program Data Averages |  |  |  | No change- only decimals | [5 empty] | 16 | 16 | 16 | 16 | 16 | 16.0408 | 16.006 | 16.0055 | 16.0357 | 16.0357
[5 empty] | CAC-SEER16_ER2_MF |  |  | 350900_2024_12_ | 16.0357 |  | Ameren Missouri HVAC PY2022 Program Data Averages |  |  |  | No change- only decimals | [5 empty] | 16 | 16 | 16 | 16 | 16 | 16.0408 | 16.006 | 16.0055 | 16.0357 | 16.0357
[5 empty] | CAC-SEER16_ER1_MF_CompE |  |  | 350901_2024_12_ | 16.0357 |  | Match similar unit. | [11 empty] | 16 | 16 | 16 | 16 | 16 | 16.0055 | 16.0357 | 16.0357
[5 empty] | CAC-SEER16_ER2_MF_CompE |  |  | 350901_2024_12_ | 16.0357 |  | Match similar unit. | [11 empty] | 16 | 16 | 16 | 16 | 16 | 16.0055 | 16.0357 | 16.0357
[5 empty] | CAC-SEER16_ROF_MF |  |  | 350950_2024_12_ | 16.0208 |  | Ameren Missouri HVAC PY2021 Program Data Averages | [9 empty] | 16 | 16 | 16 | 16 | 16 | 16 | 16 | 16.0208 | 16.0208 | 16.0208
[5 empty] | CAC-SEER16_ROF_MF_CompE |  |  | 350951_2024_12_ | 16.0208 |  | Match similar unit. | [11 empty] | 16 | 16 | 16 | 16 | 16 | 16.0208 | 16.0208 | 16.0208
[5 empty] | CAC-SEER17_ER1_SF |  |  | 351000_2024_12_ | 17.0766 |  | Ameren Missouri HVAC PY2021 Program Data Averages | [9 empty] | 17 | 17 | 17 | 17 | 17 | 17.5982 | 17.2565 | 17.0766 | 17.0766 | 17.0766
[5 empty] | CAC-SEER17_ER2_SF |  |  | 351000_2024_12_ | 17.0766 |  | Ameren Missouri HVAC PY2021 Program Data Averages | [9 empty] | 17 | 17 | 17 | 17 | 17 | 17.5982 | 17.2565 | 17.0766 | 17.0766 | 17.0766
[5 empty] | CAC-SEER17_ROF_SF |  |  | 351050_2024_12_ | 17.0567 |  | Ameren Missouri HVAC PY2022 Program Data Averages | [9 empty] | 17 | 17 | 17 | 17 | 17 | 17.5469 | 17.227 | 17.078 | 17.0567 | 17.0567
[5 empty] | CAC-SEER17_ER1_MF |  |  | 351100_2024_12_ | 17.1467 |  | Ameren Missouri HVAC PY2022 Program Data Averages | [9 empty] | 17 | 17 | 17 | 17 | 17 | 17.1364 | 17.1562 | 17.0556 | 17.1467 | 17.1467
[5 empty] | CAC-SEER17_ER2_MF |  |  | 351100_2024_12_ | 17.1467 |  | Ameren Missouri HVAC PY2022 Program Data Averages | [9 empty] | 17 | 17 | 17 | 17 | 17 | 17.1364 | 17.1562 | 17.0556 | 17.1467 | 17.1467
[5 empty] | CAC-SEER17_ER1_MF_CompE |  |  | 351101_2024_12_ | 17.1467 |  | Match similar unit. | [11 empty] | 17 | 17 | 17 | 17 | 17 | 17.0556 | 17.1467 | 17.1467
[5 empty] | CAC-SEER17_ER2_MF_CompE |  |  | 351101_2024_12_ | 17.1467 |  | Match similar unit. | [11 empty] | 17 | 17 | 17 | 17 | 17 | 17.0556 | 17.1467 | 17.1467
[5 empty] | CAC-SEER17_ROF_MF |  |  | 351150_2024_12_ | 17 |  | Ameren Missouri HVAC PY2021 Program Data Averages | [9 empty] | 17 | 17 | 17 | 17 | 17 | 17 | 17 | 17 | 17 | 17
[5 empty] | CAC-SEER17_ROF_MF_CompE |  |  | 351151_2024_12_ | 17 |  | Match similar unit. | [11 empty] | 17 | 17 | 17 | 17 | 17 | 17 | 17 | 17
[5 empty] | CAC-SEER18_ER1_SF |  |  | 351160_2024_12_ | 18.0058 |  | Ameren Missouri HVAC PY2021 Program Data Averages |  |  |  | No change- only decimals | [8 empty] | 18 | 18 | 18 | 18.0056 | 18.0058 | 18.0058 | 18.0058
[5 empty] | CAC-SEER18_ER2_SF |  |  | 351160_2024_12_ | 18.0058 |  | Ameren Missouri HVAC PY2021 Program Data Averages |  |  |  | No change- only decimals | [8 empty] | 18 | 18 | 18 | 18 | 18.0058 | 18.0058 | 18.0058
[5 empty] | CAC-SEER18_ROF_SF |  |  | 351161_2024_12_ | 18 |  | Ameren Missouri HVAC PY2021 Program Data Averages | [12 empty] | 18 | 18 | 18 | 18.0128 | 18 | 18 | 18
[5 empty] | CAC-SEER18_ER1_MF |  |  | 351162_2024_12_ | 18 |  | Ameren Missouri HVAC PY2021 Program Data Averages |  |  |  | No change- only decimals | [8 empty] | 18 | 18 | 18 | 18 | 18 | 18 | 18
[5 empty] | CAC-SEER18_ER2_MF |  |  | 351162_2024_12_ | 18 |  | Ameren Missouri HVAC PY2021 Program Data Averages |  |  |  | No change- only decimals | [8 empty] | 18 | 18 | 18 | 18 | 18 | 18 | 18
[5 empty] | CAC-SEER18_ER1_MF_CompE |  |  | 351163_2024_12_ | 18 |  | Match similar unit. | [12 empty] | 18 | 18 | 18 | 18 | 18 | 18 | 18
[5 empty] | CAC-SEER18_ER2_MF_CompE |  |  | 351163_2024_12_ | 18 |  | Match similar unit. | [12 empty] | 18 | 18 | 18 | 18 | 18 | 18 | 18
[5 empty] | CAC-SEER18_ROF_MF |  |  | 351164_2024_12_ | 18 |  | Ameren Missouri HVAC PY2020 Program Data Averages | [12 empty] | 18 | 18 | 18 | 18 | 18 | 18 | 18
[5 empty] | CAC-SEER18_ROF_MF_CompE |  |  | 351165_2024_12_ | 18 |  | Match similar unit. | [12 empty] | 18 | 18 | 18 | 18 | 18 | 18 | 18
[5 empty] | CAC-SEER19_ER1_SF |  |  | 351170_2024_12_ | 19.1381 |  | Ameren Missouri HVAC PY2022 Program Data Averages | [12 empty] | 19 | 19 | 19 | 19.1647 | 19.163 | 19.1381 | 19.1381
[5 empty] | CAC-SEER19_ER2_SF |  |  | 351170_2024_12_ | 19.1381 |  | Ameren Missouri HVAC PY2022 Program Data Averages | [12 empty] | 19 | 19 | 19 | 19.1647 | 19.163 | 19.1381 | 19.1381
[5 empty] | CAC-SEER19_ROF_SF |  |  | 351171_2024_12_ | 19.1875 |  | Ameren Missouri HVAC PY2022 Program Data Averages | [12 empty] | 19 | 19 | 19 | 19.1429 | 19.2188 | 19.1875 | 19.1875
[5 empty] | CAC-SEER19_ER1_MF |  |  | 351172_2024_12_ | 19 |  | Match similar unit | [12 empty] | 19 | 19 | 19 | 19 | 19 | 19 | 19
[5 empty] | CAC-SEER19_ER2_MF |  |  | 351172_2024_12_ | 19 |  | Match similar unit | [12 empty] | 19 | 19 | 19 | 19 | 19 | 19 | 19
[5 empty] | CAC-SEER19_ER1_MF_CompE |  |  | 351173_2024_12_ | 19 |  | Match similar unit | [12 empty] | 19 | 19 | 19 | 19 | 19 | 19 | 19
[5 empty] | CAC-SEER19_ER2_MF_CompE |  |  | 351173_2024_12_ | 19 |  | Match similar unit | [12 empty] | 19 | 19 | 19 | 19 | 19 | 19 | 19
[5 empty] | CAC-SEER19_ROF_MF |  |  | 351174_2024_12_ | 19 |  | Match similar unit | [12 empty] | 19 | 19 | 19 | 19 | 19 | 19 | 19
[5 empty] | CAC-SEER19_ROF_MF_CompE |  |  | 351175_2024_12_ | 19 |  | Match similar unit | [12 empty] | 19 | 19 | 19 | 19 | 19 | 19 | 19
[5 empty] | CAC-SEER20_ER1_SF |  |  | 351180_2024_12_ | 20.1106 |  | Ameren Missouri HVAC PY2022 Program Data Averages | [12 empty] | 20 | 20 | 20 | 20.1941 | 20.1367 | 20.1106 | 20.1106
[5 empty] | CAC-SEER20_ER2_SF |  |  | 351180_2024_12_ | 20.1106 |  | Ameren Missouri HVAC PY2022 Program Data Averages | [12 empty] | 20 | 20 | 20 | 20.1941 | 20.1367 | 20.1106 | 20.1106
[5 empty] | CAC-SEER20_ROF_SF |  |  | 351181_2024_12_ | 20.0156 |  | Ameren Missouri HVAC PY2022 Program Data Averages | [12 empty] | 20 | 20 | 20 | 20.0833 | 20.1111 | 20.0156 | 20.0156
[5 empty] | CAC-SEER20_ER1_MF |  |  | 351182_2024_12_ | 20 |  | Ameren Missouri HVAC PY2020 Program Data Averages | [12 empty] | 20 | 20 | 20 | 20 | 20 | 20 | 20
[5 empty] | CAC-SEER20_ER2_MF |  |  | 351182_2024_12_ | 20 |  | Ameren Missouri HVAC PY2020 Program Data Averages | [12 empty] | 20 | 20 | 20 | 20 | 20 | 20 | 20
[5 empty] | CAC-SEER20_ER1_MF_CompE |  |  | 351183_2024_12_ | 20 |  | Match similar unit | [12 empty] | 20 | 20 | 20 | 20 | 20 | 20 | 20
[5 empty] | CAC-SEER20_ER2_MF_CompE |  |  | 351183_2024_12_ | 20 |  | Match similar unit | [12 empty] | 20 | 20 | 20 | 20 | 20 | 20 | 20
[5 empty] | CAC-SEER20_ROF_MF |  |  | 351184_2024_12_ | 20 |  | Match similar unit | [12 empty] | 20 | 20 | 20 | 20 | 20 | 20 | 20
[5 empty] | CAC-SEER20_ROF_MF_CompE |  |  | 351185_2024_12_ | 20 |  | Match similar unit | [12 empty] | 20 | 20 | 20 | 20 | 20 | 20 | 20
[5 empty] | CAC-SEER21+_ER1_SF |  |  | 351190_2024_12_ | 22.1318 |  | Ameren Missouri HVAC PY2021 Program Data Averages | [12 empty] | 21 | 21 | 21 | 21.8734 | 21.9248 | 22.1318 | 22.1318
[5 empty] | CAC-SEER21+_ER2_SF |  |  | 351190_2024_12_ | 22.1318 |  | Ameren Missouri HVAC PY2021 Program Data Averages | [12 empty] | 21 | 21 | 21 | 21.8734 | 21.9248 | 22.1318 | 22.1318
[5 empty] | CAC-SEER21+_ROF_SF |  |  | 351191_2024_12_ | 22.6 |  | Ameren Missouri HVAC PY2021 Program Data Averages | [12 empty] | 21 | 21 | 21 | 21.7143 | 22.375 | 22.6 | 22.6
[5 empty] | CAC-SEER21+_ER1_MF |  |  | 351192_2024_12_ | 21 |  | Match similar unit | [12 empty] | 21 | 21 | 21 | 21 | 21 | 21 | 21
[5 empty] | CAC-SEER21+_ER2_MF |  |  | 351192_2024_12_ | 21 |  | Match similar unit | [12 empty] | 21 | 21 | 21 | 21 | 21 | 21 | 21
[5 empty] | CAC-SEER21+_ER1_MF_CompE |  |  | 351193_2024_12_ | 21 |  | Match similar unit | [12 empty] | 21 | 21 | 21 | 21 | 21 | 21 | 21
[5 empty] | CAC-SEER21+_ER2_MF_CompE |  |  | 351193_2024_12_ | 21 |  | Match similar unit | [12 empty] | 21 | 21 | 21 | 21 | 21 | 21 | 21
[5 empty] | CAC-SEER21+_ROF_MF |  |  | 351194_2024_12_ | 21 |  | Match similar unit | [12 empty] | 21 | 21 | 21 | 21 | 21 | 21 | 21
[5 empty] | CAC-SEER21+_ROF_MF_CompE |  |  | 351195_2024_12_ | 21 |  | Match similar unit | [12 empty] | 21 | 21 | 21 | 21 | 21 | 21 | 21
|  |  | SEER2exist | Seasonal Energy Efficiency Ratio of existing unit (kBtu/kWh) (SEER2) | CAC-SEER14_ER1_SF |  |  | 350400_2024_12_ | 8.33 |  | Ameren Missouri HVAC EM&V PY2018 | [8 empty] | SEER2exist | 8.2 | 8.33 | 8.33 | 8.33 | 8.33 | 8.33 | 8.33 | 8.33 | 8.33 | 8.33
[5 empty] | CAC-SEER14_ER2_SF |  |  | 350400_2024_12_
[5 empty] | CAC-SEER14_ROF_SF |  |  | 350450_2024_12_
[5 empty] | CAC-SEER14_ER1_MF |  |  | 350500_2024_12_ | 8.33 |  | Ameren Missouri HVAC EM&V PY2018 | [9 empty] | 8.2 | 8.33 | 8.33 | 8.33 | 8.33 | 8.33 | 8.33 | 8.33 | 8.33 | 8.33
[5 empty] | CAC-SEER14_ER2_MF |  |  | 350500_2024_12_
[5 empty] | CAC-SEER14_ER1_MF_CompE |  |  | 350501_2024_12_ | 8.33 |  | Ameren Missouri HVAC EM&V PY2018 | [11 empty] | 8.33 | 8.33 | 8.33 | 8.33 | 8.33 | 8.33 | 8.33 | 8.33
[5 empty] | CAC-SEER14_ER2_MF_CompE |  |  | 350501_2024_12_
[5 empty] | CAC-SEER14_ROF_MF |  |  | 350550_2024_12_
[5 empty] | CAC-SEER14_ROF_MF_CompE |  |  | 350551_2024_12_
[5 empty] | CAC-SEER15_ER1_SF |  |  | 350600_2024_12_ | 7.6206 |  | Ameren Missouri HVAC PY2022 Program Data Averages | [9 empty] | 8.2 | 8.33 | 8.33 | 8.33 | 8.33 | 7.5275 | 8.2517 | 7.453 | 7.6206 | 7.6206
[5 empty] | CAC-SEER15_ER2_SF |  |  | 350600_2024_12_
[5 empty] | CAC-SEER15_ROF_SF |  |  | 350650_2024_12_
[5 empty] | CAC-SEER15_ER1_MF |  |  | 350700_2024_12_ | 7.3842 |  | Ameren Missouri HVAC PY2022 Program Data Averages | [9 empty] | 8.2 | 8.33 | 8.33 | 8.33 | 8.33 | 7.2595 | 8.138 | 7.2152 | 7.3842 | 7.3842
[5 empty] | CAC-SEER15_ER2_MF |  |  | 350700_2024_12_
[5 empty] | CAC-SEER15_ER1_MF_CompE |  |  | 350701_2024_12_ | 7.3842 |  | Match similar unit. | [11 empty] | 8.33 | 8.33 | 8.33 | 7.2595 | 8.138 | 7.2152 | 7.3842 | 7.3842
[5 empty] | CAC-SEER15_ER2_MF_CompE |  |  | 350701_2024_12_
[5 empty] | CAC-SEER15_ROF_MF |  |  | 350750_2024_12_
[5 empty] | CAC-SEER15_ROF_MF_CompE |  |  | 350751_2024_12_
[5 empty] | CAC-SEER16_ER1_SF |  |  | 350800_2024_12_ | 7.3877 |  | AMO PY23 Parametric Analysis "TRM Updates Summary" column J | [9 empty] | 8.2 | 8.33 | 8.33 | 8.33 | 8.33 | 7.5087 | 8.2475 | 7.4713 | 7.5476 | 7.3877
[5 empty] | CAC-SEER16_ER2_SF |  |  | 350800_2024_12_
[5 empty] | CAC-SEER16_ROF_SF |  |  | 350850_2024_12_
[5 empty] | CAC-SEER16_ER1_MF |  |  | 350900_2024_12_ | 7.4411 |  | AMO PY23 Parametric Analysis "TRM Updates Summary" column J | [9 empty] | 8.2 | 8.33 | 8.33 | 8.33 | 8.33 | 7.9834 | 8.3039 | 7.6057 | 7.5628 | 7.4411
[5 empty] | CAC-SEER16_ER2_MF |  |  | 350900_2024_12_
[5 empty] | CAC-SEER16_ER1_MF_CompE |  |  | 350901_2024_12_ | 7.4411 |  | AMO PY23 Parametric Analysis "TRM Updates Summary" column J | [11 empty] | 8.33 | 8.33 | 8.33 | 7.9834 | 8.3039 | 7.6057 | 7.5628 | 7.4411
[5 empty] | CAC-SEER16_ER2_MF_CompE |  |  | 350901_2024_12_
[5 empty] | CAC-SEER16_ROF_MF |  |  | 350950_2024_12_
[5 empty] | CAC-SEER16_ROF_MF_CompE |  |  | 350951_2024_12_
[5 empty] | CAC-SEER17_ER1_SF |  |  | 351000_2024_12_ | 7.6501 |  | AMO PY23 Parametric Analysis "TRM Updates Summary" column J | [9 empty] | 8.2 | 8.33 | 8.33 | 8.33 | 8.33 | 7.5483 | 8.3072 | 7.5337 | 7.5337 | 7.6501
[5 empty] | CAC-SEER17_ER2_SF |  |  | 351000_2024_12_
[5 empty] | CAC-SEER17_ROF_SF |  |  | 351050_2024_12_
[5 empty] | CAC-SEER17_ER1_MF |  |  | 351100_2024_12_ | 7.3608 |  | Ameren Missouri HVAC PY2022 Program Data Averages | [9 empty] | 8.2 | 8.33 | 8.33 | 8.33 | 8.33 | 6.9281 | 8.4428 | 7.4023 | 7.3608 | 7.3608
[5 empty] | CAC-SEER17_ER2_MF |  |  | 351100_2024_12_
[5 empty] | CAC-SEER17_ER1_MF_CompE |  |  | 351101_2024_12_ | 7.3608 |  | Match similar unit. | [11 empty] | 8.33 | 8.33 | 8.33 | 8.33 | 8.33 | 7.4023 | 7.3608 | 7.3608
[5 empty] | CAC-SEER17_ER2_MF_CompE |  |  | 351101_2024_12_
[5 empty] | CAC-SEER17_ROF_MF |  |  | 351150_2024_12_
[5 empty] | CAC-SEER17_ROF_MF_CompE |  |  | 351151_2024_12_
[5 empty] | CAC-SEER18_ER1_SF |  |  | 351160_2024_12_ | 7.8048 |  | Ameren Missouri HVAC PY2021 Program Data Averages | [12 empty] | 8.33 | 8.33 | 8.33 | 8.2546 | 7.8048 | 7.8048 | 7.8048
[5 empty] | CAC-SEER18_ER2_SF |  |  | 351160_2024_12_
[5 empty] | CAC-SEER18_ROF_SF |  |  | 351161_2024_12_
[5 empty] | CAC-SEER18_ER1_MF |  |  | 351162_2024_12_ | 7.2796 |  | Ameren Missouri HVAC PY2021 Program Data Averages | [12 empty] | 8.33 | 8.33 | 8.33 | 6.722 | 7.2796 | 7.2796 | 7.2796
[5 empty] | CAC-SEER18_ER2_MF |  |  | 351162_2024_12_
[5 empty] | CAC-SEER18_ER1_MF_CompE |  |  | 351163_2024_12_ | 8.33 |  | Ameren Missouri HVAC EM&V PY2018 | [12 empty] | 8.33 | 8.33 | 8.33 | 8.33 | 8.33 | 8.33 | 8.33
[5 empty] | CAC-SEER18_ER2_MF_CompE |  |  | 351163_2024_12_
[5 empty] | CAC-SEER18_ROF_MF |  |  | 351164_2024_12_
[5 empty] | CAC-SEER18_ROF_MF_CompE |  |  | 351165_2024_12_
[5 empty] | CAC-SEER19_ER1_SF |  |  | 351170_2024_12_ | 7.7096 |  | Ameren Missouri HVAC PY2022 Program Data Averages | [12 empty] | 8.33 | 8.33 | 8.33 | 8.1633 | 7.8804 | 7.7096 | 7.7096
[5 empty] | CAC-SEER19_ER2_SF |  |  | 351170_2024_12_
[5 empty] | CAC-SEER19_ROF_SF |  |  | 351171_2024_12_
[5 empty] | CAC-SEER19_ER1_MF |  |  | 351172_2024_12_ | 8.33 |  | Ameren Missouri HVAC EM&V PY2018 | [12 empty] | 8.33 | 8.33 | 8.33 | 8.33 | 8.33 | 8.33 | 8.33
[5 empty] | CAC-SEER19_ER2_MF |  |  | 351172_2024_12_
[5 empty] | CAC-SEER19_ER1_MF_CompE |  |  | 351173_2024_12_ | 8.33 |  | Ameren Missouri HVAC EM&V PY2018 | [12 empty] | 8.33 | 8.33 | 8.33 | 8.33 | 8.33 | 8.33 | 8.33
[5 empty] | CAC-SEER19_ER2_MF_CompE |  |  | 351173_2024_12_
[5 empty] | CAC-SEER19_ROF_MF |  |  | 351174_2024_12_
[5 empty] | CAC-SEER19_ROF_MF_CompE |  |  | 351175_2024_12_
[5 empty] | CAC-SEER20_ER1_SF |  |  | 351180_2024_12_ | 7.9988 |  | AMO PY23 Parametric Analysis "TRM Updates Summary" column J | [12 empty] | 8.33 | 8.33 | 8.33 | 8.3552 | 7.6176 | 7.8259 | 7.9988
[5 empty] | CAC-SEER20_ER2_SF |  |  | 351180_2024_12_
[5 empty] | CAC-SEER20_ROF_SF |  |  | 351181_2024_12_
[5 empty] | CAC-SEER20_ER1_MF |  |  | 351182_2024_12_ | 8.4025 |  | Ameren Missouri HVAC PY2020 Program Data Averages | [12 empty] | 8.33 | 8.33 | 8.33 | 8.4025 | 8.4025 | 8.4025 | 8.4025
[5 empty] | CAC-SEER20_ER2_MF |  |  | 351182_2024_12_
[5 empty] | CAC-SEER20_ER1_MF_CompE |  |  | 351183_2024_12_ | 8.33 |  | Ameren Missouri HVAC EM&V PY2018 | [12 empty] | 8.33 | 8.33 | 8.33 | 8.33 | 8.33 | 8.33 | 8.33
[5 empty] | CAC-SEER20_ER2_MF_CompE |  |  | 351183_2024_12_
[5 empty] | CAC-SEER20_ROF_MF |  |  | 351184_2024_12_
[5 empty] | CAC-SEER20_ROF_MF_CompE |  |  | 351185_2024_12_
[5 empty] | CAC-SEER21+_ER1_SF |  |  | 351190_2024_12_ | 8.0286 |  | AMO PY23 Parametric Analysis "TRM Updates Summary" column J | [12 empty] | 8.33 | 8.33 | 8.33 | 8.4538 | 7.6822 | 8.011 | 8.0286
[5 empty] | CAC-SEER21+_ER2_SF |  |  | 351190_2024_12_
[5 empty] | CAC-SEER21+_ROF_SF |  |  | 351191_2024_12_
[5 empty] | CAC-SEER21+_ER1_MF |  |  | 351192_2024_12_ | 8.33 |  | Ameren Missouri HVAC EM&V PY2018 | [12 empty] | 8.33 | 8.33 | 8.33 | 8.33 | 8.33 | 8.33 | 8.33
[5 empty] | CAC-SEER21+_ER2_MF |  |  | 351192_2024_12_
[5 empty] | CAC-SEER21+_ER1_MF_CompE |  |  | 351193_2024_12_ | 8.33 |  | Ameren Missouri HVAC EM&V PY2018 | [12 empty] | 8.33 | 8.33 | 8.33 | 8.33 | 8.33 | 8.33 | 8.33
[5 empty] | CAC-SEER21+_ER2_MF_CompE |  |  | 351193_2024_12_
[5 empty] | CAC-SEER21+_ROF_MF |  |  | 351194_2024_12_
[5 empty] | CAC-SEER21+_ROF_MF_CompE |  |  | 351195_2024_12_
|  |  | HF | HF of 65% used to convert residential to multifamily | CAC-SEER14_ER1_SF |  |  | 350400_2024_12_ | 100% | [10 empty] | HF | 100% | 100% | 100% | 100% | 100% | 100% | 100% | 100% | 100% | 1
[5 empty] | CAC-SEER14_ER2_SF |  |  | 350400_2024_12_ | 100% | [11 empty] | 100% | 100% | 100% | 100% | 100% | 100% | 100% | 100% | 100% | 1
[5 empty] | CAC-SEER14_ROF_SF |  |  | 350450_2024_12_ | 100% | [11 empty] | 100% | 100% | 100% | 100% | 100% | 100% | 100% | 100% | 100% | 1
[5 empty] | CAC-SEER14_ER1_MF |  |  | 350500_2024_12_ | 100% | [11 empty] | 65% | 100% | 100% | 100% | 100% | 100% | 100% | 100% | 100% | 1
[5 empty] | CAC-SEER14_ER2_MF |  |  | 350500_2024_12_ | 100% | [11 empty] | 65% | 100% | 100% | 100% | 100% | 100% | 100% | 100% | 100% | 1
[5 empty] | CAC-SEER14_ER1_MF_CompE |  |  | 350501_2024_12_ | 100% | [13 empty] | 100% | 100% | 100% | 100% | 100% | 100% | 100% | 1
[5 empty] | CAC-SEER14_ER2_MF_CompE |  |  | 350501_2024_12_ | 100% | [13 empty] | 100% | 100% | 100% | 100% | 100% | 100% | 100% | 1
[5 empty] | CAC-SEER14_ROF_MF |  |  | 350550_2024_12_ | 100% | [11 empty] | 65% | 100% | 100% | 100% | 100% | 100% | 100% | 100% | 100% | 1
[5 empty] | CAC-SEER14_ROF_MF_CompE |  |  | 350551_2024_12_ | 100% | [13 empty] | 100% | 100% | 100% | 100% | 100% | 100% | 100% | 1
[5 empty] | CAC-SEER15_ER1_SF |  |  | 350600_2024_12_ | 100% | [11 empty] | 100% | 100% | 100% | 100% | 100% | 100% | 100% | 100% | 100% | 1
[5 empty] | CAC-SEER15_ER2_SF |  |  | 350600_2024_12_ | 100% | [11 empty] | 100% | 100% | 100% | 100% | 100% | 100% | 100% | 100% | 100% | 1
[5 empty] | CAC-SEER15_ROF_SF |  |  | 350650_2024_12_ | 100% | [11 empty] | 100% | 100% | 100% | 100% | 100% | 100% | 100% | 100% | 100% | 1
[5 empty] | CAC-SEER15_ER1_MF |  |  | 350700_2024_12_ | 100% | [11 empty] | 65% | 100% | 100% | 100% | 100% | 100% | 100% | 100% | 100% | 1
[5 empty] | CAC-SEER15_ER2_MF |  |  | 350700_2024_12_ | 100% | [11 empty] | 65% | 100% | 100% | 100% | 100% | 100% | 100% | 100% | 100% | 1
[5 empty] | CAC-SEER15_ER1_MF_CompE |  |  | 350701_2024_12_ | 100% | [13 empty] | 100% | 100% | 100% | 100% | 100% | 100% | 100% | 1
[5 empty] | CAC-SEER15_ER2_MF_CompE |  |  | 350701_2024_12_ | 100% | [13 empty] | 100% | 100% | 100% | 100% | 100% | 100% | 100% | 1
[5 empty] | CAC-SEER15_ROF_MF |  |  | 350750_2024_12_ | 100% | [11 empty] | 65% | 100% | 100% | 100% | 100% | 100% | 100% | 100% | 100% | 1
[5 empty] | CAC-SEER15_ROF_MF_CompE |  |  | 350751_2024_12_ | 100% | [13 empty] | 100% | 100% | 100% | 100% | 100% | 100% | 100% | 1
[5 empty] | CAC-SEER16_ER1_SF |  |  | 350800_2024_12_ | 100% | [11 empty] | 100% | 100% | 100% | 100% | 100% | 100% | 100% | 100% | 100% | 1
[5 empty] | CAC-SEER16_ER2_SF |  |  | 350800_2024_12_ | 100% | [11 empty] | 100% | 100% | 100% | 100% | 100% | 100% | 100% | 100% | 100% | 1
[5 empty] | CAC-SEER16_ROF_SF |  |  | 350850_2024_12_ | 100% | [11 empty] | 100% | 100% | 100% | 100% | 100% | 100% | 100% | 100% | 100% | 1
[5 empty] | CAC-SEER16_ER1_MF |  |  | 350900_2024_12_ | 100% | [11 empty] | 65% | 100% | 100% | 100% | 100% | 100% | 100% | 100% | 100% | 1
[5 empty] | CAC-SEER16_ER2_MF |  |  | 350900_2024_12_ | 100% | [11 empty] | 65% | 100% | 100% | 100% | 100% | 100% | 100% | 100% | 100% | 1
[5 empty] | CAC-SEER16_ER1_MF_CompE |  |  | 350901_2024_12_ | 100% | [13 empty] | 100% | 100% | 100% | 100% | 100% | 100% | 100% | 1
[5 empty] | CAC-SEER16_ER2_MF_CompE |  |  | 350901_2024_12_ | 100% | [13 empty] | 100% | 100% | 100% | 100% | 100% | 100% | 100% | 1
[5 empty] | CAC-SEER16_ROF_MF |  |  | 350950_2024_12_ | 100% | [11 empty] | 65% | 100% | 100% | 100% | 100% | 100% | 100% | 100% | 100% | 1
[5 empty] | CAC-SEER16_ROF_MF_CompE |  |  | 350951_2024_12_ | 100% | [13 empty] | 100% | 100% | 100% | 100% | 100% | 100% | 100% | 1
[5 empty] | CAC-SEER17_ER1_SF |  |  | 351000_2024_12_ | 100% | [11 empty] | 100% | 100% | 100% | 100% | 100% | 100% | 100% | 100% | 100% | 1
[5 empty] | CAC-SEER17_ER2_SF |  |  | 351000_2024_12_ | 100% | [11 empty] | 100% | 100% | 100% | 100% | 100% | 100% | 100% | 100% | 100% | 1
[5 empty] | CAC-SEER17_ROF_SF |  |  | 351050_2024_12_ | 100% | [11 empty] | 100% | 100% | 100% | 100% | 100% | 100% | 100% | 100% | 100% | 1
[5 empty] | CAC-SEER17_ER1_MF |  |  | 351100_2024_12_ | 100% | [11 empty] | 65% | 100% | 100% | 100% | 100% | 100% | 100% | 100% | 100% | 1
[5 empty] | CAC-SEER17_ER2_MF |  |  | 351100_2024_12_ | 100% | [11 empty] | 65% | 100% | 100% | 100% | 100% | 100% | 100% | 100% | 100% | 1
[5 empty] | CAC-SEER17_ER1_MF_CompE |  |  | 351101_2024_12_ | 100% | [13 empty] | 100% | 100% | 100% | 100% | 100% | 100% | 100% | 1
[5 empty] | CAC-SEER17_ER2_MF_CompE |  |  | 351101_2024_12_ | 100% | [13 empty] | 100% | 100% | 100% | 100% | 100% | 100% | 100% | 1
[5 empty] | CAC-SEER17_ROF_MF |  |  | 351150_2024_12_ | 100% | [11 empty] | 65% | 100% | 100% | 100% | 100% | 100% | 100% | 100% | 100% | 1
[5 empty] | CAC-SEER17_ROF_MF_CompE |  |  | 351151_2024_12_ | 100% | [13 empty] | 100% | 100% | 100% | 100% | 100% | 100% | 100% | 1
[5 empty] | CAC-SEER18_ER1_SF |  |  | 351160_2024_12_ | 100% | [14 empty] | 100% | 100% | 100% | 100% | 100% | 100% | 1
[5 empty] | CAC-SEER18_ER2_SF |  |  | 351160_2024_12_ | 100% | [14 empty] | 100% | 100% | 100% | 100% | 100% | 100% | 1
[5 empty] | CAC-SEER18_ROF_SF |  |  | 351161_2024_12_ | 100% | [14 empty] | 100% | 100% | 100% | 100% | 100% | 100% | 1
[5 empty] | CAC-SEER18_ER1_MF |  |  | 351162_2024_12_ | 100% | [14 empty] | 100% | 100% | 100% | 100% | 100% | 100% | 1
[5 empty] | CAC-SEER18_ER2_MF |  |  | 351162_2024_12_ | 100% | [14 empty] | 100% | 100% | 100% | 100% | 100% | 100% | 1
[5 empty] | CAC-SEER18_ER1_MF_CompE |  |  | 351163_2024_12_ | 100% | [14 empty] | 100% | 100% | 100% | 100% | 100% | 100% | 1
[5 empty] | CAC-SEER18_ER2_MF_CompE |  |  | 351163_2024_12_ | 100% | [14 empty] | 100% | 100% | 100% | 100% | 100% | 100% | 1
[5 empty] | CAC-SEER18_ROF_MF |  |  | 351164_2024_12_ | 100% | [14 empty] | 100% | 100% | 100% | 100% | 100% | 100% | 1
[5 empty] | CAC-SEER18_ROF_MF_CompE |  |  | 351165_2024_12_ | 100% | [14 empty] | 100% | 100% | 100% | 100% | 100% | 100% | 1
[5 empty] | CAC-SEER19_ER1_SF |  |  | 351170_2024_12_ | 100% | [14 empty] | 100% | 100% | 100% | 100% | 100% | 100% | 1
[5 empty] | CAC-SEER19_ER2_SF |  |  | 351170_2024_12_ | 100% | [14 empty] | 100% | 100% | 100% | 100% | 100% | 100% | 1
[5 empty] | CAC-SEER19_ROF_SF |  |  | 351171_2024_12_ | 100% | [14 empty] | 100% | 100% | 100% | 100% | 100% | 100% | 1
[5 empty] | CAC-SEER19_ER1_MF |  |  | 351172_2024_12_ | 100% | [14 empty] | 100% | 100% | 100% | 100% | 100% | 100% | 1
[5 empty] | CAC-SEER19_ER2_MF |  |  | 351172_2024_12_ | 100% | [14 empty] | 100% | 100% | 100% | 100% | 100% | 100% | 1
[5 empty] | CAC-SEER19_ER1_MF_CompE |  |  | 351173_2024_12_ | 100% | [14 empty] | 100% | 100% | 100% | 100% | 100% | 100% | 1
[5 empty] | CAC-SEER19_ER2_MF_CompE |  |  | 351173_2024_12_ | 100% | [14 empty] | 100% | 100% | 100% | 100% | 100% | 100% | 1
[5 empty] | CAC-SEER19_ROF_MF |  |  | 351174_2024_12_ | 100% | [14 empty] | 100% | 100% | 100% | 100% | 100% | 100% | 1
[5 empty] | CAC-SEER19_ROF_MF_CompE |  |  | 351175_2024_12_ | 100% | [14 empty] | 100% | 100% | 100% | 100% | 100% | 100% | 1
[5 empty] | CAC-SEER20_ER1_SF |  |  | 351180_2024_12_ | 100% | [14 empty] | 100% | 100% | 100% | 100% | 100% | 100% | 1
[5 empty] | CAC-SEER20_ER2_SF |  |  | 351180_2024_12_ | 100% | [14 empty] | 100% | 100% | 100% | 100% | 100% | 100% | 1
[5 empty] | CAC-SEER20_ROF_SF |  |  | 351181_2024_12_ | 100% | [14 empty] | 100% | 100% | 100% | 100% | 100% | 100% | 1
[5 empty] | CAC-SEER20_ER1_MF |  |  | 351182_2024_12_ | 100% | [14 empty] | 100% | 100% | 100% | 100% | 100% | 100% | 1
[5 empty] | CAC-SEER20_ER2_MF |  |  | 351182_2024_12_ | 100% | [14 empty] | 100% | 100% | 100% | 100% | 100% | 100% | 1
[5 empty] | CAC-SEER20_ER1_MF_CompE |  |  | 351183_2024_12_ | 100% | [14 empty] | 100% | 100% | 100% | 100% | 100% | 100% | 1
[5 empty] | CAC-SEER20_ER2_MF_CompE |  |  | 351183_2024_12_ | 100% | [14 empty] | 100% | 100% | 100% | 100% | 100% | 100% | 1
[5 empty] | CAC-SEER20_ROF_MF |  |  | 351184_2024_12_ | 100% | [14 empty] | 100% | 100% | 100% | 100% | 100% | 100% | 1
[5 empty] | CAC-SEER20_ROF_MF_CompE |  |  | 351185_2024_12_ | 100% | [14 empty] | 100% | 100% | 100% | 100% | 100% | 100% | 1
[5 empty] | CAC-SEER21+_ER1_SF |  |  | 351190_2024_12_ | 100% | [14 empty] | 100% | 100% | 100% | 100% | 100% | 100% | 1
[5 empty] | CAC-SEER21+_ER2_SF |  |  | 351190_2024_12_ | 100% | [14 empty] | 100% | 100% | 100% | 100% | 100% | 100% | 1
[5 empty] | CAC-SEER21+_ROF_SF |  |  | 351191_2024_12_ | 100% | [14 empty] | 100% | 100% | 100% | 100% | 100% | 100% | 1
[5 empty] | CAC-SEER21+_ER1_MF |  |  | 351192_2024_12_ | 100% | [14 empty] | 100% | 100% | 100% | 100% | 100% | 100% | 1
[5 empty] | CAC-SEER21+_ER2_MF |  |  | 351192_2024_12_ | 100% | [14 empty] | 100% | 100% | 100% | 100% | 100% | 100% | 1
[5 empty] | CAC-SEER21+_ER1_MF_CompE |  |  | 351193_2024_12_ | 100% | [14 empty] | 100% | 100% | 100% | 100% | 100% | 100% | 1
[5 empty] | CAC-SEER21+_ER2_MF_CompE |  |  | 351193_2024_12_ | 100% | [14 empty] | 100% | 100% | 100% | 100% | 100% | 100% | 1
[5 empty] | CAC-SEER21+_ROF_MF |  |  | 351194_2024_12_ | 100% | [14 empty] | 100% | 100% | 100% | 100% | 100% | 100% | 1
[5 empty] | CAC-SEER21+_ROF_MF_CompE |  |  | 351195_2024_12_ | 100% | [14 empty] | 100% | 100% | 100% | 100% | 100% | 100% | 1
|  |  | ISR | In Service Rate | All |  |  | All | 99.8% |  | Ameren Missouri HVAC Program Evaluation PY2020 (Table 28) | [8 empty] | ISR | 2020-12-01: 100%; 2021-12-01: 99.8%; 2022-08-01: 99.8%; 2023-08-04: 99.8%; 2024-12-01: 0.998
|  |  | EUL | EUL | CAC-SEER14_ER1_SF |  |  | 350400_2024_12_ | 6 |  | Measure Life Report 2007.pdf | [8 empty] | EUL | 6 | 6 | 6 | 6 | 6 | 6 | 6 | 6 | 6 | 6
[5 empty] | CAC-SEER14_ER2_SF |  |  | 350400_2024_12_ | 12 | [11 empty] | 12 | 12 | 12 | 12 | 12 | 12 | 12 | 12 | 12 | 12
[5 empty] | CAC-SEER14_ROF_SF |  |  | 350450_2024_12_ | 18 | [11 empty] | 18 | 18 | 18 | 18 | 18 | 18 | 18 | 18 | 18 | 18
[5 empty] | CAC-SEER14_ER1_MF |  |  | 350500_2024_12_ | 6 | [11 empty] | 6 | 6 | 6 | 6 | 6 | 6 | 6 | 6 | 6 | 6
[5 empty] | CAC-SEER14_ER2_MF |  |  | 350500_2024_12_ | 12 | [11 empty] | 12 | 12 | 12 | 12 | 12 | 12 | 12 | 12 | 12 | 12
[5 empty] | CAC-SEER14_ER1_MF_CompE |  |  | 350501_2024_12_ | 6 | [13 empty] | 6 | 6 | 6 | 6 | 6 | 6 | 6 | 6
[5 empty] | CAC-SEER14_ER2_MF_CompE |  |  | 350501_2024_12_ | 12 | [13 empty] | 12 | 12 | 12 | 12 | 12 | 12 | 12 | 12
[5 empty] | CAC-SEER14_ROF_MF |  |  | 350550_2024_12_ | 18 | [11 empty] | 16 | 16 | 18 | 18 | 18 | 18 | 18 | 18 | 18 | 18
[5 empty] | CAC-SEER14_ROF_MF_CompE |  |  | 350551_2024_12_ | 18 | [13 empty] | 18 | 18 | 18 | 18 | 18 | 18 | 18 | 18
[5 empty] | CAC-SEER15_ER1_SF |  |  | 350600_2024_12_ | 6 | [11 empty] | 6 | 6 | 6 | 6 | 6 | 6 | 6 | 6 | 6 | 6
[5 empty] | CAC-SEER15_ER2_SF |  |  | 350600_2024_12_ | 12 | [11 empty] | 12 | 12 | 12 | 12 | 12 | 12 | 12 | 12 | 12 | 12
[5 empty] | CAC-SEER15_ROF_SF |  |  | 350650_2024_12_ | 18 | [11 empty] | 18 | 18 | 18 | 18 | 18 | 18 | 18 | 18 | 18 | 18
[5 empty] | CAC-SEER15_ER1_MF |  |  | 350700_2024_12_ | 6 | [11 empty] | 6 | 6 | 6 | 6 | 6 | 6 | 6 | 6 | 6 | 6
[5 empty] | CAC-SEER15_ER2_MF |  |  | 350700_2024_12_ | 12 | [11 empty] | 12 | 12 | 12 | 12 | 12 | 12 | 12 | 12 | 12 | 12
[5 empty] | CAC-SEER15_ER1_MF_CompE |  |  | 350701_2024_12_ | 6 | [13 empty] | 6 | 6 | 6 | 6 | 6 | 6 | 6 | 6
[5 empty] | CAC-SEER15_ER2_MF_CompE |  |  | 350701_2024_12_ | 12 | [13 empty] | 12 | 12 | 12 | 12 | 12 | 12 | 12 | 12
[5 empty] | CAC-SEER15_ROF_MF |  |  | 350750_2024_12_ | 18 | [11 empty] | 18 | 18 | 18 | 18 | 18 | 18 | 18 | 18 | 18 | 18
[5 empty] | CAC-SEER15_ROF_MF_CompE |  |  | 350751_2024_12_ | 18 | [13 empty] | 18 | 18 | 18 | 18 | 18 | 18 | 18 | 18
[5 empty] | CAC-SEER16_ER1_SF |  |  | 350800_2024_12_ | 6 | [11 empty] | 6 | 6 | 6 | 6 | 6 | 6 | 6 | 6 | 6 | 6
[5 empty] | CAC-SEER16_ER2_SF |  |  | 350800_2024_12_ | 12 | [11 empty] | 12 | 12 | 12 | 12 | 12 | 12 | 12 | 12 | 12 | 12
[5 empty] | CAC-SEER16_ROF_SF |  |  | 350850_2024_12_ | 18 | [11 empty] | 18 | 18 | 18 | 18 | 18 | 18 | 18 | 18 | 18 | 18
[5 empty] | CAC-SEER16_ER1_MF |  |  | 350900_2024_12_ | 6 | [11 empty] | 6 | 6 | 6 | 6 | 6 | 6 | 6 | 6 | 6 | 6
[5 empty] | CAC-SEER16_ER2_MF |  |  | 350900_2024_12_ | 12 | [11 empty] | 12 | 12 | 12 | 12 | 12 | 12 | 12 | 12 | 12 | 12
[5 empty] | CAC-SEER16_ER1_MF_CompE |  |  | 350901_2024_12_ | 6 | [13 empty] | 6 | 6 | 6 | 6 | 6 | 6 | 6 | 6
[5 empty] | CAC-SEER16_ER2_MF_CompE |  |  | 350901_2024_12_ | 12 | [13 empty] | 12 | 12 | 12 | 12 | 12 | 12 | 12 | 12
[5 empty] | CAC-SEER16_ROF_MF |  |  | 350950_2024_12_ | 18 | [11 empty] | 18 | 18 | 18 | 18 | 18 | 18 | 18 | 18 | 18 | 18
[5 empty] | CAC-SEER16_ROF_MF_CompE |  |  | 350951_2024_12_ | 18 | [13 empty] | 18 | 18 | 18 | 18 | 18 | 18 | 18 | 18
[5 empty] | CAC-SEER17_ER1_SF |  |  | 351000_2024_12_ | 6 | [11 empty] | 6 | 6 | 6 | 6 | 6 | 6 | 6 | 6 | 6 | 6
[5 empty] | CAC-SEER17_ER2_SF |  |  | 351000_2024_12_ | 12 | [11 empty] | 12 | 12 | 12 | 12 | 12 | 12 | 12 | 12 | 12 | 12
[5 empty] | CAC-SEER17_ROF_SF |  |  | 351050_2024_12_ | 18 | [11 empty] | 18 | 18 | 18 | 18 | 18 | 18 | 18 | 18 | 18 | 18
[5 empty] | CAC-SEER17_ER1_MF |  |  | 351100_2024_12_ | 6 | [11 empty] | 6 | 6 | 6 | 6 | 6 | 6 | 6 | 6 | 6 | 6
[5 empty] | CAC-SEER17_ER2_MF |  |  | 351100_2024_12_ | 12 | [11 empty] | 12 | 12 | 12 | 12 | 12 | 12 | 12 | 12 | 12 | 12
[5 empty] | CAC-SEER17_ER1_MF_CompE |  |  | 351101_2024_12_ | 6 | [13 empty] | 6 | 6 | 6 | 6 | 6 | 6 | 6 | 6
[5 empty] | CAC-SEER17_ER2_MF_CompE |  |  | 351101_2024_12_ | 12 | [13 empty] | 12 | 12 | 12 | 12 | 12 | 12 | 12 | 12
[5 empty] | CAC-SEER17_ROF_MF |  |  | 351150_2024_12_ | 18 | [11 empty] | 18 | 18 | 18 | 18 | 18 | 18 | 18 | 18 | 18 | 18
[5 empty] | CAC-SEER17_ROF_MF_CompE |  |  | 351151_2024_12_ | 18 | [13 empty] | 18 | 18 | 18 | 18 | 18 | 18 | 18 | 18
[5 empty] | CAC-SEER18_ER1_SF |  |  | 351160_2024_12_ | 6 | [14 empty] | 6 | 6 | 6 | 6 | 6 | 6 | 6
[5 empty] | CAC-SEER18_ER2_SF |  |  | 351160_2024_12_ | 12 | [14 empty] | 12 | 12 | 12 | 12 | 12 | 12 | 12
[5 empty] | CAC-SEER18_ROF_SF |  |  | 351161_2024_12_ | 18 | [14 empty] | 18 | 18 | 18 | 18 | 18 | 18 | 18
[5 empty] | CAC-SEER18_ER1_MF |  |  | 351162_2024_12_ | 6 | [14 empty] | 6 | 6 | 6 | 6 | 6 | 6 | 6
[5 empty] | CAC-SEER18_ER2_MF |  |  | 351162_2024_12_ | 12 | [14 empty] | 12 | 12 | 12 | 12 | 12 | 12 | 12
[5 empty] | CAC-SEER18_ER1_MF_CompE |  |  | 351163_2024_12_ | 6 | [14 empty] | 6 | 6 | 6 | 6 | 6 | 6 | 6
[5 empty] | CAC-SEER18_ER2_MF_CompE |  |  | 351163_2024_12_ | 12 | [14 empty] | 12 | 12 | 12 | 12 | 12 | 12 | 12
[5 empty] | CAC-SEER18_ROF_MF |  |  | 351164_2024_12_ | 18 | [14 empty] | 18 | 18 | 18 | 18 | 18 | 18 | 18
[5 empty] | CAC-SEER18_ROF_MF_CompE |  |  | 351165_2024_12_ | 18 | [14 empty] | 18 | 18 | 18 | 18 | 18 | 18 | 18
[5 empty] | CAC-SEER19_ER1_SF |  |  | 351170_2024_12_ | 6 | [14 empty] | 6 | 6 | 6 | 6 | 6 | 6 | 6
[5 empty] | CAC-SEER19_ER2_SF |  |  | 351170_2024_12_ | 12 | [14 empty] | 12 | 12 | 12 | 12 | 12 | 12 | 12
[5 empty] | CAC-SEER19_ROF_SF |  |  | 351171_2024_12_ | 18 | [14 empty] | 18 | 18 | 18 | 18 | 18 | 18 | 18
[5 empty] | CAC-SEER19_ER1_MF |  |  | 351172_2024_12_ | 6 | [14 empty] | 6 | 6 | 6 | 6 | 6 | 6 | 6
[5 empty] | CAC-SEER19_ER2_MF |  |  | 351172_2024_12_ | 12 | [14 empty] | 12 | 12 | 12 | 12 | 12 | 12 | 12
[5 empty] | CAC-SEER19_ER1_MF_CompE |  |  | 351173_2024_12_ | 6 | [14 empty] | 6 | 6 | 6 | 6 | 6 | 6 | 6
[5 empty] | CAC-SEER19_ER2_MF_CompE |  |  | 351173_2024_12_ | 12 | [14 empty] | 12 | 12 | 12 | 12 | 12 | 12 | 12
[5 empty] | CAC-SEER19_ROF_MF |  |  | 351174_2024_12_ | 18 | [14 empty] | 18 | 18 | 18 | 18 | 18 | 18 | 18
[5 empty] | CAC-SEER19_ROF_MF_CompE |  |  | 351175_2024_12_ | 18 | [14 empty] | 18 | 18 | 18 | 18 | 18 | 18 | 18
[5 empty] | CAC-SEER20_ER1_SF |  |  | 351180_2024_12_ | 6 | [14 empty] | 6 | 6 | 6 | 6 | 6 | 6 | 6
[5 empty] | CAC-SEER20_ER2_SF |  |  | 351180_2024_12_ | 12 | [14 empty] | 12 | 12 | 12 | 12 | 12 | 12 | 12
[5 empty] | CAC-SEER20_ROF_SF |  |  | 351181_2024_12_ | 18 | [14 empty] | 18 | 18 | 18 | 18 | 18 | 18 | 18
[5 empty] | CAC-SEER20_ER1_MF |  |  | 351182_2024_12_ | 6 | [14 empty] | 6 | 6 | 6 | 6 | 6 | 6 | 6
[5 empty] | CAC-SEER20_ER2_MF |  |  | 351182_2024_12_ | 12 | [14 empty] | 12 | 12 | 12 | 12 | 12 | 12 | 12
[5 empty] | CAC-SEER20_ER1_MF_CompE |  |  | 351183_2024_12_ | 6 | [14 empty] | 6 | 6 | 6 | 6 | 6 | 6 | 6
[5 empty] | CAC-SEER20_ER2_MF_CompE |  |  | 351183_2024_12_ | 12 | [14 empty] | 12 | 12 | 12 | 12 | 12 | 12 | 12
[5 empty] | CAC-SEER20_ROF_MF |  |  | 351184_2024_12_ | 18 | [14 empty] | 18 | 18 | 18 | 18 | 18 | 18 | 18
[5 empty] | CAC-SEER20_ROF_MF_CompE |  |  | 351185_2024_12_ | 18 | [14 empty] | 18 | 18 | 18 | 18 | 18 | 18 | 18
[5 empty] | CAC-SEER21+_ER1_SF |  |  | 351190_2024_12_ | 6 | [14 empty] | 6 | 6 | 6 | 6 | 6 | 6 | 6
[5 empty] | CAC-SEER21+_ER2_SF |  |  | 351190_2024_12_ | 12 | [14 empty] | 12 | 12 | 12 | 12 | 12 | 12 | 12
[5 empty] | CAC-SEER21+_ROF_SF |  |  | 351191_2024_12_ | 18 | [14 empty] | 18 | 18 | 18 | 18 | 18 | 18 | 18
[5 empty] | CAC-SEER21+_ER1_MF |  |  | 351192_2024_12_ | 6 | [14 empty] | 6 | 6 | 6 | 6 | 6 | 6 | 6
[5 empty] | CAC-SEER21+_ER2_MF |  |  | 351192_2024_12_ | 12 | [14 empty] | 12 | 12 | 12 | 12 | 12 | 12 | 12
[5 empty] | CAC-SEER21+_ER1_MF_CompE |  |  | 351193_2024_12_ | 6 | [14 empty] | 6 | 6 | 6 | 6 | 6 | 6 | 6
[5 empty] | CAC-SEER21+_ER2_MF_CompE |  |  | 351193_2024_12_ | 12 | [14 empty] | 12 | 12 | 12 | 12 | 12 | 12 | 12
[5 empty] | CAC-SEER21+_ROF_MF |  |  | 351194_2024_12_ | 18 | [14 empty] | 18 | 18 | 18 | 18 | 18 | 18 | 18
[5 empty] | CAC-SEER21+_ROF_MF_CompE |  |  | 351195_2024_12_ | 18 | [14 empty] | 18 | 18 | 18 | 18 | 18 | 18 | 18
|  |  | Inc. Cost | #REF! | CAC-SEER14_ER1_SF |  |  | 350400_2024_12_ | 185.3467 | 2.98 | 14 | [8 empty] | Inc. Cost | 637.1487 | 1581.5632 | 578.5149 | 444.0783 | 444.0783 | 444.0783 | 444.0783 | 0 | 515.0883 | 185.3467
[5 empty] | CAC-SEER14_ER2_SF |  |  | 350400_2024_12_ |  | 2.98
[5 empty] | CAC-SEER14_ROF_SF |  |  | 350450_2024_12_ | 111.4002 | 2.97 | 14 | [9 empty] | 2024-12-01: 111.4002
[5 empty] | CAC-SEER14_ER1_MF |  |  | 350500_2024_12_ | 185.3467 | 2 | 14 | [9 empty] | 637.1487 | 1037.0906 | 388.265 | 388.265 | 388.265 | 388.265 | 388.265 | 0 | 442.0813 | 185.3467
[5 empty] | CAC-SEER14_ER2_MF |  |  | 350500_2024_12_ |  | 2
[5 empty] | CAC-SEER14_ER1_MF_CompE |  |  | 350501_2024_12_ | 185.3467 | 2 | 14 | [11 empty] | 388.265 | 298.0391 | 298.0391 | 298.0391 | 298.0391 | 0 | 345.6969 | 185.3467
[5 empty] | CAC-SEER14_ER2_MF_CompE |  |  | 350501_2024_12_ |  | 2
[5 empty] | CAC-SEER14_ROF_MF |  |  | 350550_2024_12_ | 111.4002 | 2 | 14 | [11 empty] | 0 | 0 | 0 | 0 | 0 | 0 | 0 | 111.4002
[5 empty] | CAC-SEER14_ROF_MF_CompE |  |  | 350551_2024_12_ | 111.4002 | 2 | 14 | [11 empty] | 0 | 0 | 0 | 0 | 0 | 0 | 0 | 111.4002
[5 empty] | CAC-SEER15_ER1_SF |  |  | 350600_2024_12_ | 526.974 | 3.1148 | 15.1068 | [9 empty] | 1057.2636 | 1910.9632 | 742.8133 | 595.294 | 595.294 | 595.294 | 574.3526 | 108 | 646.3938 | 526.974
[5 empty] | CAC-SEER15_ER2_SF |  |  | 350600_2024_12_ |  | 3.1148
[5 empty] | CAC-SEER15_ROF_SF |  |  | 350650_2024_12_ | 453.0275 | 2.9892 | 15.1113 | [9 empty] | 324 | 216 | 108 | 108 | 108 | 108 | 108 | 108 | 108 | 453.0275
[5 empty] | CAC-SEER15_ER1_MF |  |  | 350700_2024_12_ | 526.974 | 2.4444 | 15.0944 | [9 empty] | 1057.2636 | 1265.1255 | 496.265 | 406.0391 | 406.0391 | 406.0391 | 478.7749 | 108 | 530.5184 | 526.974
[5 empty] | CAC-SEER15_ER2_MF |  |  | 350700_2024_12_ |  | 2.4444
[5 empty] | CAC-SEER15_ER1_MF_CompE |  |  | 350701_2024_12_ | 526.974 | 2.4444 | 15.0944 | [11 empty] | 496.265 | 406.0391 | 406.0391 | 406.0391 | 478.7749 | 108 | 530.5184 | 526.974
[5 empty] | CAC-SEER15_ER2_MF_CompE |  |  | 350701_2024_12_ |  | 2.4444
[5 empty] | CAC-SEER15_ROF_MF |  |  | 350750_2024_12_ | 453.0275 | 2 | 15 | [9 empty] | 324 | 218.0745 | 108 | 108 | 108 | 108 | 108 | 108 | 108 | 453.0275
[5 empty] | CAC-SEER15_ROF_MF_CompE |  |  | 350751_2024_12_ | 453.0275 | 2 | 15 | [11 empty] | 108 | 108 | 108 | 108 | 108 | 108 | 108 | 453.0275
[5 empty] | CAC-SEER16_ER1_SF |  |  | 350800_2024_12_ | 708.9277 | 2.8756 | 16.0323 | [9 empty] | 1343.487 | 2255.6132 | 815.0455 | 676.9999 | 676.9999 | 676.9999 | 661.301 | 221 | 726.658 | 708.9277
[5 empty] | CAC-SEER16_ER2_SF |  |  | 350800_2024_12_ |  | 2.8756
[5 empty] | CAC-SEER16_ROF_SF |  |  | 350850_2024_12_ | 634.9812 | 2.8454 | 16.0375 | [9 empty] | 640.9 | 674.05 | 221 | 221 | 221 | 221 | 221 | 221 | 221 | 634.9812
[5 empty] | CAC-SEER16_ER1_MF |  |  | 350900_2024_12_ | 708.9277 | 2.5385 | 16.0357 | [9 empty] | 1343.487 | 1507.5015 | 609.265 | 519.0391 | 519.0391 | 519.0391 | 596.242 | 221 | 657.2365 | 708.9277
[5 empty] | CAC-SEER16_ER2_MF |  |  | 350900_2024_12_ |  | 2.5385
[5 empty] | CAC-SEER16_ER1_MF_CompE |  |  | 350901_2024_12_ | 708.9277 | 2.5385 | 16.0357 | [11 empty] | 609.265 | 519.0391 | 519.0391 | 519.0391 | 596.242 | 221 | 657.2365 | 708.9277
[5 empty] | CAC-SEER16_ER2_MF_CompE |  |  | 350901_2024_12_ |  | 2.5385
[5 empty] | CAC-SEER16_ROF_MF |  |  | 350950_2024_12_ | 634.9812 | 2.75 | 16.0208 | [9 empty] | 640.9 | 450.4901 | 221 | 221 | 221 | 221 | 221 | 221 | 221 | 634.9812
[5 empty] | CAC-SEER16_ROF_MF_CompE |  |  | 350951_2024_12_ | 634.9812 | 2.75 | 16.0208 | [11 empty] | 221 | 221 | 221 | 221 | 221 | 221 | 221 | 634.9812
[5 empty] | CAC-SEER17_ER1_SF |  |  | 351000_2024_12_ | 965.1482 | 3.1719 | 17.0766 | [9 empty] | 1910.787 | 3529.4905 | 998.0455 | 1075.9999 | 1075.9999 | 1075.9999 | 1055.0097 | 620 | 1128.877 | 965.1482
[5 empty] | CAC-SEER17_ER2_SF |  |  | 351000_2024_12_ |  | 3.1719
[5 empty] | CAC-SEER17_ROF_SF |  |  | 351050_2024_12_ | 891.2017 | 3.3001 | 17.0567 | [9 empty] | 1171.6 | 1798 | 404 | 620 | 620 | 620 | 620 | 620 | 620 | 891.2017
[5 empty] | CAC-SEER17_ER1_MF |  |  | 351100_2024_12_ | 965.1482 | 2.4 | 17.1467 | [9 empty] | 1910.787 | 3529.4905 | 792.265 | 918.0391 | 918.0391 | 918.0391 | 1001.8626 | 620 | 1034.8362 | 965.1482
[5 empty] | CAC-SEER17_ER2_MF |  |  | 351100_2024_12_ |  | 2.4
[5 empty] | CAC-SEER17_ER1_MF_CompE |  |  | 351101_2024_12_ | 965.1482 | 2.4 | 17.1467 | [11 empty] | 792.265 | 918.0391 | 918.0391 | 918.0391 | 1001.8626 | 620 | 1034.8362 | 965.1482
[5 empty] | CAC-SEER17_ER2_MF_CompE |  |  | 351101_2024_12_ |  | 2.4
[5 empty] | CAC-SEER17_ROF_MF |  |  | 351150_2024_12_ | 891.2017 | 2.75 | 17 | [9 empty] | 1171.6 | 1798 | 404 | 620 | 620 | 620 | 620 | 620 | 620 | 891.2017
[5 empty] | CAC-SEER17_ROF_MF_CompE |  |  | 351151_2024_12_ | 891.2017 | 2.75 | 17 | [11 empty] | 404 | 620 | 620 | 620 | 620 | 620 | 620 | 891.2017
[5 empty] | CAC-SEER18_ER1_SF |  |  | 351160_2024_12_ | 994.8549 | 3.3331 | 18.0058 | [12 empty] | 1273.7254 | 1273.7254 | 1273.7254 | 1309.7245 | 826.6667 | 1402.7837 | 994.8549
[5 empty] | CAC-SEER18_ER2_SF |  |  | 351160_2024_12_ |  | 3.3331
[5 empty] | CAC-SEER18_ROF_SF |  |  | 351161_2024_12_ | 920.9084 | 3.3285 | 18 | [12 empty] | 826.6667 | 826.6667 | 826.6667 | 826.6667 | 826.6667 | 826.6667 | 920.9084
[5 empty] | CAC-SEER18_ER1_MF |  |  | 351162_2024_12_ | 994.8549 | 2.5 | 18 | [12 empty] | 1214.9317 | 1214.9317 | 1214.9317 | 1409.0642 | 826.6667 | 1379.2682 | 994.8549
[5 empty] | CAC-SEER18_ER2_MF |  |  | 351162_2024_12_ |  | 2.5
[5 empty] | CAC-SEER18_ER1_MF_CompE |  |  | 351163_2024_12_ | 994.8549 | 2.5 | 18 | [12 empty] | 1124.7058 | 1124.7058 | 1124.7058 | 1273.7254 | 826.6667 | 1258.7878 | 994.8549
[5 empty] | CAC-SEER18_ER2_MF_CompE |  |  | 351163_2024_12_ |  | 2.5
[5 empty] | CAC-SEER18_ROF_MF |  |  | 351164_2024_12_ | 920.9084 | 2 | 18 | [12 empty] | 826.6667 | 826.6667 | 826.6667 | 826.6667 | 826.6667 | 826.6667 | 920.9084
[5 empty] | CAC-SEER18_ROF_MF_CompE |  |  | 351165_2024_12_ | 920.9084 | 2 | 18 | [12 empty] | 826.6667 | 826.6667 | 826.6667 | 826.6667 | 826.6667 | 826.6667 | 920.9084
[5 empty] | CAC-SEER19_ER1_SF |  |  | 351170_2024_12_ | 994.8549 | 4.3031 | 19.1381 | [12 empty] | 1480.392 | 1480.392 | 1480.392 | 1664.475 | 1033.3333 | 1777.1248 | 994.8549
[5 empty] | CAC-SEER19_ER2_SF |  |  | 351170_2024_12_ |  | 4.3031
[5 empty] | CAC-SEER19_ROF_SF |  |  | 351171_2024_12_ | 920.9084 | 4.4286 | 19.1875 | [12 empty] | 1033.3333 | 1033.3333 | 1033.3333 | 1033.3333 | 1033.3333 | 1033.3333 | 920.9084
[5 empty] | CAC-SEER19_ER1_MF |  |  | 351172_2024_12_ | 994.8549 | 2 | 19 | [12 empty] | 1331.3725 | 1331.3725 | 1331.3725 | 1331.3725 | 1033.3333 | 1379.0302 | 994.8549
[5 empty] | CAC-SEER19_ER2_MF |  |  | 351172_2024_12_ |  | 2
[5 empty] | CAC-SEER19_ER1_MF_CompE |  |  | 351173_2024_12_ | 994.8549 | 2 | 19 | [12 empty] | 1331.3725 | 1331.3725 | 1331.3725 | 1331.3725 | 1033.3333 | 1379.0302 | 994.8549
[5 empty] | CAC-SEER19_ER2_MF_CompE |  |  | 351173_2024_12_ |  | 2
[5 empty] | CAC-SEER19_ROF_MF |  |  | 351174_2024_12_ | 920.9084 | 2 | 19 | [12 empty] | 1033.3333 | 1033.3333 | 1033.3333 | 1033.3333 | 1033.3333 | 1033.3333 | 920.9084
[5 empty] | CAC-SEER19_ROF_MF_CompE |  |  | 351175_2024_12_ | 920.9084 | 2 | 19 | [12 empty] | 1033.3333 | 1033.3333 | 1033.3333 | 1033.3333 | 1033.3333 | 1033.3333 | 920.9084
[5 empty] | CAC-SEER20_ER1_SF |  |  | 351180_2024_12_ | 1080.2617 | 3.6091 | 20.1106 | [12 empty] | 1687.0587 | 1687.0587 | 1687.0587 | 1749.8038 | 1240 | 1825.0843 | 1080.2617
[5 empty] | CAC-SEER20_ER2_SF |  |  | 351180_2024_12_ |  | 3.6091
[5 empty] | CAC-SEER20_ROF_SF |  |  | 351181_2024_12_ | 1006.3153 | 3.7738 | 20.0156 | [12 empty] | 1240 | 1240 | 1240 | 1240 | 1240 | 1240 | 1006.3153
[5 empty] | CAC-SEER20_ER1_MF |  |  | 351182_2024_12_ | 1080.2617 | 2 | 20 | [12 empty] | 1538.0391 | 1538.0391 | 1538.0391 | 1538.0391 | 1240 | 1585.6969 | 1080.2617
[5 empty] | CAC-SEER20_ER2_MF |  |  | 351182_2024_12_ |  | 2
[5 empty] | CAC-SEER20_ER1_MF_CompE |  |  | 351183_2024_12_ | 1080.2617 | 2 | 20 | [12 empty] | 1538.0391 | 1538.0391 | 1538.0391 | 1538.0391 | 1240 | 1585.6969 | 1080.2617
[5 empty] | CAC-SEER20_ER2_MF_CompE |  |  | 351183_2024_12_ |  | 2
[5 empty] | CAC-SEER20_ROF_MF |  |  | 351184_2024_12_ | 1006.3153 | 2 | 20 | [12 empty] | 1240 | 1240 | 1240 | 1240 | 1240 | 1240 | 1006.3153
[5 empty] | CAC-SEER20_ROF_MF_CompE |  |  | 351185_2024_12_ | 1006.3153 | 2 | 20 | [12 empty] | 1240 | 1240 | 1240 | 1240 | 1240 | 1240 | 1006.3153
[5 empty] | CAC-SEER21+_ER1_SF |  |  | 351190_2024_12_ | 1193.5186 | 3.2979 | 22.1318 | [12 empty] | 1893.7254 | 1893.7254 | 1893.7254 | 1943.076 | 1446.6667 | 2003.71 | 1193.5186
[5 empty] | CAC-SEER21+_ER2_SF |  |  | 351190_2024_12_ |  | 3.2979
[5 empty] | CAC-SEER21+_ROF_SF |  |  | 351191_2024_12_ | 1240.2557 | 3.3767 | 22.6 | [12 empty] | 1446.6667 | 1446.6667 | 1446.6667 | 1446.6667 | 1446.6667 | 1446.6667 | 1240.2557
[5 empty] | CAC-SEER21+_ER1_MF |  |  | 351192_2024_12_ | 1080.2617 | 2 | 21 | [12 empty] | 1744.7058 | 1744.7058 | 1744.7058 | 1744.7058 | 1446.6667 | 1792.3635 | 1080.2617
[5 empty] | CAC-SEER21+_ER2_MF |  |  | 351192_2024_12_ |  | 2
[5 empty] | CAC-SEER21+_ER1_MF_CompE |  |  | 351193_2024_12_ | 1080.2617 | 2 | 21 | [12 empty] | 1744.7058 | 1744.7058 | 1744.7058 | 1744.7058 | 1446.6667 | 1792.3635 | 1080.2617
[5 empty] | CAC-SEER21+_ER2_MF_CompE |  |  | 351193_2024_12_ |  | 2
[5 empty] | CAC-SEER21+_ROF_MF |  |  | 351194_2024_12_ | 1006.3153 | 2 | 21 | [12 empty] | 1446.6667 | 1446.6667 | 1446.6667 | 1446.6667 | 1446.6667 | 1446.6667 | 1006.3153
[5 empty] | CAC-SEER21+_ROF_MF_CompE |  |  | 351195_2024_12_ | 1006.3153 | 2 | 21 | [12 empty] | 1446.6667 | 1446.6667 | 1446.6667 | 1446.6667 | 1446.6667 | 1446.6667 | 1006.3153
| Mini/Multi-Split Heat Pumps and Air Conditioners | [18 empty] | Mini/Multi-Split Heat Pumps and Air Conditioners
*MFc = Multifamily Comprehensive Envelope, CompE = Comprehensive Envelope
|  | Measure Reference No. | Program/Channel | Measure | kWh Annual Savings | End Use | kW Factor | kW | EUL | Inc. Cost | Units (tons/measure) | [8 empty] | REVISION DATE | 2018-06-01 | 2018-12-31 | 2019-12-01 | 2020-02-01 | 2020-07-01 | 2020-12-01 | 2021-12-01 | 2022-08-01 | 2023-08-04 | 2024-12-01 | - |  | TRC (2025) | Benefit Lookup | Benefits (2025 $) | Incremental Cost (2025 $)
| 351200 | 351200_2024_12_ | SF | Mini/MultiSplitAC_ER1_SF | 1227.25 | Cooling RES | 0.00094742 | 1.1627 | 6 | 683.9179 | 1.75 | [8 empty] | kWh Annual Savings | 2022.494 | 1807.76 | 1320.98 | 1320.98 | 1320.98 | 1320.98 | 696.9 | 1227.25 | 1227.25 | 1227.25 |  |  | 2.3977 | Cooling RES 6 Year EUL | 1222.1546 | 683.9179
| 351200 | 351200_2024_12_ | SF | Mini/MultiSplitAC_ER2_SF | 322.8 | Cooling RES ER2 | 0.00094742 | 0.30583 | 12 | 0 | [9 empty] | kWh Annual Savings | 572.2508 | 528.1337 | 385.92 | 385.92 | 385.92 | 385.92 | 269.27 | 353.42 | 280.15 | 322.8 |  |  |  | Cooling RES ER2 12 Year EUL | 417.6776 | 0
| 351250 | 351250_2024_12_ | SF | Mini/MultiSplitAC_ROF_SF | 240.28 | Cooling RES | 0.00094742 | 0.22765 | 18 | 543.7068 | 1.0556 | [8 empty] | kWh Annual Savings | 1875.9365 | 1807.76 | 1320.98 | 1320.98 | 1320.98 | 332.95 | 329.12 | 258.75 | 214.55 | 240.28 |  |  | 1.0119 | Cooling RES 18 Year EUL | 550.1857 | 543.7068
| 351300 | 351300_2024_12_ | SF | Mini/MultiSplitASHP_ROF_SF_NC | 251.78 | Cooling RES | 0.00094742 | 0.23854 | 18 | 543.7068 | 1.3283 | [8 empty] | kWh Annual Savings | 548.4329 | 528.1337 | 214.85 | 214.85 | 214.85 | 214.85 | 305.98 | 307.28 | 242.16 | 251.78 |  |  | 2.0823 | Cooling RES 18 Year EUL | 576.518 | 543.7068
| 351300 | 351300_2024_12_ | SF | Mini/MultiSplitASHP_ROF_SF_NC | 916.8 | Heating RES | 0 | 0 | 18 | 0 | [9 empty] | kWh Annual Savings | 1059.3684 | 905.1039 | 513.91 | 513.91 | 513.91 | 513.91 | 632.35 | 694.54 | 572.32 | 916.8 |  |  |  | Heating RES 18 Year EUL | 555.6494 | 0
| 351350 | 351350_2024_12_ | SF | Mini/MultiSplitASHP_ROF_SF | 251.78 | Cooling RES | 0.00094742 | 0.23854 | 18 | 543.7068 | 1.3283 | [8 empty] | kWh Annual Savings | 548.4329 | 528.1337 | 214.85 | 214.85 | 214.85 | 312.66 | 296.29 | 307.28 | 242.16 | 251.78 |  |  | 2.0823 | Cooling RES 18 Year EUL | 576.518 | 543.7068
| 351350 | 351350_2024_12_ | SF | Mini/MultiSplitASHP_ROF_SF | 916.8 | Heating RES | 0 | 0 | 18 | 0 | [9 empty] | kWh Annual Savings | 1059.3684 | 905.1039 | 513.91 | 513.91 | 513.91 | 585.46 | 639.13 | 694.54 | 572.32 | 916.8 |  |  |  | Heating RES 18 Year EUL | 555.6494 | 0
| 351400 | 351400_2024_12_ | SF | Mini/MultiSplitASHP-Replace_CAC_ElectricHeat_ER1_SF | 1157.84 | Cooling RES | 0.00094742 | 1.097 | 6 | 626.503 | 1.9242 | [8 empty] | kWh Annual Savings | 1495.1912 | 1625.197 | 1175.8 | 1175.8 | 1175.8 | 1039.47 | 884.18 | 1085.77 | 971.64 | 1157.84 |  |  | 7.3143 | Cooling RES 6 Year EUL | 1153.0328 | 626.503
| 351400 | 351400_2024_12_ | SF | Mini/MultiSplitASHP-Replace_CAC_ElectricHeat_ER1_SF | 4740.51 | Heating RES | 0 | 0 | 6 | 0 | [9 empty] | kWh Annual Savings | 5217.8998 | 5513.3468 | 3822.23 | 3822.23 | 3822.23 | 3646.53 | 3895.33 | 4719 | 4740.51 | 4740.51 |  |  |  | Heating RES 6 Year EUL | 1271.3043 | 0
| 351400 | 351400_2024_12_ | SF | Mini/MultiSplitASHP-Replace_CAC_ElectricHeat_ER2_SF | 429.94 | Cooling RES ER2 | 0.00094742 | 0.40733 | 12 | 0 | [9 empty] | kWh Annual Savings | 471.2654 | 528.1337 | 374.15 | 374.15 | 374.15 | 386.88 | 362.75 | 413.89 | 308.55 | 429.94 |  |  |  | Cooling RES ER2 12 Year EUL | 556.3083 | 0
| 351400 | 351400_2024_12_ | SF | Mini/MultiSplitASHP-Replace_CAC_ElectricHeat_ER2_SF | 4740.51 | Heating RES ER2 | 0 | 0 | 12 | 0 | [9 empty] | kWh Annual Savings | 1115.8974 | 5517.9756 | 3822.23 | 3822.23 | 3822.23 | 3646.53 | 3895.33 | 4719 | 4740.51 | 4740.51 |  |  |  | Heating RES ER2 12 Year EUL | 1601.7995 | 0
| 351401 | 351401_2024_12_ | SF | Mini/MultiSplitASHP-Replace_CAC_NonElectricHeat_ER1_SF | 1157.84 | Cooling RES | 0.00094742 | 1.097 | 6 | 89.8696 | 1.9242 | [8 empty] | kWh Annual Savings | 2022-08-01: 1085.77; 2023-08-04: 971.64; 2024-12-01: 1157.84 |  |  | 19.0202 | Cooling RES 6 Year EUL | 1153.0328 | 89.8696
| 351401 | 351401_2024_12_ | SF | Mini/MultiSplitASHP-Replace_CAC_NonElectricHeat_ER1_SF | 0 | Heating RES | 0 | 0 | 6 | 0 | [9 empty] | kWh Annual Savings | 2022-08-01: 0; 2023-08-04: 0; 2024-12-01: 0 |  |  |  | Heating RES 6 Year EUL | 0 | 0
| 351401 | 351401_2024_12_ | SF | Mini/MultiSplitASHP-Replace_CAC_NonElectricHeat_ER2_SF | 429.94 | Cooling RES ER2 | 0.00094742 | 0.40733 | 12 | 0 | [9 empty] | kWh Annual Savings | 2022-08-01: 413.89; 2023-08-04: 308.55; 2024-12-01: 429.94 |  |  |  | Cooling RES ER2 12 Year EUL | 556.3083 | 0
| 351401 | 351401_2024_12_ | SF | Mini/MultiSplitASHP-Replace_CAC_NonElectricHeat_ER2_SF | 0 | Heating RES ER2 | 0 | 0 | 12 | 0 | [9 empty] | kWh Annual Savings | 2022-08-01: 0; 2023-08-04: 0; 2024-12-01: 0 |  |  |  | Heating RES ER2 12 Year EUL | 0 | 0
| 351450 | 351450_2024_12_ | SF | Mini/MultiSplitASHP-Replace_CAC_ElectricHeat_ROF_SF | 299.32 | Cooling RES | 0.00094742 | 0.28358 | 18 | 543.7068 | 1.3283 | [8 empty] | kWh Annual Savings | 447.1265 | 528.1337 | 335.42 | 335.42 | 335.42 | 345.19 | 346.51 | 307.28 | 295.52 | 299.32 |  |  | 5.8794 | Cooling RES 18 Year EUL | 685.3736 | 543.7068
| 351450 | 351450_2024_12_ | SF | Mini/MultiSplitASHP-Replace_CAC_ElectricHeat_ROF_SF | 4143.51 | Heating RES | 0 | 0 | 18 | 0 | [9 empty] | kWh Annual Savings | 1070.7302 | 5517.9756 | 4077.05 | 4077.05 | 4077.05 | 4050.16 | 4359.36 | 4151.16 | 4143.51 | 4143.51 |  |  |  | Heating RES 18 Year EUL | 2511.2771 | 0
| 351451 | 351451_2024_12_ | SF | Mini/MultiSplitASHP-Replace_CAC_NonElectricHeat_ROF_SF | 299.32 | Cooling RES | 0.00094742 | 0.28358 | 18 | 36.6303 | 1.3283 | [8 empty] | kWh Annual Savings | 2022-08-01: 307.28; 2023-08-04: 295.52; 2024-12-01: 299.32 |  |  | 18.7106 | Cooling RES 18 Year EUL | 685.3736 | 36.6303
| 351451 | 351451_2024_12_ | SF | Mini/MultiSplitASHP-Replace_CAC_NonElectricHeat_ROF_SF | 0 | Heating RES | 0 | 0 | 18 | 0 | [9 empty] | kWh Annual Savings | 2022-08-01: 0; 2023-08-04: 0; 2024-12-01: 0 |  |  |  | Heating RES 18 Year EUL | 0 | 0
| 351500 | 351500_2024_12_ | SF | Mini/MultiSplitASHP_ER1_SF | 1157.84 | Cooling RES | 0.00094742 | 1.097 | 6 | 683.9179 | 1.9242 | [8 empty] | kWh Annual Savings | 1625.9591 | 1497.4029 | 1164.32 | 1164.32 | 1164.32 | 779.12 | 843.09 | 1085.77 | 971.64 | 1157.84 |  |  | 3.4452 | Cooling RES 6 Year EUL | 1153.0328 | 683.9179
| 351500 | 351500_2024_12_ | SF | Mini/MultiSplitASHP_ER1_SF | 1456.32 | Heating RES | 0 | 0 | 6 | 0 | [9 empty] | kWh Annual Savings | 2932.9474 | 2571.2014 | 1944.18 | 1944.18 | 1944.18 | 1021.3 | 1692.45 | 2176.05 | 2197.56 | 1456.32 |  |  |  | Heating RES 6 Year EUL | 390.5542 | 0
| 351500 | 351500_2024_12_ | SF | Mini/MultiSplitASHP_ER2_SF | 361.07 | Cooling RES ER2 | 0.00094742 | 0.34208 | 12 | 0 | [9 empty] | kWh Annual Savings | 527.454 | 528.1337 | 456.05 | 456.05 | 456.05 | 312.22 | 352.11 | 413.89 | 252.31 | 361.07 |  |  |  | Cooling RES ER2 12 Year EUL | 467.196 | 0
| 351500 | 351500_2024_12_ | SF | Mini/MultiSplitASHP_ER2_SF | 1022.43 | Heating RES ER2 | 0 | 0 | 12 | 0 | [9 empty] | kWh Annual Savings | 1286.3759 | 1713.6026 | 1351.43 | 1351.43 | 1351.43 | 515 | 1108.68 | 1434.81 | 1456.32 | 1022.43 |  |  |  | Heating RES ER2 12 Year EUL | 345.475 | 0
| 351550 | 351550_2024_12_ | MF | Mini/MultiSplitAC_ER1_MF | 1402.57 | Cooling RES | 0.00094742 | 1.3288 | 6 | 1381.2178 | 1.75 | [8 empty] | kWh Annual Savings | 1314.6211 | 1175.044 | 1320.98 | 1320.98 | 1320.98 | 1320.98 | 696.9 | 1402.57 | 1402.57 | 1402.57 |  |  | 1.3568 | Cooling RES 6 Year EUL | 1396.7467 | 1381.2178
| 351550 | 351550_2024_12_ | MF | Mini/MultiSplitAC_ER2_MF | 368.91 | Cooling RES ER2 | 0.00094742 | 0.34951 | 12 | 0 | [9 empty] | kWh Annual Savings | 371.963 | 343.2869 | 385.92 | 385.92 | 385.92 | 385.92 | 269.27 | 403.9 | 320.17 | 368.91 |  |  |  | Cooling RES ER2 12 Year EUL | 477.3403 | 0
| 351551 | 351551_2024_12_ | MFc | Mini/MultiSplitAC_ER1_MF_CompE | 937.47 | Cooling RES | 0.00094742 | 0.88818 | 6 | 1381.2178 | 2 | [8 empty] | kWh Annual Savings |  |  | 1164.95 | 1164.95 | 1164.95 | 867.48 | 457.65 | 937.47 | 937.47 | 937.47 |  |  | 0.91823 | Cooling RES 6 Year EUL | 933.5777 | 1381.2178
| 351551 | 351551_2024_12_ | MFc | Mini/MultiSplitAC_ER2_MF_CompE | 258.67 | Cooling RES ER2 | 0.00094742 | 0.24507 | 12 | 0 | [9 empty] | kWh Annual Savings |  |  | 340.34 | 340.34 | 340.34 | 253.43 | 176.83 | 281.65 | 226.66 | 258.67 |  |  |  | Cooling RES ER2 12 Year EUL | 334.6985 | 0
| 351600 | 351600_2024_12_ | MF | Mini/MultiSplitAC_ROF_MF | 455.26 | Cooling RES | 0.00094742 | 0.43132 | 18 | 668 | 1.0556 | [8 empty] | kWh Annual Savings | 1219.3587 | 1175.044 | 1320.98 | 1320.98 | 1320.98 | 332.95 | 329.12 | 490.26 | 406.52 | 455.26 |  |  | 1.5605 | Cooling RES 18 Year EUL | 1042.4402 | 668
| 351601 | 351601_2024_12_ | MFc | Mini/MultiSplitAC_ROF_MF_CompE | 1100.38 | Cooling RES | 0.00094742 | 1.0425 | 18 | 668 | 2 | [8 empty] | kWh Annual Savings |  |  | 1164.95 | 1164.95 | 1164.95 | 755.93 | 789.24 | 1100.38 | 1100.38 | 1100.38 |  |  | 3.7719 | Cooling RES 18 Year EUL | 2519.6159 | 668
| 351650 | 351650_2024_12_ | MF | Mini/MultiSplitASHP_ROF_MF_NC | 188.86 | Cooling RES | 0.00094742 | 0.17893 | 18 | 668 | 1.3283 | [8 empty] | kWh Annual Savings | 356.4814 | 343.2869 | 214.85 | 214.85 | 214.85 | 214.85 | 305.98 | 345.16 | 163.83 | 188.86 |  |  | 1.3668 | Cooling RES 18 Year EUL | 432.4458 | 668
| 351650 | 351650_2024_12_ | MF | Mini/MultiSplitASHP_ROF_MF_NC | 792.89 | Heating RES | 0 | 0 | 18 | 0 | [9 empty] | kWh Annual Savings | 688.5895 | 588.3175 | 513.91 | 513.91 | 513.91 | 513.91 | 632.35 | 1041.06 | 369.67 | 792.89 |  |  |  | Heating RES 18 Year EUL | 480.5507 | 0
| 351651 | 351651_2024_12_ | MFc | Mini/MultiSplitASHP_ROF_MF_NC_CompE | 124.03 | Cooling RES | 0.00094742 | 0.11751 | 18 | 668 | 1.0068 | [8 empty] | kWh Annual Savings | 356.4814 |  | 189.47 | 189.47 | 189.47 | 141.09 | 200.94 | 226.66 | 107.58 | 124.03 |  |  | 0.69857 | Cooling RES 18 Year EUL | 284 | 668
| 351651 | 351651_2024_12_ | MFc | Mini/MultiSplitASHP_ROF_MF_NC_CompE | 301.36 | Heating RES | 0 | 0 | 18 | 0 | [9 empty] | kWh Annual Savings | 688.5895 |  | 236.58 | 236.58 | 236.58 | 195.32 | 240.34 | 395.68 | 140.5 | 301.36 |  |  |  | Heating RES 18 Year EUL | 182.6467 | 0
| 351700 | 351700_2024_12_ | MF | Mini/MultiSplitASHP_ROF_MF | 188.86 | Cooling RES | 0.00094742 | 0.17893 | 18 | 668 | 1.3283 | [8 empty] | kWh Annual Savings | 356.4814 | 343.2869 | 214.85 | 214.85 | 214.85 | 312.66 | 296.29 | 345.16 | 163.83 | 188.86 |  |  | 1.3668 | Cooling RES 18 Year EUL | 432.4458 | 668
| 351700 | 351700_2024_12_ | MF | Mini/MultiSplitASHP_ROF_MF | 792.89 | Heating RES | 0 | 0 | 18 | 0 | [9 empty] | kWh Annual Savings | 688.5895 | 588.3175 | 513.91 | 513.91 | 513.91 | 585.46 | 639.13 | 1041.06 | 369.67 | 792.89 |  |  |  | Heating RES 18 Year EUL | 480.5507 | 0
| 351701 | 351701_2024_12_ | MFc | Mini/MultiSplitASHP_ROF_MF_CompE | 124.03 | Cooling RES | 0.00094742 | 0.11751 | 18 | 668 | 1.0068 | [8 empty] | kWh Annual Savings |  |  | 189.47 | 189.47 | 189.47 | 205.32 | 194.57 | 226.66 | 107.58 | 124.03 |  |  | 0.69857 | Cooling RES 18 Year EUL | 284 | 668
| 351701 | 351701_2024_12_ | MFc | Mini/MultiSplitASHP_ROF_MF_CompE | 301.36 | Heating RES | 0 | 0 | 18 | 0 | [9 empty] | kWh Annual Savings |  |  | 236.58 | 236.58 | 236.58 | 222.52 | 242.92 | 395.68 | 140.5 | 301.36 |  |  |  | Heating RES 18 Year EUL | 182.6467 | 0
| 351750 | 351750_2024_12_ | MF | Mini/MultiSplitASHP-Replace_CAC_ElectricHeat_ER1_MF | 1150.45 | Cooling RES | 0.00094742 | 1.09 | 6 | 1320 | 2 | [8 empty] | kWh Annual Savings | 971.8743 | 1056.3781 | 1175.8 | 1175.8 | 1175.8 | 1039.47 | 884.18 | 1200.76 | 1200.76 | 1150.45 |  |  | 3.682 | Cooling RES 6 Year EUL | 1145.6734 | 1320
| 351750 | 351750_2024_12_ | MF | Mini/MultiSplitASHP-Replace_CAC_ElectricHeat_ER1_MF | 5287.87 | Heating RES | 0 | 0 | 6 | 0 | [9 empty] | kWh Annual Savings | 3391.6349 | 3583.6754 | 3822.23 | 3822.23 | 3822.23 | 3646.53 | 3895.33 | 5287.87 | 5287.87 | 5287.87 |  |  |  | Heating RES 6 Year EUL | 1418.0947 | 0
| 351750 | 351750_2024_12_ | MF | Mini/MultiSplitASHP-Replace_CAC_ElectricHeat_ER2_MF | 393.9 | Cooling RES ER2 | 0.00094742 | 0.37319 | 12 | 0 | [9 empty] | kWh Annual Savings | 306.3225 | 343.2869 | 374.15 | 374.15 | 374.15 | 386.88 | 362.75 | 428.89 | 345.16 | 393.9 |  |  |  | Cooling RES ER2 12 Year EUL | 509.6754 | 0
| 351750 | 351750_2024_12_ | MF | Mini/MultiSplitASHP-Replace_CAC_ElectricHeat_ER2_MF | 5287.87 | Heating RES ER2 | 0 | 0 | 12 | 0 | [9 empty] | kWh Annual Savings | 725.3333 | 3586.6841 | 3822.23 | 3822.23 | 3822.23 | 3646.53 | 3895.33 | 5287.87 | 5287.87 | 5287.87 |  |  |  | Heating RES ER2 12 Year EUL | 1786.7503 | 0
| 351751 | 351751_2024_12_ | MFc | Mini/MultiSplitASHP-Replace_CAC_ElectricHeat_ER1_MF_CompE | 755.49 | Cooling RES | 0.00094742 | 0.71576 | 6 | 1320 | 2 | [8 empty] | kWh Annual Savings |  |  | 1036.93 | 1036.93 | 1036.93 | 682.61 | 580.64 | 788.53 | 788.53 | 755.49 |  |  | 1.7463 | Cooling RES 6 Year EUL | 752.3533 | 1320
| 351751 | 351751_2024_12_ | MFc | Mini/MultiSplitASHP-Replace_CAC_ElectricHeat_ER1_MF_CompE | 2009.8 | Heating RES | 0 | 0 | 6 | 0 | [9 empty] | kWh Annual Savings |  |  | 1759.56 | 1759.56 | 1759.56 | 1385.96 | 1480.53 | 2009.8 | 2009.8 | 2009.8 |  |  |  | Heating RES 6 Year EUL | 538.9858 | 0
| 351751 | 351751_2024_12_ | MFc | Mini/MultiSplitASHP-Replace_CAC_ElectricHeat_ER2_MF_CompE | 258.67 | Cooling RES ER2 | 0.00094742 | 0.24507 | 12 | 0 | [9 empty] | kWh Annual Savings |  |  | 329.96 | 329.96 | 329.96 | 254.06 | 238.21 | 281.65 | 226.66 | 258.67 |  |  |  | Cooling RES ER2 12 Year EUL | 334.6985 | 0
| 351751 | 351751_2024_12_ | MFc | Mini/MultiSplitASHP-Replace_CAC_ElectricHeat_ER2_MF_CompE | 2009.8 | Heating RES ER2 | 0 | 0 | 12 | 0 | [9 empty] | kWh Annual Savings |  |  | 1759.56 | 1759.56 | 1759.56 | 1385.96 | 1480.53 | 2009.8 | 2009.8 | 2009.8 |  |  |  | Heating RES ER2 12 Year EUL | 679.1034 | 0
| 351752 | 351752_2024_12_ | MF | Mini/MultiSplitASHP-Replace_CAC_NonElectricHeat_ER1_MF | 1093.24 | Cooling RES | 0.00094742 | 1.0358 | 6 | 161.9645 | 2 | [8 empty] | kWh Annual Savings | 2022-08-01: 1093.24; 2023-08-04: 1093.24; 2024-12-01: 1093.24 |  |  | 9.8687 | Cooling RES 6 Year EUL | 1088.701 | 161.9645
| 351752 | 351752_2024_12_ | MF | Mini/MultiSplitASHP-Replace_CAC_NonElectricHeat_ER1_MF | 0 | Heating RES | 0 | 0 | 6 | 0 | [9 empty] | kWh Annual Savings | 2022-08-01: 0; 2023-08-04: 0; 2024-12-01: 0 |  |  |  | Heating RES 6 Year EUL | 0 | 0
| 351752 | 351752_2024_12_ | MF | Mini/MultiSplitASHP-Replace_CAC_NonElectricHeat_ER2_MF | 393.9 | Cooling RES ER2 | 0.00094742 | 0.37319 | 12 | 0 | [9 empty] | kWh Annual Savings | 2022-08-01: 428.89; 2023-08-04: 345.16; 2024-12-01: 393.9 |  |  |  | Cooling RES ER2 12 Year EUL | 509.6754 | 0
| 351752 | 351752_2024_12_ | MF | Mini/MultiSplitASHP-Replace_CAC_NonElectricHeat_ER2_MF | 0 | Heating RES ER2 | 0 | 0 | 12 | 0 | [9 empty] | kWh Annual Savings | 2022-08-01: 0; 2023-08-04: 0; 2024-12-01: 0 |  |  |  | Heating RES ER2 12 Year EUL | 0 | 0
| 351753 | 351753_2024_12_ | MFc | Mini/MultiSplitASHP-Replace_CAC_NonElectricHeat_ER1_MF_CompE | 755.49 | Cooling RES | 0.00094742 | 0.71576 | 6 | 161.9645 | 2 | [8 empty] | kWh Annual Savings | 2022-08-01: 788.53; 2023-08-04: 788.53; 2024-12-01: 755.49 |  |  | 6.7117 | Cooling RES 6 Year EUL | 752.3533 | 161.9645
| 351753 | 351753_2024_12_ | MFc | Mini/MultiSplitASHP-Replace_CAC_NonElectricHeat_ER1_MF_CompE | 0 | Heating RES | 0 | 0 | 6 | 0 | [9 empty] | kWh Annual Savings | 2022-08-01: 0; 2023-08-04: 0; 2024-12-01: 0 |  |  |  | Heating RES 6 Year EUL | 0 | 0
| 351753 | 351753_2024_12_ | MFc | Mini/MultiSplitASHP-Replace_CAC_NonElectricHeat_ER2_MF_CompE | 258.67 | Cooling RES ER2 | 0.00094742 | 0.24507 | 12 | 0 | [9 empty] | kWh Annual Savings | 2022-08-01: 281.65; 2023-08-04: 226.66; 2024-12-01: 258.67 |  |  |  | Cooling RES ER2 12 Year EUL | 334.6985 | 0
| 351753 | 351753_2024_12_ | MFc | Mini/MultiSplitASHP-Replace_CAC_NonElectricHeat_ER2_MF_CompE | 0 | Heating RES ER2 | 0 | 0 | 12 | 0 | [9 empty] | kWh Annual Savings | 2022-08-01: 0; 2023-08-04: 0; 2024-12-01: 0 |  |  |  | Heating RES ER2 12 Year EUL | 0 | 0
| 351800 | 351800_2024_12_ | MF | Mini/MultiSplitASHP-Replace_CAC_ElectricHeat_ROF_MF | 224.9 | Cooling RES | 0.00094742 | 0.21307 | 18 | 668 | 1.0068 | [8 empty] | kWh Annual Savings | 290.6322 | 343.2869 | 335.42 | 335.42 | 335.42 | 345.19 | 346.51 | 345.16 | 200.36 | 224.9 |  |  | 4.284 | Cooling RES 18 Year EUL | 514.969 | 668
| 351800 | 351800_2024_12_ | MF | Mini/MultiSplitASHP-Replace_CAC_ElectricHeat_ROF_MF | 3872.08 | Heating RES | 0 | 0 | 18 | 0 | [9 empty] | kWh Annual Savings | 695.9746 | 3586.6841 | 4077.05 | 4077.05 | 4077.05 | 4050.16 | 4359.36 | 4303.97 | 3872.08 | 3872.08 |  |  |  | Heating RES 18 Year EUL | 2346.7703 | 0
| 351801 | 351801_2024_12_ | MFc | Mini/MultiSplitASHP-Replace_CAC_ElectricHeat_ROF_MF_CompE | 147.69 | Cooling RES | 0.00094742 | 0.13992 | 18 | 668 | 1.0068 | [8 empty] | kWh Annual Savings |  |  | 295.8 | 295.8 | 295.8 | 226.68 | 227.55 | 226.66 | 131.58 | 147.69 |  |  | 2.1468 | Cooling RES 18 Year EUL | 338.176 | 668
| 351801 | 351801_2024_12_ | MFc | Mini/MultiSplitASHP-Replace_CAC_ElectricHeat_ROF_MF_CompE | 1808.12 | Heating RES | 0 | 0 | 18 | 0 | [9 empty] | kWh Annual Savings |  |  | 1876.86 | 1876.86 | 1876.86 | 1539.37 | 1656.89 | 2009.8 | 1808.12 | 1808.12 |  |  |  | Heating RES 18 Year EUL | 1095.856 | 0
| 351802 | 351802_2024_12_ | MF | Mini/MultiSplitASHP-Replace_CAC_NonElectricHeat_ROF_MF | 224.9 | Cooling RES | 0.00094742 | 0.21307 | 18 | 36.6693 | 1.0068 | [8 empty] | kWh Annual Savings | 2022-08-01: 345.16; 2023-08-04: 200.36; 2024-12-01: 224.9 |  |  | 14.0436 | Cooling RES 18 Year EUL | 514.969 | 36.6693
| 351802 | 351802_2024_12_ | MF | Mini/MultiSplitASHP-Replace_CAC_NonElectricHeat_ROF_MF | 0 | Heating RES | 0 | 0 | 18 | 0 | [9 empty] | kWh Annual Savings | 2022-08-01: 0; 2023-08-04: 0; 2024-12-01: 0 |  |  |  | Heating RES 18 Year EUL | 0 | 0
| 351803 | 351803_2024_12_ | MFc | Mini/MultiSplitASHP-Replace_CAC_NonElectricHeat_ROF_MF_CompE | 147.69 | Cooling RES | 0.00094742 | 0.13992 | 18 | 36.6693 | 1.0068 | [8 empty] | kWh Annual Savings | 2022-08-01: 226.66; 2023-08-04: 131.58; 2024-12-01: 147.69 |  |  | 9.2223 | Cooling RES 18 Year EUL | 338.176 | 36.6693
| 351803 | 351803_2024_12_ | MFc | Mini/MultiSplitASHP-Replace_CAC_NonElectricHeat_ROF_MF_CompE | 0 | Heating RES | 0 | 0 | 18 | 0 | [9 empty] | kWh Annual Savings | 2022-08-01: 0; 2023-08-04: 0; 2024-12-01: 0 |  |  |  | Heating RES 18 Year EUL | 0 | 0
| 351850 | 351850_2024_12_ | MF | Mini/MultiSplitASHP_ER1_MF | 1150.45 | Cooling RES | 0.00094742 | 1.09 | 6 | 1381.2178 | 2 | [8 empty] | kWh Annual Savings | 1056.8734 | 973.3119 | 1164.32 | 1164.32 | 1164.32 | 779.12 | 843.09 | 1200.76 | 1200.76 | 1150.45 |  |  | 1.7283 | Cooling RES 6 Year EUL | 1145.6734 | 1381.2178
| 351850 | 351850_2024_12_ | MF | Mini/MultiSplitASHP_ER1_MF | 1786.15 | Heating RES | 0 | 0 | 6 | 0 | [9 empty] | kWh Annual Savings | 1906.4158 | 1671.2809 | 1944.18 | 1944.18 | 1944.18 | 1021.3 | 1692.45 | 2576.48 | 2576.48 | 1786.15 |  |  |  | Heating RES 6 Year EUL | 479.0076 | 0
| 351850 | 351850_2024_12_ | MF | Mini/MultiSplitASHP_ER2_MF | 322.32 | Cooling RES ER2 | 0.00094742 | 0.30537 | 12 | 0 | [9 empty] | kWh Annual Savings | 342.8451 | 343.2869 | 456.05 | 456.05 | 456.05 | 312.22 | 352.11 | 428.89 | 272.59 | 322.32 |  |  |  | Cooling RES ER2 12 Year EUL | 417.0566 | 0
| 351850 | 351850_2024_12_ | MF | Mini/MultiSplitASHP_ER2_MF | 1022.43 | Heating RES ER2 | 0 | 0 | 12 | 0 | [9 empty] | kWh Annual Savings | 836.1444 | 1113.8417 | 1351.43 | 1351.43 | 1351.43 | 515 | 1108.68 | 1434.81 | 1456.32 | 1022.43 |  |  |  | Heating RES ER2 12 Year EUL | 345.475 | 0
| 351851 | 351851_2024_12_ | MFc | Mini/MultiSplitASHP_ER1_MF_CompE | 755.49 | Cooling RES | 0.00094742 | 0.71576 | 6 | 1381.2178 | 2 | [8 empty] | kWh Annual Savings |  |  | 1026.8 | 1026.8 | 1026.8 | 511.64 | 553.65 | 788.53 | 788.53 | 755.49 |  |  | 0.99787 | Cooling RES 6 Year EUL | 752.3533 | 1381.2178
| 351851 | 351851_2024_12_ | MFc | Mini/MultiSplitASHP_ER1_MF_CompE | 678.87 | Heating RES | 0 | 0 | 6 | 0 | [9 empty] | kWh Annual Savings |  |  | 895 | 895 | 895 | 388.17 | 643.26 | 979.26 | 979.26 | 678.87 |  |  |  | Heating RES 6 Year EUL | 182.0585 | 0
| 351851 | 351851_2024_12_ | MFc | Mini/MultiSplitASHP_ER2_MF_CompE | 211.67 | Cooling RES ER2 | 0.00094742 | 0.20054 | 12 | 0 | [9 empty] | kWh Annual Savings |  |  | 402.19 | 402.19 | 402.19 | 205.03 | 231.23 | 281.65 | 179 | 211.67 |  |  |  | Cooling RES ER2 12 Year EUL | 273.8842 | 0
| 351851 | 351851_2024_12_ | MFc | Mini/MultiSplitASHP_ER2_MF_CompE | 503.04 | Heating RES ER2 | 0 | 0 | 12 | 0 | [9 empty] | kWh Annual Savings |  |  | 622.13 | 622.13 | 622.13 | 195.74 | 421.38 | 678.87 | 678.87 | 503.04 |  |  |  | Heating RES ER2 12 Year EUL | 169.9752 | 0
|  |  | TRM Section: | 3.4.4 | *MFc = Multifamily Comprehensive envelope, CompE = Comprehensive Envelope
|  |  | Evaluation Formula: | ΔkWh = ΔkWhheating + ΔkWhcooling
TOS: ΔkWhheating = ((Capacityheat * EFLHheat * (1/HSPF2base - 1/HSPF2ee)) / 1000) * HF * ISR
EREP: ΔkWhheating = ((Capacityheat * EFLHheat * (1/HSPF2exist - 1/HSPF2ee)) / 1000) * HF * ISR
TOS: ΔkWhcooling = ((Capacitycool* EFLHcool * (1/SEER2base - 1/SEER2ee)) / 1000) * HF * ISR
EREP: ΔkWhcooling = ((Capacitycool* EFLHcool * (1/SEER2exist - 1/SEER2ee)) / 1000) * HF * ISR
|  |  |  | ΔkW = ΔkWhCooling * CF | [11 empty] | Mini/Multi-Split Heat Pumps and Air Conditioners
|  |  | Factor | Term | Parameter |  |  | Measure Reference No. | Value | Ton(s) | Comments: | [6 empty] | Efficient DHP Costs |  | REVISION DATE | 2018-06-01 | 2018-12-31 | 2019-12-01 | 2020-02-01 | 2020-07-01 | 2020-12-01 | 2021-12-01 | 2022-08-01 | 2023-08-04 | 2024-12-01 | -
|  |  | Capacityheat | Heating capacity of the ductless heat pump unit in Btu/hr | Mini/MultiSplitAC_ER1_SF |  |  | 351200_2024_12_ | 0 | 0 | no heating |  |  |  |  | HSPF2 Equal or Greater Than | HSPF2 Less Than | Full Cost Per Ton | Incremental Cost Per Ton DHP Baseline | Capacityheat | 0 | 0 | 0 | 0 | 0 | 0 | 0 | 0 | 0 | 0
[5 empty] | Mini/MultiSplitAC_ROF_SF |  |  | 351250_2024_12_ | 0 | 0 | no heating |  |  |  |  | 8.1 | 8.9 | 1443 | 62 |  | 0 | 0 | 0 | 0 | 0 | 0 | 0 | 0 | 0 | 0
[5 empty] | Mini/MultiSplitASHP_ROF_SF_NC |  |  | 351300_2024_12_ | 19534.3744 | 1.6279 | Ameren Missouri HVAC PY2021 Program Data Averages |  |  |  |  | 8.9 | 9.8 | 1605 | 224 |  | 16800 | 18000 | 18000 | 18000 | 18000 | 18000 | 18101.6949 | 19534.3744 | 19534.3744 | 19534.3744
[5 empty] | Mini/MultiSplitASHP_ROF_SF |  |  | 351350_2024_12_ | 19534.3744 | 1.6279 | Ameren Missouri HVAC PY2021 Program Data Averages |  |  |  |  | 9.8 | 11.6 | 1715 | 334 |  | 16800 | 18000 | 18000 | 18000 | 18000 | 18221.0526 | 16500 | 19534.3744 | 19534.3744 | 19534.3744
[5 empty] | Mini/MultiSplitASHP-Replace_CAC_ElectricHeat_ER1_SF |  |  | 351400_2024_12_ | 22509.0909 | 1.8758 | Ameren Missouri HVAC PY2021 Program Data Averages |  |  |  |  | 11.6 | 100 | 2041 | 660 |  | 16800 | 18000 | 18000 | 18000 | 18000 | 18840 | 18837.2093 | 22509.0909 | 22509.0909 | 22509.0909
[5 empty] | Mini/MultiSplitASHP-Replace_CAC_ElectricHeat_ROF_SF |  |  | 351450_2024_12_ | 19534.3744 | 1.6279 | Ameren Missouri HVAC PY2021 Program Data Averages | [9 empty] | 19200 | 18000 | 19200 | 19200 | 19200 | 19200 | 20769.2308 | 19534.3744 | 19534.3744 | 19534.3744
[5 empty] | Mini/MultiSplitASHP-Replace_CAC_NonElectricHeat_ER1_SF |  |  | 351401_2024_12_ | 22509.0909 | 1.8758 | Ameren Missouri HVAC PY2021 Program Data Averages | [9 empty] | 2022-08-01: 22509.0909; 2023-08-04: 22509.0909; 2024-12-01: 22509.0909
[5 empty] | Mini/MultiSplitASHP-Replace_CAC_NonElectricHeat_ROF_SF |  |  | 351451_2024_12_ | 19534.3744 | 1.6279 | Ameren Missouri HVAC PY2021 Program Data Averages | [6 empty] | Baseline Equipment Costs |  |  | 2022-08-01: 19534.3744; 2023-08-04: 19534.3744; 2024-12-01: 19534.3744
[5 empty] | Mini/MultiSplitASHP_ER1_SF |  |  | 351500_2024_12_ | 22509.0909 | 1.8758 | Ameren Missouri HVAC PY2021 Program Data Averages |  |  |  |  | Lookup String | Category | Fixed | Per Ton |  | 20400 | 18000 | 18000 | 18000 | 18000 | 15375 | 17727.2727 | 22509.0909 | 22509.0909 | 22509.0909
[5 empty] | Mini/MultiSplitAC_ER1_MF |  |  | 351550_2024_12_ | 0 | 0 | no heating |  |  |  |  | ROF Elec Resis/CAC Baseline - All | ROF Elec Resis/CAC Baseline - All | 3338 | 0 |  |  |  | 0 | 0 | 0 | 0 | 0 | 0 | 0 | 0
[5 empty] | Mini/MultiSplitAC_ROF_MF |  |  | 351600_2024_12_ | 0 | 0 | no heating |  |  |  |  | ROF Non-Elec/CAC Baseline - All | ROF Non-Elec/CAC Baseline - All | 5349 | 0 |  |  |  | 0 | 0 | 0 | 0 | 0 | 0 | 0 | 0
[5 empty] | Mini/MultiSplitASHP_ROF_MF_NC |  |  | 351650_2024_12_ | 24000 | 2 | Ameren Missouri HVAC PY2021 Program Data Averages |  |  |  |  | ER DMSHP Baseline - All | ER DMSHP Baseline - All | 0 | 1518 |  |  |  | 18000 | 18000 | 18000 | 18000 | 18101.6949 | 24000 | 24000 | 24000
[5 empty] | Mini/MultiSplitASHP_ROF_MF |  |  | 351700_2024_12_ | 24000 | 2 | Ameren Missouri HVAC PY2021 Program Data Averages |  |  |  |  | ER Elec Resis/CAC Baseline - All | ER Elec Resis/CAC Baseline - All | 3670 | 0 |  |  |  | 18000 | 18000 | 18000 | 18221.0526 | 16500 | 24000 | 24000 | 24000
[5 empty] | Mini/MultiSplitASHP-Replace_CAC_ElectricHeat_ER1_MF |  |  | 351750_2024_12_ | 24000 | 2 | Match Similar Unit |  |  |  |  | ER Non-Elec/CAC Baseline - All | ER Non-Elec/CAC Baseline - All | 5966 | 0 |  |  |  | 18000 | 18000 | 18000 | 18840 | 18837.2093 | 24000 | 24000 | 24000
[5 empty] | Mini/MultiSplitASHP-Replace_CAC_ElectricHeat_ROF_MF |  |  | 351800_2024_12_ | 24000 | 2 | Match Similar Unit | [11 empty] | 19200 | 19200 | 19200 | 19200 | 20769.2308 | 24000 | 24000 | 24000
[5 empty] | Mini/MultiSplitASHP-Replace_CAC_NonElectricHeat_ER1_MF |  |  | 351752_2024_12_ | 24000 | 2 | Match Similar Unit | [5 empty] | Item | Value | Source |  | 2022-08-01: 24000; 2023-08-04: 24000; 2024-12-01: 24000
[5 empty] | Mini/MultiSplitASHP-Replace_CAC_NonElectricHeat_ROF_MF |  |  | 351802_2024_12_ | 24000 | 2 | Match Similar Unit | [5 empty] | Discount Rate | 2.313% | Nominal societal discount rate, based on the ten year average (1/1/2014 – 12/31/2023) of the 10 year Treasury bond yield rates. https://www.treasury.gov/resource-center/data-chart-center/interest-rates/Pages/TextView.aspx?data=realyieldAll |  | 2022-08-01: 24000; 2023-08-04: 24000; 2024-12-01: 24000
[5 empty] | Mini/MultiSplitASHP_ER1_MF |  |  | 351850_2024_12_ | 24000 | 2 | Match Similar Unit | [5 empty] | #Years | 6 | 1/3 of 18 EUL |  |  |  | 18000 | 18000 | 18000 | 15375 | 17727.2727 | 24000 | 24000 | 24000
[5 empty] | Mini/MultiSplitAC_ER1_MF_CompE |  |  | 351551_2024_12_ | 0 | 0 | no heating | [5 empty] | Discount Factor | 0.88959 | Applied to future full costs under ER scenario. |  |  |  | 0 | 0 | 0 | 0 | 0 | 0 | 0 | 0
[5 empty] | Mini/MultiSplitAC_ROF_MF_CompE |  |  | 351601_2024_12_ | 0 | 0 | no heating | [11 empty] | 0 | 0 | 0 | 0 | 0 | 0 | 0 | 0
[5 empty] | Mini/MultiSplitASHP_ROF_MF_NC_CompE |  |  | 351651_2024_12_ | 24000 | 2 | Match Similar Unit | [11 empty] | 18000 | 18000 | 18000 | 18000 | 18101.6949 | 24000 | 24000 | 24000
[5 empty] | Mini/MultiSplitASHP_ROF_MF_CompE |  |  | 351701_2024_12_ | 24000 | 2 | Match Similar Unit | [11 empty] | 18000 | 18000 | 18000 | 18221.0526 | 16500 | 24000 | 24000 | 24000
[5 empty] | Mini/MultiSplitASHP-Replace_CAC_ElectricHeat_ER1_MF_CompE |  |  | 351751_2024_12_ | 24000 | 2 | Match Similar Unit | [11 empty] | 18000 | 18000 | 18000 | 18840 | 18837.2093 | 24000 | 24000 | 24000
[5 empty] | Mini/MultiSplitASHP-Replace_CAC_ElectricHeat_ROF_MF_CompE |  |  | 351801_2024_12_ | 24000 | 2 | Match Similar Unit | [11 empty] | 19200 | 19200 | 19200 | 19200 | 20769.2308 | 24000 | 24000 | 24000
[5 empty] | Mini/MultiSplitASHP-Replace_CAC_NonElectricHeat_ER1_MF_CompE |  |  | 351753_2024_12_ | 24000 | 2 | Match Similar Unit | [9 empty] | 2022-08-01: 24000; 2023-08-04: 24000; 2024-12-01: 24000
[5 empty] | Mini/MultiSplitASHP-Replace_CAC_NonElectricHeat_ROF_MF_CompE |  |  | 351803_2024_12_ | 24000 | 2 | Match Similar Unit | [9 empty] | 2022-08-01: 24000; 2023-08-04: 24000; 2024-12-01: 24000
[5 empty] | Mini/MultiSplitASHP_ER1_MF_CompE |  |  | 351851_2024_12_ | 24000 | 2 | Match Similar Unit | [11 empty] | 18000 | 18000 | 18000 | 15375 | 17727.2727 | 24000 | 24000 | 24000
|  |  | EFLHheat | Equivalent Full Load Hours for heating | Mini/MultiSplitAC_ER1_SF |  |  | 351200_2024_12_ | 0 |  | From Evaluation - Opinion Dynamics review PY19 | [8 empty] | EFLHheat | 0 | 0 | 0 | 0 | 0 | 0 | 0 | 0 | 0 | 0
[5 empty] | Mini/MultiSplitAC_ROF_SF |  |  | 351250_2024_12_ | 0 | [11 empty] | 0 | 0 | 0 | 0 | 0 | 0 | 0 | 0 | 0 | 0
[5 empty] | Mini/MultiSplitASHP_ROF_SF_NC |  |  | 351300_2024_12_ | 1034 | [11 empty] | 1496 | 1496 | 1034 | 1034 | 1034 | 1034 | 1034 | 1034 | 1034 | 1034
[5 empty] | Mini/MultiSplitASHP_ROF_SF |  |  | 351350_2024_12_ | 1034 | [11 empty] | 1496 | 1496 | 1034 | 1034 | 1034 | 1034 | 1034 | 1034 | 1034 | 1034
[5 empty] | Mini/MultiSplitASHP-Replace_CAC_ElectricHeat_ER1_SF |  |  | 351400_2024_12_ | 1034 | [11 empty] | 1496 | 1496 | 1034 | 1034 | 1034 | 1034 | 1034 | 1034 | 1034 | 1034
[5 empty] | Mini/MultiSplitASHP-Replace_CAC_ElectricHeat_ROF_SF |  |  | 351450_2024_12_ | 1034 | [11 empty] | 1496 | 1496 | 1034 | 1034 | 1034 | 1034 | 1034 | 1034 | 1034 | 1034
[5 empty] | Mini/MultiSplitASHP-Replace_CAC_NonElectricHeat_ER1_SF |  |  | 351401_2024_12_ | 1034 | [11 empty] | 2022-08-01: 1034; 2023-08-04: 1034; 2024-12-01: 1034
[5 empty] | Mini/MultiSplitASHP-Replace_CAC_NonElectricHeat_ROF_SF |  |  | 351451_2024_12_ | 1034 | [11 empty] | 2022-08-01: 1034; 2023-08-04: 1034; 2024-12-01: 1034
[5 empty] | Mini/MultiSplitASHP_ER1_SF |  |  | 351500_2024_12_ | 1034 | [11 empty] | 1496 | 1496 | 1034 | 1034 | 1034 | 1034 | 1034 | 1034 | 1034 | 1034
[5 empty] | Mini/MultiSplitAC_ER1_MF |  |  | 351550_2024_12_ | 0 | [13 empty] | 0 | 0 | 0 | 0 | 0 | 0 | 0 | 0
[5 empty] | Mini/MultiSplitAC_ROF_MF |  |  | 351600_2024_12_ | 0 | [13 empty] | 0 | 0 | 0 | 0 | 0 | 0 | 0 | 0
[5 empty] | Mini/MultiSplitASHP_ROF_MF_NC |  |  | 351650_2024_12_ | 1034 | [13 empty] | 1034 | 1034 | 1034 | 1034 | 1034 | 1034 | 1034 | 1034
[5 empty] | Mini/MultiSplitASHP_ROF_MF |  |  | 351700_2024_12_ | 1034 | [13 empty] | 1034 | 1034 | 1034 | 1034 | 1034 | 1034 | 1034 | 1034
[5 empty] | Mini/MultiSplitASHP-Replace_CAC_ElectricHeat_ER1_MF |  |  | 351750_2024_12_ | 1034 | [13 empty] | 1034 | 1034 | 1034 | 1034 | 1034 | 1034 | 1034 | 1034
[5 empty] | Mini/MultiSplitASHP-Replace_CAC_ElectricHeat_ROF_MF |  |  | 351800_2024_12_ | 1034 | [13 empty] | 1034 | 1034 | 1034 | 1034 | 1034 | 1034 | 1034 | 1034
[5 empty] | Mini/MultiSplitASHP-Replace_CAC_NonElectricHeat_ER1_MF |  |  | 351752_2024_12_ | 1034 | [11 empty] | 2022-08-01: 1034; 2023-08-04: 1034; 2024-12-01: 1034
[5 empty] | Mini/MultiSplitASHP-Replace_CAC_NonElectricHeat_ROF_MF |  |  | 351802_2024_12_ | 1034 | [11 empty] | 2022-08-01: 1034; 2023-08-04: 1034; 2024-12-01: 1034
[5 empty] | Mini/MultiSplitASHP_ER1_MF |  |  | 351850_2024_12_ | 1034 | [13 empty] | 1034 | 1034 | 1034 | 1034 | 1034 | 1034 | 1034 | 1034
[5 empty] | Mini/MultiSplitAC_ER1_MF_CompE |  |  | 351551_2024_12_ | 0 | [13 empty] | 0 | 0 | 0 | 0 | 0 | 0 | 0 | 0
[5 empty] | Mini/MultiSplitAC_ROF_MF_CompE |  |  | 351601_2024_12_ | 0 | [13 empty] | 0 | 0 | 0 | 0 | 0 | 0 | 0 | 0
[5 empty] | Mini/MultiSplitASHP_ROF_MF_NC_CompE |  |  | 351651_2024_12_ | 393 | [13 empty] | 476 | 476 | 476 | 393 | 393 | 393 | 393 | 393
[5 empty] | Mini/MultiSplitASHP_ROF_MF_CompE |  |  | 351701_2024_12_ | 393 | [13 empty] | 476 | 476 | 476 | 393 | 393 | 393 | 393 | 393
[5 empty] | Mini/MultiSplitASHP-Replace_CAC_ElectricHeat_ER1_MF_CompE |  |  | 351751_2024_12_ | 393 | [13 empty] | 476 | 476 | 476 | 393 | 393 | 393 | 393 | 393
[5 empty] | Mini/MultiSplitASHP-Replace_CAC_ElectricHeat_ROF_MF_CompE |  |  | 351801_2024_12_ | 393 | [13 empty] | 476 | 476 | 476 | 393 | 393 | 393 | 393 | 393
[5 empty] | Mini/MultiSplitASHP-Replace_CAC_NonElectricHeat_ER1_MF_CompE |  |  | 351753_2024_12_ | 393 | [11 empty] | 2022-08-01: 393; 2023-08-04: 393; 2024-12-01: 393
[5 empty] | Mini/MultiSplitASHP-Replace_CAC_NonElectricHeat_ROF_MF_CompE |  |  | 351803_2024_12_ | 393 | [11 empty] | 2022-08-01: 393; 2023-08-04: 393; 2024-12-01: 393
[5 empty] | Mini/MultiSplitASHP_ER1_MF_CompE |  |  | 351851_2024_12_ | 393 | [13 empty] | 476 | 476 | 476 | 393 | 393 | 393 | 393 | 393
|  |  | HSPF2base | HSPF rating of baseline equipment (kbtu/kwh) (HSPF2) | Mini/MultiSplitAC_ER1_SF |  |  | 351200_2024_12_ | 0 | [10 empty] | HSPFbase | 0 | 0 | 0 | 0 | 0 | 0 | 0 | 0 | 0 | 0
[5 empty] | Mini/MultiSplitAC_ROF_SF |  |  | 351250_2024_12_ | 0 | [11 empty] | 0 | 0 | 0 | 0 | 0 | 0 | 0 | 0 | 0 | 0
[5 empty] | Mini/MultiSplitASHP_ROF_SF_NC |  |  | 351300_2024_12_ | 7.5 |  | CFR 430 (1-1-2021 Edition) 430.32(c)(5) | [9 empty] | 7.7 | 8.2 | 8.2 | 8.2 | 8.2 | 8.2 | 8.2 | 8.2 | 8.6 | 7.5
[5 empty] | Mini/MultiSplitASHP_ROF_SF |  |  | 351350_2024_12_ | 7.5 | [11 empty] | 7.7 | 8.2 | 8.2 | 8.2 | 8.2 | 8.2 | 8.2 | 8.2 | 8.6 | 7.5
[5 empty] | Mini/MultiSplitASHP-Replace_CAC_ElectricHeat_ER1_SF |  |  | 351400_2024_12_ | 3.412 | [11 empty] | 7.7 | 3.41 | 3.412 | 3.412 | 3.412 | 3.412 | 3.412 | 3.412 | 3.412 | 3.412
[5 empty] | Mini/MultiSplitASHP-Replace_CAC_ElectricHeat_ROF_SF |  |  | 351450_2024_12_ | 3.412 | [11 empty] | 7.7 | 3.41 | 3.412 | 3.412 | 3.412 | 3.412 | 3.412 | 3.412 | 3.412 | 3.412
[5 empty] | Mini/MultiSplitASHP-Replace_CAC_NonElectricHeat_ER1_SF |  |  | 351401_2024_12_ | 0 | [11 empty] | 2022-08-01: 3.412; 2023-08-04: 0; 2024-12-01: 0
[5 empty] | Mini/MultiSplitASHP-Replace_CAC_NonElectricHeat_ROF_SF |  |  | 351451_2024_12_ | 0 | [11 empty] | 2022-08-01: 3.412; 2023-08-04: 0; 2024-12-01: 0
[5 empty] | Mini/MultiSplitASHP_ER1_SF |  |  | 351500_2024_12_ | 7.5 |  | CFR 430 (1-1-2021 Edition) 430.32(c)(5) | [9 empty] | 7.7 | 6.58 | 6.58 | 6.58 | 6.58 | 6.58 | 6.58 | 6.58 | 6.58 | 7.5
[5 empty] | Mini/MultiSplitAC_ER1_MF |  |  | 351550_2024_12_ | 0 | [13 empty] | 0 | 0 | 0 | 0 | 0 | 0 | 0 | 0
[5 empty] | Mini/MultiSplitAC_ROF_MF |  |  | 351600_2024_12_ | 0 | [13 empty] | 0 | 0 | 0 | 0 | 0 | 0 | 0 | 0
[5 empty] | Mini/MultiSplitASHP_ROF_MF_NC |  |  | 351650_2024_12_ | 7.5 |  | CFR 430 (1-1-2021 Edition) 430.32(c)(5) | [11 empty] | 8.2 | 8.2 | 8.2 | 8.2 | 8.2 | 8.2 | 8.6 | 7.5
[5 empty] | Mini/MultiSplitASHP_ROF_MF |  |  | 351700_2024_12_ | 7.5 | [13 empty] | 8.2 | 8.2 | 8.2 | 8.2 | 8.2 | 8.2 | 8.6 | 7.5
[5 empty] | Mini/MultiSplitASHP-Replace_CAC_ElectricHeat_ER1_MF |  |  | 351750_2024_12_ | 3.412 | [13 empty] | 3.412 | 3.412 | 3.412 | 3.412 | 3.412 | 3.412 | 3.412 | 3.412
[5 empty] | Mini/MultiSplitASHP-Replace_CAC_ElectricHeat_ROF_MF |  |  | 351800_2024_12_ | 3.412 | [13 empty] | 3.412 | 3.412 | 3.412 | 3.412 | 3.412 | 3.412 | 3.412 | 3.412
[5 empty] | Mini/MultiSplitASHP-Replace_CAC_NonElectricHeat_ER1_MF |  |  | 351752_2024_12_ | 0 | [11 empty] | 2022-08-01: 3.412; 2023-08-04: 0; 2024-12-01: 0
[5 empty] | Mini/MultiSplitASHP-Replace_CAC_NonElectricHeat_ROF_MF |  |  | 351802_2024_12_ | 0 | [11 empty] | 2022-08-01: 3.412; 2023-08-04: 0; 2024-12-01: 0
[5 empty] | Mini/MultiSplitASHP_ER1_MF |  |  | 351850_2024_12_ | 7.5 |  | CFR 430 (1-1-2021 Edition) 430.32(c)(5) | [11 empty] | 6.58 | 6.58 | 6.58 | 6.58 | 6.58 | 6.58 | 6.58 | 7.5
[5 empty] | Mini/MultiSplitAC_ER1_MF_CompE |  |  | 351551_2024_12_ | 0 | [13 empty] | 0 | 0 | 0 | 0 | 0 | 0 | 0 | 0
[5 empty] | Mini/MultiSplitAC_ROF_MF_CompE |  |  | 351601_2024_12_ | 0 | [13 empty] | 0 | 0 | 0 | 0 | 0 | 0 | 0 | 0
[5 empty] | Mini/MultiSplitASHP_ROF_MF_NC_CompE |  |  | 351651_2024_12_ | 7.5 |  | CFR 430 (1-1-2021 Edition) 430.32(c)(5) | [11 empty] | 8.2 | 8.2 | 8.2 | 8.2 | 8.2 | 8.2 | 8.6 | 7.5
[5 empty] | Mini/MultiSplitASHP_ROF_MF_CompE |  |  | 351701_2024_12_ | 7.5 | [13 empty] | 8.2 | 8.2 | 8.2 | 8.2 | 8.2 | 8.2 | 8.6 | 7.5
[5 empty] | Mini/MultiSplitASHP-Replace_CAC_ElectricHeat_ER1_MF_CompE |  |  | 351751_2024_12_ | 3.412 | [13 empty] | 3.412 | 3.412 | 3.412 | 3.412 | 3.412 | 3.412 | 3.412 | 3.412
[5 empty] | Mini/MultiSplitASHP-Replace_CAC_ElectricHeat_ROF_MF_CompE |  |  | 351801_2024_12_ | 3.412 | [13 empty] | 3.412 | 3.412 | 3.412 | 3.412 | 3.412 | 3.412 | 3.412 | 3.412
[5 empty] | Mini/MultiSplitASHP-Replace_CAC_NonElectricHeat_ER1_MF_CompE |  |  | 351753_2024_12_ | 0 | [11 empty] | 2022-08-01: 3.412; 2023-08-04: 0; 2024-12-01: 0
[5 empty] | Mini/MultiSplitASHP-Replace_CAC_NonElectricHeat_ROF_MF_CompE |  |  | 351803_2024_12_ | 0 | [11 empty] | 2022-08-01: 3.412; 2023-08-04: 0; 2024-12-01: 0
[5 empty] | Mini/MultiSplitASHP_ER1_MF_CompE |  |  | 351851_2024_12_ | 7.5 |  | CFR 430 (1-1-2021 Edition) 430.32(c)(5) | [11 empty] | 6.58 | 6.58 | 6.58 | 6.58 | 6.58 | 6.58 | 6.58 | 7.5
|  |  | HSPF2exist | HSPF rating of existing equipment (kbtu/kwh) (HSPF2) | Mini/MultiSplitAC_ER1_SF |  |  | 351200_2024_12_ | 0 | [10 empty] | HSPFexist | 0 | 0 | 0 | 0 | 0 | 0 | 0 | 0 | 0 | 0
[5 empty] | Mini/MultiSplitAC_ROF_SF |  |  | 351250_2024_12_ | 0 | [11 empty] | 0 | 0 | 0 | 0 | 0 | 0 | 0 | 0 | 0 | 0
[5 empty] | Mini/MultiSplitASHP_ROF_SF_NC |  |  | 351300_2024_12_ | 6.58 |  | Ameren Missouri Heating and Cooling Evaluation PY2018, page 36 | [9 empty] | 5.44 | 5.44 | 5.44 | 5.44 | 5.44 | 5.44 | 5.44 | 5.44 | 5.44 | 6.58
[5 empty] | Mini/MultiSplitASHP_ROF_SF |  |  | 351350_2024_12_ | 6.58 |  | Ameren Missouri Heating and Cooling Evaluation PY2018, page 36 | [9 empty] | 5.44 | 5.44 | 5.44 | 5.44 | 5.44 | 5.44 | 5.44 | 5.44 | 5.44 | 6.58
[5 empty] | Mini/MultiSplitASHP-Replace_CAC_ElectricHeat_ER1_SF |  |  | 351400_2024_12_ | 3.412 | [11 empty] | 3.412 | 3.412 | 3.412 | 3.412 | 3.412 | 3.412 | 3.412 | 3.412 | 3.412 | 3.412
[5 empty] | Mini/MultiSplitASHP-Replace_CAC_ElectricHeat_ROF_SF |  |  | 351450_2024_12_ | 3.412 | [11 empty] | 3.412 | 3.412 | 3.412 | 3.412 | 3.412 | 3.412 | 3.412 | 3.412 | 3.412 | 3.412
[5 empty] | Mini/MultiSplitASHP-Replace_CAC_NonElectricHeat_ER1_SF |  |  | 351401_2024_12_ | 3.412 | [11 empty] | 2022-08-01: 3.412; 2023-08-04: 3.412; 2024-12-01: 3.412
[5 empty] | Mini/MultiSplitASHP-Replace_CAC_NonElectricHeat_ROF_SF |  |  | 351451_2024_12_ | 3.412 | [11 empty] | 2022-08-01: 3.412; 2023-08-04: 3.412; 2024-12-01: 3.412
[5 empty] | Mini/MultiSplitASHP_ER1_SF |  |  | 351500_2024_12_ | 6.58 |  | Ameren Missouri Heating and Cooling Evaluation PY2018, page 36 | [9 empty] | 5.44 | 5.44 | 5.44 | 5.44 | 5.44 | 5.44 | 5.44 | 5.44 | 5.44 | 6.58
[5 empty] | Mini/MultiSplitAC_ER1_MF |  |  | 351550_2024_12_ | 0 | [13 empty] | 0 | 0 | 0 | 0 | 0 | 0 | 0 | 0
[5 empty] | Mini/MultiSplitAC_ROF_MF |  |  | 351600_2024_12_ | 0 | [13 empty] | 0 | 0 | 0 | 0 | 0 | 0 | 0 | 0
[5 empty] | Mini/MultiSplitASHP_ROF_MF_NC |  |  | 351650_2024_12_ | 6.58 |  | Ameren Missouri Heating and Cooling Evaluation PY2018, page 36 | [11 empty] | 5.44 | 5.44 | 5.44 | 5.44 | 5.44 | 5.44 | 5.44 | 6.58
[5 empty] | Mini/MultiSplitASHP_ROF_MF |  |  | 351700_2024_12_ | 6.58 |  | Ameren Missouri Heating and Cooling Evaluation PY2018, page 36 | [11 empty] | 5.44 | 5.44 | 5.44 | 5.44 | 5.44 | 5.44 | 5.44 | 6.58
[5 empty] | Mini/MultiSplitASHP-Replace_CAC_ElectricHeat_ER1_MF |  |  | 351750_2024_12_ | 3.412 | [13 empty] | 3.412 | 3.412 | 3.412 | 3.412 | 3.412 | 3.412 | 3.412 | 3.412
[5 empty] | Mini/MultiSplitASHP-Replace_CAC_ElectricHeat_ROF_MF |  |  | 351800_2024_12_ | 3.412 | [13 empty] | 3.412 | 3.412 | 3.412 | 3.412 | 3.412 | 3.412 | 3.412 | 3.412
[5 empty] | Mini/MultiSplitASHP-Replace_CAC_NonElectricHeat_ER1_MF |  |  | 351752_2024_12_ | 3.412 | [11 empty] | 2022-08-01: 3.412; 2023-08-04: 3.412; 2024-12-01: 3.412
[5 empty] | Mini/MultiSplitASHP-Replace_CAC_NonElectricHeat_ROF_MF |  |  | 351802_2024_12_ | 3.412 | [11 empty] | 2022-08-01: 3.412; 2023-08-04: 3.412; 2024-12-01: 3.412
[5 empty] | Mini/MultiSplitASHP_ER1_MF |  |  | 351850_2024_12_ | 6.58 |  | Ameren Missouri Heating and Cooling Evaluation PY2018, page 36 | [11 empty] | 5.44 | 5.44 | 5.44 | 5.44 | 5.44 | 5.44 | 5.44 | 6.58
[5 empty] | Mini/MultiSplitAC_ER1_MF_CompE |  |  | 351551_2024_12_ | 0 | [13 empty] | 0 | 0 | 0 | 0 | 0 | 0 | 0 | 0
[5 empty] | Mini/MultiSplitAC_ROF_MF_CompE |  |  | 351601_2024_12_ | 0 | [13 empty] | 0 | 0 | 0 | 0 | 0 | 0 | 0 | 0
[5 empty] | Mini/MultiSplitASHP_ROF_MF_NC_CompE |  |  | 351651_2024_12_ | 6.58 |  | Ameren Missouri Heating and Cooling Evaluation PY2018, page 36 | [11 empty] | 5.44 | 5.44 | 5.44 | 5.44 | 5.44 | 5.44 | 5.44 | 6.58
[5 empty] | Mini/MultiSplitASHP_ROF_MF_CompE |  |  | 351701_2024_12_ | 6.58 |  | Ameren Missouri Heating and Cooling Evaluation PY2018, page 36 | [11 empty] | 5.44 | 5.44 | 5.44 | 5.44 | 5.44 | 5.44 | 5.44 | 6.58
[5 empty] | Mini/MultiSplitASHP-Replace_CAC_ElectricHeat_ER1_MF_CompE |  |  | 351751_2024_12_ | 3.412 | [13 empty] | 3.412 | 3.412 | 3.412 | 3.412 | 3.412 | 3.412 | 3.412 | 3.412
[5 empty] | Mini/MultiSplitASHP-Replace_CAC_ElectricHeat_ROF_MF_CompE |  |  | 351801_2024_12_ | 3.412 | [13 empty] | 3.412 | 3.412 | 3.412 | 3.412 | 3.412 | 3.412 | 3.412 | 3.412
[5 empty] | Mini/MultiSplitASHP-Replace_CAC_NonElectricHeat_ER1_MF_CompE |  |  | 351753_2024_12_ | 3.412 | [11 empty] | 2022-08-01: 3.412; 2023-08-04: 3.412; 2024-12-01: 3.412
[5 empty] | Mini/MultiSplitASHP-Replace_CAC_NonElectricHeat_ROF_MF_CompE |  |  | 351803_2024_12_ | 3.412 | [11 empty] | 2022-08-01: 3.412; 2023-08-04: 3.412; 2024-12-01: 3.412
[5 empty] | Mini/MultiSplitASHP_ER1_MF_CompE |  |  | 351851_2024_12_ | 6.58 |  | Ameren Missouri Heating and Cooling Evaluation PY2018, page 36 | [11 empty] | 5.44 | 5.44 | 5.44 | 5.44 | 5.44 | 5.44 | 5.44 | 6.58
|  |  | HSPF2ee | HSPF rating of new equipment (kbtu/kwh) | Mini/MultiSplitAC_ER1_SF |  |  | 351200_2024_12_ | 0 |  | no heating | [8 empty] | HSPFee | 0 | 0 | 0 | 0 | 0 | 0 | 0 | 0 | 0 | 0
[5 empty] | Mini/MultiSplitAC_ROF_SF |  |  | 351250_2024_12_ | 0 |  | no heating | [9 empty] | 0 | 0 | 0 | 0 | 0 | 0 | 0 | 0 | 0 | 0
[5 empty] | Mini/MultiSplitASHP_ROF_SF_NC |  |  | 351300_2024_12_ | 11.3709 |  | Ameren Missouri HVAC PY2022 Program Data Averages | [9 empty] | 11.4 | 11.32 | 10.6 | 10.6 | 10.6 | 10.6 | 11.3422 | 11.42 | 11.3709 | 11.3709
[5 empty] | Mini/MultiSplitASHP_ROF_SF |  |  | 351350_2024_12_ | 11.3709 |  | Ameren Missouri HVAC PY2022 Program Data Averages | [9 empty] | 11.4 | 11.32 | 10.6 | 10.6 | 10.6 | 11.0039 | 11.8357 | 11.42 | 11.3709 | 11.3709
[5 empty] | Mini/MultiSplitASHP-Replace_CAC_ElectricHeat_ER1_SF |  |  | 351400_2024_12_ | 11.1852 |  | Ameren Missouri HVAC PY2022 Program Data Averages | [9 empty] | 11.7 | 11.32 | 11.4 | 11.4 | 11.4 | 9.4433 | 10.7419 | 11.0708 | 11.1852 | 11.1852
[5 empty] | Mini/MultiSplitASHP-Replace_CAC_ElectricHeat_ROF_SF |  |  | 351450_2024_12_ | 11.3709 |  | Ameren Missouri HVAC PY2022 Program Data Averages | [9 empty] | 10.8 | 11.32 | 11.4 | 11.4 | 11.4 | 11.2267 | 11.1 | 11.42 | 11.3709 | 11.3709
[5 empty] | Mini/MultiSplitASHP-Replace_CAC_NonElectricHeat_ER1_SF |  |  | 351401_2024_12_ | 11.1852 |  | Ameren Missouri HVAC PY2022 Program Data Averages | [9 empty] | 2022-08-01: 11.0708; 2023-08-04: 11.1852; 2024-12-01: 11.1852
[5 empty] | Mini/MultiSplitASHP-Replace_CAC_NonElectricHeat_ROF_SF |  |  | 351451_2024_12_ | 11.3709 |  | Ameren Missouri HVAC PY2022 Program Data Averages | [9 empty] | 2022-08-01: 11.42; 2023-08-04: 11.3709; 2024-12-01: 11.3709
[5 empty] | Mini/MultiSplitASHP_ER1_SF |  |  | 351500_2024_12_ | 11.1852 |  | Ameren Missouri HVAC PY2022 Program Data Averages | [9 empty] | 11.4 | 11.32 | 12.6 | 12.6 | 12.6 | 8.3625 | 10.93 | 11.0708 | 11.1852 | 11.1852
[5 empty] | Mini/MultiSplitAC_ER1_MF |  |  | 351550_2024_12_ | 0 |  | no heating | [11 empty] | 0 | 0 | 0 | 0 | 0 | 0 | 0 | 0
[5 empty] | Mini/MultiSplitAC_ROF_MF |  |  | 351600_2024_12_ | 0 |  | no heating | [11 empty] | 0 | 0 | 0 | 0 | 0 | 0 | 0 | 0
[5 empty] | Mini/MultiSplitASHP_ROF_MF_NC |  |  | 351650_2024_12_ | 9.8636 |  | Ameren Missouri HVAC PY2022 Program Data Averages | [11 empty] | 10.6 | 10.6 | 10.6 | 10.6 | 11.3422 | 12.5 | 9.8636 | 9.8636
[5 empty] | Mini/MultiSplitASHP_ROF_MF |  |  | 351700_2024_12_ | 9.8636 |  | Ameren Missouri HVAC PY2022 Program Data Averages | [11 empty] | 10.6 | 10.6 | 10.6 | 11.0039 | 11.8357 | 12.5 | 9.8636 | 9.8636
[5 empty] | Mini/MultiSplitASHP-Replace_CAC_ElectricHeat_ER1_MF |  |  | 351750_2024_12_ | 12.5 |  | Match Similar Unit | [11 empty] | 11.4 | 11.4 | 11.4 | 9.4433 | 10.7419 | 12.5 | 12.5 | 12.5
[5 empty] | Mini/MultiSplitASHP-Replace_CAC_ElectricHeat_ROF_MF |  |  | 351800_2024_12_ | 9.8636 |  | Ameren Missouri HVAC PY2022 Program Data Averages | [11 empty] | 11.4 | 11.4 | 11.4 | 11.2267 | 11.1 | 12.5 | 9.8636 | 9.8636
[5 empty] | Mini/MultiSplitASHP-Replace_CAC_NonElectricHeat_ER1_MF |  |  | 351752_2024_12_ | 12.5 |  | Match similar unit | [9 empty] | 2022-08-01: 12.5; 2023-08-04: 12.5; 2024-12-01: 12.5
[5 empty] | Mini/MultiSplitASHP-Replace_CAC_NonElectricHeat_ROF_MF |  |  | 351802_2024_12_ | 9.8636 |  | Ameren Missouri HVAC PY2022 Program Data Averages | [9 empty] | 2022-08-01: 12.5; 2023-08-04: 9.8636; 2024-12-01: 9.8636
[5 empty] | Mini/MultiSplitASHP_ER1_MF |  |  | 351850_2024_12_ | 12.5 |  | Match Similar Unit | [11 empty] | 12.6 | 12.6 | 12.6 | 8.3625 | 10.93 | 12.5 | 12.5 | 12.5
[5 empty] | Mini/MultiSplitAC_ER1_MF_CompE |  |  | 351551_2024_12_ | 0 |  | no heating | [11 empty] | 0 | 0 | 0 | 0 | 0 | 0 | 0 | 0
[5 empty] | Mini/MultiSplitAC_ROF_MF_CompE |  |  | 351601_2024_12_ | 0 |  | no heating | [11 empty] | 0 | 0 | 0 | 0 | 0 | 0 | 0 | 0
[5 empty] | Mini/MultiSplitASHP_ROF_MF_NC_CompE |  |  | 351651_2024_12_ | 9.8636 |  | Ameren Missouri HVAC PY2022 Program Data Averages | [11 empty] | 10.6 | 10.6 | 10.6 | 10.6 | 11.3422 | 12.5 | 9.8636 | 9.8636
[5 empty] | Mini/MultiSplitASHP_ROF_MF_CompE |  |  | 351701_2024_12_ | 9.8636 |  | Ameren Missouri HVAC PY2022 Program Data Averages | [11 empty] | 10.6 | 10.6 | 10.6 | 11.0039 | 11.8357 | 12.5 | 9.8636 | 9.8636
[5 empty] | Mini/MultiSplitASHP-Replace_CAC_ElectricHeat_ER1_MF_CompE |  |  | 351751_2024_12_ | 12.5 |  | Match Similar Unit | [11 empty] | 11.4 | 11.4 | 11.4 | 9.4433 | 10.7419 | 12.5 | 12.5 | 12.5
[5 empty] | Mini/MultiSplitASHP-Replace_CAC_ElectricHeat_ROF_MF_CompE |  |  | 351801_2024_12_ | 9.8636 |  | Ameren Missouri HVAC PY2022 Program Data Averages | [11 empty] | 11.4 | 11.4 | 11.4 | 11.2267 | 11.1 | 12.5 | 9.8636 | 9.8636
[5 empty] | Mini/MultiSplitASHP-Replace_CAC_NonElectricHeat_ER1_MF_CompE |  |  | 351753_2024_12_ | 12.5 |  | Match similar unit | [9 empty] | 2022-08-01: 12.5; 2023-08-04: 12.5; 2024-12-01: 12.5
[5 empty] | Mini/MultiSplitASHP-Replace_CAC_NonElectricHeat_ROF_MF_CompE |  |  | 351803_2024_12_ | 9.8636 |  | Ameren Missouri HVAC PY2022 Program Data Averages | [9 empty] | 2022-08-01: 12.5; 2023-08-04: 9.8636; 2024-12-01: 9.8636
[5 empty] | Mini/MultiSplitASHP_ER1_MF_CompE |  |  | 351851_2024_12_ | 12.5 |  | Match Similar Unit | [11 empty] | 12.6 | 12.6 | 12.6 | 8.3625 | 10.93 | 12.5 | 12.5 | 12.5
|  |  | Capacitycool | Cooling capacity of the ductless heat pump unit in Btu/hr (HSPF2) | Mini/MultiSplitAC_ER1_SF |  |  | 351200_2024_12_ | 21000 | 1.75 | Ameren Missouri HVAC PY2021 Program Data Averages | [8 empty] | Capacitycool | 20400 | 18000 | 18000 | 18000 | 18000 | 18000 | 16000 | 21000 | 21000 | 21000
[5 empty] | Mini/MultiSplitAC_ROF_SF |  |  | 351250_2024_12_ | 12666.6667 | 1.0556 | Ameren Missouri HVAC PY2021 Program Data Averages | [9 empty] | 19200 | 18000 | 18000 | 18000 | 18000 | 15750 | 16800 | 12666.6667 | 12666.6667 | 12666.6667
[5 empty] | Mini/MultiSplitASHP_ROF_SF_NC |  |  | 351300_2024_12_ | 15939.3939 | 1.3283 | AMO PY23 Parametric Analysis "TRM Updates Summary" column H | [9 empty] | 19200 | 18000 | 18000 | 18000 | 18000 | 18000 | 18101.6949 | 18388.4892 | 17645.3202 | 15939.3939
[5 empty] | Mini/MultiSplitASHP_ROF_SF |  |  | 351350_2024_12_ | 15939.3939 | 1.3283 | AMO PY23 Parametric Analysis "TRM Updates Summary" column H | [9 empty] | 19200 | 18000 | 18000 | 18000 | 18000 | 18221.0526 | 16500 | 18388.4892 | 17645.3202 | 15939.3939
[5 empty] | Mini/MultiSplitASHP-Replace_CAC_ElectricHeat_ER1_SF |  |  | 351400_2024_12_ | 23090.9091 | 1.9242 | AMO PY23 Parametric Analysis "TRM Updates Summary" column H | [9 empty] | 16800 | 18000 | 18000 | 18000 | 18000 | 18840 | 18837.2093 | 20890.9091 | 18600 | 23090.9091
[5 empty] | Mini/MultiSplitASHP-Replace_CAC_ElectricHeat_ROF_SF |  |  | 351450_2024_12_ | 15939.3939 | 1.3283 | AMO PY23 Parametric Analysis "TRM Updates Summary" column H | [9 empty] | 16800 | 18000 | 19200 | 19200 | 19200 | 19200 | 20769.2308 | 18388.4892 | 17645.3202 | 15939.3939
[5 empty] | Mini/MultiSplitASHP-Replace_CAC_NonElectricHeat_ER1_SF |  |  | 351401_2024_12_ | 23090.9091 | 1.9242 | AMO PY23 Parametric Analysis "TRM Updates Summary" column H | [9 empty] | 2022-08-01: 20890.9091; 2023-08-04: 18600; 2024-12-01: 23090.9091
[5 empty] | Mini/MultiSplitASHP-Replace_CAC_NonElectricHeat_ROF_SF |  |  | 351451_2024_12_ | 15939.3939 | 1.3283 | AMO PY23 Parametric Analysis "TRM Updates Summary" column H | [9 empty] | 2022-08-01: 18388.4892; 2023-08-04: 17645.3202; 2024-12-01: 15939.3939
[5 empty] | Mini/MultiSplitASHP_ER1_SF |  |  | 351500_2024_12_ | 23090.9091 | 1.9242 | AMO PY23 Parametric Analysis "TRM Updates Summary" column H | [9 empty] | 20400 | 18000 | 18000 | 18000 | 18000 | 15375 | 17727.2727 | 20890.9091 | 18600 | 23090.9091
[5 empty] | Mini/MultiSplitAC_ER1_MF |  |  | 351550_2024_12_ | 24000 | 2 | Match Similar Unit | [11 empty] | 18000 | 18000 | 18000 | 18000 | 16000 | 24000 | 24000 | 24000
[5 empty] | Mini/MultiSplitAC_ROF_MF |  |  | 351600_2024_12_ | 24000 | 2 | Match similar unit | [11 empty] | 18000 | 18000 | 18000 | 15750 | 16800 | 24000 | 24000 | 24000
[5 empty] | Mini/MultiSplitASHP_ROF_MF_NC |  |  | 351650_2024_12_ | 12082.1918 | 1.0068 | Ameren Missouri HVAC PY2022 Program Data Averages | [11 empty] | 18000 | 18000 | 18000 | 18000 | 18101.6949 | 24000 | 12082.1918 | 12082.1918
[5 empty] | Mini/MultiSplitASHP_ROF_MF |  |  | 351700_2024_12_ | 12082.1918 | 1.0068 | Ameren Missouri HVAC PY2022 Program Data Averages | [11 empty] | 18000 | 18000 | 18000 | 18221.0526 | 16500 | 24000 | 12082.1918 | 12082.1918
[5 empty] | Mini/MultiSplitASHP-Replace_CAC_ElectricHeat_ER1_MF |  |  | 351750_2024_12_ | 24000 | 2 | Match Similar Unit | [11 empty] | 18000 | 18000 | 18000 | 18840 | 18837.2093 | 24000 | 24000 | 24000
[5 empty] | Mini/MultiSplitASHP-Replace_CAC_ElectricHeat_ROF_MF |  |  | 351800_2024_12_ | 12082.1918 | 1.0068 | Ameren Missouri HVAC PY2022 Program Data Averages | [11 empty] | 19200 | 19200 | 19200 | 19200 | 20769.2308 | 24000 | 12082.1918 | 12082.1918
[5 empty] | Mini/MultiSplitASHP-Replace_CAC_NonElectricHeat_ER1_MF |  |  | 351752_2024_12_ | 24000 | 2 | Match similar unit | [9 empty] | 2022-08-01: 24000; 2023-08-04: 24000; 2024-12-01: 24000
[5 empty] | Mini/MultiSplitASHP-Replace_CAC_NonElectricHeat_ROF_MF |  |  | 351802_2024_12_ | 12082.1918 | 1.0068 | Ameren Missouri HVAC PY2022 Program Data Averages | [9 empty] | 2022-08-01: 24000; 2023-08-04: 12082.1918; 2024-12-01: 12082.1918
[5 empty] | Mini/MultiSplitASHP_ER1_MF |  |  | 351850_2024_12_ | 24000 | 2 | Match Similar Unit | [11 empty] | 18000 | 18000 | 18000 | 15375 | 17727.2727 | 24000 | 24000 | 24000
[5 empty] | Mini/MultiSplitAC_ER1_MF_CompE |  |  | 351551_2024_12_ | 24000 | 2 | Match Similar Unit | [11 empty] | 18000 | 18000 | 18000 | 18000 | 16000 | 24000 | 24000 | 24000
[5 empty] | Mini/MultiSplitAC_ROF_MF_CompE |  |  | 351601_2024_12_ | 24000 | 2 | Match Similar Unit | [11 empty] | 18000 | 18000 | 18000 | 15750 | 16800 | 24000 | 24000 | 24000
[5 empty] | Mini/MultiSplitASHP_ROF_MF_NC_CompE |  |  | 351651_2024_12_ | 12082.1918 | 1.0068 | Ameren Missouri HVAC PY2022 Program Data Averages | [11 empty] | 18000 | 18000 | 18000 | 18000 | 18101.6949 | 24000 | 12082.1918 | 12082.1918
[5 empty] | Mini/MultiSplitASHP_ROF_MF_CompE |  |  | 351701_2024_12_ | 12082.1918 | 1.0068 | Ameren Missouri HVAC PY2022 Program Data Averages | [11 empty] | 18000 | 18000 | 18000 | 18221.0526 | 16500 | 24000 | 12082.1918 | 12082.1918
[5 empty] | Mini/MultiSplitASHP-Replace_CAC_ElectricHeat_ER1_MF_CompE |  |  | 351751_2024_12_ | 24000 | 2 | Match Similar Unit | [11 empty] | 18000 | 18000 | 18000 | 18840 | 18837.2093 | 24000 | 24000 | 24000
[5 empty] | Mini/MultiSplitASHP-Replace_CAC_ElectricHeat_ROF_MF_CompE |  |  | 351801_2024_12_ | 12082.1918 | 1.0068 | Ameren Missouri HVAC PY2022 Program Data Averages | [11 empty] | 19200 | 19200 | 19200 | 19200 | 20769.2308 | 24000 | 12082.1918 | 12082.1918
[5 empty] | Mini/MultiSplitASHP-Replace_CAC_NonElectricHeat_ER1_MF_CompE |  |  | 351753_2024_12_ | 24000 | 2 | Match similar unit | [9 empty] | 2022-08-01: 24000; 2023-08-04: 24000; 2024-12-01: 24000
[5 empty] | Mini/MultiSplitASHP-Replace_CAC_NonElectricHeat_ROF_MF_CompE |  |  | 351803_2024_12_ | 12082.1918 | 1.0068 | Ameren Missouri HVAC PY2022 Program Data Averages | [9 empty] | 2022-08-01: 24000; 2023-08-04: 12082.1918; 2024-12-01: 12082.1918
[5 empty] | Mini/MultiSplitASHP_ER1_MF_CompE |  |  | 351851_2024_12_ | 24000 | 2 | Match Similar Unit | [11 empty] | 18000 | 18000 | 18000 | 15375 | 17727.2727 | 24000 | 24000 | 24000
|  |  | EFLHcool | Equivalent Full Load Hours for cooling | Mini/MultiSplitAC_ER1_SF |  |  | 351200_2024_12_ | 635 |  | From Evaluation - Opinion Dynamics review PY19 | [8 empty] | EFLHcool | 869 | 869 | 635 | 635 | 635 | 635 | 635 | 635 | 635 | 635
[5 empty] | Mini/MultiSplitAC_ROF_SF |  |  | 351250_2024_12_ | 635 | [11 empty] | 869 | 869 | 635 | 635 | 635 | 635 | 635 | 635 | 635 | 635
[5 empty] | Mini/MultiSplitASHP_ROF_SF_NC |  |  | 351300_2024_12_ | 635 | [11 empty] | 869 | 869 | 635 | 635 | 635 | 635 | 635 | 635 | 635 | 635
[5 empty] | Mini/MultiSplitASHP_ROF_SF |  |  | 351350_2024_12_ | 635 | [11 empty] | 869 | 869 | 635 | 635 | 635 | 635 | 635 | 635 | 635 | 635
[5 empty] | Mini/MultiSplitASHP-Replace_CAC_ElectricHeat_ER1_SF |  |  | 351400_2024_12_ | 635 | [11 empty] | 869 | 869 | 635 | 635 | 635 | 635 | 635 | 635 | 635 | 635
[5 empty] | Mini/MultiSplitASHP-Replace_CAC_ElectricHeat_ROF_SF |  |  | 351450_2024_12_ | 635 | [11 empty] | 869 | 869 | 635 | 635 | 635 | 635 | 635 | 635 | 635 | 635
[5 empty] | Mini/MultiSplitASHP-Replace_CAC_NonElectricHeat_ER1_SF |  |  | 351401_2024_12_ | 635 | [11 empty] | 2022-08-01: 635; 2023-08-04: 635; 2024-12-01: 635
[5 empty] | Mini/MultiSplitASHP-Replace_CAC_NonElectricHeat_ROF_SF |  |  | 351451_2024_12_ | 635 | [11 empty] | 2022-08-01: 635; 2023-08-04: 635; 2024-12-01: 635
[5 empty] | Mini/MultiSplitASHP_ER1_SF |  |  | 351500_2024_12_ | 635 | [11 empty] | 869 | 869 | 635 | 635 | 635 | 635 | 635 | 635 | 635 | 635
[5 empty] | Mini/MultiSplitAC_ER1_MF |  |  | 351550_2024_12_ | 635 | [13 empty] | 635 | 635 | 635 | 635 | 635 | 635 | 635 | 635
[5 empty] | Mini/MultiSplitAC_ROF_MF |  |  | 351600_2024_12_ | 635 | [13 empty] | 635 | 635 | 635 | 635 | 635 | 635 | 635 | 635
[5 empty] | Mini/MultiSplitASHP_ROF_MF_NC |  |  | 351650_2024_12_ | 635 | [13 empty] | 635 | 635 | 635 | 635 | 635 | 635 | 635 | 635
[5 empty] | Mini/MultiSplitASHP_ROF_MF |  |  | 351700_2024_12_ | 635 | [13 empty] | 635 | 635 | 635 | 635 | 635 | 635 | 635 | 635
[5 empty] | Mini/MultiSplitASHP-Replace_CAC_ElectricHeat_ER1_MF |  |  | 351750_2024_12_ | 635 | [13 empty] | 635 | 635 | 635 | 635 | 635 | 635 | 635 | 635
[5 empty] | Mini/MultiSplitASHP-Replace_CAC_ElectricHeat_ROF_MF |  |  | 351800_2024_12_ | 635 | [13 empty] | 635 | 635 | 635 | 635 | 635 | 635 | 635 | 635
[5 empty] | Mini/MultiSplitASHP-Replace_CAC_NonElectricHeat_ER1_MF |  |  | 351752_2024_12_ | 635 | [11 empty] | 2022-08-01: 635; 2023-08-04: 635; 2024-12-01: 635
[5 empty] | Mini/MultiSplitASHP-Replace_CAC_NonElectricHeat_ROF_MF |  |  | 351802_2024_12_ | 635 | [11 empty] | 2022-08-01: 635; 2023-08-04: 635; 2024-12-01: 635
[5 empty] | Mini/MultiSplitASHP_ER1_MF |  |  | 351850_2024_12_ | 635 | [13 empty] | 635 | 635 | 635 | 635 | 635 | 635 | 635 | 635
[5 empty] | Mini/MultiSplitAC_ER1_MF_CompE |  |  | 351551_2024_12_ | 417 | [13 empty] | 560 | 560 | 560 | 417 | 417 | 417 | 417 | 417
[5 empty] | Mini/MultiSplitAC_ROF_MF_CompE |  |  | 351601_2024_12_ | 417 | [13 empty] | 560 | 560 | 560 | 417 | 417 | 417 | 417 | 417
[5 empty] | Mini/MultiSplitASHP_ROF_MF_NC_CompE |  |  | 351651_2024_12_ | 417 | [13 empty] | 560 | 560 | 560 | 417 | 417 | 417 | 417 | 417
[5 empty] | Mini/MultiSplitASHP_ROF_MF_CompE |  |  | 351701_2024_12_ | 417 | [13 empty] | 560 | 560 | 560 | 417 | 417 | 417 | 417 | 417
[5 empty] | Mini/MultiSplitASHP-Replace_CAC_ElectricHeat_ER1_MF_CompE |  |  | 351751_2024_12_ | 417 | [13 empty] | 560 | 560 | 560 | 417 | 417 | 417 | 417 | 417
[5 empty] | Mini/MultiSplitASHP-Replace_CAC_ElectricHeat_ROF_MF_CompE |  |  | 351801_2024_12_ | 417 | [13 empty] | 560 | 560 | 560 | 417 | 417 | 417 | 417 | 417
[5 empty] | Mini/MultiSplitASHP-Replace_CAC_NonElectricHeat_ER1_MF_CompE |  |  | 351753_2024_12_ | 417 | [11 empty] | 2022-08-01: 417; 2023-08-04: 417; 2024-12-01: 417
[5 empty] | Mini/MultiSplitASHP-Replace_CAC_NonElectricHeat_ROF_MF_CompE |  |  | 351803_2024_12_ | 417 | [11 empty] | 2022-08-01: 417; 2023-08-04: 417; 2024-12-01: 417
[5 empty] | Mini/MultiSplitASHP_ER1_MF_CompE |  |  | 351851_2024_12_ | 417 | [13 empty] | 560 | 560 | 560 | 417 | 417 | 417 | 417 | 417
|  |  | SEER2base | SEER rating of baseline equipment (kbtu/kwh) (SEER2) | Mini/MultiSplitAC_ER1_SF |  |  | 351200_2024_12_ | 13.4 |  | CFR 430 (1-1-2021 Edition) 430.32(c)(5) | [8 empty] | SEERbase | 13 | 13 | 13 | 13 | 13 | 13 | 13 | 13 | 14 | 13.4
[5 empty] | Mini/MultiSplitAC_ROF_SF |  |  | 351250_2024_12_ | 13.4 |  | CFR 430 (1-1-2021 Edition) 430.32(c)(5) | [9 empty] | 13 | 13 | 13 | 13 | 13 | 13 | 13 | 13 | 14 | 13.4
[5 empty] | Mini/MultiSplitASHP_ROF_SF_NC |  |  | 351300_2024_12_ | 14.3 |  | CFR 430 (1-1-2021 Edition) 430.32(c)(5) | [9 empty] | 13 | 13 | 14 | 14 | 14 | 14 | 14 | 14 | 15 | 14.3
[5 empty] | Mini/MultiSplitASHP_ROF_SF |  |  | 351350_2024_12_ | 14.3 |  | CFR 430 (1-1-2021 Edition) 430.32(c)(5) | [9 empty] | 13 | 13 | 14 | 14 | 14 | 14 | 14 | 14 | 15 | 14.3
[5 empty] | Mini/MultiSplitASHP-Replace_CAC_ElectricHeat_ER1_SF |  |  | 351400_2024_12_ | 13.4 |  | CFR 430 (1-1-2021 Edition) 430.32(c)(5) | [9 empty] | 13 | 13 | 13 | 13 | 13 | 13 | 13 | 13 | 14 | 13.4
[5 empty] | Mini/MultiSplitASHP-Replace_CAC_ElectricHeat_ROF_SF |  |  | 351450_2024_12_ | 13.4 |  | CFR 430 (1-1-2021 Edition) 430.32(c)(5) | [9 empty] | 13 | 13 | 14 | 14 | 14 | 14 | 14 | 14 | 14 | 13.4
[5 empty] | Mini/MultiSplitASHP-Replace_CAC_NonElectricHeat_ER1_SF |  |  | 351401_2024_12_ | 13.4 |  | CFR 430 (1-1-2021 Edition) 430.32(c)(5) | [9 empty] | 2022-08-01: 13; 2023-08-04: 14; 2024-12-01: 13.4
[5 empty] | Mini/MultiSplitASHP-Replace_CAC_NonElectricHeat_ROF_SF |  |  | 351451_2024_12_ | 13.4 |  | CFR 430 (1-1-2021 Edition) 430.32(c)(5) | [9 empty] | 2022-08-01: 14; 2023-08-04: 14; 2024-12-01: 13.4
[5 empty] | Mini/MultiSplitASHP_ER1_SF |  |  | 351500_2024_12_ | 14.3 |  | CFR 430 (1-1-2021 Edition) 430.32(c)(5) | [9 empty] | 13 | 13 | 13 | 13 | 13 | 13 | 13 | 13 | 15 | 14.3
[5 empty] | Mini/MultiSplitAC_ER1_MF |  |  | 351550_2024_12_ | 13.4 |  | CFR 430 (1-1-2021 Edition) 430.32(c)(5) | [11 empty] | 13 | 13 | 13 | 13 | 13 | 13 | 14 | 13.4
[5 empty] | Mini/MultiSplitAC_ROF_MF |  |  | 351600_2024_12_ | 13.4 |  | CFR 430 (1-1-2021 Edition) 430.32(c)(5) | [11 empty] | 13 | 13 | 13 | 13 | 13 | 13 | 14 | 13.4
[5 empty] | Mini/MultiSplitASHP_ROF_MF_NC |  |  | 351650_2024_12_ | 14.3 |  | CFR 430 (1-1-2021 Edition) 430.32(c)(5) | [11 empty] | 14 | 14 | 14 | 14 | 14 | 14 | 15 | 14.3
[5 empty] | Mini/MultiSplitASHP_ROF_MF |  |  | 351700_2024_12_ | 14.3 |  | CFR 430 (1-1-2021 Edition) 430.32(c)(5) | [11 empty] | 14 | 14 | 14 | 14 | 14 | 14 | 15 | 14.3
[5 empty] | Mini/MultiSplitASHP-Replace_CAC_ElectricHeat_ER1_MF |  |  | 351750_2024_12_ | 13.4 |  | CFR 430 (1-1-2021 Edition) 430.32(c)(5) | [11 empty] | 13 | 13 | 13 | 13 | 13 | 13 | 14 | 13.4
[5 empty] | Mini/MultiSplitASHP-Replace_CAC_ElectricHeat_ROF_MF |  |  | 351800_2024_12_ | 13.4 |  | CFR 430 (1-1-2021 Edition) 430.32(c)(5) | [11 empty] | 14 | 14 | 14 | 14 | 14 | 14 | 14 | 13.4
[5 empty] | Mini/MultiSplitASHP-Replace_CAC_NonElectricHeat_ER1_MF |  |  | 351752_2024_12_ | 13.4 |  | CFR 430 (1-1-2021 Edition) 430.32(c)(5) | [9 empty] | 2022-08-01: 13; 2023-08-04: 14; 2024-12-01: 13.4
[5 empty] | Mini/MultiSplitASHP-Replace_CAC_NonElectricHeat_ROF_MF |  |  | 351802_2024_12_ | 13.4 |  | CFR 430 (1-1-2021 Edition) 430.32(c)(5) | [9 empty] | 2022-08-01: 14; 2023-08-04: 14; 2024-12-01: 13.4
[5 empty] | Mini/MultiSplitASHP_ER1_MF |  |  | 351850_2024_12_ | 14.3 |  | CFR 430 (1-1-2021 Edition) 430.32(c)(5) | [11 empty] | 13 | 13 | 13 | 13 | 13 | 13 | 15 | 14.3
[5 empty] | Mini/MultiSplitAC_ER1_MF_CompE |  |  | 351551_2024_12_ | 13.4 |  | CFR 430 (1-1-2021 Edition) 430.32(c)(5) | [11 empty] | 13 | 13 | 13 | 13 | 13 | 13 | 14 | 13.4
[5 empty] | Mini/MultiSplitAC_ROF_MF_CompE |  |  | 351601_2024_12_ | 13.4 |  | CFR 430 (1-1-2021 Edition) 430.32(c)(5) | [11 empty] | 13 | 13 | 13 | 13 | 13 | 13 | 14 | 13.4
[5 empty] | Mini/MultiSplitASHP_ROF_MF_NC_CompE |  |  | 351651_2024_12_ | 14.3 |  | CFR 430 (1-1-2021 Edition) 430.32(c)(5) | [11 empty] | 14 | 14 | 14 | 14 | 14 | 14 | 15 | 14.3
[5 empty] | Mini/MultiSplitASHP_ROF_MF_CompE |  |  | 351701_2024_12_ | 14.3 |  | CFR 430 (1-1-2021 Edition) 430.32(c)(5) | [11 empty] | 14 | 14 | 14 | 14 | 14 | 14 | 15 | 14.3
[5 empty] | Mini/MultiSplitASHP-Replace_CAC_ElectricHeat_ER1_MF_CompE |  |  | 351751_2024_12_ | 13.4 |  | CFR 430 (1-1-2021 Edition) 430.32(c)(5) | [11 empty] | 13 | 13 | 13 | 13 | 13 | 13 | 14 | 13.4
[5 empty] | Mini/MultiSplitASHP-Replace_CAC_ElectricHeat_ROF_MF_CompE |  |  | 351801_2024_12_ | 13.4 |  | CFR 430 (1-1-2021 Edition) 430.32(c)(5) | [11 empty] | 14 | 14 | 14 | 14 | 14 | 14 | 14 | 13.4
[5 empty] | Mini/MultiSplitASHP-Replace_CAC_NonElectricHeat_ER1_MF_CompE |  |  | 351753_2024_12_ | 13.4 |  | CFR 430 (1-1-2021 Edition) 430.32(c)(5) | [9 empty] | 2022-08-01: 13; 2023-08-04: 14; 2024-12-01: 13.4
[5 empty] | Mini/MultiSplitASHP-Replace_CAC_NonElectricHeat_ROF_MF_CompE |  |  | 351803_2024_12_ | 13.4 |  | CFR 430 (1-1-2021 Edition) 430.32(c)(5) | [9 empty] | 2022-08-01: 14; 2023-08-04: 14; 2024-12-01: 13.4
[5 empty] | Mini/MultiSplitASHP_ER1_MF_CompE |  |  | 351851_2024_12_ | 14.3 |  | CFR 430 (1-1-2021 Edition) 430.32(c)(5) | [11 empty] | 13 | 13 | 13 | 13 | 13 | 13 | 15 | 14.3
|  |  | SEER2exist | SEER rating of existing equipment (kbtu/kwh) (SEER2) | Mini/MultiSplitAC_ER1_SF |  |  | 351200_2024_12_ | 7.0199 |  | Ameren Missouri HVAC PY2021 Program Data Averages | [8 empty] | SEERexist | 6.3 | 6.3 | 6.3 | 6.3 | 6.3 | 6.3 | 8.4025 | 7.0199 | 7.0199 | 7.0199
[5 empty] | Mini/MultiSplitAC_ROF_SF |  |  | 351250_2024_12_ | 6.3 |  | MO TRM | [9 empty] | 6.3 | 6.3 | 6.3 | 6.3 | 6.3 | 6.3 | 6.3 | 6.3 | 6.3 | 6.3
[5 empty] | Mini/MultiSplitASHP_ROF_SF_NC |  |  | 351300_2024_12_ | 7.2 |  | MO TRM | [9 empty] | 7.2 | 7.2 | 7.2 | 7.2 | 7.2 | 7.2 | 7.2 | 7.2 | 7.2 | 7.2
[5 empty] | Mini/MultiSplitASHP_ROF_SF |  |  | 351350_2024_12_ | 7.2 |  | MO TRM | [9 empty] | 7.2 | 7.2 | 7.2 | 7.2 | 7.2 | 7.2 | 7.2 | 7.2 | 7.2 | 7.2
[5 empty] | Mini/MultiSplitASHP-Replace_CAC_ElectricHeat_ER1_SF |  |  | 351400_2024_12_ | 8.047 |  | AMO PY23 Parametric Analysis "TRM Updates Summary" column J | [9 empty] | 6.8 | 6.8 | 6.8 | 6.8 | 6.8 | 7.6062 | 8.2977 | 7.8388 | 7.8388 | 8.047
[5 empty] | Mini/MultiSplitASHP-Replace_CAC_ElectricHeat_ROF_SF |  |  | 351450_2024_12_ | 6.8 |  | MO TRM | [9 empty] | 6.8 | 6.8 | 6.8 | 6.8 | 6.8 | 6.8 | 6.8 | 6.8 | 6.8 | 6.8
[5 empty] | Mini/MultiSplitASHP-Replace_CAC_NonElectricHeat_ER1_SF |  |  | 351401_2024_12_ | 8.047 |  | AMO PY23 Parametric Analysis "TRM Updates Summary" column J | [9 empty] | 2022-08-01: 7.8388; 2023-08-04: 7.8388; 2024-12-01: 8.047
[5 empty] | Mini/MultiSplitASHP-Replace_CAC_NonElectricHeat_ROF_SF |  |  | 351451_2024_12_ | 6.8 | [11 empty] | 2022-08-01: 6.8; 2023-08-04: 6.8; 2024-12-01: 6.8
[5 empty] | Mini/MultiSplitASHP_ER1_SF |  |  | 351500_2024_12_ | 8.047 |  | AMO PY23 Parametric Analysis "TRM Updates Summary" column J | [9 empty] | 7.2 | 7.2 | 7.2 | 7.2 | 7.2 | 8.0163 | 8.2961 | 7.8388 | 7.8388 | 8.047
[5 empty] | Mini/MultiSplitAC_ER1_MF |  |  | 351550_2024_12_ | 7.0199 |  | Match similar unit | [11 empty] | 6.3 | 6.3 | 6.3 | 6.3 | 8.4025 | 7.0199 | 7.0199 | 7.0199
[5 empty] | Mini/MultiSplitAC_ROF_MF |  |  | 351600_2024_12_ | 6.3 | [13 empty] | 6.3 | 6.3 | 6.3 | 6.3 | 6.3 | 6.3 | 6.3 | 6.3
[5 empty] | Mini/MultiSplitASHP_ROF_MF_NC |  |  | 351650_2024_12_ | 7.2 | [13 empty] | 7.2 | 7.2 | 7.2 | 7.2 | 7.2 | 7.2 | 7.2 | 7.2
[5 empty] | Mini/MultiSplitASHP_ROF_MF |  |  | 351700_2024_12_ | 7.2 | [13 empty] | 7.2 | 7.2 | 7.2 | 7.2 | 7.2 | 7.2 | 7.2 | 7.2
[5 empty] | Mini/MultiSplitASHP-Replace_CAC_ElectricHeat_ER1_MF |  |  | 351750_2024_12_ | 8.047 |  | AMO PY23 Parametric Analysis "TRM Updates Summary" column J | [11 empty] | 6.8 | 6.8 | 6.8 | 7.6062 | 8.2977 | 7.8388 | 7.8388 | 8.047
[5 empty] | Mini/MultiSplitASHP-Replace_CAC_ElectricHeat_ROF_MF |  |  | 351800_2024_12_ | 6.8 | [13 empty] | 6.8 | 6.8 | 6.8 | 6.8 | 6.8 | 6.8 | 6.8 | 6.8
[5 empty] | Mini/MultiSplitASHP-Replace_CAC_NonElectricHeat_ER1_MF |  |  | 351752_2024_12_ | 8.2977 |  | Match similar unit | [9 empty] | 2022-08-01: 8.2977; 2023-08-04: 8.2977; 2024-12-01: 8.2977
[5 empty] | Mini/MultiSplitASHP-Replace_CAC_NonElectricHeat_ROF_MF |  |  | 351802_2024_12_ | 6.8 | [11 empty] | 2022-08-01: 6.8; 2023-08-04: 6.8; 2024-12-01: 6.8
[5 empty] | Mini/MultiSplitASHP_ER1_MF |  |  | 351850_2024_12_ | 8.047 |  | AMO PY23 Parametric Analysis "TRM Updates Summary" column J | [11 empty] | 7.2 | 7.2 | 7.2 | 8.0163 | 8.2961 | 7.8388 | 7.8388 | 8.047
[5 empty] | Mini/MultiSplitAC_ER1_MF_CompE |  |  | 351551_2024_12_ | 7.0199 |  | Match similar unit | [11 empty] | 6.3 | 6.3 | 6.3 | 6.3 | 8.4025 | 7.0199 | 7.0199 | 7.0199
[5 empty] | Mini/MultiSplitAC_ROF_MF_CompE |  |  | 351601_2024_12_ | 6.3 | [13 empty] | 6.3 | 6.3 | 6.3 | 6.3 | 6.3 | 6.3 | 6.3 | 6.3
[5 empty] | Mini/MultiSplitASHP_ROF_MF_NC_CompE |  |  | 351651_2024_12_ | 7.2 | [13 empty] | 7.2 | 7.2 | 7.2 | 7.2 | 7.2 | 7.2 | 7.2 | 7.2
[5 empty] | Mini/MultiSplitASHP_ROF_MF_CompE |  |  | 351701_2024_12_ | 7.2 | [13 empty] | 7.2 | 7.2 | 7.2 | 7.2 | 7.2 | 7.2 | 7.2 | 7.2
[5 empty] | Mini/MultiSplitASHP-Replace_CAC_ElectricHeat_ER1_MF_CompE |  |  | 351751_2024_12_ | 8.047 |  | AMO PY23 Parametric Analysis "TRM Updates Summary" column J | [11 empty] | 6.8 | 6.8 | 6.8 | 7.6062 | 8.2977 | 7.8388 | 7.8388 | 8.047
[5 empty] | Mini/MultiSplitASHP-Replace_CAC_ElectricHeat_ROF_MF_CompE |  |  | 351801_2024_12_ | 6.8 | [13 empty] | 6.8 | 6.8 | 6.8 | 6.8 | 6.8 | 6.8 | 6.8 | 6.8
[5 empty] | Mini/MultiSplitASHP-Replace_CAC_NonElectricHeat_ER1_MF_CompE |  |  | 351753_2024_12_ | 8.047 |  | AMO PY23 Parametric Analysis "TRM Updates Summary" column J | [9 empty] | 2022-08-01: 7.8388; 2023-08-04: 7.8388; 2024-12-01: 8.047
[5 empty] | Mini/MultiSplitASHP-Replace_CAC_NonElectricHeat_ROF_MF_CompE |  |  | 351803_2024_12_ | 6.8 | [11 empty] | 2022-08-01: 6.8; 2023-08-04: 6.8; 2024-12-01: 6.8
[5 empty] | Mini/MultiSplitASHP_ER1_MF_CompE |  |  | 351851_2024_12_ | 8.047 |  | AMO PY23 Parametric Analysis "TRM Updates Summary" column J | [11 empty] | 7.2 | 7.2 | 7.2 | 8.0163 | 8.2961 | 7.8388 | 7.8388 | 8.047
|  |  | SEER2ee | SEER rating of new equipment (kbtu/kwh) (SEER2) | Mini/MultiSplitAC_ER1_SF |  |  | 351200_2024_12_ | 19.8333 |  | Ameren Missouri HVAC PY2021 Program Data Averages | [8 empty] | SEERee | 22.4 | 23.17 | 23.17 | 23.17 | 23.17 | 23.17 | 19.8333 | 19.8333 | 19.8333 | 19.8333
[5 empty] | Mini/MultiSplitAC_ROF_SF |  |  | 351250_2024_12_ | 22.3444 |  | Ameren Missouri HVAC PY2021 Program Data Averages | [9 empty] | 21.6 | 23.17 | 23.17 | 23.17 | 23.17 | 22.9187 | 21.705 | 22.3444 | 22.3444 | 22.3444
[5 empty] | Mini/MultiSplitASHP_ROF_SF_NC |  |  | 351300_2024_12_ | 22.1956 |  | Ameren Missouri HVAC PY2022 Program Data Averages | [9 empty] | 22.7 | 23.17 | 19 | 19 | 19 | 19 | 22.3169 | 22.1667 | 22.1956 | 22.1956
[5 empty] | Mini/MultiSplitASHP_ROF_SF |  |  | 351350_2024_12_ | 22.1956 |  | Ameren Missouri HVAC PY2022 Program Data Averages | [9 empty] | 22.7 | 23.17 | 19 | 19 | 19 | 22.5195 | 23.175 | 22.1667 | 22.1956 | 22.1956
[5 empty] | Mini/MultiSplitASHP-Replace_CAC_ElectricHeat_ER1_SF |  |  | 351400_2024_12_ | 22.0727 |  | Ameren Missouri HVAC PY2022 Program Data Averages | [9 empty] | 22.4 | 23.17 | 22.63 | 22.63 | 22.63 | 22.4294 | 21.4605 | 21.8709 | 22.0727 | 22.0727
[5 empty] | Mini/MultiSplitASHP-Replace_CAC_ElectricHeat_ROF_SF |  |  | 351450_2024_12_ | 22.1956 |  | Ameren Missouri HVAC PY2022 Program Data Averages | [9 empty] | 21.6 | 23.17 | 22.77 | 22.77 | 22.77 | 23.1933 | 22.1462 | 22.1667 | 22.1956 | 22.1956
[5 empty] | Mini/MultiSplitASHP-Replace_CAC_NonElectricHeat_ER1_SF |  |  | 351401_2024_12_ | 22.0727 |  | Ameren Missouri HVAC PY2022 Program Data Averages | [9 empty] | 2022-08-01: 21.8709; 2023-08-04: 22.0727; 2024-12-01: 22.0727
[5 empty] | Mini/MultiSplitASHP-Replace_CAC_NonElectricHeat_ROF_SF |  |  | 351451_2024_12_ | 22.1956 |  | Ameren Missouri HVAC PY2022 Program Data Averages | [9 empty] | 2022-08-01: 22.1667; 2023-08-04: 22.1956; 2024-12-01: 22.1956
[5 empty] | Mini/MultiSplitASHP_ER1_SF |  |  | 351500_2024_12_ | 22.0727 |  | Ameren Missouri HVAC PY2022 Program Data Averages | [9 empty] | 21.2 | 23.17 | 27.01 | 27.01 | 27.01 | 22.25 | 21.9091 | 21.8709 | 22.0727 | 22.0727
[5 empty] | Mini/MultiSplitAC_ER1_MF |  |  | 351550_2024_12_ | 19.8333 |  | Ameren Missouri HVAC PY2021 Program Data Averages | [11 empty] | 23.17 | 23.17 | 23.17 | 23.17 | 19.8333 | 19.8333 | 19.8333 | 19.8333
[5 empty] | Mini/MultiSplitAC_ROF_MF |  |  | 351600_2024_12_ | 22.3444 |  | Ameren Missouri HVAC PY2021 Program Data Averages | [11 empty] | 23.17 | 23.17 | 23.17 | 22.9187 | 21.705 | 22.3444 | 22.3444 | 22.3444
[5 empty] | Mini/MultiSplitASHP_ROF_MF_NC |  |  | 351650_2024_12_ | 22.0685 |  | Ameren Missouri HVAC PY2022 Program Data Averages | [11 empty] | 19 | 19 | 19 | 19 | 22.3169 | 20.5 | 22.0685 | 22.0685
[5 empty] | Mini/MultiSplitASHP_ROF_MF |  |  | 351700_2024_12_ | 22.0685 |  | Ameren Missouri HVAC PY2022 Program Data Averages | [11 empty] | 19 | 19 | 19 | 22.5195 | 23.175 | 20.5 | 22.0685 | 22.0685
[5 empty] | Mini/MultiSplitASHP-Replace_CAC_ElectricHeat_ER1_MF |  |  | 351750_2024_12_ | 20.5 |  | Match similar unit | [11 empty] | 22.63 | 22.63 | 22.63 | 22.4294 | 21.4605 | 20.5 | 20.5 | 20.5
[5 empty] | Mini/MultiSplitASHP-Replace_CAC_ElectricHeat_ROF_MF |  |  | 351800_2024_12_ | 22.0685 |  | Ameren Missouri HVAC PY2022 Program Data Averages | [11 empty] | 22.77 | 22.77 | 22.77 | 23.1933 | 22.1462 | 20.5 | 22.0685 | 22.0685
[5 empty] | Mini/MultiSplitASHP-Replace_CAC_NonElectricHeat_ER1_MF |  |  | 351752_2024_12_ | 20.5 |  | Match similar unit | [9 empty] | 2022-08-01: 20.5; 2023-08-04: 20.5; 2024-12-01: 20.5
[5 empty] | Mini/MultiSplitASHP-Replace_CAC_NonElectricHeat_ROF_MF |  |  | 351802_2024_12_ | 22.0685 |  | Ameren Missouri HVAC PY2022 Program Data Averages | [9 empty] | 2022-08-01: 20.5; 2023-08-04: 22.0685; 2024-12-01: 22.0685
[5 empty] | Mini/MultiSplitASHP_ER1_MF |  |  | 351850_2024_12_ | 20.5 |  | Match similar unit | [11 empty] | 27.01 | 27.01 | 27.01 | 22.25 | 21.9091 | 20.5 | 20.5 | 20.5
[5 empty] | Mini/MultiSplitAC_ER1_MF_CompE |  |  | 351551_2024_12_ | 20.5 |  | Match similar unit | [11 empty] | 23.17 | 23.17 | 23.17 | 23.17 | 19.8333 | 20.5 | 20.5 | 20.5
[5 empty] | Mini/MultiSplitAC_ROF_MF_CompE |  |  | 351601_2024_12_ | 20.5 |  | Match similar unit | [11 empty] | 23.17 | 23.17 | 23.17 | 22.9187 | 21.705 | 20.5 | 20.5 | 20.5
[5 empty] | Mini/MultiSplitASHP_ROF_MF_NC_CompE |  |  | 351651_2024_12_ | 22.0685 |  | Ameren Missouri HVAC PY2022 Program Data Averages | [11 empty] | 19 | 19 | 19 | 19 | 22.3169 | 20.5 | 22.0685 | 22.0685
[5 empty] | Mini/MultiSplitASHP_ROF_MF_CompE |  |  | 351701_2024_12_ | 22.0685 |  | Ameren Missouri HVAC PY2022 Program Data Averages | [11 empty] | 19 | 19 | 19 | 22.5195 | 23.175 | 20.5 | 22.0685 | 22.0685
[5 empty] | Mini/MultiSplitASHP-Replace_CAC_ElectricHeat_ER1_MF_CompE |  |  | 351751_2024_12_ | 20.5 |  | Match similar unit | [11 empty] | 22.63 | 22.63 | 22.63 | 22.4294 | 21.4605 | 20.5 | 20.5 | 20.5
[5 empty] | Mini/MultiSplitASHP-Replace_CAC_ElectricHeat_ROF_MF_CompE |  |  | 351801_2024_12_ | 22.0685 |  | Ameren Missouri HVAC PY2022 Program Data Averages | [11 empty] | 22.77 | 22.77 | 22.77 | 23.1933 | 22.1462 | 20.5 | 22.0685 | 22.0685
[5 empty] | Mini/MultiSplitASHP-Replace_CAC_NonElectricHeat_ER1_MF_CompE |  |  | 351753_2024_12_ | 20.5 |  | Match similar unit | [9 empty] | 2022-08-01: 20.5; 2023-08-04: 20.5; 2024-12-01: 20.5
[5 empty] | Mini/MultiSplitASHP-Replace_CAC_NonElectricHeat_ROF_MF_CompE |  |  | 351803_2024_12_ | 22.0685 |  | Ameren Missouri HVAC PY2022 Program Data Averages | [9 empty] | 2022-08-01: 20.5; 2023-08-04: 22.0685; 2024-12-01: 22.0685
[5 empty] | Mini/MultiSplitASHP_ER1_MF_CompE |  |  | 351851_2024_12_ | 20.5 |  | Match similar unit | [11 empty] | 27.01 | 27.01 | 27.01 | 22.25 | 21.9091 | 20.5 | 20.5 | 20.5
|  |  | HF | HF of 65% from thermostat measure used to convert from "residential" to Multifamily. Page 79 of TRM volume 3 without any more relevant information. | Mini/MultiSplitAC_ER1_SF |  |  | 351200_2024_12_ | 100% | [10 empty] | HF | 100% | 100% | 100% | 100% | 100% | 100% | 100% | 100% | 100% | 1
[5 empty] | Mini/MultiSplitAC_ER2_SF |  |  | 351200_2024_12_ | 100% | [11 empty] | 100% | 100% | 100% | 100% | 100% | 100% | 100% | 100% | 100% | 1
[5 empty] | Mini/MultiSplitAC_ROF_SF |  |  | 351250_2024_12_ | 100% | [11 empty] | 100% | 100% | 100% | 100% | 100% | 100% | 100% | 100% | 100% | 1
[5 empty] | Mini/MultiSplitASHP_ROF_SF_NC |  |  | 351300_2024_12_ | 100% | [11 empty] | 100% | 100% | 100% | 100% | 100% | 100% | 100% | 100% | 100% | 1
[5 empty] | Mini/MultiSplitASHP_ROF_SF_NC |  |  | 351300_2024_12_ | 100% | [11 empty] | 100% | 100% | 100% | 100% | 100% | 100% | 100% | 100% | 100% | 1
[5 empty] | Mini/MultiSplitASHP_ROF_SF |  |  | 351350_2024_12_ | 100% | [11 empty] | 100% | 100% | 100% | 100% | 100% | 100% | 100% | 100% | 100% | 1
[5 empty] | Mini/MultiSplitASHP_ROF_SF |  |  | 351350_2024_12_ | 100% | [11 empty] | 100% | 100% | 100% | 100% | 100% | 100% | 100% | 100% | 100% | 1
[5 empty] | Mini/MultiSplitASHP-Replace_CAC_ElectricHeat_ER1_SF |  |  | 351400_2024_12_ | 100% | [11 empty] | 100% | 100% | 100% | 100% | 100% | 100% | 100% | 100% | 100% | 1
[5 empty] | Mini/MultiSplitASHP-Replace_CAC_ElectricHeat_ER1_SF |  |  | 351400_2024_12_ | 100% | [11 empty] | 100% | 100% | 100% | 100% | 100% | 100% | 100% | 100% | 100% | 1
[5 empty] | Mini/MultiSplitASHP-Replace_CAC_ElectricHeat_ER2_SF |  |  | 351400_2024_12_ | 100% | [11 empty] | 100% | 100% | 100% | 100% | 100% | 100% | 100% | 100% | 100% | 1
[5 empty] | Mini/MultiSplitASHP-Replace_CAC_ElectricHeat_ER2_SF |  |  | 351400_2024_12_ | 100% | [11 empty] | 100% | 100% | 100% | 100% | 100% | 100% | 100% | 100% | 100% | 1
[5 empty] | Mini/MultiSplitASHP-Replace_CAC_NonElectricHeat_ER1_SF |  |  | 351401_2024_12_ | 100% | [11 empty] | 2022-08-01: 100%; 2023-08-04: 100%; 2024-12-01: 1
[5 empty] | Mini/MultiSplitASHP-Replace_CAC_NonElectricHeat_ER1_SF |  |  | 351401_2024_12_ | 100% | [11 empty] | 2022-08-01: 100%; 2023-08-04: 100%; 2024-12-01: 1
[5 empty] | Mini/MultiSplitASHP-Replace_CAC_NonElectricHeat_ER2_SF |  |  | 351401_2024_12_ | 100% | [11 empty] | 2022-08-01: 100%; 2023-08-04: 100%; 2024-12-01: 1
[5 empty] | Mini/MultiSplitASHP-Replace_CAC_NonElectricHeat_ER2_SF |  |  | 351401_2024_12_ | 100% | [11 empty] | 2022-08-01: 100%; 2023-08-04: 100%; 2024-12-01: 1
[5 empty] | Mini/MultiSplitASHP-Replace_CAC_ElectricHeat_ROF_SF |  |  | 351450_2024_12_ | 100% | [11 empty] | 100% | 100% | 100% | 100% | 100% | 100% | 100% | 100% | 100% | 1
[5 empty] | Mini/MultiSplitASHP-Replace_CAC_ElectricHeat_ROF_SF |  |  | 351450_2024_12_ | 100% | [11 empty] | 100% | 100% | 100% | 100% | 100% | 100% | 100% | 100% | 100% | 1
[5 empty] | Mini/MultiSplitASHP-Replace_CAC_NonElectricHeat_ROF_SF |  |  | 351451_2024_12_ | 100% | [11 empty] | 2022-08-01: 100%; 2023-08-04: 100%; 2024-12-01: 1
[5 empty] | Mini/MultiSplitASHP-Replace_CAC_NonElectricHeat_ROF_SF |  |  | 351451_2024_12_ | 100% | [11 empty] | 2022-08-01: 100%; 2023-08-04: 100%; 2024-12-01: 1
[5 empty] | Mini/MultiSplitASHP_ER1_SF |  |  | 351500_2024_12_ | 100% | [11 empty] | 100% | 100% | 100% | 100% | 100% | 100% | 100% | 100% | 100% | 1
[5 empty] | Mini/MultiSplitASHP_ER1_SF |  |  | 351500_2024_12_ | 100% | [11 empty] | 100% | 100% | 100% | 100% | 100% | 100% | 100% | 100% | 100% | 1
[5 empty] | Mini/MultiSplitASHP_ER2_SF |  |  | 351500_2024_12_ | 100% | [11 empty] | 100% | 100% | 100% | 100% | 100% | 100% | 100% | 100% | 100% | 1
[5 empty] | Mini/MultiSplitASHP_ER2_SF |  |  | 351500_2024_12_ | 100% | [11 empty] | 100% | 100% | 100% | 100% | 100% | 100% | 100% | 100% | 100% | 1
[5 empty] | Mini/MultiSplitAC_ER1_MF |  |  | 351550_2024_12_ | 100% |  | From Evaluation - Opinion Dynamics review PY19 -100% for MF recommended by evaluator which assumes systems are of similar size in SF and MF homes for ductless units. | [9 empty] | 65% | 65% | 100% | 100% | 100% | 100% | 100% | 100% | 100% | 1
[5 empty] | Mini/MultiSplitAC_ER2_MF |  |  | 351550_2024_12_ | 100% | [11 empty] | 65% | 65% | 100% | 100% | 100% | 100% | 100% | 100% | 100% | 1
[5 empty] | Mini/MultiSplitAC_ROF_MF |  |  | 351600_2024_12_ | 100% | [11 empty] | 65% | 65% | 100% | 100% | 100% | 100% | 100% | 100% | 100% | 1
[5 empty] | Mini/MultiSplitASHP_ROF_MF_NC |  |  | 351650_2024_12_ | 100% | [11 empty] | 65% | 65% | 100% | 100% | 100% | 100% | 100% | 100% | 100% | 1
[5 empty] | Mini/MultiSplitASHP_ROF_MF_NC |  |  | 351650_2024_12_ | 100% | [11 empty] | 65% | 65% | 100% | 100% | 100% | 100% | 100% | 100% | 100% | 1
[5 empty] | Mini/MultiSplitASHP_ROF_MF |  |  | 351700_2024_12_ | 100% | [11 empty] | 65% | 65% | 100% | 100% | 100% | 100% | 100% | 100% | 100% | 1
[5 empty] | Mini/MultiSplitASHP_ROF_MF |  |  | 351700_2024_12_ | 100% | [11 empty] | 65% | 65% | 100% | 100% | 100% | 100% | 100% | 100% | 100% | 1
[5 empty] | Mini/MultiSplitASHP-Replace_CAC_ElectricHeat_ER1_MF |  |  | 351750_2024_12_ | 100% | [11 empty] | 65% | 65% | 100% | 100% | 100% | 100% | 100% | 100% | 100% | 1
[5 empty] | Mini/MultiSplitASHP-Replace_CAC_ElectricHeat_ER1_MF |  |  | 351750_2024_12_ | 100% | [11 empty] | 65% | 65% | 100% | 100% | 100% | 100% | 100% | 100% | 100% | 1
[5 empty] | Mini/MultiSplitASHP-Replace_CAC_ElectricHeat_ER2_MF |  |  | 351750_2024_12_ | 100% | [11 empty] | 65% | 65% | 100% | 100% | 100% | 100% | 100% | 100% | 100% | 1
[5 empty] | Mini/MultiSplitASHP-Replace_CAC_ElectricHeat_ER2_MF |  |  | 351750_2024_12_ | 100% | [11 empty] | 65% | 65% | 100% | 100% | 100% | 100% | 100% | 100% | 100% | 1
[5 empty] | Mini/MultiSplitASHP-Replace_CAC_NonElectricHeat_ER1_MF |  |  | 351752_2024_12_ | 100% | [11 empty] | 2022-08-01: 100%; 2023-08-04: 100%; 2024-12-01: 1
[5 empty] | Mini/MultiSplitASHP-Replace_CAC_NonElectricHeat_ER1_MF |  |  | 351752_2024_12_ | 100% | [11 empty] | 2022-08-01: 100%; 2023-08-04: 100%; 2024-12-01: 1
[5 empty] | Mini/MultiSplitASHP-Replace_CAC_NonElectricHeat_ER2_MF |  |  | 351752_2024_12_ | 100% | [11 empty] | 2022-08-01: 100%; 2023-08-04: 100%; 2024-12-01: 1
[5 empty] | Mini/MultiSplitASHP-Replace_CAC_NonElectricHeat_ER2_MF |  |  | 351752_2024_12_ | 100% | [11 empty] | 2022-08-01: 100%; 2023-08-04: 100%; 2024-12-01: 1
[5 empty] | Mini/MultiSplitASHP-Replace_CAC_ElectricHeat_ROF_MF |  |  | 351800_2024_12_ | 100% | [11 empty] | 65% | 65% | 100% | 100% | 100% | 100% | 100% | 100% | 100% | 1
[5 empty] | Mini/MultiSplitASHP-Replace_CAC_ElectricHeat_ROF_MF |  |  | 351800_2024_12_ | 100% | [11 empty] | 65% | 65% | 100% | 100% | 100% | 100% | 100% | 100% | 100% | 1
[5 empty] | Mini/MultiSplitASHP-Replace_CAC_NonElectricHeat_ROF_MF |  |  | 351802_2024_12_ | 100% | [11 empty] | 2022-08-01: 100%; 2023-08-04: 100%; 2024-12-01: 1
[5 empty] | Mini/MultiSplitASHP-Replace_CAC_NonElectricHeat_ROF_MF |  |  | 351802_2024_12_ | 100% | [11 empty] | 2022-08-01: 100%; 2023-08-04: 100%; 2024-12-01: 1
[5 empty] | Mini/MultiSplitASHP_ER1_MF |  |  | 351850_2024_12_ | 100% | [11 empty] | 65% | 65% | 100% | 100% | 100% | 100% | 100% | 100% | 100% | 1
[5 empty] | Mini/MultiSplitASHP_ER1_MF |  |  | 351850_2024_12_ | 100% | [11 empty] | 65% | 65% | 100% | 100% | 100% | 100% | 100% | 100% | 100% | 1
[5 empty] | Mini/MultiSplitASHP_ER2_MF |  |  | 351850_2024_12_ | 100% | [11 empty] | 65% | 65% | 100% | 100% | 100% | 100% | 100% | 100% | 100% | 1
[5 empty] | Mini/MultiSplitASHP_ER2_MF |  |  | 351850_2024_12_ | 100% | [11 empty] | 65% | 65% | 100% | 100% | 100% | 100% | 100% | 100% | 100% | 1
[5 empty] | Mini/MultiSplitAC_ER1_MF_CompE |  |  | 351551_2024_12_ | 100% | [13 empty] | 100% | 100% | 100% | 100% | 100% | 100% | 100% | 1
[5 empty] | Mini/MultiSplitAC_ER2_MF_CompE |  |  | 351551_2024_12_ | 100% | [13 empty] | 100% | 100% | 100% | 100% | 100% | 100% | 100% | 1
[5 empty] | Mini/MultiSplitAC_ROF_MF_CompE |  |  | 351601_2024_12_ | 100% | [13 empty] | 100% | 100% | 100% | 100% | 100% | 100% | 100% | 1
[5 empty] | Mini/MultiSplitASHP_ROF_MF_NC_CompE |  |  | 351651_2024_12_ | 100% | [13 empty] | 100% | 100% | 100% | 100% | 100% | 100% | 100% | 1
[5 empty] | Mini/MultiSplitASHP_ROF_MF_NC_CompE |  |  | 351651_2024_12_ | 100% | [13 empty] | 100% | 100% | 100% | 100% | 100% | 100% | 100% | 1
[5 empty] | Mini/MultiSplitASHP_ROF_MF_CompE |  |  | 351701_2024_12_ | 100% | [13 empty] | 100% | 100% | 100% | 100% | 100% | 100% | 100% | 1
[5 empty] | Mini/MultiSplitASHP_ROF_MF_CompE |  |  | 351701_2024_12_ | 100% | [13 empty] | 100% | 100% | 100% | 100% | 100% | 100% | 100% | 1
[5 empty] | Mini/MultiSplitASHP-Replace_CAC_ElectricHeat_ER1_MF_CompE |  |  | 351751_2024_12_ | 100% | [13 empty] | 100% | 100% | 100% | 100% | 100% | 100% | 100% | 1
[5 empty] | Mini/MultiSplitASHP-Replace_CAC_ElectricHeat_ER1_MF_CompE |  |  | 351751_2024_12_ | 100% | [13 empty] | 100% | 100% | 100% | 100% | 100% | 100% | 100% | 1
[5 empty] | Mini/MultiSplitASHP-Replace_CAC_ElectricHeat_ER2_MF_CompE |  |  | 351751_2024_12_ | 100% | [13 empty] | 100% | 100% | 100% | 100% | 100% | 100% | 100% | 1
[5 empty] | Mini/MultiSplitASHP-Replace_CAC_ElectricHeat_ER2_MF_CompE |  |  | 351751_2024_12_ | 100% | [13 empty] | 100% | 100% | 100% | 100% | 100% | 100% | 100% | 1
[5 empty] | Mini/MultiSplitASHP-Replace_CAC_NonElectricHeat_ER1_MF_CompE |  |  | 351752_2024_12_ | 100% | [11 empty] | 2022-08-01: 100%; 2023-08-04: 100%; 2024-12-01: 1
[5 empty] | Mini/MultiSplitASHP-Replace_CAC_NonElectricHeat_ER1_MF_CompE |  |  | 351752_2024_12_ | 100% | [11 empty] | 2022-08-01: 100%; 2023-08-04: 100%; 2024-12-01: 1
[5 empty] | Mini/MultiSplitASHP-Replace_CAC_NonElectricHeat_ER2_MF_CompE |  |  | 351752_2024_12_ | 100% | [11 empty] | 2022-08-01: 100%; 2023-08-04: 100%; 2024-12-01: 1
[5 empty] | Mini/MultiSplitASHP-Replace_CAC_NonElectricHeat_ER2_MF_CompE |  |  | 351752_2024_12_ | 100% | [11 empty] | 2022-08-01: 100%; 2023-08-04: 100%; 2024-12-01: 1
[5 empty] | Mini/MultiSplitASHP-Replace_CAC_ElectricHeat_ROF_MF_CompE |  |  | 351801_2024_12_ | 100% | [13 empty] | 100% | 100% | 100% | 100% | 100% | 100% | 100% | 1
[5 empty] | Mini/MultiSplitASHP-Replace_CAC_ElectricHeat_ROF_MF_CompE |  |  | 351801_2024_12_ | 100% | [13 empty] | 100% | 100% | 100% | 100% | 100% | 100% | 100% | 1
[5 empty] | Mini/MultiSplitASHP-Replace_CAC_NonElectricHeat_ROF_MF_CompE |  |  | 351802_2024_12_ | 100% | [11 empty] | 2022-08-01: 100%; 2023-08-04: 100%; 2024-12-01: 1
[5 empty] | Mini/MultiSplitASHP-Replace_CAC_NonElectricHeat_ROF_MF_CompE |  |  | 351802_2024_12_ | 100% | [11 empty] | 2022-08-01: 100%; 2023-08-04: 100%; 2024-12-01: 1
[5 empty] | Mini/MultiSplitASHP_ER1_MF_CompE |  |  | 351851_2024_12_ | 100% | [13 empty] | 100% | 100% | 100% | 100% | 100% | 100% | 100% | 1
[5 empty] | Mini/MultiSplitASHP_ER1_MF_CompE |  |  | 351851_2024_12_ | 100% | [13 empty] | 100% | 100% | 100% | 100% | 100% | 100% | 100% | 1
[5 empty] | Mini/MultiSplitASHP_ER2_MF_CompE |  |  | 351851_2024_12_ | 100% | [13 empty] | 100% | 100% | 100% | 100% | 100% | 100% | 100% | 1
[5 empty] | Mini/MultiSplitASHP_ER2_MF_CompE |  |  | 351851_2024_12_ | 100% | [13 empty] | 100% | 100% | 100% | 100% | 100% | 100% | 100% | 1
|  |  | ISR | In Service Rate | All |  |  | All | 100% |  | HVAC Ameren Missouri HVAC Program Evaluation PY2020 (Table 28) | [8 empty] | ISR |  |  |  |  | 100% | 100% | 100% | 100% | 100% | 1
|  |  | EUL | EUL | Mini/MultiSplitAC_ER1_SF |  |  | 351200_2024_12_ | 6 |  | Measure Life Report: Residential and Commercial/Industrial Lighting and HVAC Measures, GDS Associates, Inc., June 2007 | [8 empty] | EUL | 6 | 6 | 6 | 6 | 6 | 6 | 6 | 6 | 6 | 6
[5 empty] | Mini/MultiSplitAC_ER2_SF |  |  | 351200_2024_12_ | 12 | [11 empty] | 12 | 12 | 12 | 12 | 12 | 12 | 12 | 12 | 12 | 12
[5 empty] | Mini/MultiSplitAC_ROF_SF |  |  | 351250_2024_12_ | 18 | [11 empty] | 18 | 18 | 18 | 18 | 18 | 18 | 18 | 18 | 18 | 18
[5 empty] | Mini/MultiSplitASHP_ROF_SF_NC |  |  | 351300_2024_12_ | 18 | [11 empty] | 18 | 18 | 18 | 18 | 18 | 18 | 18 | 18 | 18 | 18
[5 empty] | Mini/MultiSplitASHP_ROF_SF_NC |  |  | 351300_2024_12_ | 18 | [11 empty] | 18 | 18 | 18 | 18 | 18 | 18 | 18 | 18 | 18 | 18
[5 empty] | Mini/MultiSplitASHP_ROF_SF |  |  | 351350_2024_12_ | 18 | [11 empty] | 18 | 18 | 18 | 18 | 18 | 18 | 18 | 18 | 18 | 18
[5 empty] | Mini/MultiSplitASHP_ROF_SF |  |  | 351350_2024_12_ | 18 | [11 empty] | 18 | 18 | 18 | 18 | 18 | 18 | 18 | 18 | 18 | 18
[5 empty] | Mini/MultiSplitASHP-Replace_CAC_ElectricHeat_ER1_SF |  |  | 351400_2024_12_ | 6 | [11 empty] | 6 | 6 | 6 | 6 | 6 | 6 | 6 | 6 | 6 | 6
[5 empty] | Mini/MultiSplitASHP-Replace_CAC_ElectricHeat_ER1_SF |  |  | 351400_2024_12_ | 6 | [11 empty] | 6 | 6 | 6 | 6 | 6 | 6 | 6 | 6 | 6 | 6
[5 empty] | Mini/MultiSplitASHP-Replace_CAC_ElectricHeat_ER2_SF |  |  | 351400_2024_12_ | 12 | [11 empty] | 12 | 12 | 12 | 12 | 12 | 12 | 12 | 12 | 12 | 12
[5 empty] | Mini/MultiSplitASHP-Replace_CAC_ElectricHeat_ER2_SF |  |  | 351400_2024_12_ | 12 | [11 empty] | 12 | 12 | 12 | 12 | 12 | 12 | 12 | 12 | 12 | 12
[5 empty] | Mini/MultiSplitASHP-Replace_CAC_NonElectricHeat_ER1_SF |  |  | 351401_2024_12_ | 6 | [11 empty] | 2022-08-01: 6; 2023-08-04: 6; 2024-12-01: 6
[5 empty] | Mini/MultiSplitASHP-Replace_CAC_NonElectricHeat_ER1_SF |  |  | 351401_2024_12_ | 6 | [11 empty] | 2022-08-01: 6; 2023-08-04: 6; 2024-12-01: 6
[5 empty] | Mini/MultiSplitASHP-Replace_CAC_NonElectricHeat_ER2_SF |  |  | 351401_2024_12_ | 12 | [11 empty] | 2022-08-01: 12; 2023-08-04: 12; 2024-12-01: 12
[5 empty] | Mini/MultiSplitASHP-Replace_CAC_NonElectricHeat_ER2_SF |  |  | 351401_2024_12_ | 12 | [11 empty] | 2022-08-01: 12; 2023-08-04: 12; 2024-12-01: 12
[5 empty] | Mini/MultiSplitASHP-Replace_CAC_ElectricHeat_ROF_SF |  |  | 351450_2024_12_ | 18 | [11 empty] | 18 | 18 | 18 | 18 | 18 | 18 | 18 | 18 | 18 | 18
[5 empty] | Mini/MultiSplitASHP-Replace_CAC_ElectricHeat_ROF_SF |  |  | 351450_2024_12_ | 18 | [11 empty] | 18 | 18 | 18 | 18 | 18 | 18 | 18 | 18 | 18 | 18
[5 empty] | Mini/MultiSplitASHP-Replace_CAC_NonElectricHeat_ROF_SF |  |  | 351451_2024_12_ | 18 | [11 empty] | 2022-08-01: 18; 2023-08-04: 18; 2024-12-01: 18
[5 empty] | Mini/MultiSplitASHP-Replace_CAC_NonElectricHeat_ROF_SF |  |  | 351451_2024_12_ | 18 | [11 empty] | 2022-08-01: 18; 2023-08-04: 18; 2024-12-01: 18
[5 empty] | Mini/MultiSplitASHP_ER1_SF |  |  | 351500_2024_12_ | 6 | [11 empty] | 6 | 6 | 6 | 6 | 6 | 6 | 6 | 6 | 6 | 6
[5 empty] | Mini/MultiSplitASHP_ER1_SF |  |  | 351500_2024_12_ | 6 | [11 empty] | 6 | 6 | 6 | 6 | 6 | 6 | 6 | 6 | 6 | 6
[5 empty] | Mini/MultiSplitASHP_ER2_SF |  |  | 351500_2024_12_ | 12 | [11 empty] | 12 | 12 | 12 | 12 | 12 | 12 | 12 | 12 | 12 | 12
[5 empty] | Mini/MultiSplitASHP_ER2_SF |  |  | 351500_2024_12_ | 12 | [11 empty] | 12 | 12 | 12 | 12 | 12 | 12 | 12 | 12 | 12 | 12
[5 empty] | Mini/MultiSplitAC_ER1_MF |  |  | 351550_2024_12_ | 6 | [11 empty] | 6 | 6 | 6 | 6 | 6 | 6 | 6 | 6 | 6 | 6
[5 empty] | Mini/MultiSplitAC_ER2_MF |  |  | 351550_2024_12_ | 12 | [11 empty] | 12 | 12 | 12 | 12 | 12 | 12 | 12 | 12 | 12 | 12
[5 empty] | Mini/MultiSplitAC_ROF_MF |  |  | 351600_2024_12_ | 18 | [11 empty] | 18 | 18 | 18 | 18 | 18 | 18 | 18 | 18 | 18 | 18
[5 empty] | Mini/MultiSplitASHP_ROF_MF_NC |  |  | 351650_2024_12_ | 18 | [11 empty] | 18 | 18 | 18 | 18 | 18 | 18 | 18 | 18 | 18 | 18
[5 empty] | Mini/MultiSplitASHP_ROF_MF_NC |  |  | 351650_2024_12_ | 18 | [11 empty] | 18 | 18 | 18 | 18 | 18 | 18 | 18 | 18 | 18 | 18
[5 empty] | Mini/MultiSplitASHP_ROF_MF |  |  | 351700_2024_12_ | 18 | [11 empty] | 18 | 18 | 18 | 18 | 18 | 18 | 18 | 18 | 18 | 18
[5 empty] | Mini/MultiSplitASHP_ROF_MF |  |  | 351700_2024_12_ | 18 | [11 empty] | 18 | 18 | 18 | 18 | 18 | 18 | 18 | 18 | 18 | 18
[5 empty] | Mini/MultiSplitASHP-Replace_CAC_ElectricHeat_ER1_MF |  |  | 351750_2024_12_ | 6 | [11 empty] | 6 | 6 | 6 | 6 | 6 | 6 | 6 | 6 | 6 | 6
[5 empty] | Mini/MultiSplitASHP-Replace_CAC_ElectricHeat_ER1_MF |  |  | 351750_2024_12_ | 6 | [11 empty] | 6 | 6 | 6 | 6 | 6 | 6 | 6 | 6 | 6 | 6
[5 empty] | Mini/MultiSplitASHP-Replace_CAC_ElectricHeat_ER2_MF |  |  | 351750_2024_12_ | 12 | [11 empty] | 12 | 12 | 12 | 12 | 12 | 12 | 12 | 12 | 12 | 12
[5 empty] | Mini/MultiSplitASHP-Replace_CAC_ElectricHeat_ER2_MF |  |  | 351750_2024_12_ | 12 | [11 empty] | 12 | 12 | 12 | 12 | 12 | 12 | 12 | 12 | 12 | 12
[5 empty] | Mini/MultiSplitASHP-Replace_CAC_NonElectricHeat_ER1_MF |  |  | 351752_2024_12_ | 6 | [11 empty] | 2022-08-01: 6; 2023-08-04: 6; 2024-12-01: 6
[5 empty] | Mini/MultiSplitASHP-Replace_CAC_NonElectricHeat_ER1_MF |  |  | 351752_2024_12_ | 6 | [11 empty] | 2022-08-01: 6; 2023-08-04: 6; 2024-12-01: 6
[5 empty] | Mini/MultiSplitASHP-Replace_CAC_NonElectricHeat_ER2_MF |  |  | 351752_2024_12_ | 12 | [11 empty] | 2022-08-01: 12; 2023-08-04: 12; 2024-12-01: 12
[5 empty] | Mini/MultiSplitASHP-Replace_CAC_NonElectricHeat_ER2_MF |  |  | 351752_2024_12_ | 12 | [11 empty] | 2022-08-01: 12; 2023-08-04: 12; 2024-12-01: 12
[5 empty] | Mini/MultiSplitASHP-Replace_CAC_ElectricHeat_ROF_MF |  |  | 351800_2024_12_ | 18 | [11 empty] | 18 | 18 | 18 | 18 | 18 | 18 | 18 | 18 | 18 | 18
[5 empty] | Mini/MultiSplitASHP-Replace_CAC_ElectricHeat_ROF_MF |  |  | 351800_2024_12_ | 18 | [11 empty] | 18 | 18 | 18 | 18 | 18 | 18 | 18 | 18 | 18 | 18
[5 empty] | Mini/MultiSplitASHP-Replace_CAC_NonElectricHeat_ROF_MF |  |  | 351802_2024_12_ | 18 | [11 empty] | 2022-08-01: 18; 2023-08-04: 18; 2024-12-01: 18
[5 empty] | Mini/MultiSplitASHP-Replace_CAC_NonElectricHeat_ROF_MF |  |  | 351802_2024_12_ | 18 | [11 empty] | 2022-08-01: 18; 2023-08-04: 18; 2024-12-01: 18
[5 empty] | Mini/MultiSplitASHP_ER1_MF |  |  | 351850_2024_12_ | 6 | [11 empty] | 6 | 6 | 6 | 6 | 6 | 6 | 6 | 6 | 6 | 6
[5 empty] | Mini/MultiSplitASHP_ER1_MF |  |  | 351850_2024_12_ | 6 | [11 empty] | 6 | 6 | 6 | 6 | 6 | 6 | 6 | 6 | 6 | 6
[5 empty] | Mini/MultiSplitASHP_ER2_MF |  |  | 351850_2024_12_ | 12 | [11 empty] | 12 | 12 | 12 | 12 | 12 | 12 | 12 | 12 | 12 | 12
[5 empty] | Mini/MultiSplitASHP_ER2_MF |  |  | 351850_2024_12_ | 12 | [11 empty] | 12 | 12 | 12 | 12 | 12 | 12 | 12 | 12 | 12 | 12
|  |  | Inc. Cost | Incremental Cost | Mini/MultiSplitAC_ER1_SF |  |  | 351200_2024_12_ | 683.9179 | 1.8758 | 11.1852 | 0 | [7 empty] | Inc. Cost | 2389.0667 | 2108 | 2108 | 2108 | 2108 | 1231.1593 | 1133.5954 | 1408.9941 | 1449.7039 | 683.9179
[5 empty] | Mini/MultiSplitAC_ER2_SF |  |  | 351200_2024_12_
[5 empty] | Mini/MultiSplitAC_ROF_SF |  |  | 351250_2024_12_ | 543.7068 | 1.6279 | 11.3709 | [9 empty] | 1648 | 1545 | 1545 | 1545 | 1545 | 336 | 337.8983 | 364.6417 | 364.6417 | 543.7068
[5 empty] | Mini/MultiSplitASHP_ROF_SF_NC |  |  | 351300_2024_12_ | 543.7068 | 1.6279 | 11.3709 | [9 empty] | 828.8 | 888 | 888 | 888 | 888 | 336 | 337.8983 | 364.6417 | 364.6417 | 543.7068
[5 empty] | Mini/MultiSplitASHP_ROF_SF_NC |  |  | 351300_2024_12_
[5 empty] | Mini/MultiSplitASHP_ROF_SF |  |  | 351350_2024_12_ | 543.7068 | 1.6279 | 11.3709 | [9 empty] | 1006.4 | 888 | 888 | 888 | 888 | 336 | 337.8983 | 364.6417 | 364.6417 | 543.7068
[5 empty] | Mini/MultiSplitASHP_ROF_SF |  |  | 351350_2024_12_
[5 empty] | Mini/MultiSplitASHP-Replace_CAC_ElectricHeat_ER1_SF |  |  | 351400_2024_12_ | 626.503 | 1.8758 | 11.1852 | 3.412 | [8 empty] | 1967.4667 | 2108 | 2108 | 2108 | 2108 | 2504.17 | 2505.7471 | 2768.8371 | 2505.1917 | 626.503
[5 empty] | Mini/MultiSplitASHP-Replace_CAC_ElectricHeat_ER1_SF |  |  | 351400_2024_12_
[5 empty] | Mini/MultiSplitASHP-Replace_CAC_ElectricHeat_ER2_SF |  |  | 351400_2024_12_
[5 empty] | Mini/MultiSplitASHP-Replace_CAC_ElectricHeat_ER2_SF |  |  | 351400_2024_12_
[5 empty] | Mini/MultiSplitASHP-Replace_CAC_NonElectricHeat_ER1_SF |  |  | 351401_2024_12_ | 89.8696 | 1.8758 | 11.1852 | 0 | [8 empty] | 2022-08-01: 2768.8371; 2023-08-04: 2505.1917; 2024-12-01: 89.8696
[5 empty] | Mini/MultiSplitASHP-Replace_CAC_NonElectricHeat_ER1_SF |  |  | 351401_2024_12_
[5 empty] | Mini/MultiSplitASHP-Replace_CAC_NonElectricHeat_ER2_SF |  |  | 351401_2024_12_
[5 empty] | Mini/MultiSplitASHP-Replace_CAC_NonElectricHeat_ER2_SF |  |  | 351401_2024_12_
[5 empty] | Mini/MultiSplitASHP-Replace_CAC_ElectricHeat_ROF_SF |  |  | 351450_2024_12_ | 543.7068 | 1.6279 | 11.3709 | [9 empty] | 1121.0667 | 1051 | 1121.0667 | 1121.0667 | 1121.0667 | 336 | 337.8983 | 364.6417 | 364.6417 | 543.7068
[5 empty] | Mini/MultiSplitASHP-Replace_CAC_ElectricHeat_ROF_SF |  |  | 351450_2024_12_
[5 empty] | Mini/MultiSplitASHP-Replace_CAC_NonElectricHeat_ROF_SF |  |  | 351451_2024_12_ | 36.6303 | 1.6279 | 11.3709 | [9 empty] | 2022-08-01: 364.6417; 2023-08-04: 364.6417; 2024-12-01: 36.6303
[5 empty] | Mini/MultiSplitASHP-Replace_CAC_NonElectricHeat_ROF_SF |  |  | 351451_2024_12_
[5 empty] | Mini/MultiSplitASHP_ER1_SF |  |  | 351500_2024_12_ | 683.9179 | 1.8758 | 11.1852 | 7.5 | [8 empty] | 2246.2667 | 1982 | 1982 | 1982 | 1982 | 648.6032 | 698.3277 | 789.3938 | 795.093 | 683.9179
[5 empty] | Mini/MultiSplitASHP_ER1_SF |  |  | 351500_2024_12_
[5 empty] | Mini/MultiSplitASHP_ER2_SF |  |  | 351500_2024_12_
[5 empty] | Mini/MultiSplitASHP_ER2_SF |  |  | 351500_2024_12_
[5 empty] | Mini/MultiSplitAC_ER1_MF |  |  | 351550_2024_12_ | 1381.2178 | 2 | 12.5 | 0 | [8 empty] | 1601.4 | 918.45 | 1413 | 1413 | 1413 | 1231.1593 | 1133.5954 | 1558.1873 | 1604.7127 | 1381.2178
[5 empty] | Mini/MultiSplitAC_ER2_MF |  |  | 351550_2024_12_
[5 empty] | Mini/MultiSplitAC_ROF_MF |  |  | 351600_2024_12_ | 668 | 2 | 9.8636 | [9 empty] | 1043.7333 | 636.025 | 978.5 | 978.5 | 978.5 | 336 | 337.8983 | 364.6417 | 364.6417 | 668
[5 empty] | Mini/MultiSplitASHP_ROF_MF_NC |  |  | 351650_2024_12_ | 668 | 2 | 9.8636 | [9 empty] | 658 | 458.25 | 705 | 705 | 705 | 336 | 337.8983 | 364.6417 | 364.6417 | 668
[5 empty] | Mini/MultiSplitASHP_ROF_MF_NC |  |  | 351650_2024_12_
[5 empty] | Mini/MultiSplitASHP_ROF_MF |  |  | 351700_2024_12_ | 668 | 2 | 9.8636 | [9 empty] | 658 | 458.25 | 705 | 705 | 705 | 336 | 337.8983 | 364.6417 | 364.6417 | 668
[5 empty] | Mini/MultiSplitASHP_ROF_MF |  |  | 351700_2024_12_
[5 empty] | Mini/MultiSplitASHP-Replace_CAC_ElectricHeat_ER1_MF |  |  | 351750_2024_12_ | 1320 | 2 | 12.5 | 3.412 | [8 empty] | 1484 | 1590 | 1590 | 1590 | 1590 | 2504.17 | 2505.7471 | 3126.6417 | 3126.6417 | 1320
[5 empty] | Mini/MultiSplitASHP-Replace_CAC_ElectricHeat_ER1_MF |  |  | 351750_2024_12_
[5 empty] | Mini/MultiSplitASHP-Replace_CAC_ElectricHeat_ER2_MF |  |  | 351750_2024_12_
[5 empty] | Mini/MultiSplitASHP-Replace_CAC_ElectricHeat_ER2_MF |  |  | 351750_2024_12_
[5 empty] | Mini/MultiSplitASHP-Replace_CAC_NonElectricHeat_ER1_MF |  |  | 351752_2024_12_ | 161.9645 | 2 | 12.5 | 0 | [8 empty] | 2022-08-01: 3126.6417; 2023-08-04: 3126.6417; 2024-12-01: 161.9645
[5 empty] | Mini/MultiSplitASHP-Replace_CAC_NonElectricHeat_ER1_MF |  |  | 351752_2024_12_
[5 empty] | Mini/MultiSplitASHP-Replace_CAC_NonElectricHeat_ER2_MF |  |  | 351752_2024_12_
[5 empty] | Mini/MultiSplitASHP-Replace_CAC_NonElectricHeat_ER2_MF |  |  | 351752_2024_12_
[5 empty] | Mini/MultiSplitASHP-Replace_CAC_ElectricHeat_ROF_MF |  |  | 351800_2024_12_ | 668 | 2 | 9.8636 | [9 empty] | 752 | 705 | 752 | 752 | 752 | 336 | 337.8983 | 364.6417 | 364.6417 | 668
[5 empty] | Mini/MultiSplitASHP-Replace_CAC_ElectricHeat_ROF_MF |  |  | 351800_2024_12_
[5 empty] | Mini/MultiSplitASHP-Replace_CAC_NonElectricHeat_ROF_MF |  |  | 351802_2024_12_ | 36.6693 | 2 | 9.8636 | [9 empty] | 2022-08-01: 364.6417; 2023-08-04: 364.6417; 2024-12-01: 36.6693
[5 empty] | Mini/MultiSplitASHP-Replace_CAC_NonElectricHeat_ROF_MF |  |  | 351802_2024_12_
[5 empty] | Mini/MultiSplitASHP_ER1_MF |  |  | 351850_2024_12_ | 1381.2178 | 2 | 12.5 | 7.5 | [8 empty] | 1632 | 1440 | 1440 | 1440 | 1440 | 648.6032 | 698.3277 | 852.6076 | 920.0628 | 1381.2178
[5 empty] | Mini/MultiSplitASHP_ER1_MF |  |  | 351850_2024_12_
[5 empty] | Mini/MultiSplitASHP_ER2_MF |  |  | 351850_2024_12_
[5 empty] | Mini/MultiSplitASHP_ER2_MF |  |  | 351850_2024_12_
|  |  | Inc Cost Adj Factor | Incremental Cost Adjustment Factor | Mini/MultiSplitASHP-Replace_CAC_NonElectricHeat_ER1_SF |  |  | 351401_2024_12_ | 14.34% |  | 351400_2024_12_
[5 empty] | Mini/MultiSplitASHP-Replace_CAC_NonElectricHeat_ROF_SF |  |  | 351451_2024_12_ | 6.737% |  | 351450_2024_12_
[5 empty] | Mini/MultiSplitASHP-Replace_CAC_NonElectricHeat_ER1_MF |  |  | 351752_2024_12_ | 12.27% |  | 351750_2024_12_
[5 empty] | Mini/MultiSplitASHP-Replace_CAC_NonElectricHeat_ROF_MF |  |  | 351802_2024_12_ | 5.489% |  | 351800_2024_12_
| Dual Fuel Heat Pumps | [18 empty] | Dual Fuel Heat Pumps
*MFc = Multifamily Comprehensive Envelope, CompE = Comprehensive Envelope
|  | Measure Reference No. | Program/Channel | Measure | kWh Annual Savings | End Use | kW Factor | kW | EUL | Inc. Cost | Units (tons/measure) | [8 empty] | REVISION DATE | 2018-06-01 | 2018-12-31 | 2019-12-01 | 2020-02-01 | 2020-07-01 | 2020-12-01 | 2021-12-01 | 2022-08-01 | 2023-08-04 | 2024-12-01 | - |  | TRC (2025) | Benefit Lookup | Benefits (2025 $) | Incremental Cost (2025 $)
| 351900 | 351900_2024_12_ | MF | DFHP-SEER19-ROF_MF | 398.66 | Cooling Res | 0.00094742 | 0.3777 | 18 | 1081 | 3.4 | [8 empty] | kWh Annual Savings | 433.1932 | 433.1932 | 433.19 | 433.19 | 433.19 | 433.19 | 433.19 | 433.19 | 323.45 | 398.66 |  |  | 1.1504 | Cooling Res 18 Year EUL | 912.8393 | 1081
| 351900 | 351900_2024_12_ | MF | DFHP-SEER19-ROF_MF | 545.76 | Heating Res | 0 | 0 | 18 | [10 empty] | kWh Annual Savings | 651.4218 | 651.4218 | 651.42 | 651.42 | 651.42 | 651.42 | 651.42 | 651.42 | 483.1 | 545.76 |  |  |  | Heating Res 18 Year EUL | 330.7714 | 0
| 351901 | 351901_2024_12_ | MFc | DFHP-SEER19-ROF_MF_CompE | 289.93 | Cooling Res | 0.00094742 | 0.27469 | 18 | 1081 | 3.4 | [8 empty] | kWh Annual Savings |  |  | 315.05 | 315.05 | 315.05 | 315.05 | 315.05 | 315.05 | 235.24 | 289.93 |  |  | 0.75359 | Cooling Res 18 Year EUL | 663.8727 | 1081
| 351901 | 351901_2024_12_ | MFc | DFHP-SEER19-ROF_MF_CompE | 248.74 | Heating Res | 0 | 0 | 18 | [10 empty] | kWh Annual Savings |  |  | 296.89 | 296.89 | 296.89 | 296.89 | 296.89 | 296.89 | 220.18 | 248.74 |  |  |  | Heating Res 18 Year EUL | 150.7551 | 0
| 351950 | 351950_2024_12_ | MF | DFHP-SEER20-ROF_MF | 594.4 | Cooling Res | 0.00094742 | 0.56315 | 18 | 1081 | 4.4 | [8 empty] | kWh Annual Savings | 639.0874 | 639.0874 | 639.09 | 639.09 | 639.09 | 639.09 | 639.09 | 639.09 | 497.07 | 594.4 |  |  | 1.7502 | Cooling Res 18 Year EUL | 1361.0386 | 1081
| 351950 | 351950_2024_12_ | MF | DFHP-SEER20-ROF_MF | 876.06 | Heating Res | 0 | 0 | 18 | [10 empty] | kWh Annual Savings | 990.7244 | 990.7244 | 990.72 | 990.72 | 990.72 | 990.72 | 990.72 | 990.72 | 772.89 | 876.06 |  |  |  | Heating Res 18 Year EUL | 530.9579 | 0
| 351951 | 351951_2024_12_ | MFc | DFHP-SEER20-ROF_MF_CompE | 432.29 | Cooling Res | 0.00094742 | 0.40956 | 18 | 1081 | 4.4 | [8 empty] | kWh Annual Savings |  |  | 464.79 | 464.79 | 464.79 | 464.79 | 464.79 | 464.79 | 361.5 | 432.29 |  |  | 1.1395 | Cooling Res 18 Year EUL | 989.8442 | 1081
| 351951 | 351951_2024_12_ | MFc | DFHP-SEER20-ROF_MF_CompE | 399.28 | Heating Res | 0 | 0 | 18 | [10 empty] | kWh Annual Savings |  |  | 451.54 | 451.54 | 451.54 | 451.54 | 451.54 | 451.54 | 352.26 | 399.28 |  |  |  | Heating Res 18 Year EUL | 241.9936 | 0
| 352000 | 352000_2024_12_ | MF | DFHP-SEER21-ROF_MF | 816.63 | Cooling Res | 0.00094742 | 0.77369 | 18 | 1081 | 5.4 | [8 empty] | kWh Annual Savings | 871.4829 | 871.4829 | 871.48 | 871.48 | 871.48 | 871.48 | 871.48 | 871.48 | 697.19 | 816.63 |  |  | 2.4408 | Cooling Res 18 Year EUL | 1869.894 | 1081
| 352000 | 352000_2024_12_ | MF | DFHP-SEER21-ROF_MF | 1268.1 | Heating Res | 0 | 0 | 18 | [10 empty] | kWh Annual Savings | 1383.739 | 1383.739 | 1383.74 | 1383.74 | 1383.74 | 1383.74 | 1383.74 | 1383.74 | 1116.4 | 1268.1 |  |  |  | Heating Res 18 Year EUL | 768.5635 | 0
| 352001 | 352001_2024_12_ | MFc | DFHP-SEER21-ROF_MF_CompE | 593.92 | Cooling Res | 0.00094742 | 0.56269 | 18 | 1081 | 5.4 | [8 empty] | kWh Annual Savings |  |  | 633.81 | 633.81 | 633.81 | 633.81 | 633.81 | 633.81 | 507.04 | 593.92 |  |  | 1.5821 | Cooling Res 18 Year EUL | 1359.9395 | 1081
| 352001 | 352001_2024_12_ | MFc | DFHP-SEER21-ROF_MF_CompE | 577.95 | Heating Res | 0 | 0 | 18 | [10 empty] | kWh Annual Savings |  |  | 630.66 | 630.66 | 630.66 | 630.66 | 630.66 | 630.66 | 508.81 | 577.95 |  |  |  | Heating Res 18 Year EUL | 350.281 | 0
|  |  | TRM Section: | 3.4.2 | [5 empty] | Cost determined with RS Means 2018 data.
|  |  | Evaluation Formula: | TOS:
ΔkWh = [((EFLHcool * Capacitycool * (1/SEER2base - 1/SEER2ee)) / 1000) + ((EFLHheat * Capacityheat * (1/HSPF2base - 1/HSFP2ee)) / 1,000)] * ISR
Cooling only for Central Air Conditioning and Non-Electric Heating Backup
ΔkWh = [((EFLHcool * Capacitycool * (1/SEER2base - 1/SEER2ee)) / 1000) * ISR
EREP:
ΔkWh for remaining life of existing unit (1st 6 years for replacing an ASHP, 18 years for replacing electric resistance):
ΔkWh = [((EFLHcool * Capacitycool * (1/SEER2exist - 1/SEER2ee)) / 1000) + ((EFLHheat * Capacityheat * (1/HSPF2exist - 1/HSFP2ee)) / 1,000)] * ISR
Cooling only for Central Air Conditioning and Non-Electric Heating Backup
ΔkWh =[((EFLHcool * Capacitycool * (1/SEER2exist - 1/SEER2ee)) / 1000) *ISR
ΔkWh for remaining measure life (next 12 years if replacing an ASHP):
=[((EFLHcool * Capacitycool * (1/SEER2base - 1/SEER2ee)) / 1000) + ((EFLHheat * Capacityheat * (1/HSPF2base - 1/HSFP2ee)) / 1,000)] * ISR
Cooling only for Central Air Conditioning and Non-Electric Heating Backup
ΔkWh = [((EFLHcool * Capacitycool * (1/SEER2base - 1/SEER2ee)) / 1000) * ISR
ΔkW = ΔkWhCooling * CF
Dual Fuel Heat Pumps
|  |  | Factor | Term | Parameter |  |  | Measure Reference No. | Value | Ton(s) | Comments: | [6 empty] | Efficient ASHP Costs |  | REVISION DATE | 2018-06-01 | 2018-12-31 | 2019-12-01 | 2020-02-01 | 2020-07-01 | 2020-12-01 | 2021-12-01 | 2022-08-01 | 2023-08-04 | 2024-12-01 | -
[17 empty] | Efficiency (SEER2) | Fixed | Per Ton
|  |  | Capacity Heating | Heating Capacity of Air Source Heat Pump (Btu/hr) | DFHP-SEER19-ROF_MF |  |  |  | 40800 | 3.4 | From Evaluation | [5 empty] | 15.2 | 7000 | 600 |  | 0 | 40800 | 40800 | 40800 | 40800 | 40800 | 40800 | 40800 | 40800 | 40800
[5 empty] | DFHP-SEER19-ROF_MF_CompE |  |  |  | 40800 | 3.4 | [6 empty] | 16.2 | 7286 | 600 |  |  |  | 40800 | 40800 | 40800 | 40800 | 40800 | 40800 | 40800 | 40800
[5 empty] | DFHP-SEER20-ROF_MF |  |  |  | 52800 | 4.4 | From Evaluation | [5 empty] | 17.1 | 7495 | 600 |  | 52800 | 52800 | 52800 | 52800 | 52800 | 52800 | 52800 | 52800 | 52800 | 52800
[5 empty] | DFHP-SEER20-ROF_MF_CompE |  |  |  | 52800 | 4.4 | [6 empty] | 18.1 | 7720 | 600 |  |  |  | 52800 | 52800 | 52800 | 52800 | 52800 | 52800 | 52800 | 52800
[5 empty] | DFHP-SEER21-ROF_MF |  |  |  | 64800 | 5.4 | From Evaluation | [5 empty] | 19 | 7946 | 600 |  | 64800 | 64800 | 64800 | 64800 | 64800 | 64800 | 64800 | 64800 | 64800 | 64800
[5 empty] | DFHP-SEER21-ROF_MF_CompE |  |  |  | 64800 | 5.4 | [12 empty] | 64800 | 64800 | 64800 | 64800 | 64800 | 64800 | 64800 | 64800
|  |  | EFLH_heat | Equivalent full load hours of heating | DFHP-SEER19-ROF_MF |  |  |  | 1119 |  | Matches Ameren Missouri HVAC EM&V PY2017 | [6 empty] | Baseline Equipment Costs |  | EFLH_heat | 1119 | 1119 | 1119 | 1119 | 1119 | 1119 | 1119 | 1119 | 1119 | 1119
[5 empty] | DFHP-SEER19-ROF_MF_CompE |  |  |  | 510 |  | Evaluation recommendation PY2019 |  |  |  |  | Lookup String | Category | Fixed | Per Ton |  |  |  | 510 | 510 | 510 | 510 | 510 | 510 | 510 | 510
[5 empty] | DFHP-SEER20-ROF_MF |  |  |  | 1119 | [6 empty] | ROF ASHP Baseline - All | ROF ASHP Baseline - All | 6865 | 600 |  | 1119 | 1119 | 1119 | 1119 | 1119 | 1119 | 1119 | 1119 | 1119 | 1119
[5 empty] | DFHP-SEER20-ROF_MF_CompE |  |  |  | 510 |  | Evaluation recommendation PY2019 |  |  |  |  | ROF Elec Resis/CAC Baseline - All | ROF Elec Resis/CAC Baseline - All | 5349 |  |  |  |  | 510 | 510 | 510 | 510 | 510 | 510 | 510 | 510
[5 empty] | DFHP-SEER21-ROF_MF |  |  |  | 1119 | [6 empty] | ER ASHP Baseline - All | ER ASHP Baseline - All | 7722 | 674 |  | 1119 | 1119 | 1119 | 1119 | 1119 | 1119 | 1119 | 1119 | 1119 | 1119
[5 empty] | DFHP-SEER21-ROF_MF_CompE |  |  |  | 510 |  | Evaluation recommendation PY2019 |  |  |  |  | ER Elec Resis/CAC Baseline - All | ER Elec Resis/CAC Baseline - All | 5966 |  |  | 1119 | 1119 | 510 | 510 | 510 | 510 | 510 | 510 | 510 | 510
|  |  | HSPF2_base / exist | Heating System Performance Factor of baseline / existing heating system (kBtu/kWh) | DFHP-SEER19-ROF_MF |  |  |  | 7.5 |  | CFR 430 (1-1-2021 Edition) 430.32(c)(5) | [8 empty] | HSPF_base / exist | 8.2 | 8.2 | 8.2 | 8.2 | 8.2 | 8.2 | 8.2 | 8.2 | 8.6 | 7.5
[5 empty] | DFHP-SEER19-ROF_MF_CompE |  |  |  | 7.5 |  | CFR 430 (1-1-2021 Edition) 430.32(c)(5) | [5 empty] | Item | Value | Source |  |  |  | 8.2 | 8.2 | 8.2 | 8.2 | 8.2 | 8.2 | 8.6 | 7.5
[5 empty] | DFHP-SEER20-ROF_MF |  |  |  | 7.5 |  | CFR 430 (1-1-2021 Edition) 430.32(c)(5) | [5 empty] | Discount Rate | 2.313% | Nominal societal discount rate, based on the ten year average (1/1/2014 – 12/31/2023) of the 10 year Treasury bond yield rates. https://www.treasury.gov/resource-center/data-chart-center/interest-rates/Pages/TextView.aspx?data=realyieldAll |  | 8.2 | 8.2 | 8.2 | 8.2 | 8.2 | 8.2 | 8.2 | 8.2 | 8.6 | 7.5
[5 empty] | DFHP-SEER20-ROF_MF_CompE |  |  |  | 7.5 |  | CFR 430 (1-1-2021 Edition) 430.32(c)(5) | [5 empty] | #Years | 6 | 1/3 of 18 EUL |  |  |  | 8.2 | 8.2 | 8.2 | 8.2 | 8.2 | 8.2 | 8.6 | 7.5
[5 empty] | DFHP-SEER21-ROF_MF |  |  |  | 7.5 |  | CFR 430 (1-1-2021 Edition) 430.32(c)(5) | [5 empty] | Discount Factor | 0.88959 | Applied to future full costs under ER scenario. |  | 8.2 | 8.2 | 8.2 | 8.2 | 8.2 | 8.2 | 8.2 | 8.2 | 8.6 | 7.5
[5 empty] | DFHP-SEER21-ROF_MF_CompE |  |  |  | 7.5 |  | CFR 430 (1-1-2021 Edition) 430.32(c)(5) | [11 empty] | 8.2 | 8.2 | 8.2 | 8.2 | 8.2 | 8.2 | 8.6 | 7.5
|  |  | HSPF2_ee | Heating System Performance Factor of efficient Duel Fuel Heat Pump (kBtu/kWh) | DFHP-SEER19-ROF_MF |  |  |  | 8.7 |  | Assumed similar to 18+ | [8 empty] | HSPF_ee | 10 | 10 | 10 | 10 | 10 | 10 | 10 | 10 | 10 | 8.7
[5 empty] | DFHP-SEER19-ROF_MF_CompE |  |  |  | 8.7 | [13 empty] | 10 | 10 | 10 | 10 | 10 | 10 | 10 | 8.7
[5 empty] | DFHP-SEER20-ROF_MF |  |  |  | 9.048 |  | Assumed similar to 18+ | [9 empty] | 10.4 | 10.4 | 10.4 | 10.4 | 10.4 | 10.4 | 10.4 | 10.4 | 10.4 | 9.048
[5 empty] | DFHP-SEER20-ROF_MF_CompE |  |  |  | 9.048 | [13 empty] | 10.4 | 10.4 | 10.4 | 10.4 | 10.4 | 10.4 | 10.4 | 9.048
[5 empty] | DFHP-SEER21-ROF_MF |  |  |  | 9.396 |  | Assumed similar to 18+ | [9 empty] | 10.8 | 10.8 | 10.8 | 10.8 | 10.8 | 10.8 | 10.8 | 10.8 | 10.8 | 9.396
[5 empty] | DFHP-SEER21-ROF_MF_CompE |  |  |  | 9.396 | [13 empty] | 10.8 | 10.8 | 10.8 | 10.8 | 10.8 | 10.8 | 10.8 | 9.396
|  |  | Capacity_cooling | Cooling Capacity of Duel Fuel Heat Pump (Btu/hr) | DFHP-SEER19-ROF_MF |  |  |  | 40800 | 3.4 | From Evaluation | [8 empty] | Capacity_cooling | 40800 | 40800 | 40800 | 40800 | 40800 | 40800 | 40800 | 40800 | 40800 | 40800
[5 empty] | DFHP-SEER19-ROF_MF_CompE |  |  |  | 40800 | 3.4 | [12 empty] | 40800 | 40800 | 40800 | 40800 | 40800 | 40800 | 40800 | 40800
[5 empty] | DFHP-SEER20-ROF_MF |  |  |  | 52800 | 4.4 | From Evaluation | [9 empty] | 52800 | 52800 | 52800 | 52800 | 52800 | 52800 | 52800 | 52800 | 52800 | 52800
[5 empty] | DFHP-SEER20-ROF_MF_CompE |  |  |  | 52800 | 4.4 | [12 empty] | 52800 | 52800 | 52800 | 52800 | 52800 | 52800 | 52800 | 52800
[5 empty] | DFHP-SEER21-ROF_MF |  |  |  | 64800 | 5.4 | From Evaluation | [9 empty] | 64800 | 64800 | 64800 | 64800 | 64800 | 64800 | 64800 | 64800 | 64800 | 64800
[5 empty] | DFHP-SEER21-ROF_MF_CompE |  |  |  | 64800 | 5.4 | [12 empty] | 64800 | 64800 | 64800 | 64800 | 64800 | 64800 | 64800 | 64800
|  |  | EFLH_cooling | Equivalent full load hours of air conditioning | DFHP-SEER19-ROF_MF |  |  |  | 869 |  | MO TRM | [8 empty] | EFLH_cooling | 869 | 869 | 869 | 869 | 869 | 869 | 869 | 869 | 869 | 869
[5 empty] | DFHP-SEER19-ROF_MF_CompE |  |  |  | 632 |  | Evaluation recommendation PY2019 | [11 empty] | 632 | 632 | 632 | 632 | 632 | 632 | 632 | 632
[5 empty] | DFHP-SEER20-ROF_MF |  |  |  | 869 |  | MO TRM | [9 empty] | 869 | 869 | 869 | 869 | 869 | 869 | 869 | 869 | 869 | 869
[5 empty] | DFHP-SEER20-ROF_MF_CompE |  |  |  | 632 |  | Evaluation recommendation PY2019 | [11 empty] | 632 | 632 | 632 | 632 | 632 | 632 | 632 | 632
[5 empty] | DFHP-SEER21-ROF_MF |  |  |  | 869 |  | MO TRM | [9 empty] | 869 | 869 | 869 | 869 | 869 | 869 | 869 | 869 | 869 | 869
[5 empty] | DFHP-SEER21-ROF_MF_CompE |  |  |  | 632 |  | Evaluation recommendation PY2019 | [11 empty] | 632 | 632 | 632 | 632 | 632 | 632 | 632 | 632
|  |  | SEER2_base / exist | Seasonal Energy Efficiency Ratio of baseline / existing cooling system (kBtu/kWh) | DFHP-SEER19-ROF_MF |  |  |  | 14.3 |  | CFR 430 (1-1-2021 Edition) 430.32(c)(5) | [8 empty] | SEER_base / exist | 14 | 14 | 14 | 14 | 14 | 14 | 14 | 14 | 15 | 14.3
[5 empty] | DFHP-SEER19-ROF_MF_CompE |  |  |  | 14.3 |  | CFR 430 (1-1-2021 Edition) 430.32(c)(5) | [11 empty] | 14 | 14 | 14 | 14 | 14 | 14 | 15 | 14.3
[5 empty] | DFHP-SEER20-ROF_MF |  |  |  | 14.3 |  | CFR 430 (1-1-2021 Edition) 430.32(c)(5) | [9 empty] | 14 | 14 | 14 | 14 | 14 | 14 | 14 | 14 | 15 | 14.3
[5 empty] | DFHP-SEER20-ROF_MF_CompE |  |  |  | 14.3 |  | CFR 430 (1-1-2021 Edition) 430.32(c)(5) | [11 empty] | 14 | 14 | 14 | 14 | 14 | 14 | 15 | 14.3
[5 empty] | DFHP-SEER21-ROF_MF |  |  |  | 14.3 |  | CFR 430 (1-1-2021 Edition) 430.32(c)(5) | [9 empty] | 14 | 14 | 14 | 14 | 14 | 14 | 14 | 14 | 15 | 14.3
[5 empty] | DFHP-SEER21-ROF_MF_CompE |  |  |  | 14.3 |  | CFR 430 (1-1-2021 Edition) 430.32(c)(5) | [11 empty] | 14 | 14 | 14 | 14 | 14 | 14 | 15 | 14.3
|  |  | SEER2_ee | Seasonal Energy Efficiency Ratio of efficient Duel Fuel Heat Pump (kBtu/kWh) | DFHP-SEER19-ROF_MF |  |  |  | 19 |  | From Measure Description | [8 empty] | SEER_ee | 19 | 19 | 19 | 19 | 19 | 19 | 19 | 19 | 19 | 19
[5 empty] | DFHP-SEER19-ROF_MF_CompE |  |  |  | 19 |  | From Measure Description | [11 empty] | 19 | 19 | 19 | 19 | 19 | 19 | 19 | 19
[5 empty] | DFHP-SEER20-ROF_MF |  |  |  | 20 |  | From Measure Description | [9 empty] | 20 | 20 | 20 | 20 | 20 | 20 | 20 | 20 | 20 | 20
[5 empty] | DFHP-SEER20-ROF_MF_CompE |  |  |  | 20 |  | From Measure Description | [11 empty] | 20 | 20 | 20 | 20 | 20 | 20 | 20 | 20
[5 empty] | DFHP-SEER21-ROF_MF |  |  |  | 21 |  | From Measure Description | [9 empty] | 21 | 21 | 21 | 21 | 21 | 21 | 21 | 21 | 21 | 21
[5 empty] | DFHP-SEER21-ROF_MF_CompE |  |  |  | 21 |  | From Measure Description | [11 empty] | 21 | 21 | 21 | 21 | 21 | 21 | 21 | 21
|  |  | HF | HF of 65% from thermostat measure used to convert from "residential" to Multifamily. Page 79 of MO TRM volume 3. | DFHP-SEER19-ROF_MF |  |  |  | 65% |  | MO TRM | [8 empty] | HF | 65% | 65% | 65% | 65% | 65% | 65% | 65% | 65% | 65% | 0.65
[5 empty] | DFHP-SEER19-ROF_MF_CompE |  |  |  | 65% |  | MO TRM | [11 empty] | 65% | 65% | 65% | 65% | 65% | 65% | 65% | 0.65
[5 empty] | DFHP-SEER20-ROF_MF |  |  |  | 65% |  | MO TRM | [9 empty] | 65% | 65% | 65% | 65% | 65% | 65% | 65% | 65% | 65% | 0.65
[5 empty] | DFHP-SEER20-ROF_MF_CompE |  |  |  | 65% |  | MO TRM | [11 empty] | 65% | 65% | 65% | 65% | 65% | 65% | 65% | 0.65
[5 empty] | DFHP-SEER21-ROF_MF |  |  |  | 65% |  | MO TRM | [9 empty] | 65% | 65% | 65% | 65% | 65% | 65% | 65% | 65% | 65% | 0.65
[5 empty] | DFHP-SEER21-ROF_MF_CompE |  |  |  | 65% |  | MO TRM | [11 empty] | 65% | 65% | 65% | 65% | 65% | 65% | 65% | 0.65
|  |  | EUL | End Useful Life | DFHP-SEER19-ROF_MF |  |  |  | 18 |  | Measure Life Report 2007.pdf | [8 empty] | EUL | 18 | 18 | 18 | 18 | 18 | 18 | 18 | 18 | 18 | 18
[5 empty] | DFHP-SEER19-ROF_MF_CompE |  |  |  | 18 | [13 empty] | 18 | 18 | 18 | 18 | 18 | 18 | 18 | 18
[5 empty] | DFHP-SEER20-ROF_MF |  |  |  | 18 | [11 empty] | 18 | 18 | 18 | 18 | 18 | 18 | 18 | 18 | 18 | 18
[5 empty] | DFHP-SEER20-ROF_MF_CompE |  |  |  | 18 | [13 empty] | 18 | 18 | 18 | 18 | 18 | 18 | 18 | 18
[5 empty] | DFHP-SEER21-ROF_MF |  |  |  | 18 | [11 empty] | 18 | 18 | 18 | 18 | 18 | 18 | 18 | 18 | 18 | 18
[5 empty] | DFHP-SEER21-ROF_MF_CompE |  |  |  | 18 | [13 empty] | 18 | 18 | 18 | 18 | 18 | 18 | 18 | 18
|  |  | Inc. Cost | Incremental Cost ($) | DFHP-SEER19-ROF_MF |  |  |  | 1081 | 3.4 | [9 empty] | Inc. Cost | 2936.6 | 2936.6 | 2936.6 | 2936.6 | 2936.6 | 2936.6 | 2936.6 | 2936.6 | 2936.6 | 1081
[5 empty] | DFHP-SEER19-ROF_MF_CompE |  |  |  | 1081 | 3.4 | [12 empty] | 2936.6 | 2936.6 | 2936.6 | 2936.6 | 2936.6 | 2936.6 | 2936.6 | 1081
[5 empty] | DFHP-SEER20-ROF_MF |  |  |  | 1081 | 4.4 | [10 empty] | 3176.6 | 3176.6 | 3176.6 | 3176.6 | 3176.6 | 3176.6 | 3176.6 | 3176.6 | 3176.6 | 1081
[5 empty] | DFHP-SEER20-ROF_MF_CompE |  |  |  | 1081 | 4.4 | [12 empty] | 3176.6 | 3176.6 | 3176.6 | 3176.6 | 3176.6 | 3176.6 | 3176.6 | 1081
[5 empty] | DFHP-SEER21-ROF_MF |  |  |  | 1081 | 5.4 | [10 empty] | 3626.6 | 3626.6 | 3626.6 | 3626.6 | 3626.6 | 3626.6 | 3626.6 | 3626.6 | 3626.6 | 1081
[5 empty] | DFHP-SEER21-ROF_MF_CompE |  |  |  | 1081 | 5.4 | [12 empty] | 3626.6 | 3626.6 | 3626.6 | 3626.6 | 3626.6 | 3626.6 | 3626.6 | 1081
| Ground Source Heat Pumps | [18 empty] | Ground Source Heat Pumps
|  | Measure Reference No. | Program/Channel | Measure | kWh Annual Savings | End Use | kW Factor | kW | EUL | Inc. Cost | Units (tons/measure) | [8 empty] | REVISION DATE | 2018-06-01 | 2018-12-31 | 2019-12-01 | 2020-02-01 | 2020-07-01 | 2020-12-01 | 2021-12-01 | 2022-08-01 | 2023-08-04 | 2024-12-01 | - |  | TRC (2025) | Benefit Lookup | Benefits (2025 $) | Incremental Cost (2025 $)
| 352050 | 352050_2024_12_ | SF | GSHP-EER23-Replace_CAC_ElectricHeat_ROF_SF | 1606.94 | Cooling Res | 0.00094742 | 1.5224 | 18 | 10389.8784 | 3.9932 | [8 empty] | kWh Annual Savings | 1811.005 | 1413.8604 | 1413.86 | 1413.86 | 1413.86 | 1387.05 | 1403.37 | 1510.41 | 1603.02 | 1606.94 |  |  | 1.3005 | Cooling Res 18 Year EUL | 3679.5212 | 10389.8784
| 352050 | 352050_2021_12_ | SF | GSHP-EER23-Replace_CAC_ElectricHeat_ROF_SF | 16223.39 | Heating RES | 0 | 0 | 18 | [10 empty] | kWh Annual Savings | 6530.8654 | 21786.8888 | 16223.59 | 16223.59 | 16223.59 | 16908.54 | 15839.4 | 16223.39 | 16223.39 | 16223.39 |  |  |  | Heating RES 18 Year EUL | 9832.5884 | 0
| 352100 | 352100_2024_12_ | SF | GSHP-EER23-Replace_CAC_ElectricHeat_ER1_SF | 4725.7 | Cooling Res | 0.00094742 | 4.4772 | 6 | 10005.7796 | 3.8699 | [8 empty] | kWh Annual Savings | 4715.6029 | 4824.995 | 4824.99 | 4824.99 | 4824.99 | 4734.18 | 5417.2 | 4933.84 | 4933.84 | 4725.7 |  |  | 1.6278 | Cooling Res 6 Year EUL | 4706.0794 | 10005.7796
| 352100 | 352100_2024_12_ | SF | GSHP-EER23-Replace_CAC_ElectricHeat_ER1_SF | 15784.45 | Heating RES | 0 | 0 | 6 | [10 empty] | kWh Annual Savings | 6530.8654 | 21786.8888 | 16223.59 | 16223.59 | 16223.59 | 15550.48 | 16555.19 | 15784.45 | 15784.45 | 15784.45 |  |  |  | Heating RES 6 Year EUL | 4233.055 | 0
| 352100 | 352100_2024_12_ | SF | GSHP-EER23-Replace_CAC_ElectricHeat_ER2_SF | 1557.33 | Cooling Res ER2 | 0.00094742 | 1.4754 | 12 | [10 empty] | kWh Annual Savings | 1716.9631 | 1413.8604 | 1413.86 | 1413.86 | 1413.86 | 1603.59 | 1743.88 | 1431.53 | 1431.53 | 1557.33 |  |  |  | Cooling Res ER2 12 Year EUL | 2015.0617 | 0
| 352100 | 352100_2024_12_ | SF | GSHP-EER23-Replace_CAC_ElectricHeat_ER2_SF | 15784.45 | Heating RES ER2 | 0 | 0 | 12 | [10 empty] | kWh Annual Savings | 6530.8654 | 21786.8888 | 16223.59 | 16223.59 | 16223.59 | 15550.48 | 16555.19 | 15784.45 | 15784.45 | 15784.45 |  |  |  | Heating RES ER2 12 Year EUL | 5333.5029 | 0
| 352200 | 352200_2024_12_ | SF | GSHP-EER23-Replace_ASHP_ER1_SF | 4385.85 | Cooling Res | 0.00094742 | 4.1552 | 6 | 6248.6448 | 3.8699 | [8 empty] | kWh Annual Savings | 4715.6029 | 1930.2683 | 1930.27 | 1930.27 | 1930.27 | 2089.52 | 3155.16 | 3557.73 | 3557.73 | 4385.85 |  |  | 1.4356 | Cooling Res 6 Year EUL | 4367.6404 | 6248.6448
| 352200 | 352200_2024_12_ | SF | GSHP-EER23-Replace_ASHP_ER1_SF | 4674.4 | Heating RES | 0 | 0 | 6 | [10 empty] | kWh Annual Savings | 6530.8654 | 3650.7555 | 2718.53 | 2718.53 | 2718.53 | 2968.34 | 2827.56 | 2686.03 | 2686.03 | 4674.4 |  |  |  | Heating RES 6 Year EUL | 1253.575 | 0
| 352200 | 352200_2024_12_ | SF | GSHP-EER23-Replace_ASHP_ER2_SF | 1367.79 | Cooling Res ER2 | 0.00094742 | 1.2959 | 12 | [10 empty] | kWh Annual Savings | 1460.3877 | 1413.8604 | 1413.86 | 1413.86 | 1413.86 | 1536.02 | 1481.42 | 1431.53 | 1431.53 | 1367.79 |  |  |  | Cooling Res ER2 12 Year EUL | 1769.8119 | 0
| 352200 | 352200_2024_12_ | SF | GSHP-EER23-Replace_ASHP_ER2_SF | 4674.4 | Heating RES ER2 | 0 | 0 | 12 | [10 empty] | kWh Annual Savings | 6530.8654 | 2670.1773 | 1988.35 | 1988.35 | 1988.35 | 2185.7 | 2082.04 | 1977.83 | 1977.83 | 4674.4 |  |  |  | Heating RES ER2 12 Year EUL | 1579.4612 | 0
| 352250 | 352250_2024_12_ | SF | GSHP-EER23_ROF_SF | 1411.37 | Cooling Res | 0.00094742 | 1.3372 | 18 | 7508.8882 | 3.9932 | [8 empty] | kWh Annual Savings | 1535.6557 | 1413.8604 | 1413.86 | 1413.86 | 1413.86 | 1553.75 | 1520.53 | 1510.41 | 1603.02 | 1411.37 |  |  | 0.81817 | Cooling Res 18 Year EUL | 3231.7111 | 7508.8882
| 352250 | 352250_2021_12_ | SF | GSHP-EER23_ROF_SF | 4804.39 | Heating RES | 0 | 0 | 18 | [10 empty] | kWh Annual Savings | 7008.7335 | 2670.1773 | 1988.35 | 1988.35 | 1988.35 | 2199.89 | 2128.55 | 2032.83 | 2032.83 | 4804.39 |  |  |  | Heating RES 18 Year EUL | 2911.8199 | 0
| 352260 | 352260_2024_12_ | SF | GSHP-EER23-Replace_GSHP_ER1_SF | 1557.33 | Cooling Res | 0.00094742 | 1.4754 | 6 | 6248.6448 | 3.8699 | [9 empty] | 2024-12-01: 1557.33 |  |  | 0.98481 | Cooling Res 6 Year EUL | 1550.8641 | 6248.6448
| 352260 | 352260_2024_12_ | SF | GSHP-EER23-Replace_GSHP_ER1_SF | 4674.4 | Heating RES | 0 | 0 | 6 | [11 empty] | 2024-12-01: 4674.4 |  |  |  | Heating RES 6 Year EUL | 1253.575 | 0
| 352260 | 352260_2024_12_ | SF | GSHP-EER23-Replace_GSHP_ER2_SF | 1367.79 | Cooling Res ER2 | 0.00094742 | 1.2959 | 12 | [11 empty] | 2024-12-01: 1367.79 |  |  |  | Cooling Res ER2 12 Year EUL | 1769.8119
| 352260 | 352260_2024_12_ | SF | GSHP-EER23-Replace_GSHP_ER2_SF | 4674.4 | Heating RES ER2 | 0 | 0 | 12 | [11 empty] | 2024-12-01: 4674.4 |  |  |  | Heating RES ER2 12 Year EUL | 1579.4612
|  |  | TRM Section: | 3.4.12 | HF of 65% from thermostat measure used to convert from "residential" to Multifamily. Page 79 of TRM volume 3 without any more relevant information.
|  |  | Evaluation Formula: | TOS:
ΔkWh = [((EFLHcool * Capacitycool * (1/EER2base - 1/EER2ee) / 1000) + ((EFLHheat * Capacityheat * (1/HSPF2base - 1/HSFP2ee) / 1000)] * ISR
EREP:
ΔkWh for remaining life of existing unit (1st 6 years for replacing an ASHP or GSHP, 18 years for replacing electric resistance):
= [((EFLHcool * Capacitycool * (1/EER2exist - 1/EER2ee) / 1000) + ((EFLHheat * Capacityheat * (1/HSPF2exist - 1/HSFP2ee) / 1000)] * ISR
ΔkWh for remaining measure life (next 12 years if replacing an ASHP or GSHP):
= [((EFLHcool * Capacitycool * (1/EER2base - 1/EER2ee) / 1000) + ((EFLHheat * Capacityheat * (1/HSPF2base - 1/HSFP2ee) / 1000)] * ISR
ΔkW = ΔkWhCooling * CF
|  |  | Factor | Term | Parameter |  |  | Measure Reference No. | Value | Ton(s) | Comments: |  |  |  |  | Ground Source Heat Pumps |  |  |  | REVISION DATE | 2018-06-01 | 2018-12-31 | 2019-12-01 | 2020-02-01 | 2020-07-01 | 2020-12-01 | 2021-12-01 | 2022-08-01 | 2023-08-04 | 2024-12-01 | -
|  |  | Capacity Heating | Heating Capacity of Heat Pump (Btu/hr) | GSHP-EER23-Replace_CAC_ElectricHeat_ROF_SF |  |  |  | 47729.7297 | 3.9775 | Ameren Missouri PY2021 Program Data | [8 empty] | Capacity Heating | 49200 | 47880 | 47760 | 47760 | 47760 | 49745.4545 | 46600 | 47729.7297 | 47729.7297 | 47729.7297
[5 empty] | GSHP-EER23-Replace_CAC_ElectricHeat_ER1_SF |  |  |  | 46438.3562 | 3.8699 | [6 empty] | Efficient GSHP Cost per Ton | 3957 |  |  | 49200 | 47880 | 46320 | 46320 | 46320 | 45750 | 48705.8824 | 46438.3562 | 46438.3562 | 46438.3562
[5 empty] | GSHP-EER23-Replace_CAC_ElectricHeat_ER2_SF |  |  |  | 46438.3562 | 3.8699 | [10 empty] | 49200 | 47880 | 46320 | 46320 | 46320 | 45750 | 48705.8824 | 46438.3562 | 46438.3562 | 46438.3562
[5 empty] | GSHP-EER23-Replace_ASHP_ER1_SF |  |  |  | 46438.3562 | 3.8699 | [10 empty] | 2020-12-01: 51319.1489; 2021-12-01: 48885.2459; 2022-08-01: 46438.3562; 2023-08-04: 46438.3562; 2024-12-01: 46438.3562
[5 empty] | GSHP-EER23-Replace_ASHP_ER2_SF |  |  |  | 46438.3562 | 3.8699 | [10 empty] | 49200 | 47880 | 50400 | 50400 | 50400 | 51319.1489 | 48885.2459 | 46438.3562 | 46438.3562 | 46438.3562
[5 empty] | GSHP-EER23_ROF_SF |  |  |  | 47729.7297 | 3.9775 | [10 empty] | 52800 | 47880 | 47160 | 47160 | 47160 | 51652.1739 | 49977.2727 | 47729.7297 | 47729.7297 | 47729.7297
[5 empty] | GSHP-EER23-Replace_GSHP_ER1_SF |  |  |  | 46438.3562 | 3.8699 | [10 empty] | 2024-12-01: 46438.3562
[5 empty] | GSHP-EER23-Replace_GSHP_ER2_SF |  |  |  | 46438.3562 | 3.8699 | [7 empty] | Baseline Equipment Costs |  |  | 2024-12-01: 46438.3562
|  |  | EFLH_heat | Equivalent full load hours of heating | GSHP-EER23-Replace_CAC_ElectricHeat_ROF_SF |  |  |  | 1496 |  | PY2019 Residential Evaluation Report, page 30 |  |  |  |  | Lookup String | Category | Fixed | Per Ton | EFLH_heat | 2009 | 2009 | 1496 | 1496 | 1496 | 1496 | 1496 | 1496 | 1496 | 1496
[5 empty] | GSHP-EER23-Replace_CAC_ElectricHeat_ER1_SF |  |  |  | 1496 | [6 empty] | ROF ASHP Baseline - All | ROF ASHP Baseline - All | 6865 | 600 |  | 2009 | 2009 | 1496 | 1496 | 1496 | 1496 | 1496 | 1496 | 1496 | 1496
[5 empty] | GSHP-EER23-Replace_CAC_ElectricHeat_ER2_SF |  |  |  | 1496 | [6 empty] | ROF Elec Resis/CAC Baseline - All | ROF Elec Resis/CAC Baseline - All | 5349 |  |  | 2009 | 2009 | 1496 | 1496 | 1496 | 1496 | 1496 | 1496 | 1496 | 1496
[5 empty] | GSHP-EER23-Replace_ASHP_ER1_SF |  |  |  | 1496 | [6 empty] | ER ASHP Baseline - All | ER ASHP Baseline - All | 7527 | 688 |  | 2020-12-01: 1496; 2021-12-01: 1496; 2022-08-01: 1496; 2023-08-04: 1496; 2024-12-01: 1496
[5 empty] | GSHP-EER23-Replace_ASHP_ER2_SF |  |  |  | 1496 | [6 empty] | ER Elec Resis/CAC Baseline - All | ER Elec Resis/CAC Baseline - All | 5966 |  |  | 2009 | 2009 | 1496 | 1496 | 1496 | 1496 | 1496 | 1496 | 1496 | 1496
[5 empty] | GSHP-EER23_ROF_SF |  |  |  | 1496 | [11 empty] | 2009 | 2009 | 1496 | 1496 | 1496 | 1496 | 1496 | 1496 | 1496 | 1496
[5 empty] | GSHP-EER23-Replace_GSHP_ER1_SF |  |  |  | 1496 | [7 empty] | Item | Value | Source |  | 2024-12-01: 1496
[5 empty] | GSHP-EER23-Replace_GSHP_ER2_SF |  |  |  | 1496 | [7 empty] | Discount Rate | 2.313% | Nominal societal discount rate, based on the ten year average (1/1/2014 – 12/31/2023) of the 10 year Treasury bond yield rates. https://www.treasury.gov/resource-center/data-chart-center/interest-rates/Pages/TextView.aspx?data=realyieldAll |  | 2024-12-01: 1496
|  |  | HSPF2_base / exist | Heating System Performance Factor of baseline / existing heating system (kBtu/kWh) | GSHP-EER23-Replace_CAC_ElectricHeat_ROF_SF |  |  |  | 3.41 |  | Illinois TRM Version 12.0, page 171 | [5 empty] | #Years | 6 | 1/3 of 18 EUL | HSPF2_base / exist | 3.41 | 3.41 | 3.41 | 3.41 | 3.41 | 3.41 | 3.41 | 3.41 | 3.41 | 3.41
[5 empty] | GSHP-EER23-Replace_CAC_ElectricHeat_ER1_SF |  |  |  | 3.41 | [7 empty] | Discount Factor | 0.88959 | Applied to future full costs under ER scenario. |  | 3.41 | 3.41 | 3.41 | 3.41 | 3.41 | 3.41 | 3.41 | 3.41 | 3.41 | 3.41
[5 empty] | GSHP-EER23-Replace_CAC_ElectricHeat_ER2_SF |  |  |  | 3.41 | [11 empty] | 3.41 | 3.41 | 3.41 | 3.41 | 3.41 | 3.41 | 3.41 | 3.41 | 3.41 | 3.41
[5 empty] | GSHP-EER23-Replace_ASHP_ER1_SF |  |  |  | 7.5 | [12 empty] | 9.55 | 9.55 | 9.55 | 9.55 | 9.55 | 9.55 | 9.55 | 9.55 | 7.5
[5 empty] | GSHP-EER23-Replace_ASHP_ER2_SF |  |  |  | 7.5 | [11 empty] | 3.41 | 10.58 | 10.58 | 10.58 | 10.58 | 10.58 | 10.58 | 10.58 | 10.58 | 7.5
[5 empty] | GSHP-EER23_ROF_SF |  |  |  | 7.5 | [11 empty] | 3.41 | 10.58 | 10.58 | 10.58 | 10.58 | 10.58 | 10.58 | 10.58 | 10.58 | 7.5
[5 empty] | GSHP-EER23-Replace_GSHP_ER1_SF |  |  |  | 7.5 | [11 empty] | 2024-12-01: 7.5
[5 empty] | GSHP-EER23-Replace_GSHP_ER2_SF |  |  |  | 7.5 | [11 empty] | 2024-12-01: 7.5
|  |  | HSPF2_ee | Heating System Performance Factor of efficient Heat Pump (kBtu/kWh) | GSHP-EER23-Replace_CAC_ElectricHeat_ROF_SF |  |  |  | 15.1404 |  | Evaluation recommendation PY2019 | [8 empty] | HSPF2_ee | 4.4018 | 14.9793 | 15.1404 | 15.1404 | 15.1404 | 15.1404 | 15.1404 | 15.1404 | 15.1404 | 15.1404
[5 empty] | GSHP-EER23-Replace_CAC_ElectricHeat_ER1_SF |  |  |  | 15.1404 | [11 empty] | 4.4018 | 14.9793 | 15.1404 | 15.1404 | 15.1404 | 15.1404 | 15.1404 | 15.1404 | 15.1404 | 15.1404
[5 empty] | GSHP-EER23-Replace_CAC_ElectricHeat_ER2_SF |  |  |  | 15.1404 | [11 empty] | 4.4018 | 14.9793 | 15.1404 | 15.1404 | 15.1404 | 15.1404 | 15.1404 | 15.1404 | 15.1404 | 15.1404
[5 empty] | GSHP-EER23-Replace_ASHP_ER1_SF |  |  |  | 15.1404 | [11 empty] | 2020-12-01: 15.1404; 2021-12-01: 15.1404; 2022-08-01: 15.1404; 2023-08-04: 15.1404; 2024-12-01: 15.1404
[5 empty] | GSHP-EER23-Replace_ASHP_ER2_SF |  |  |  | 15.1404 | [11 empty] | 4.4018 | 14.9793 | 15.1404 | 15.1404 | 15.1404 | 15.1404 | 15.1404 | 15.1404 | 15.1404 | 15.1404
[5 empty] | GSHP-EER23_ROF_SF |  |  |  | 15.1404 | [11 empty] | 4.4018 | 14.9793 | 15.1404 | 15.1404 | 15.1404 | 15.1404 | 15.1404 | 15.1404 | 15.1404 | 15.1404
[5 empty] | GSHP-EER23-Replace_GSHP_ER1_SF |  |  |  | 15.1404 | [11 empty] | 2024-12-01: 15.1404
[5 empty] | GSHP-EER23-Replace_GSHP_ER2_SF |  |  |  | 15.1404 | [11 empty] | 2024-12-01: 15.1404
|  |  | Capacity_cooling | Cooling Capacity of Heat Pump (Btu/hr) | GSHP-EER23-Replace_CAC_ElectricHeat_ROF_SF |  |  |  | 47917.8082 | 3.9932 | AMO PY23 Parametric Analysis "TRM Updates Summary" column H | [8 empty] | Capacity_cooling | 52800 | 47880 | 46320 | 46320 | 46320 | 49745.4545 | 46600 | 47729.7297 | 50350.5155 | 47917.8082
[5 empty] | GSHP-EER23-Replace_CAC_ElectricHeat_ER1_SF |  |  |  | 46438.3562 | 3.8699 | Ameren Missouri PY2021 Program Data | [9 empty] | 49200 | 47880 | 46320 | 46320 | 46320 | 45750 | 48705.8824 | 46438.3562 | 46438.3562 | 46438.3562
[5 empty] | GSHP-EER23-Replace_CAC_ElectricHeat_ER2_SF |  |  |  | 46438.3562 | 3.9932 | Ameren Missouri PY2021 Program Data | [9 empty] | 49200 | 47880 | 47760 | 47760 | 47760 | 45750 | 48705.8824 | 46438.3562 | 46438.3562 | 46438.3562
[5 empty] | GSHP-EER23-Replace_ASHP_ER1_SF |  |  |  | 46438.3562 | 3.8699 | Ameren Missouri PY2021 Program Data | [9 empty] | 49200 | 47880 | 50400 | 50400 | 50400 | 51319.1489 | 48885.2459 | 46438.3562 | 46438.3562 | 46438.3562
[5 empty] | GSHP-EER23-Replace_ASHP_ER2_SF |  |  |  | 46438.3562 | 3.8699 | Ameren Missouri PY2021 Program Data | [9 empty] | 2020-12-01: 51319.1489; 2021-12-01: 48885.2459; 2022-08-01: 46438.3562; 2023-08-04: 46438.3562; 2024-12-01: 46438.3562
[5 empty] | GSHP-EER23_ROF_SF |  |  |  | 47917.8082 | 3.9932 | AMO PY23 Parametric Analysis "TRM Updates Summary" column H | [9 empty] | 52800 | 47880 | 47160 | 47160 | 47160 | 51652.1739 | 49977.2727 | 47729.7297 | 50350.5155 | 47917.8082
[5 empty] | GSHP-EER23-Replace_GSHP_ER1_SF |  |  |  | 46438.3562 | 3.8699 | Match similar unit | [9 empty] | 2024-12-01: 46438.3562
[5 empty] | GSHP-EER23-Replace_GSHP_ER2_SF |  |  |  | 46438.3562 | 3.8699 | Match similar unit | [9 empty] | 2024-12-01: 46438.3562
|  |  | EFLHcooling | Equivalent full load hours of air conditioning | GSHP-EER23-Replace_CAC_ElectricHeat_ROF_SF |  |  |  | 869 |  | PY2019 Evaluation Report, page 30 | [8 empty] | EFLHcooling | 869 | 869 | 869 | 869 | 869 | 869 | 869 | 869 | 869 | 869
[5 empty] | GSHP-EER23-Replace_CAC_ElectricHeat_ER1_SF |  |  |  | 869 | [11 empty] | 869 | 869 | 869 | 869 | 869 | 869 | 869 | 869 | 869 | 869
[5 empty] | GSHP-EER23-Replace_CAC_ElectricHeat_ER2_SF |  |  |  | 869 | [11 empty] | 869 | 869 | 869 | 869 | 869 | 869 | 869 | 869 | 869 | 869
[5 empty] | GSHP-EER23-Replace_ASHP_ER1_SF |  |  |  | 869 | [11 empty] | 869 | 869 | 869 | 869 | 869 | 869 | 869 | 869 | 869 | 869
[5 empty] | GSHP-EER23-Replace_ASHP_ER2_SF |  |  |  | 869 | [11 empty] | 2020-12-01: 869; 2021-12-01: 869; 2022-08-01: 869; 2023-08-04: 869; 2024-12-01: 869
[5 empty] | GSHP-EER23_ROF_SF |  |  |  | 869 | [11 empty] | 869 | 869 | 869 | 869 | 869 | 869 | 869 | 869 | 869 | 869
[5 empty] | GSHP-EER23-Replace_GSHP_ER1_SF |  |  |  | 869 | [11 empty] | 2024-12-01: 869
[5 empty] | GSHP-EER23-Replace_GSHP_ER2_SF |  |  |  | 869 | [11 empty] | 2024-12-01: 869
|  |  | SEER2base / exist | Seasonal Energy Efficiency Ratio of baseline / existing cooling system (kBtu/kWh) | GSHP-EER23-Replace_CAC_ElectricHeat_ROF_SF |  |  |  | 13.4 |  | Illinois TRM Version 12.0, page 169 | [8 empty] | SEER2base / exist | 13 | 14.1 | 14.1 | 14.1 | 14.1 | 14.1 | 14.1 | 14.1 | 14.1 | 13.4
[5 empty] | GSHP-EER23-Replace_CAC_ElectricHeat_ER1_SF |  |  |  | 6.53 | [11 empty] | 6.8 | 6.54 | 6.54 | 6.54 | 6.54 | 6.54 | 6.3408 | 6.3408 | 6.3408 | 6.53
[5 empty] | GSHP-EER23-Replace_CAC_ElectricHeat_ER2_SF |  |  |  | 13.4 |  | Illinois TRM Version 12.0, page 169 | [9 empty] | 13 | 14.1 | 14.1 | 14.1 | 14.1 | 14.1 | 14.1 | 14.1 | 14.1 | 13.4
[5 empty] | GSHP-EER23-Replace_ASHP_ER1_SF |  |  |  | 6.91 | [11 empty] | 6.8 | 12 | 12 | 12 | 12 | 12 | 9.0644 | 8.09 | 8.09 | 6.91
[5 empty] | GSHP-EER23-Replace_ASHP_ER2_SF |  |  |  | 14.3 | [11 empty] | 2020-12-01: 12; 2021-12-01: 12; 2022-08-01: 12; 2023-08-04: 12; 2024-12-01: 14.3
[5 empty] | GSHP-EER23_ROF_SF |  |  |  | 14.3 |  | Federal minimum | [9 empty] | 14.1 | 14.1 | 14.1 | 14.1 | 14.1 | 14.1 | 14.1 | 14.1 | 14.1 | 14.3
[5 empty] | GSHP-EER23-Replace_GSHP_ER1_SF |  |  |  | 13.4 |  | Illinois TRM Version 12.0, page 169 | [9 empty] | 2024-12-01: 13.4
[5 empty] | GSHP-EER23-Replace_GSHP_ER2_SF |  |  |  | 14.3 |  | Federal minimum | [9 empty] | 2024-12-01: 14.3
|  |  | SEER2ee | Seasonal Energy Efficiency Ratio of efficient Heat Pump (kBtu/kWh) | GSHP-EER23-Replace_CAC_ElectricHeat_ROF_SF |  |  |  | 27.75 |  | Evaluation recommendation | [8 empty] | SEER2ee | 26.7 | 27.07 | 28 | 28 | 28 | 27.7518 | 27.5733 | 28.98 | 29.167 | 27.75
[5 empty] | GSHP-EER23-Replace_CAC_ElectricHeat_ER1_SF |  |  |  | 27.75 | [11 empty] | 27.2 | 27.07 | 28.1 | 28.1 | 28.1 | 29.5625 | 33.6471 | 28.21 | 28.21 | 27.75
[5 empty] | GSHP-EER23-Replace_CAC_ElectricHeat_ER2_SF |  |  |  | 27.75 | [11 empty] | 27.2 | 27.07 | 28.1 | 28.1 | 28.1 | 29.5625 | 33.6471 | 28.2137 | 28.21 | 27.75
[5 empty] | GSHP-EER23-Replace_ASHP_ER1_SF |  |  |  | 27.75 | [11 empty] | 27.2 | 27.07 | 28 | 28 | 28 | 27.4128 | 27.7395 | 28.2137 | 28.21 | 27.75
[5 empty] | GSHP-EER23-Replace_ASHP_ER2_SF |  |  |  | 27.75 | [11 empty] | 2020-12-01: 27.4128; 2021-12-01: 27.7395; 2022-08-01: 28.2137; 2023-08-04: 28.21; 2024-12-01: 27.75
[5 empty] | GSHP-EER23_ROF_SF |  |  |  | 27.75 | [11 empty] | 26.7 | 27.07 | 28 | 28 | 28 | 27.5435 | 27.8466 | 28.9847 | 29.167 | 27.75
[5 empty] | GSHP-EER23-Replace_GSHP_ER1_SF |  |  |  | 27.75 | [11 empty] | 2024-12-01: 27.75
[5 empty] | GSHP-EER23-Replace_GSHP_ER2_SF |  |  |  | 27.75 | [11 empty] | 2024-12-01: 27.75
|  |  | ISR | In Service Rate | All |  |  |  | 100% |  | Ameren Missouri HVAC Program Evaluation PY2020 (Table 28) | [8 empty] | ISR | 2020-12-01: 100%; 2021-12-01: 100%; 2022-08-01: 100%; 2023-08-04: 100%; 2024-12-01: 1
|  |  | EUL | Effective Useful Life | GSHP-EER23-Replace_CAC_ElectricHeat_ROF_SF |  |  |  | 25 |  | Illinois TRM Version 12.0, page 166 | [8 empty] | EUL | 18 | 18 | 18 | 18 | 18 | 18 | 18 | 18 | 18 | 25
[5 empty] | GSHP-EER23-Replace_CAC_ElectricHeat_ROF_SF |  |  |  | 25 | [11 empty] | 18 | 18 | 18 | 18 | 18 | 18 | 18 | 18 | 18 | 25
[5 empty] | GSHP-EER23-Replace_CAC_ElectricHeat_ER1_SF |  |  |  | 6 | [11 empty] | 6 | 6 | 6 | 6 | 6 | 6 | 6 | 6 | 6 | 6
[5 empty] | GSHP-EER23-Replace_CAC_ElectricHeat_ER1_SF |  |  |  | 6 | [11 empty] | 6 | 6 | 6 | 6 | 6 | 6 | 6 | 6 | 6 | 6
[5 empty] | GSHP-EER23-Replace_CAC_ElectricHeat_ER2_SF |  |  |  | 19 | [11 empty] | 12 | 12 | 12 | 12 | 12 | 12 | 12 | 12 | 12 | 19
[5 empty] | GSHP-EER23-Replace_CAC_ElectricHeat_ER2_SF |  |  |  | 19 | [11 empty] | 12 | 12 | 12 | 12 | 12 | 12 | 12 | 12 | 12 | 19
[5 empty] | GSHP-EER23-Replace_ASHP_ER1_SF |  |  |  | 6 | [11 empty] | 6 | 6 | 6 | 6 | 6 | 6 | 6 | 6 | 6 | 6
[5 empty] | GSHP-EER23-Replace_ASHP_ER1_SF |  |  |  | 6 | [11 empty] | 6 | 6 | 6 | 6 | 6 | 6 | 6 | 6 | 6 | 6
[5 empty] | GSHP-EER23-Replace_ASHP_ER2_SF |  |  |  | 19 | [11 empty] | 12 | 12 | 12 | 12 | 12 | 12 | 12 | 12 | 12 | 19
[5 empty] | GSHP-EER23-Replace_ASHP_ER2_SF |  |  |  | 19 | [11 empty] | 12 | 12 | 12 | 12 | 12 | 12 | 12 | 12 | 12 | 19
[5 empty] | GSHP-EER23_ROF_SF |  |  |  | 25 | [11 empty] | 18 | 18 | 18 | 18 | 18 | 18 | 18 | 18 | 18 | 25
[5 empty] | GSHP-EER23_ROF_SF |  |  |  | 25 | [11 empty] | 18 | 18 | 18 | 18 | 18 | 18 | 18 | 18 | 18 | 25
[5 empty] | GSHP-EER23-Replace_GSHP_ER1_SF |  |  |  | 6 | [11 empty] | 2024-12-01: 6
[5 empty] | GSHP-EER23-Replace_GSHP_ER2_SF |  |  |  | 19 | [11 empty] | 2024-12-01: 19
|  |  | Inc. Cost | Incremental Cost ($) | GSHP-EER23-Replace_CAC_ElectricHeat_ROF_SF |  |  |  | 10389.8784 | 3.9775 | [9 empty] | Inc. Cost | 4717 | 4717 | 4717 | 4717 | 4717 | 4717 | 4717 | 4717 | 4717 | 10389.8784
GSHP-EER23-Replace_CAC_ElectricHeat_ROF_SF
[5 empty] | GSHP-EER23-Replace_CAC_ElectricHeat_ER1_SF |  |  |  | 10005.7796 | 3.8699 | [10 empty] | 5250 | 5250 | 5250 | 5250 | 5250 | 5250 | 5250 | 5250 | 5250 | 10005.7796
GSHP-EER23-Replace_CAC_ElectricHeat_ER1_SF
GSHP-EER23-Replace_CAC_ElectricHeat_ER2_SF
GSHP-EER23-Replace_CAC_ElectricHeat_ER2_SF
[5 empty] | GSHP-EER23-Replace_ASHP_ER1_SF |  |  |  | 6248.6448 | 3.8699 | [10 empty] | 4859 | 4859 | 4859 | 4859 | 4859 | 4859 | 4859 | 4859 | 4859 | 6248.6448
GSHP-EER23-Replace_ASHP_ER1_SF
GSHP-EER23-Replace_ASHP_ER2_SF
GSHP-EER23-Replace_ASHP_ER2_SF
[5 empty] | GSHP-EER23_ROF_SF |  |  |  | 7508.8882 | 3.9775 | [10 empty] | 3200 | 3200 | 3200 | 3200 | 3200 | 3200 | 3200 | 3200 | 3200 | 7508.8882
GSHP-EER23_ROF_SF
[5 empty] | GSHP-EER23-Replace_GSHP_ER1_SF |  |  |  | 6248.6448 | 3.8699 | [10 empty] | 2024-12-01: 6248.6448
GSHP-EER23-Replace_GSHP_ER2_SF
| Air Source Heat Pumps | [18 empty] | Air Source Heat Pumps
*MFc = Multifamily Comprehensive Envelope, CompE = Comprehensive Envelope
|  | Measure Reference No. | Program/Channel | Measure | kWh Annual Savings | End Use | kW Factor | kW | EUL | Inc. Cost | Units (tons/measure) | [8 empty] | REVISION DATE | 2018-06-01 | 2018-12-31 | 2019-12-01 | 2020-02-01 | 2020-07-01 | 2020-12-01 | 2021-12-01 | 2022-08-01 | 2023-08-04 | 2024-12-01 | - |  | TRC (2025) | Benefit Lookup | Benefits (2025 $) | Incremental Cost (2025 $)
| 352300 | 352300_2024_12_ | SF | ASHP-SEER15-Replace_CAC_ElectricHeat_ER1_SF | 2004.34 | Cooling Res | 0.00094742 | 1.8989 | 6 | 3236.3221 | 2.5727 | [8 empty] | kWh Annual Savings | 2360.2135 | 1720.2653 | 1628.99 | 1628.99 | 1628.99 | 2165.13 | 1696.71 | 2105.67 | 2004.34 | 2004.34 |  | ASHP-SEER15-Replace_CAC_ElectricHeat_ER1_SF | 2.2775 | Cooling Res 6 Year EUL | 1996.0182 | 3236.3221
| 352300 | 352300_2024_12_ | SF | ASHP-SEER15-Replace_CAC_ElectricHeat_ER1_SF | 8299.22 | Heating Res | 0 | 0 | 6 | 0 | [9 empty] | kWh Annual Savings | 12036.5287 | 9788.0016 | 9262.39 | 9262.39 | 9262.39 | 9075 | 9228.66 | 8749.46 | 8299.22 | 8299.22 |  | ASHP-SEER15-Replace_CAC_ElectricHeat_ER1_SF |  | Heating Res 6 Year EUL | 2225.6749 | 0
| 352300 | 352300_2024_12_ | SF | ASHP-SEER15-Replace_CAC_ElectricHeat_ER2_SF | 266.32 | Cooling Res ER2 | 0.00094742 | 0.25232 | 12 | 0 | [9 empty] | kWh Annual Savings | 312.3619 | 344.1622 | 324.84 | 324.84 | 324.84 | 324.12 | 324.06 | 334.51 | 166.32 | 266.32 |  | ASHP-SEER15-Replace_CAC_ElectricHeat_ER2_SF |  | Cooling Res ER2 12 Year EUL | 344.597 | 0
| 352300 | 352300_2024_12_ | SF | ASHP-SEER15-Replace_CAC_ElectricHeat_ER2_SF | 8299.22 | Heating Res ER2 | 0 | 0 | 12 | 0 | [9 empty] | kWh Annual Savings | 12036.5287 | 9788.0016 | 9262.39 | 9262.39 | 9262.39 | 9075 | 9228.66 | 8749.46 | 8299.22 | 8299.22 |  | ASHP-SEER15-Replace_CAC_ElectricHeat_ER2_SF |  | Heating Res ER2 12 Year EUL | 2804.2735 | 0
| 352310 | 352310_2024_12_ | SF | ASHP-SEER15-Replace_CAC_NonElectricHeat_ER1_SF | 2004.34 | Cooling Res | 0.00094742 | 1.8989 | 6 | 389.4509 | 2.5727 | [8 empty] | kWh Annual Savings | 2021-12-01: 1696.71; 2022-08-01: 2105.67; 2023-08-04: 2004.34; 2024-12-01: 2004.34 |  | ASHP-SEER15-Replace_CAC_NonElectricHeat_ER1_SF | 6.01 | Cooling Res 6 Year EUL | 1996.0182 | 389.4509
| 352310 | 352310_2024_12_ | SF | ASHP-SEER15-Replace_CAC_NonElectricHeat_ER1_SF | 0 | Heating Res | 0 | 0 | 6 | 0 | [9 empty] | kWh Annual Savings | 2021-12-01: 0; 2022-08-01: 0; 2023-08-04: 0; 2024-12-01: 0 |  | ASHP-SEER15-Replace_CAC_NonElectricHeat_ER1_SF |  | Heating Res 6 Year EUL | 0 | 0
| 352310 | 352310_2024_12_ | SF | ASHP-SEER15-Replace_CAC_NonElectricHeat_ER2_SF | 266.32 | Cooling Res ER2 | 0.00094742 | 0.25232 | 12 | 0 | [9 empty] | kWh Annual Savings | 2021-12-01: 324.06; 2022-08-01: 334.51; 2023-08-04: 166.32; 2024-12-01: 266.32 |  | ASHP-SEER15-Replace_CAC_NonElectricHeat_ER2_SF |  | Cooling Res ER2 12 Year EUL | 344.597 | 0
| 352310 | 352310_2024_12_ | SF | ASHP-SEER15-Replace_CAC_NonElectricHeat_ER2_SF | 0 | Heating Res ER2 | 0 | 0 | 12 | 0 | [9 empty] | kWh Annual Savings | 2021-12-01: 0; 2022-08-01: 0; 2023-08-04: 0; 2024-12-01: 0 |  | ASHP-SEER15-Replace_CAC_NonElectricHeat_ER2_SF |  | Heating Res ER2 12 Year EUL | 0 | 0
| 352350 | 352350_2024_12_ | SF | ASHP-SEER15_ER1_SF | 2004.34 | Cooling Res | 0.00094742 | 1.8989 | 6 | 131.6976 | 2.5727 | [8 empty] | kWh Annual Savings | 2348.9857 | 1720.2653 | 1647.18 | 1647.18 | 1647.18 | 2190.89 | 1735.46 | 2105.67 | 2004.34 | 2004.34 |  | ASHP-SEER15_ER1_SF | 22.2863 | Cooling Res 6 Year EUL | 1996.0182 | 131.6976
| 352350 | 352350_2024_12_ | SF | ASHP-SEER15_ER1_SF | 1774.34 | Heating Res | 0 | 0 | 6 | 0 | [9 empty] | kWh Annual Savings | 5147.8078 | 2027.0808 | 1982.47 | 1982.47 | 1982.47 | 1893.17 | 2167.42 | 1855.9 | 1774.34 | 1774.34 |  | ASHP-SEER15_ER1_SF |  | Heating Res 6 Year EUL | 475.8404 | 0
| 352350 | 352350_2024_12_ | SF | ASHP-SEER15_ER2_SF | 119.46 | Cooling Res ER2 | 0.00094742 | 0.11318 | 12 | 0 | [9 empty] | kWh Annual Savings | 168.2095 | 168.8343 | 161.66 | 161.66 | 161.66 | 171.72 | 175.54 | 164.86 | 17.43 | 119.46 |  | ASHP-SEER15_ER2_SF |  | Cooling Res ER2 12 Year EUL | 154.5718 | 0
| 352350 | 352350_2024_12_ | SF | ASHP-SEER15_ER2_SF | 913.36 | Heating Res ER2 | 0 | 0 | 12 | 0 | [9 empty] | kWh Annual Savings | 523.7931 | 377.7433 | 403.2 | 403.2 | 403.2 | 221.27 | 483.92 | 390.89 | 125.72 | 913.36 |  | ASHP-SEER15_ER2_SF |  | Heating Res ER2 12 Year EUL | 308.6207 | 0
| 352400 | 352400_2024_12_ | SF | ASHP-SEER15-Replace_CAC_ElectricHeat_ROF_SF | 273.67 | Cooling Res | 0.00094742 | 0.25928 | 18 | 3334.5954 | 2.806 | [8 empty] | kWh Annual Savings | 301.8632 | 344.1622 | 320.36 | 320.36 | 320.36 | 345.06 | 349.89 | 351.14 | 171.42 | 273.67 |  | ASHP-SEER15-Replace_CAC_ElectricHeat_ROF_SF | 1.8163 | Cooling Res 18 Year EUL | 626.6411 | 3334.5954
| 352400 | 352400_2024_12_ | SF | ASHP-SEER15-Replace_CAC_ElectricHeat_ROF_SF | 8958.99 | Heating Res | 0 | 0 | 18 | 0 | [9 empty] | kWh Annual Savings | 11093.0012 | 9788.0016 | 9127.8 | 9127.8 | 9127.8 | 9372.23 | 9964.14 | 9046.66 | 8958.99 | 8958.99 |  | ASHP-SEER15-Replace_CAC_ElectricHeat_ROF_SF |  | Heating Res 18 Year EUL | 5429.8184 | 0
| 352410 | 352410_2024_12_ | SF | ASHP-SEER15-Replace_CAC_NonElectricHeat_ROF_SF | 273.67 | Cooling Res | 0.00094742 | 0.25928 | 18 | 98.8424 | 2.806 | [8 empty] | kWh Annual Savings | 2021-12-01: 349.89; 2022-08-01: 351.14; 2023-08-04: 171.42; 2024-12-01: 273.67 |  | ASHP-SEER15-Replace_CAC_NonElectricHeat_ROF_SF | 6.3398 | Cooling Res 18 Year EUL | 626.6411 | 98.8424
| 352410 | 352410_2024_12_ | SF | ASHP-SEER15-Replace_CAC_NonElectricHeat_ROF_SF | 0 | Heating Res | 0 | 0 | 18 | 0 | [9 empty] | kWh Annual Savings | 2021-12-01: 0; 2022-08-01: 0; 2023-08-04: 0; 2024-12-01: 0 |  | ASHP-SEER15-Replace_CAC_NonElectricHeat_ROF_SF |  | Heating Res 18 Year EUL | 0 | 0
| 352450 | 352450_2024_12_ | SF | ASHP-SEER15_ROF_SF | 123.52 | Cooling Res | 0.00094742 | 0.11703 | 18 | 135 | 2.806 | [8 empty] | kWh Annual Savings | 168.2095 | 168.8343 | 166.02 | 166.02 | 166.02 | 166.02 | 159.12 | 176.89 | 19.19 | 123.52 |  | ASHP-SEER15_ROF_SF | 6.15 | Cooling Res 18 Year EUL | 282.8323 | 135
| 352450 | 352450_2024_12_ | SF | ASHP-SEER15_ROF_SF | 903.22 | Heating Res | 0 | 0 | 18 | 0 | [9 empty] | kWh Annual Savings | 523.7931 | 377.7433 | 363.62 | 363.62 | 363.62 | 363.62 | 342.62 | 393.91 | 44.14 | 903.22 |  | ASHP-SEER15_ROF_SF |  | Heating Res 18 Year EUL | 547.4189 | 0
| 352500 | 352500_2024_12_ | SF | ASHP-SEER16-Replace_CAC_ElectricHeat_ER1_SF | 2150.16 | Cooling Res | 0.00094742 | 2.0371 | 6 | 3497.3494 | 2.531 | [8 empty] | kWh Annual Savings | 2733.5162 | 1836.3389 | 1908.35 | 1908.35 | 1908.35 | 2277.63 | 1835.16 | 2194.71 | 2031.51 | 2150.16 |  | ASHP-SEER16-Replace_CAC_ElectricHeat_ER1_SF | 2.2019 | Cooling Res 6 Year EUL | 2141.2327 | 3497.3494
| 352500 | 352500_2024_12_ | SF | ASHP-SEER16-Replace_CAC_ElectricHeat_ER1_SF | 8346.27 | Heating Res | 0 | 0 | 6 | 0 | [9 empty] | kWh Annual Savings | 13965.853 | 9788.0016 | 10635.56 | 10635.56 | 10635.56 | 9240.1 | 9585.06 | 9041.35 | 8346.27 | 8346.27 |  | ASHP-SEER16-Replace_CAC_ElectricHeat_ER1_SF |  | Heating Res 6 Year EUL | 2238.2928 | 0
| 352500 | 352500_2024_12_ | SF | ASHP-SEER16-Replace_CAC_ElectricHeat_ER2_SF | 387.42 | Cooling Res ER2 | 0.00094742 | 0.36705 | 12 | 0 | [9 empty] | kWh Annual Savings | 466.2519 | 460.2358 | 478.28 | 478.28 | 478.28 | 473.24 | 447.63 | 452.14 | 280.11 | 387.42 |  | ASHP-SEER16-Replace_CAC_ElectricHeat_ER2_SF |  | Cooling Res ER2 12 Year EUL | 501.2908 | 0
| 352500 | 352500_2024_12_ | SF | ASHP-SEER16-Replace_CAC_ElectricHeat_ER2_SF | 8346.27 | Heating Res ER2 | 0 | 0 | 12 | 0 | [9 empty] | kWh Annual Savings | 13965.853 | 9788.0016 | 10635.56 | 10635.56 | 10635.56 | 9240.1 | 9585.06 | 9041.35 | 8346.27 | 8346.27 |  | ASHP-SEER16-Replace_CAC_ElectricHeat_ER2_SF |  | Heating Res ER2 12 Year EUL | 2820.1715 | 0
| 352510 | 352510_2024_12_ | SF | ASHP-SEER16-Replace_CAC_NonElectricHeat_ER1_SF | 2150.16 | Cooling Res | 0.00094742 | 2.0371 | 6 | 461.5054 | 2.531 | [8 empty] | kWh Annual Savings | 2021-12-01: 1835.16; 2022-08-01: 2194.71; 2023-08-04: 2031.51; 2024-12-01: 2150.16 |  | ASHP-SEER16-Replace_CAC_NonElectricHeat_ER1_SF | 5.7259 | Cooling Res 6 Year EUL | 2141.2327 | 461.5054
| 352510 | 352510_2024_12_ | SF | ASHP-SEER16-Replace_CAC_NonElectricHeat_ER1_SF | 0 | Heating Res | 0 | 0 | 6 | 0 | [9 empty] | kWh Annual Savings | 2021-12-01: 0; 2022-08-01: 0; 2023-08-04: 0; 2024-12-01: 0 |  | ASHP-SEER16-Replace_CAC_NonElectricHeat_ER1_SF |  | Heating Res 6 Year EUL | 0 | 0
| 352510 | 352510_2024_12_ | SF | ASHP-SEER16-Replace_CAC_NonElectricHeat_ER2_SF | 387.42 | Cooling Res ER2 | 0.00094742 | 0.36705 | 12 | 0 | [9 empty] | kWh Annual Savings | 2021-12-01: 447.63; 2022-08-01: 452.14; 2023-08-04: 280.11; 2024-12-01: 387.42 |  | ASHP-SEER16-Replace_CAC_NonElectricHeat_ER2_SF |  | Cooling Res ER2 12 Year EUL | 501.2908 | 0
| 352510 | 352510_2024_12_ | SF | ASHP-SEER16-Replace_CAC_NonElectricHeat_ER2_SF | 0 | Heating Res ER2 | 0 | 0 | 12 | 0 | [9 empty] | kWh Annual Savings | 2021-12-01: 0; 2022-08-01: 0; 2023-08-04: 0; 2024-12-01: 0 |  | ASHP-SEER16-Replace_CAC_NonElectricHeat_ER2_SF |  | Heating Res ER2 12 Year EUL | 0 | 0
| 352550 | 352550_2024_12_ | SF | ASHP-SEER16_ER1_SF | 2150.16 | Cooling Res | 0.00094742 | 2.0371 | 6 | 417.6802 | 2.531 | [8 empty] | kWh Annual Savings | 2628.725 | 1836.3389 | 1890.35 | 1890.35 | 1890.35 | 2180.1 | 1797.54 | 2194.71 | 2031.51 | 2150.16 |  | ASHP-SEER16_ER1_SF | 7.98 | Cooling Res 6 Year EUL | 2141.2327 | 417.6802
| 352550 | 352550_2024_12_ | SF | ASHP-SEER16_ER1_SF | 1926.94 | Heating Res | 0 | 0 | 6 | 0 | [9 empty] | kWh Annual Savings | 6249.9803 | 2027.0808 | 2533.08 | 2533.08 | 2533.08 | 2201.93 | 2313.43 | 2055.86 | 1926.94 | 1926.94 |  | ASHP-SEER16_ER1_SF |  | Heating Res 6 Year EUL | 516.7645 | 0
| 352550 | 352550_2024_12_ | SF | ASHP-SEER16_ER2_SF | 239.74 | Cooling Res ER2 | 0.00094742 | 0.22713 | 12 | 0 | [9 empty] | kWh Annual Savings | 307.2536 | 284.9079 | 293.29 | 293.29 | 293.29 | 333.47 | 297.11 | 282.74 | 133.91 | 239.74 |  | ASHP-SEER16_ER2_SF |  | Cooling Res ER2 12 Year EUL | 310.2046 | 0
| 352550 | 352550_2024_12_ | SF | ASHP-SEER16_ER2_SF | 1079.89 | Heating Res ER2 | 0 | 0 | 12 | 0 | [9 empty] | kWh Annual Savings | 1327.6421 | 377.7433 | 835.23 | 835.23 | 835.23 | 525.75 | 672.35 | 571.32 | 305 | 1079.89 |  | ASHP-SEER16_ER2_SF |  | Heating Res ER2 12 Year EUL | 364.8905 | 0
| 352600 | 352600_2024_12_ | SF | ASHP-SEER16-Replace_CAC_ElectricHeat_ROF_SF | 394.62 | Cooling Res | 0.00094742 | 0.37387 | 18 | 3623.2613 | 2.8104 | [8 empty] | kWh Annual Savings | 481.2923 | 460.2358 | 467.76 | 467.76 | 467.76 | 463.89 | 506.78 | 480.91 | 292.1 | 394.62 |  | ASHP-SEER16-Replace_CAC_ElectricHeat_ROF_SF | 1.7838 | Cooling Res 18 Year EUL | 903.5886 | 3623.2613
| 352600 | 352600_2024_12_ | SF | ASHP-SEER16-Replace_CAC_ElectricHeat_ROF_SF | 9173.07 | Heating Res | 0 | 0 | 18 | 0 | [9 empty] | kWh Annual Savings | 14670.1885 | 9788.0016 | 10452.1 | 10452.1 | 10452.1 | 9504.21 | 9883.59 | 9811.71 | 9173.07 | 9173.07 |  | ASHP-SEER16-Replace_CAC_ElectricHeat_ROF_SF |  | Heating Res 18 Year EUL | 5559.5669 | 0
| 352610 | 352610_2024_12_ | SF | ASHP-SEER16-Replace_CAC_NonElectricHeat_ROF_SF | 394.62 | Cooling Res | 0.00094742 | 0.37387 | 18 | 149.4416 | 2.9733 | [8 empty] | kWh Annual Savings | 2022-08-01: 480.91; 2023-08-04: 292.1; 2024-12-01: 394.62 |  | ASHP-SEER16-Replace_CAC_NonElectricHeat_ROF_SF | 6.0464 | Cooling Res 18 Year EUL | 903.5886 | 149.4416
| 352610 | 352610_2024_12_ | SF | ASHP-SEER16-Replace_CAC_NonElectricHeat_ROF_SF | 0 | Heating Res | 0 | 0 | 18 | 0 | [9 empty] | kWh Annual Savings | 2022-08-01: 0; 2023-08-04: 0; 2024-12-01: 0 |  | ASHP-SEER16-Replace_CAC_NonElectricHeat_ROF_SF |  | Heating Res 18 Year EUL | 0 | 0
| 352650 | 352650_2024_12_ | SF | ASHP-SEER16_ROF_SF | 244.06 | Cooling Res | 0.00094742 | 0.23123 | 18 | 421 | 2.8104 | [8 empty] | kWh Annual Savings | 307.2536 | 284.9079 | 302.6 | 302.6 | 302.6 | 302.6 | 292.86 | 300.64 | 139.45 | 244.06 |  | ASHP-SEER16_ROF_SF | 2.9175 | Cooling Res 18 Year EUL | 558.841 | 421
| 352650 | 352650_2024_12_ | SF | ASHP-SEER16_ROF_SF | 1104.55 | Heating Res | 0 | 0 | 18 | 0 | [9 empty] | kWh Annual Savings | 1584 | 377.7433 | 928.06 | 928.06 | 928.06 | 928.06 | 637.16 | 677.46 | 244.11 | 1104.55 |  | ASHP-SEER16_ROF_SF |  | Heating Res 18 Year EUL | 669.44 | 0
| 352700 | 352700_2024_12_ | MF | ASHP-SEER15_ER1_MF | 2374.39 | Cooling Res | 0.00094742 | 2.2495 | 6 | 131.8656 | 2.9733 | [8 empty] | kWh Annual Savings | 1526.8407 | 1130.9484 | 1130.95 | 1130.95 | 1130.95 | 1328.6 | 1068.07 | 2374.39 | 2374.39 | 2374.39 |  | ASHP-SEER15_ER1_MF | 27.4629 | Cooling Res 6 Year EUL | 2364.5318 | 131.8656
| 352700 | 352700_2024_12_ | MF | ASHP-SEER15_ER1_MF | 2372.56 | Heating Res | 0 | 0 | 6 | 0 | [9 empty] | kWh Annual Savings | 3346.0751 | 2491.6517 | 2491.65 | 2491.65 | 2491.65 | 1396.62 | 1319.43 | 2372.56 | 2372.56 | 2372.56 |  | ASHP-SEER15_ER1_MF |  | Heating Res 6 Year EUL | 636.2703 | 0
| 352700 | 352700_2024_12_ | MF | ASHP-SEER15_ER2_MF | 119.92 | Cooling Res ER2 | 0.00094742 | 0.11361 | 12 | 0 | [9 empty] | kWh Annual Savings | 109.3361 | 109.3361 | 109.34 | 109.34 | 109.34 | 103.53 | 105.03 | 171.49 | 7.62 | 119.92 |  | ASHP-SEER15_ER2_MF |  | Cooling Res ER2 12 Year EUL | 155.167 | 0
| 352700 | 352700_2024_12_ | MF | ASHP-SEER15_ER2_MF | 1377.48 | Heating Res ER2 | 0 | 0 | 12 | 0 | [9 empty] | kWh Annual Savings | 340.4655 | 253.5273 | 253.53 | 253.53 | 253.53 | 389.37 | 297.58 | 769.93 | 467.17 | 1377.48 |  | ASHP-SEER15_ER2_MF |  | Heating Res ER2 12 Year EUL | 465.445 | 0
| 352701 | 352701_2024_12_ | MFc | ASHP-SEER15_ER1_MF_CompE | 1726.83 | Cooling Res | 0.00094742 | 1.636 | 6 | 131.8656 | 2.9733 | [8 empty] | kWh Annual Savings |  |  | 822.51 | 822.51 | 822.51 | 1041.88 | 980.26 | 1122.44 | 1726.83 | 1726.83 |  | ASHP-SEER15_ER1_MF_CompE | 16.7451 | Cooling Res 6 Year EUL | 1719.6604 | 131.8656
| 352701 | 352701_2024_12_ | MFc | ASHP-SEER15_ER1_MF_CompE | 808.83 | Heating Res | 0 | 0 | 6 | 0 | [9 empty] | kWh Annual Savings |  |  | 849.43 | 849.43 | 849.43 | 423.54 | 449.81 | 525.74 | 808.83 | 808.83 |  | ASHP-SEER15_ER1_MF_CompE |  | Heating Res 6 Year EUL | 216.9111 | 0
| 352701 | 352701_2024_12_ | MFc | ASHP-SEER15_ER2_MF_CompE | 87.22 | Cooling Res ER2 | 0.00094742 | 0.082634 | 12 | 0 | [9 empty] | kWh Annual Savings |  |  | 79.52 | 79.52 | 79.52 | 81.19 | 76.39 | 81.07 | 5.54 | 87.22 |  | ASHP-SEER15_ER2_MF_CompE |  | Cooling Res ER2 12 Year EUL | 112.8558 | 0
| 352701 | 352701_2024_12_ | MFc | ASHP-SEER15_ER2_MF_CompE | 469.59 | Heating Res ER2 | 0 | 0 | 12 | 0 | [9 empty] | kWh Annual Savings |  |  | 86.43 | 86.43 | 86.43 | 80.16 | 101.45 | 170.61 | 159.26 | 469.59 |  | ASHP-SEER15_ER2_MF_CompE |  | Heating Res ER2 12 Year EUL | 158.6726 | 0
| 352750 | 352750_2024_12_ | MF | ASHP-SEER15-Replace_CAC_ElectricHeat_ER1_MF | 2374.39 | Cooling Res | 0.00094742 | 2.2495 | 6 | 3476.7316 | 2.9733 | [8 empty] | kWh Annual Savings | 1534.1388 | 1021.5018 | 1021.5 | 1021.5 | 1021.5 | 1281.84 | 914.58 | 2374.39 | 2374.39 | 2374.39 |  | ASHP-SEER15-Replace_CAC_ElectricHeat_ER1_MF | 2.5131 | Cooling Res 6 Year EUL | 2364.5318 | 3476.7316
| 352750 | 352750_2024_12_ | MF | ASHP-SEER15-Replace_CAC_ElectricHeat_ER1_MF | 9913.67 | Heating Res | 0 | 0 | 6 | 0 | [9 empty] | kWh Annual Savings | 7823.7436 | 5825.9435 | 5825.94 | 5825.94 | 5825.94 | 5742.99 | 5401.11 | 9913.67 | 9913.67 | 9913.67 |  | ASHP-SEER15-Replace_CAC_ElectricHeat_ER1_MF |  | Heating Res 6 Year EUL | 2658.6362 | 0
| 352750 | 352750_2024_12_ | MF | ASHP-SEER15-Replace_CAC_ElectricHeat_ER2_MF | 281.55 | Cooling Res ER2 | 0.00094742 | 0.26675 | 12 | 0 | [9 empty] | kWh Annual Savings | 203.0352 | 203.0352 | 203.04 | 203.04 | 203.04 | 199.41 | 201.35 | 360.57 | 171.49 | 281.55 |  | ASHP-SEER15-Replace_CAC_ElectricHeat_ER2_MF |  | Cooling Res ER2 12 Year EUL | 364.3034 | 0
| 352750 | 352750_2024_12_ | MF | ASHP-SEER15-Replace_CAC_ElectricHeat_ER2_MF | 9913.67 | Heating Res ER2 | 0 | 0 | 12 | 0 | [9 empty] | kWh Annual Savings | 7823.7436 | 5825.9435 | 5825.94 | 5825.94 | 5825.94 | 5742.99 | 5401.11 | 9913.67 | 9913.67 | 9913.67 |  | ASHP-SEER15-Replace_CAC_ElectricHeat_ER2_MF |  | Heating Res ER2 12 Year EUL | 3349.7897 | 0
| 352751 | 352751_2024_12_ | MFc | ASHP-SEER15-Replace_CAC_ElectricHeat_ER1_MF_CompE | 1726.83 | Cooling Res | 0.00094742 | 1.636 | 6 | 3476.7316 | 2.9733 | [8 empty] | kWh Annual Savings |  |  | 742.91 | 742.91 | 742.91 | 923.42 | 839.47 | 1726.83 | 1726.83 | 1726.83 |  | ASHP-SEER15-Replace_CAC_ElectricHeat_ER1_MF_CompE | 1.16 | Cooling Res 6 Year EUL | 1719.6604 | 3476.7316
| 352751 | 352751_2024_12_ | MFc | ASHP-SEER15-Replace_CAC_ElectricHeat_ER1_MF_CompE | 3379.66 | Heating Res | 0 | 0 | 6 | 0 | [9 empty] | kWh Annual Savings |  |  | 1986.12 | 1986.12 | 1986.12 | 1957.84 | 1841.29 | 3379.66 | 3379.66 | 3379.66 |  | ASHP-SEER15-Replace_CAC_ElectricHeat_ER1_MF_CompE |  | Heating Res 6 Year EUL | 906.3532 | 0
| 352751 | 352751_2024_12_ | MFc | ASHP-SEER15-Replace_CAC_ElectricHeat_ER2_MF_CompE | 204.76 | Cooling Res ER2 | 0.00094742 | 0.19399 | 12 | 0 | [9 empty] | kWh Annual Savings |  |  | 147.66 | 147.66 | 147.66 | 145.03 | 131.84 | 262.23 | 124.72 | 204.76 |  | ASHP-SEER15-Replace_CAC_ElectricHeat_ER2_MF_CompE |  | Cooling Res ER2 12 Year EUL | 264.9432 | 0
| 352751 | 352751_2024_12_ | MFc | ASHP-SEER15-Replace_CAC_ElectricHeat_ER2_MF_CompE | 3379.66 | Heating Res ER2 | 0 | 0 | 12 | 0 | [9 empty] | kWh Annual Savings |  |  | 1986.12 | 1986.12 | 1986.12 | 1957.84 | 1841.29 | 3379.66 | 3379.66 | 3379.66 |  | ASHP-SEER15-Replace_CAC_ElectricHeat_ER2_MF_CompE |  | Heating Res ER2 12 Year EUL | 1141.9737 | 0
| 352760 | 352760_2024_12_ | MF | ASHP-SEER15-Replace_CAC_NonElectricHeat_ER1_MF | 2374.39 | Cooling Res | 0.00094742 | 2.2495 | 6 | 410.7048 | 2.9733 | [8 empty] | kWh Annual Savings | 2021-12-01: 914.58; 2022-08-01: 2374.39; 2023-08-04: 2374.39; 2024-12-01: 2374.39 |  | ASHP-SEER15-Replace_CAC_NonElectricHeat_ER1_MF | 6.6443 | Cooling Res 6 Year EUL | 2364.5318 | 410.7048
| 352760 | 352760_2024_12_ | MF | ASHP-SEER15-Replace_CAC_NonElectricHeat_ER1_MF | 0 | Heating Res | 0 | 0 | 6 | 0 | [9 empty] | kWh Annual Savings | 2021-12-01: 0; 2022-08-01: 0; 2023-08-04: 0; 2024-12-01: 0 |  | ASHP-SEER15-Replace_CAC_NonElectricHeat_ER1_MF |  | Heating Res 6 Year EUL | 0 | 0
| 352760 | 352760_2024_12_ | MF | ASHP-SEER15-Replace_CAC_NonElectricHeat_ER2_MF | 281.55 | Cooling Res ER2 | 0.00094742 | 0.26675 | 12 | 0 | [9 empty] | kWh Annual Savings | 2021-12-01: 201.35; 2022-08-01: 360.57; 2023-08-04: 171.49; 2024-12-01: 281.55 |  | ASHP-SEER15-Replace_CAC_NonElectricHeat_ER2_MF |  | Cooling Res ER2 12 Year EUL | 364.3034 | 0
| 352760 | 352760_2024_12_ | MF | ASHP-SEER15-Replace_CAC_NonElectricHeat_ER2_MF | 0 | Heating Res ER2 | 0 | 0 | 12 | 0 | [9 empty] | kWh Annual Savings | 2021-12-01: 0; 2022-08-01: 0; 2023-08-04: 0; 2024-12-01: 0 |  | ASHP-SEER15-Replace_CAC_NonElectricHeat_ER2_MF |  | Heating Res ER2 12 Year EUL | 0 | 0
| 352761 | 352761_2024_12_ | MFc | ASHP-SEER15-Replace_CAC_NonElectricHeat_ER1_MF_CompE | 1726.83 | Cooling Res | 0.00094742 | 1.636 | 6 | 772.7177 | 2.9733 | [8 empty] | kWh Annual Savings | 2021-12-01: 839.47; 2022-08-01: 1726.83; 2023-08-04: 1726.83; 2024-12-01: 1726.83 |  | ASHP-SEER15-Replace_CAC_NonElectricHeat_ER1_MF_CompE | 2.5683 | Cooling Res 6 Year EUL | 1719.6604 | 772.7177
| 352761 | 352761_2024_12_ | MFc | ASHP-SEER15-Replace_CAC_NonElectricHeat_ER1_MF_CompE | 0 | Heating Res | 0 | 0 | 6 | 0 | [9 empty] | kWh Annual Savings | 2021-12-01: 0; 2022-08-01: 0; 2023-08-04: 0; 2024-12-01: 0 |  | ASHP-SEER15-Replace_CAC_NonElectricHeat_ER1_MF_CompE |  | Heating Res 6 Year EUL | 0 | 0
| 352761 | 352761_2024_12_ | MFc | ASHP-SEER15-Replace_CAC_NonElectricHeat_ER2_MF_CompE | 204.76 | Cooling Res ER2 | 0.00094742 | 0.19399 | 12 | 0 | [9 empty] | kWh Annual Savings | 2021-12-01: 131.84; 2022-08-01: 262.23; 2023-08-04: 124.72; 2024-12-01: 204.76 |  | ASHP-SEER15-Replace_CAC_NonElectricHeat_ER2_MF_CompE |  | Cooling Res ER2 12 Year EUL | 264.9432 | 0
| 352761 | 352761_2024_12_ | MFc | ASHP-SEER15-Replace_CAC_NonElectricHeat_ER2_MF_CompE | 0 | Heating Res ER2 | 0 | 0 | 12 | 0 | [9 empty] | kWh Annual Savings | 2021-12-01: 0; 2022-08-01: 0; 2023-08-04: 0; 2024-12-01: 0 |  | ASHP-SEER15-Replace_CAC_NonElectricHeat_ER2_MF_CompE |  | Heating Res ER2 12 Year EUL | 0 | 0
| 352800 | 352800_2024_12_ | MF | ASHP-SEER15-Replace_CAC_ElectricHeat_ROF_MF | 207.52 | Cooling Res | 0.00094742 | 0.19661 | 18 | 2961 | 2.1833 | [8 empty] | kWh Annual Savings | 196.2111 | 196.2111 | 196.21 | 196.21 | 196.21 | 196.21 | 196.21 | 267.38 | 124.14 | 207.52 |  | ASHP-SEER15-Replace_CAC_ElectricHeat_ROF_MF | 1.5693 | Cooling Res 18 Year EUL | 475.1728 | 2961
| 352800 | 352800_2024_12_ | MF | ASHP-SEER15-Replace_CAC_ElectricHeat_ROF_MF | 6882.99 | Heating Res | 0 | 0 | 18 | 0 | [9 empty] | kWh Annual Savings | 7210.4508 | 5369.2555 | 5369.26 | 5369.26 | 5369.26 | 5369.26 | 5369.26 | 6882.99 | 6882.99 | 6882.99 |  | ASHP-SEER15-Replace_CAC_ElectricHeat_ROF_MF |  | Heating Res 18 Year EUL | 4171.607 | 0
| 352801 | 352801_2024_12_ | MFc | ASHP-SEER15-Replace_CAC_ElectricHeat_ROF_MF_CompE | 150.93 | Cooling Res | 0.00094742 | 0.14299 | 18 | 2961 | 2.1833 | [8 empty] | kWh Annual Savings |  |  | 219.54 | 219.54 | 219.54 | 219.54 | 142.7 | 194.46 | 90.29 | 150.93 |  | ASHP-SEER15-Replace_CAC_ElectricHeat_ROF_MF_CompE | 0.59701 | Cooling Res 18 Year EUL | 345.5948 | 2961
| 352801 | 352801_2024_12_ | MFc | ASHP-SEER15-Replace_CAC_ElectricHeat_ROF_MF_CompE | 2346.48 | Heating Res | 0 | 0 | 18 | 0 | [9 empty] | kWh Annual Savings |  |  | 2816.04 | 2816.04 | 2816.04 | 2816.04 | 1830.43 | 2346.48 | 2346.48 | 2346.48 |  | ASHP-SEER15-Replace_CAC_ElectricHeat_ROF_MF_CompE |  | Heating Res 18 Year EUL | 1422.1425 | 0
| 352810 | 352810_2024_12_ | MF | ASHP-SEER15-Replace_CAC_NonElectricHeat_ROF_MF | 207.52 | Cooling Res | 0.00094742 | 0.19661 | 18 | 86.6604 | 2.1833 | [8 empty] | kWh Annual Savings | 2021-12-01: 196.21; 2022-08-01: 267.38; 2023-08-04: 124.14; 2024-12-01: 207.52 |  | ASHP-SEER15-Replace_CAC_NonElectricHeat_ROF_MF | 5.4832 | Cooling Res 18 Year EUL | 475.1728 | 86.6604
| 352810 | 352810_2024_12_ | MF | ASHP-SEER15-Replace_CAC_NonElectricHeat_ROF_MF | 0 | Heating Res | 0 | 0 | 18 | 0 | [9 empty] | kWh Annual Savings | 2021-12-01: 0; 2022-08-01: 0; 2023-08-04: 0; 2024-12-01: 0 |  | ASHP-SEER15-Replace_CAC_NonElectricHeat_ROF_MF |  | Heating Res 18 Year EUL | 0 | 0
| 352811 | 352811_2024_12_ | MFc | ASHP-SEER15-Replace_CAC_NonElectricHeat_ROF_MF_CompE | 150.93 | Cooling Res | 0.00094742 | 0.14299 | 18 | 178.9469 | 2.1833 | [8 empty] | kWh Annual Savings | 2021-12-01: 142.7; 2022-08-01: 194.46; 2023-08-04: 90.29; 2024-12-01: 150.93 |  | ASHP-SEER15-Replace_CAC_NonElectricHeat_ROF_MF_CompE | 1.9313 | Cooling Res 18 Year EUL | 345.5948 | 178.9469
| 352811 | 352811_2024_12_ | MFc | ASHP-SEER15-Replace_CAC_NonElectricHeat_ROF_MF_CompE | 0 | Heating Res | 0 | 0 | 18 | 0 | [9 empty] | kWh Annual Savings | 2021-12-01: 0; 2022-08-01: 0; 2023-08-04: 0; 2024-12-01: 0 |  | ASHP-SEER15-Replace_CAC_NonElectricHeat_ROF_MF_CompE |  | Heating Res 18 Year EUL | 0 | 0
| 352850 | 352850_2024_12_ | MF | ASHP-SEER16_ER1_MF | 2088.29 | Cooling Res | 0.00094742 | 1.9785 | 6 | 417.8093 | 2.8389 | [8 empty] | kWh Annual Savings | 1708.6713 | 1287.2375 | 1287.24 | 1287.24 | 1287.24 | 1287.24 | 1217.31 | 2088.29 | 2088.29 | 2088.29 |  | ASHP-SEER16_ER1_MF | 8.2263 | Cooling Res 6 Year EUL | 2079.6196 | 417.8093
| 352850 | 352850_2024_12_ | MF | ASHP-SEER16_ER1_MF | 2245.56 | Heating Res | 0 | 0 | 6 | 0 | [9 empty] | kWh Annual Savings | 4062.4872 | 1798.7611 | 1798.76 | 1798.76 | 1798.76 | 1798.76 | 1441.3 | 2245.56 | 2245.56 | 2245.56 |  | ASHP-SEER16_ER1_MF |  | Heating Res 6 Year EUL | 602.2116 | 0
| 352850 | 352850_2024_12_ | MF | ASHP-SEER16_ER2_MF | 245.36 | Cooling Res ER2 | 0.00094742 | 0.23246 | 12 | 0 | [9 empty] | kWh Annual Savings | 199.7148 | 199.7148 | 199.71 | 199.71 | 199.71 | 199.71 | 181.56 | 294.84 | 137.59 | 245.36 |  | ASHP-SEER16_ER2_MF |  | Cooling Res ER2 12 Year EUL | 317.4764 | 0
| 352850 | 352850_2024_12_ | MF | ASHP-SEER16_ER2_MF | 1295.48 | Heating Res ER2 | 0 | 0 | 12 | 0 | [9 empty] | kWh Annual Savings | 862.9674 | 642.6079 | 642.61 | 642.61 | 642.61 | 642.61 | 390.25 | 715.41 | 426.33 | 1295.48 |  | ASHP-SEER16_ER2_MF |  | Heating Res ER2 12 Year EUL | 437.7375 | 0
| 352851 | 352851_2024_12_ | MFc | ASHP-SEER16_ER1_MF_CompE | 1518.75 | Cooling Res | 0.00094742 | 1.4389 | 6 | 417.8093 | 2.8389 | [8 empty] | kWh Annual Savings |  |  | 936.17 | 936.17 | 936.17 | 936.17 | 851.07 | 1518.75 | 1518.75 | 1518.75 |  | ASHP-SEER16_ER1_MF_CompE | 5.0211 | Cooling Res 6 Year EUL | 1512.4443 | 417.8093
| 352851 | 352851_2024_12_ | MFc | ASHP-SEER16_ER1_MF_CompE | 765.53 | Heating Res | 0 | 0 | 6 | 0 | [9 empty] | kWh Annual Savings |  |  | 613.21 | 613.21 | 613.21 | 613.21 | 491.35 | 765.53 | 765.53 | 765.53 |  | ASHP-SEER16_ER1_MF_CompE |  | Heating Res 6 Year EUL | 205.2989 | 0
| 352851 | 352851_2024_12_ | MFc | ASHP-SEER16_ER2_MF_CompE | 178.44 | Cooling Res ER2 | 0.00094742 | 0.16906 | 12 | 0 | [9 empty] | kWh Annual Savings |  |  | 145.25 | 145.25 | 145.25 | 145.25 | 132.04 | 214.43 | 100.07 | 178.44 |  | ASHP-SEER16_ER2_MF_CompE |  | Cooling Res ER2 12 Year EUL | 230.8872 | 0
| 352851 | 352851_2024_12_ | MFc | ASHP-SEER16_ER2_MF_CompE | 441.64 | Heating Res ER2 | 0 | 0 | 12 | 0 | [9 empty] | kWh Annual Savings |  |  | 219.07 | 219.07 | 219.07 | 219.07 | 133.04 | 243.89 | 145.34 | 441.64 |  | ASHP-SEER16_ER2_MF_CompE |  | Heating Res ER2 12 Year EUL | 149.2284 | 0
| 352900 | 352900_2024_12_ | MF | ASHP-SEER16_ROF_MF | 174.33 | Cooling Res | 0.00094742 | 0.16516 | 18 | 421 | 2.2333 | [8 empty] | kWh Annual Savings | 199.7148 | 199.7148 | 199.71 | 199.71 | 199.71 | 199.71 | 181.56 | 209.49 | 97.76 | 174.33 |  | ASHP-SEER16_ROF_MF | 2.2308 | Cooling Res 18 Year EUL | 399.1754 | 421
| 352900 | 352900_2024_12_ | MF | ASHP-SEER16_ROF_MF | 890.95 | Heating Res | 0 | 0 | 18 | 0 | [9 empty] | kWh Annual Savings | 1029.6 | 766.6907 | 766.69 | 766.69 | 766.69 | 766.69 | 379.47 | 434.61 | 207.2 | 890.95 |  | ASHP-SEER16_ROF_MF |  | Heating Res 18 Year EUL | 539.9824 | 0
| 352901 | 352901_2024_12_ | MFc | ASHP-SEER16_ROF_MF_CompE | 126.79 | Cooling Res | 0.00094742 | 0.12012 | 18 | 421 | 2.2333 | [8 empty] | kWh Annual Savings |  |  | 145.25 | 145.25 | 145.25 | 145.25 | 132.04 | 152.36 | 71.1 | 126.79 |  | ASHP-SEER16_ROF_MF_CompE | 1.1268 | Cooling Res 18 Year EUL | 290.3198 | 421
| 352901 | 352901_2024_12_ | MFc | ASHP-SEER16_ROF_MF_CompE | 303.73 | Heating Res | 0 | 0 | 18 | 0 | [9 empty] | kWh Annual Savings |  |  | 261.37 | 261.37 | 261.37 | 261.37 | 129.37 | 148.16 | 70.64 | 303.73 |  | ASHP-SEER16_ROF_MF_CompE |  | Heating Res 18 Year EUL | 184.0831 | 0
| 352950 | 352950_2024_12_ | MF | ASHP-SEER16-Replace_CAC_ElectricHeat_ROF_MF | 284.53 | Cooling Res | 0.00094742 | 0.26957 | 18 | 3277 | 2.2333 | [8 empty] | kWh Annual Savings | 312.84 | 312.84 | 312.84 | 312.84 | 312.84 | 245.36 | 245.36 | 338.41 | 209.49 | 284.53 |  | ASHP-SEER16-Replace_CAC_ElectricHeat_ROF_MF | 1.5494 | Cooling Res 18 Year EUL | 651.5079 | 3277
| 352950 | 352950_2024_12_ | MF | ASHP-SEER16-Replace_CAC_ElectricHeat_ROF_MF | 7302.66 | Heating Res | 0 | 0 | 18 | 0 | [9 empty] | kWh Annual Savings | 9535.6225 | 7100.6925 | 7100.69 | 7100.69 | 7100.69 | 4307.18 | 4307.18 | 7302.66 | 7302.66 | 7302.66 |  | ASHP-SEER16-Replace_CAC_ElectricHeat_ROF_MF |  | Heating Res 18 Year EUL | 4425.9585 | 0
| 352951 | 352951_2024_12_ | MFc | ASHP-SEER16-Replace_CAC_ElectricHeat_ROF_MF_CompE | 206.93 | Cooling Res | 0.00094742 | 0.19605 | 18 | 3277 | 2.2333 | [8 empty] | kWh Annual Savings |  |  | 227.52 | 227.52 | 227.52 | 178.45 | 178.45 | 246.12 | 152.36 | 206.93 |  | ASHP-SEER16-Replace_CAC_ElectricHeat_ROF_MF_CompE | 0.60503 | Cooling Res 18 Year EUL | 473.8219 | 3277
| 352951 | 352951_2024_12_ | MFc | ASHP-SEER16-Replace_CAC_ElectricHeat_ROF_MF_CompE | 2489.54 | Heating Res | 0 | 0 | 18 | 0 | [9 empty] | kWh Annual Savings |  |  | 2420.69 | 2420.69 | 2420.69 | 1468.36 | 1468.36 | 2489.54 | 2489.54 | 2489.54 |  | ASHP-SEER16-Replace_CAC_ElectricHeat_ROF_MF_CompE |  | Heating Res 18 Year EUL | 1508.8475 | 0
| 352960 | 352960_2024_12_ | MF | ASHP-SEER16-Replace_CAC_NonElectricHeat_ROF_MF | 284.53 | Cooling Res | 0.00094742 | 0.26957 | 18 | 122.892 | 2.2333 | [8 empty] | kWh Annual Savings | 2021-12-01: 245.36; 2022-08-01: 338.41; 2023-08-04: 209.49; 2024-12-01: 284.53 |  | ASHP-SEER16-Replace_CAC_NonElectricHeat_ROF_MF | 5.3015 | Cooling Res 18 Year EUL | 651.5079 | 122.892
| 352960 | 352960_2024_12_ | MF | ASHP-SEER16-Replace_CAC_NonElectricHeat_ROF_MF | 0 | Heating Res | 0 | 0 | 18 | 0 | [9 empty] | kWh Annual Savings | 2021-12-01: 0; 2022-08-01: 0; 2023-08-04: 0; 2024-12-01: 0 |  | ASHP-SEER16-Replace_CAC_NonElectricHeat_ROF_MF |  | Heating Res 18 Year EUL | 0 | 0
| 352961 | 352961_2024_12_ | MFc | ASHP-SEER16-Replace_CAC_NonElectricHeat_ROF_MF_CompE | 206.93 | Cooling Res | 0.00094742 | 0.19605 | 18 | 251.4805 | 2.2333 | [8 empty] | kWh Annual Savings | 2021-12-01: 178.45; 2022-08-01: 246.12; 2023-08-04: 152.36; 2024-12-01: 206.93 |  | ASHP-SEER16-Replace_CAC_NonElectricHeat_ROF_MF_CompE | 1.8841 | Cooling Res 18 Year EUL | 473.8219 | 251.4805
| 352961 | 352961_2024_12_ | MFc | ASHP-SEER16-Replace_CAC_NonElectricHeat_ROF_MF_CompE | 0 | Heating Res | 0 | 0 | 18 | 0 | [9 empty] | kWh Annual Savings | 2021-12-01: 0; 2022-08-01: 0; 2023-08-04: 0; 2024-12-01: 0 |  | ASHP-SEER16-Replace_CAC_NonElectricHeat_ROF_MF_CompE |  | Heating Res 18 Year EUL | 0 | 0
| 353000 | 353000_2024_12_ | MF | ASHP-SEER16-Replace_CAC_ElectricHeat_ER1_MF | 2088.29 | Cooling Res | 0.00094742 | 1.9785 | 6 | 3682.065 | 2.8389 | [8 empty] | kWh Annual Savings | 1776.7855 | 1209.2231 | 1209.22 | 1209.22 | 1209.22 | 1329.6 | 1169.45 | 2088.29 | 2088.29 | 2088.29 |  | ASHP-SEER16-Replace_CAC_ElectricHeat_ER1_MF | 2.2603 | Cooling Res 6 Year EUL | 2079.6196 | 3682.065
| 353000 | 353000_2024_12_ | MF | ASHP-SEER16-Replace_CAC_ElectricHeat_ER1_MF | 9445.69 | Heating Res | 0 | 0 | 6 | 0 | [9 empty] | kWh Annual Savings | 9077.8044 | 6759.7787 | 6759.78 | 6759.78 | 6759.78 | 6102.76 | 4250.8 | 9445.69 | 9445.69 | 9445.69 |  | ASHP-SEER16-Replace_CAC_ElectricHeat_ER1_MF |  | Heating Res 6 Year EUL | 2533.1339 | 0
| 353000 | 353000_2024_12_ | MF | ASHP-SEER16-Replace_CAC_ElectricHeat_ER2_MF | 400.45 | Cooling Res ER2 | 0.00094742 | 0.37939 | 12 | 0 | [9 empty] | kWh Annual Savings | 303.0638 | 303.0638 | 303.06 | 303.06 | 303.06 | 364.98 | 195.53 | 476.28 | 294.84 | 400.45 |  | ASHP-SEER16-Replace_CAC_ElectricHeat_ER2_MF |  | Cooling Res ER2 12 Year EUL | 518.1506 | 0
| 353000 | 353000_2024_12_ | MF | ASHP-SEER16-Replace_CAC_ElectricHeat_ER2_MF | 9445.69 | Heating Res ER2 | 0 | 0 | 12 | 0 | [9 empty] | kWh Annual Savings | 9077.8044 | 6759.7787 | 6759.78 | 6759.78 | 6759.78 | 6102.76 | 4250.8 | 9445.69 | 9445.69 | 9445.69 |  | ASHP-SEER16-Replace_CAC_ElectricHeat_ER2_MF |  | Heating Res ER2 12 Year EUL | 3191.6611 | 0
| 353001 | 353001_2024_12_ | MFc | ASHP-SEER16-Replace_CAC_ElectricHeat_ER1_MF_CompE | 1518.75 | Cooling Res | 0.00094742 | 1.4389 | 6 | 3682.065 | 2.8389 | [8 empty] | kWh Annual Savings |  |  | 879.44 | 879.44 | 879.44 | 966.98 | 567.38 | 987.19 | 1518.75 | 1518.75 |  | ASHP-SEER16-Replace_CAC_ElectricHeat_ER1_MF_CompE | 1.0431 | Cooling Res 6 Year EUL | 1512.4443 | 3682.065
| 353001 | 353001_2024_12_ | MFc | ASHP-SEER16-Replace_CAC_ElectricHeat_ER1_MF_CompE | 3220.12 | Heating Res | 0 | 0 | 6 | 0 | [9 empty] | kWh Annual Savings |  |  | 2304.47 | 2304.47 | 2304.47 | 2080.49 | 1449.14 | 2093.08 | 3220.12 | 3220.12 |  | ASHP-SEER16-Replace_CAC_ElectricHeat_ER1_MF_CompE |  | Heating Res 6 Year EUL | 863.568 | 0
| 353001 | 353001_2024_12_ | MFc | ASHP-SEER16-Replace_CAC_ElectricHeat_ER2_MF_CompE | 291.24 | Cooling Res ER2 | 0.00094742 | 0.27593 | 12 | 0 | [9 empty] | kWh Annual Savings |  |  | 220.41 | 220.41 | 220.41 | 265.44 | 142.2 | 225.15 | 214.43 | 291.24 |  | ASHP-SEER16-Replace_CAC_ElectricHeat_ER2_MF_CompE |  | Cooling Res ER2 12 Year EUL | 376.8415 | 0
| 353001 | 353001_2024_12_ | MFc | ASHP-SEER16-Replace_CAC_ElectricHeat_ER2_MF_CompE | 3220.12 | Heating Res ER2 | 0 | 0 | 12 | 0 | [9 empty] | kWh Annual Savings |  |  | 2304.47 | 2304.47 | 2304.47 | 2080.49 | 1449.14 | 2093.08 | 3220.12 | 3220.12 |  | ASHP-SEER16-Replace_CAC_ElectricHeat_ER2_MF_CompE |  | Heating Res ER2 12 Year EUL | 1088.0657 | 0
| 353010 | 353010_2024_12_ | MF | ASHP-SEER16-Replace_CAC_NonElectricHeat_ER1_MF | 2088.29 | Cooling Res | 0.00094742 | 1.9785 | 6 | 428.6086 | 2.8389 | [8 empty] | kWh Annual Savings | 2021-12-01: 1169.45; 2022-08-01: 1357.39; 2023-08-04: 2088.29; 2024-12-01: 2088.29 |  | ASHP-SEER16-Replace_CAC_NonElectricHeat_ER1_MF | 6.0609 | Cooling Res 6 Year EUL | 2079.6196 | 428.6086
| 353010 | 353010_2024_12_ | MF | ASHP-SEER16-Replace_CAC_NonElectricHeat_ER1_MF | 0 | Heating Res | 0 | 0 | 6 | 0 | [9 empty] | kWh Annual Savings | 2021-12-01: 0; 2022-08-01: 0; 2023-08-04: 0; 2024-12-01: 0 |  | ASHP-SEER16-Replace_CAC_NonElectricHeat_ER1_MF |  | Heating Res 6 Year EUL | 0 | 0
| 353010 | 353010_2024_12_ | MF | ASHP-SEER16-Replace_CAC_NonElectricHeat_ER2_MF | 400.45 | Cooling Res ER2 | 0.00094742 | 0.37939 | 12 | 0 | [9 empty] | kWh Annual Savings | 2021-12-01: 195.53; 2022-08-01: 309.58; 2023-08-04: 294.84; 2024-12-01: 400.45 |  | ASHP-SEER16-Replace_CAC_NonElectricHeat_ER2_MF |  | Cooling Res ER2 12 Year EUL | 518.1506 | 0
| 353010 | 353010_2024_12_ | MF | ASHP-SEER16-Replace_CAC_NonElectricHeat_ER2_MF | 0 | Heating Res ER2 | 0 | 0 | 12 | 0 | [9 empty] | kWh Annual Savings | 2021-12-01: 0; 2022-08-01: 0; 2023-08-04: 0; 2024-12-01: 0 |  | ASHP-SEER16-Replace_CAC_NonElectricHeat_ER2_MF |  | Heating Res ER2 12 Year EUL | 0 | 0
| 353011 | 353011_2024_12_ | MFc | ASHP-SEER16-Replace_CAC_NonElectricHeat_ER1_MF_CompE | 1518.75 | Cooling Res | 0.00094742 | 1.4389 | 6 | 807.7958 | 2.8389 | [8 empty] | kWh Annual Savings | 2021-12-01: 567.38; 2022-08-01: 987.19; 2023-08-04: 1518.75; 2024-12-01: 1518.75 |  | ASHP-SEER16-Replace_CAC_NonElectricHeat_ER1_MF_CompE | 2.3388 | Cooling Res 6 Year EUL | 1512.4443 | 807.7958
| 353011 | 353011_2024_12_ | MFc | ASHP-SEER16-Replace_CAC_NonElectricHeat_ER1_MF_CompE | 0 | Heating Res | 0 | 0 | 6 | 0 | [9 empty] | kWh Annual Savings | 2021-12-01: 0; 2022-08-01: 0; 2023-08-04: 0; 2024-12-01: 0 |  | ASHP-SEER16-Replace_CAC_NonElectricHeat_ER1_MF_CompE |  | Heating Res 6 Year EUL | 0 | 0
| 353011 | 353011_2024_12_ | MFc | ASHP-SEER16-Replace_CAC_NonElectricHeat_ER2_MF_CompE | 291.24 | Cooling Res ER2 | 0.00094742 | 0.27593 | 12 | 0 | [9 empty] | kWh Annual Savings | 2021-12-01: 142.2; 2022-08-01: 225.15; 2023-08-04: 214.43; 2024-12-01: 291.24 |  | ASHP-SEER16-Replace_CAC_NonElectricHeat_ER2_MF_CompE |  | Cooling Res ER2 12 Year EUL | 376.8415 | 0
| 353011 | 353011_2024_12_ | MFc | ASHP-SEER16-Replace_CAC_NonElectricHeat_ER2_MF_CompE | 0 | Heating Res ER2 | 0 | 0 | 12 | 0 | [9 empty] | kWh Annual Savings | 2021-12-01: 0; 2022-08-01: 0; 2023-08-04: 0; 2024-12-01: 0 |  | ASHP-SEER16-Replace_CAC_NonElectricHeat_ER2_MF_CompE |  | Heating Res ER2 12 Year EUL | 0 | 0
| 353050 | 353050_2024_12_ | MF | ASHP-SEER15_ROF_MF | 85.08 | Cooling Res | 0.00094742 | 0.080606 | 18 | 135 | 2.1833 | [8 empty] | kWh Annual Savings | 109.3361 | 109.3361 | 109.34 | 109.34 | 109.34 | 109.34 | 64.98 | 124.14 | 0 | 85.08 |  | ASHP-SEER15_ROF_MF | 1.4431 | Cooling Res 18 Year EUL | 194.8135 | 135
| 353050 | 353050_2024_12_ | MF | ASHP-SEER15_ROF_MF | 0 | Heating Res | 0 | 0 | 18 | 0 | [9 empty] | kWh Annual Savings | 340.4655 | 253.5273 | 253.53 | 253.53 | 253.53 | 253.53 | 254.65 | 168.7 | -53.62 | 0 |  | ASHP-SEER15_ROF_MF |  | Heating Res 18 Year EUL | 0 | 0
| 353051 | 353051_2024_12_ | MFc | ASHP-SEER15_ROF_MF_CompE | 61.87 | Cooling Res | 0.00094742 | 0.058617 | 18 | 135 | 2.1833 | [8 empty] | kWh Annual Savings |  |  | 79.52 | 79.52 | 79.52 | 79.52 | 51.64 | 90.29 | 0 | 61.87 |  | ASHP-SEER15_ROF_MF_CompE | 1.0494 | Cooling Res 18 Year EUL | 141.668 | 135
| 353051 | 353051_2024_12_ | MFc | ASHP-SEER15_ROF_MF_CompE | 0 | Heating Res | 0 | 0 | 18 | 0 | [9 empty] | kWh Annual Savings |  |  | 86.43 | 86.43 | 86.43 | 86.43 | 86.81 | 57.51 | -18.28 | 0 |  | ASHP-SEER15_ROF_MF_CompE |  | Heating Res 18 Year EUL | 0 | 0
| 353100 | 353100_2024_12_ | SF | ASHP-SEER17-Replace_CAC_ElectricHeat_ROF_SF | 510.45 | Cooling Res | 0.00094742 | 0.48361 | 18 | 4073.1981 | 3.212 | [8 empty] | kWh Annual Savings | 2576.3294 | 1787.6571 | 528.48 | 528.48 | 528.48 | 528.48 | 538.32 | 605.63 | 424.08 | 510.45 |  | ASHP-SEER17-Replace_CAC_ElectricHeat_ROF_SF | 1.8932 | Cooling Res 18 Year EUL | 1168.8125 | 4073.1981
| 353100 | 353100_2024_12_ | SF | ASHP-SEER17-Replace_CAC_ElectricHeat_ROF_SF | 10794.65 | Heating Res | 0 | 0 | 18 | 0 | [9 empty] | kWh Annual Savings | 12836.4149 | 9558.6245 | 9558.62 | 9558.62 | 9558.62 | 9558.62 | 9112.05 | 9907.98 | 10794.65 | 10794.65 |  | ASHP-SEER17-Replace_CAC_ElectricHeat_ROF_SF |  | Heating Res 18 Year EUL | 6542.3657 | 0
| 353110 | 353110_2024_12_ | SF | ASHP-SEER17-Replace_CAC_NonElectricHeat_ROF_SF | 510.45 | Cooling Res | 0.00094742 | 0.48361 | 18 | 183.9138 | 3.212 | [8 empty] | kWh Annual Savings | 2022-08-01: 605.63; 2023-08-04: 424.08; 2024-12-01: 510.45 |  | ASHP-SEER17-Replace_CAC_NonElectricHeat_ROF_SF | 6.3552 | Cooling Res 18 Year EUL | 1168.8125 | 183.9138
| 353110 | 353110_2024_12_ | SF | ASHP-SEER17-Replace_CAC_NonElectricHeat_ROF_SF | 0 | Heating Res | 0 | 0 | 18 | 0 | [9 empty] | kWh Annual Savings | 2022-08-01: 0; 2023-08-04: 0; 2024-12-01: 0 |  | ASHP-SEER17-Replace_CAC_NonElectricHeat_ROF_SF |  | Heating Res 18 Year EUL | 0 | 0
| 353150 | 353150_2024_12_ | MF | ASHP-SEER17-Replace_CAC_ElectricHeat_ROF_MF | 299.93 | Cooling Res | 0.00094742 | 0.28416 | 18 | 3238 | 2.8 | [8 empty] | kWh Annual Savings | 1674.6141 | 1161.9771 | 343.51 | 343.51 | 343.51 | 343.51 | 343.51 | 343.51 | 239.23 | 299.93 |  | ASHP-SEER17-Replace_CAC_ElectricHeat_ROF_MF | 1.375 | Cooling Res 18 Year EUL | 686.7704 | 3238
| 353150 | 353150_2024_12_ | MF | ASHP-SEER17-Replace_CAC_ElectricHeat_ROF_MF | 6213.11 | Heating Res | 0 | 0 | 18 | 0 | [9 empty] | kWh Annual Savings | 8343.6697 | 6213.106 | 6213.11 | 6213.11 | 6213.11 | 6213.11 | 6213.11 | 6213.11 | 6213.11 | 6213.11 |  | ASHP-SEER17-Replace_CAC_ElectricHeat_ROF_MF |  | Heating Res 18 Year EUL | 3765.6096 | 0
| 353151 | 353151_2024_12_ | MFc | ASHP-SEER17-Replace_CAC_ElectricHeat_ROF_MF_CompE | 218.13 | Cooling Res | 0.00094742 | 0.20666 | 18 | 3238 | 2.8 | [8 empty] | kWh Annual Savings |  |  | 249.83 | 249.83 | 249.83 | 249.83 | 249.83 | 249.83 | 173.99 | 218.13 |  | ASHP-SEER17-Replace_CAC_ElectricHeat_ROF_MF_CompE | 0.55071 | Cooling Res 18 Year EUL | 499.4673 | 3238
| 353151 | 353151_2024_12_ | MFc | ASHP-SEER17-Replace_CAC_ElectricHeat_ROF_MF_CompE | 2118.1 | Heating Res | 0 | 0 | 18 | 0 | [9 empty] | kWh Annual Savings |  |  | 2118.1 | 2118.1 | 2118.1 | 2118.1 | 2118.1 | 2118.1 | 2118.1 | 2118.1 |  | ASHP-SEER17-Replace_CAC_ElectricHeat_ROF_MF_CompE |  | Heating Res 18 Year EUL | 1283.7271 | 0
| 353160 | 353160_2024_12_ | MF | ASHP-SEER17-Replace_CAC_NonElectricHeat_ROF_MF | 299.93 | Cooling Res | 0.00094742 | 0.28416 | 18 | 149.1121 | 2.8 | [8 empty] | kWh Annual Savings | 2021-12-01: 343.51; 2022-08-01: 343.51; 2023-08-04: 239.23; 2024-12-01: 299.93 |  | ASHP-SEER17-Replace_CAC_NonElectricHeat_ROF_MF | 4.6057 | Cooling Res 18 Year EUL | 686.7704 | 149.1121
| 353160 | 353160_2024_12_ | MF | ASHP-SEER17-Replace_CAC_NonElectricHeat_ROF_MF | 0 | Heating Res | 0 | 0 | 18 | 0 | [9 empty] | kWh Annual Savings | 2021-12-01: 0; 2022-08-01: 0; 2023-08-04: 0; 2024-12-01: 0 |  | ASHP-SEER17-Replace_CAC_NonElectricHeat_ROF_MF |  | Heating Res 18 Year EUL | 0 | 0
| 353161 | 353161_2024_12_ | MFc | ASHP-SEER17-Replace_CAC_NonElectricHeat_ROF_MF_CompE | 218.13 | Cooling Res | 0.00094742 | 0.20666 | 18 | 302.3268 | 2.8 | [8 empty] | kWh Annual Savings | 2021-12-01: 249.83; 2022-08-01: 249.83; 2023-08-04: 173.99; 2024-12-01: 218.13 |  | ASHP-SEER17-Replace_CAC_NonElectricHeat_ROF_MF_CompE | 1.6521 | Cooling Res 18 Year EUL | 499.4673 | 302.3268
| 353161 | 353161_2024_12_ | MFc | ASHP-SEER17-Replace_CAC_NonElectricHeat_ROF_MF_CompE | 0 | Heating Res | 0 | 0 | 18 | 0 | [9 empty] | kWh Annual Savings | 2021-12-01: 0; 2022-08-01: 0; 2023-08-04: 0; 2024-12-01: 0 |  | ASHP-SEER17-Replace_CAC_NonElectricHeat_ROF_MF_CompE |  | Heating Res 18 Year EUL | 0 | 0
| 353200 | 353200_2024_12_ | SF | ASHP-SEER18-Replace_CAC_ElectricHeat_ROF_SF | 700.49 | Cooling Res | 0.00094742 | 0.66366 | 18 | 4172.2222 | 3.002 | [8 empty] | kWh Annual Savings | 2671.749 | 1883.0768 | 623.9 | 623.9 | 623.9 | 759.94 | 651.3 | 707.23 | 496.2 | 700.49 |  | ASHP-SEER18-Replace_CAC_ElectricHeat_ROF_SF | 1.8891 | Cooling Res 18 Year EUL | 1603.9602 | 4172.2222
| 353200 | 353200_2024_12_ | SF | ASHP-SEER18-Replace_CAC_ElectricHeat_ROF_SF | 10358.22 | Heating Res | 0 | 0 | 18 | 0 | [9 empty] | kWh Annual Savings | 12836.4149 | 9558.6245 | 9558.62 | 9558.62 | 9558.62 | 10664.41 | 10428.83 | 10917.73 | 10358.22 | 10358.22 |  | ASHP-SEER18-Replace_CAC_ElectricHeat_ROF_SF |  | Heating Res 18 Year EUL | 6277.8565 | 0
| 353210 | 353210_2024_12_ | SF | ASHP-SEER18-Replace_CAC_NonElectricHeat_ROF_SF | 700.49 | Cooling Res | 0.00094742 | 0.66366 | 18 | 264.2804 | 3.002 | [8 empty] | kWh Annual Savings | 2022-08-01: 707.23; 2023-08-04: 496.2; 2024-12-01: 700.49 |  | ASHP-SEER18-Replace_CAC_NonElectricHeat_ROF_SF | 6.0692 | Cooling Res 18 Year EUL | 1603.9602 | 264.2804
| 353210 | 353210_2024_12_ | SF | ASHP-SEER18-Replace_CAC_NonElectricHeat_ROF_SF | 0 | Heating Res | 0 | 0 | 18 | 0 | [9 empty] | kWh Annual Savings | 2022-08-01: 0; 2023-08-04: 0; 2024-12-01: 0 |  | ASHP-SEER18-Replace_CAC_NonElectricHeat_ROF_SF |  | Heating Res 18 Year EUL | 0 | 0
| 353250 | 353250_2024_12_ | MF | ASHP-SEER18-Replace_CAC_ElectricHeat_ROF_MF | 596.63 | Cooling Res | 0.00094742 | 0.56526 | 18 | 4171 | 3 | [8 empty] | kWh Annual Savings | 1736.6369 | 1223.9999 | 405.53 | 405.53 | 405.53 | 658.61 | 434.5 | 668.46 | 496.57 | 596.63 |  | ASHP-SEER18-Replace_CAC_ElectricHeat_ROF_MF | 1.7987 | Cooling Res 18 Year EUL | 1366.1448 | 4171
| 353250 | 353250_2024_12_ | MF | ASHP-SEER18-Replace_CAC_ElectricHeat_ROF_MF | 10124.5 | Heating Res | 0 | 0 | 18 | 0 | [9 empty] | kWh Annual Savings | 8343.6697 | 6213.106 | 6213.11 | 6213.11 | 6213.11 | 9020.22 | 6580.92 | 10124.5 | 10124.5 | 10124.5 |  | ASHP-SEER18-Replace_CAC_ElectricHeat_ROF_MF |  | Heating Res 18 Year EUL | 6136.2047 | 0
| 353251 | 353251_2024_12_ | MFc | ASHP-SEER18-Replace_CAC_ElectricHeat_ROF_MF_CompE | 433.91 | Cooling Res | 0.00094742 | 0.41109 | 18 | 4171 | 3 | [8 empty] | kWh Annual Savings |  |  | 294.93 | 294.93 | 294.93 | 478.99 | 316 | 486.15 | 361.14 | 433.91 |  | ASHP-SEER18-Replace_CAC_ElectricHeat_ROF_MF_CompE | 0.73974 | Cooling Res 18 Year EUL | 993.5536 | 4171
| 353251 | 353251_2024_12_ | MFc | ASHP-SEER18-Replace_CAC_ElectricHeat_ROF_MF_CompE | 3451.53 | Heating Res | 0 | 0 | 18 | 0 | [9 empty] | kWh Annual Savings |  |  | 2118.1 | 2118.1 | 2118.1 | 3075.08 | 2243.5 | 3451.53 | 3451.53 | 3451.53 |  | ASHP-SEER18-Replace_CAC_ElectricHeat_ROF_MF_CompE |  | Heating Res 18 Year EUL | 2091.8855 | 0
| 353260 | 353260_2024_12_ | MF | ASHP-SEER18-Replace_CAC_NonElectricHeat_ROF_MF | 596.63 | Cooling Res | 0.00094742 | 0.56526 | 18 | 232.1158 | 3 | [8 empty] | kWh Annual Savings | 2021-12-01: 434.5; 2022-08-01: 668.46; 2023-08-04: 496.57; 2024-12-01: 596.63 |  | ASHP-SEER18-Replace_CAC_NonElectricHeat_ROF_MF | 5.8856 | Cooling Res 18 Year EUL | 1366.1448 | 232.1158
| 353260 | 353260_2024_12_ | MF | ASHP-SEER18-Replace_CAC_NonElectricHeat_ROF_MF | 0 | Heating Res | 0 | 0 | 18 | 0 | [9 empty] | kWh Annual Savings | 2021-12-01: 0; 2022-08-01: 0; 2023-08-04: 0; 2024-12-01: 0 |  | ASHP-SEER18-Replace_CAC_NonElectricHeat_ROF_MF |  | Heating Res 18 Year EUL | 0 | 0
| 353261 | 353261_2024_12_ | MFc | ASHP-SEER18-Replace_CAC_NonElectricHeat_ROF_MF_CompE | 433.91 | Cooling Res | 0.00094742 | 0.41109 | 18 | 465.8002 | 3 | [8 empty] | kWh Annual Savings | 2021-12-01: 316; 2022-08-01: 486.15; 2023-08-04: 361.14; 2024-12-01: 433.91 |  | ASHP-SEER18-Replace_CAC_NonElectricHeat_ROF_MF_CompE | 2.133 | Cooling Res 18 Year EUL | 993.5536 | 465.8002
| 353261 | 353261_2024_12_ | MFc | ASHP-SEER18-Replace_CAC_NonElectricHeat_ROF_MF_CompE | 0 | Heating Res | 0 | 0 | 18 | 0 | [9 empty] | kWh Annual Savings | 2021-12-01: 0; 2022-08-01: 0; 2023-08-04: 0; 2024-12-01: 0 |  | ASHP-SEER18-Replace_CAC_NonElectricHeat_ROF_MF_CompE |  | Heating Res 18 Year EUL | 0 | 0
| 353300 | 353300_2024_12_ | SF | ASHP-SEER19-Replace_CAC_ElectricHeat_ROF_SF | 838.11 | Cooling Res | 0.00094742 | 0.79404 | 18 | 4392.2198 | 2.992 | [8 empty] | kWh Annual Savings | 2757.1245 | 1968.4522 | 709.27 | 709.27 | 709.27 | 709.27 | 1013.25 | 895.2 | 699.07 | 838.11 |  | ASHP-SEER19-Replace_CAC_ElectricHeat_ROF_SF | 1.8777 | Cooling Res 18 Year EUL | 1919.0782 | 4392.2198
| 353300 | 353300_2024_12_ | SF | ASHP-SEER19-Replace_CAC_ElectricHeat_ROF_SF | 10441.58 | Heating Res | 0 | 0 | 18 | 0 | [9 empty] | kWh Annual Savings | 12836.4149 | 9558.6245 | 9558.62 | 9558.62 | 9558.62 | 9558.62 | 14530.06 | 10441.58 | 10441.58 | 10441.58 |  | ASHP-SEER19-Replace_CAC_ElectricHeat_ROF_SF |  | Heating Res 18 Year EUL | 6328.3789 | 0
| 353310 | 353310_2024_12_ | SF | ASHP-SEER19-Replace_CAC_NonElectricHeat_ROF_SF | 838.11 | Cooling Res | 0.00094742 | 0.79404 | 18 | 326.3532 | 2.992 | [8 empty] | kWh Annual Savings | 2022-08-01: 895.2; 2023-08-04: 699.07; 2024-12-01: 838.11 |  | ASHP-SEER19-Replace_CAC_NonElectricHeat_ROF_SF | 5.8804 | Cooling Res 18 Year EUL | 1919.0782 | 326.3532
| 353310 | 353310_2024_12_ | SF | ASHP-SEER19-Replace_CAC_NonElectricHeat_ROF_SF | 0 | Heating Res | 0 | 0 | 18 | 0 | [9 empty] | kWh Annual Savings | 2022-08-01: 0; 2023-08-04: 0; 2024-12-01: 0 |  | ASHP-SEER19-Replace_CAC_NonElectricHeat_ROF_SF |  | Heating Res 18 Year EUL | 0 | 0
| 353350 | 353350_2024_12_ | MF | ASHP-SEER19-Replace_CAC_ElectricHeat_ROF_MF | 443.06 | Cooling Res | 0.00094742 | 0.41976 | 18 | 3689 | 2.8 | [8 empty] | kWh Annual Savings | 1792.1309 | 1279.4939 | 461.03 | 461.03 | 461.03 | 461.03 | 486.64 | 486.64 | 382.36 | 443.06 |  | ASHP-SEER19-Replace_CAC_ElectricHeat_ROF_MF | 1.2958 | Cooling Res 18 Year EUL | 1014.505 | 3689
| 353350 | 353350_2024_12_ | MF | ASHP-SEER19-Replace_CAC_ElectricHeat_ROF_MF | 6213.11 | Heating Res | 0 | 0 | 18 | 0 | [9 empty] | kWh Annual Savings | 8343.6697 | 6213.106 | 6213.11 | 6213.11 | 6213.11 | 6213.11 | 6213.11 | 6213.11 | 6213.11 | 6213.11 |  | ASHP-SEER19-Replace_CAC_ElectricHeat_ROF_MF |  | Heating Res 18 Year EUL | 3765.6096 | 0
| 353351 | 353351_2024_12_ | MFc | ASHP-SEER19-Replace_CAC_ElectricHeat_ROF_MF_CompE | 303.6 | Cooling Res | 0.00094742 | 0.28764 | 18 | 3689 | 2.8 | [8 empty] | kWh Annual Savings |  |  | 335.29 | 335.29 | 335.29 | 335.29 | 335.29 | 335.29 | 259.45 | 303.6 |  | ASHP-SEER19-Replace_CAC_ElectricHeat_ROF_MF_CompE | 0.53643 | Cooling Res 18 Year EUL | 695.1738 | 3689
| 353351 | 353351_2024_12_ | MFc | ASHP-SEER19-Replace_CAC_ElectricHeat_ROF_MF_CompE | 2118.1 | Heating Res | 0 | 0 | 18 | 0 | [9 empty] | kWh Annual Savings |  |  | 2118.1 | 2118.1 | 2118.1 | 2118.1 | 2118.1 | 2118.1 | 2118.1 | 2118.1 |  | ASHP-SEER19-Replace_CAC_ElectricHeat_ROF_MF_CompE |  | Heating Res 18 Year EUL | 1283.7271 | 0
| 353360 | 353360_2024_12_ | MF | ASHP-SEER19-Replace_CAC_NonElectricHeat_ROF_MF | 443.06 | Cooling Res | 0.00094742 | 0.41976 | 18 | 245.5539 | 2.8 | [8 empty] | kWh Annual Savings | 2021-12-01: 486.64; 2022-08-01: 486.64; 2023-08-04: 382.36; 2024-12-01: 443.06 |  | ASHP-SEER19-Replace_CAC_NonElectricHeat_ROF_MF | 4.1315 | Cooling Res 18 Year EUL | 1014.505 | 245.5539
| 353360 | 353360_2024_12_ | MF | ASHP-SEER19-Replace_CAC_NonElectricHeat_ROF_MF | 0 | Heating Res | 0 | 0 | 18 | 0 | [9 empty] | kWh Annual Savings | 2021-12-01: 0; 2022-08-01: 0; 2023-08-04: 0; 2024-12-01: 0 |  | ASHP-SEER19-Replace_CAC_NonElectricHeat_ROF_MF |  | Heating Res 18 Year EUL | 0 | 0
| 353361 | 353361_2024_12_ | MFc | ASHP-SEER19-Replace_CAC_NonElectricHeat_ROF_MF_CompE | 303.6 | Cooling Res | 0.00094742 | 0.28764 | 18 | 462.4769 | 2.8 | [8 empty] | kWh Annual Savings | 2021-12-01: 335.29; 2022-08-01: 335.29; 2023-08-04: 259.45; 2024-12-01: 303.6 |  | ASHP-SEER19-Replace_CAC_NonElectricHeat_ROF_MF_CompE | 1.5032 | Cooling Res 18 Year EUL | 695.1738 | 462.4769
| 353361 | 353361_2024_12_ | MFc | ASHP-SEER19-Replace_CAC_NonElectricHeat_ROF_MF_CompE | 0 | Heating Res | 0 | 0 | 18 | 0 | [9 empty] | kWh Annual Savings | 2021-12-01: 0; 2022-08-01: 0; 2023-08-04: 0; 2024-12-01: 0 |  | ASHP-SEER19-Replace_CAC_NonElectricHeat_ROF_MF_CompE |  | Heating Res 18 Year EUL | 0 | 0
| 353400 | 353400_2024_12_ | SF | ASHP-SEER20-Replace_CAC_ElectricHeat_ER1_SF | 2257.71 | Cooling Res | 0.00094742 | 2.139 | 6 | 4188.751 | 2.5834 | [8 empty] | kWh Annual Savings | 3137.6012 | 2264.4283 | 2264.43 | 2264.43 | 2264.43 | 2264.43 | 2197.42 | 2594.98 | 2567.77 | 2257.71 |  | ASHP-SEER20-Replace_CAC_ElectricHeat_ER1_SF | 2.0913 | Cooling Res 6 Year EUL | 2248.3362 | 4188.751
| 353400 | 353400_2024_12_ | SF | ASHP-SEER20-Replace_CAC_ElectricHeat_ER1_SF | 9124.58 | Heating Res | 0 | 0 | 6 | 0 | [9 empty] | kWh Annual Savings | 13965.853 | 10399.6596 | 10399.66 | 10399.66 | 10399.66 | 10399.66 | 10941.66 | 9717.92 | 9124.58 | 9124.58 |  | ASHP-SEER20-Replace_CAC_ElectricHeat_ER1_SF |  | Heating Res 6 Year EUL | 2447.019 | 0
| 353400 | 353400_2024_12_ | SF | ASHP-SEER20-Replace_CAC_ElectricHeat_ER2_SF | 758.63 | Cooling Res ER2 | 0.00094742 | 0.71874 | 12 | 0 | [9 empty] | kWh Annual Savings | 870.3369 | 870.3369 | 870.34 | 870.34 | 870.34 | 870.34 | 842.26 | 862.58 | 717.86 | 758.63 |  | ASHP-SEER20-Replace_CAC_ElectricHeat_ER2_SF |  | Cooling Res ER2 12 Year EUL | 981.6071 | 0
| 353400 | 353400_2024_12_ | SF | ASHP-SEER20-Replace_CAC_ElectricHeat_ER2_SF | 9124.58 | Heating Res ER2 | 0 | 0 | 12 | 0 | [9 empty] | kWh Annual Savings | 13965.853 | 10399.6596 | 10399.66 | 10399.66 | 10399.66 | 10399.66 | 10941.66 | 9717.92 | 9124.58 | 9124.58 |  | ASHP-SEER20-Replace_CAC_ElectricHeat_ER2_SF |  | Heating Res ER2 12 Year EUL | 3083.1593 | 0
| 353410 | 353410_2024_12_ | SF | ASHP-SEER20-Replace_CAC_NonElectricHeat_ER1_SF | 2257.71 | Cooling Res | 0.00094742 | 2.139 | 6 | 594.1406 | 2.5834 | [8 empty] | kWh Annual Savings | 2021-12-01: 2197.42; 2022-08-01: 2594.98; 2023-08-04: 2567.77; 2024-12-01: 2257.71 |  | ASHP-SEER20-Replace_CAC_NonElectricHeat_ER1_SF | 5.4363 | Cooling Res 6 Year EUL | 2248.3362 | 594.1406
| 353410 | 353410_2024_12_ | SF | ASHP-SEER20-Replace_CAC_NonElectricHeat_ER1_SF | 0 | Heating Res | 0 | 0 | 6 | 0 | [9 empty] | kWh Annual Savings | 2021-12-01: 0; 2022-08-01: 0; 2023-08-04: 0; 2024-12-01: 0 |  | ASHP-SEER20-Replace_CAC_NonElectricHeat_ER1_SF |  | Heating Res 6 Year EUL | 0 | 0
| 353410 | 353410_2024_12_ | SF | ASHP-SEER20-Replace_CAC_NonElectricHeat_ER2_SF | 758.63 | Cooling Res ER2 | 0.00094742 | 0.71874 | 12 | 0 | [9 empty] | kWh Annual Savings | 2021-12-01: 842.26; 2022-08-01: 862.58; 2023-08-04: 717.86; 2024-12-01: 758.63 |  | ASHP-SEER20-Replace_CAC_NonElectricHeat_ER2_SF |  | Cooling Res ER2 12 Year EUL | 981.6071 | 0
| 353410 | 353410_2024_12_ | SF | ASHP-SEER20-Replace_CAC_NonElectricHeat_ER2_SF | 0 | Heating Res ER2 | 0 | 0 | 12 | 0 | [9 empty] | kWh Annual Savings | 2021-12-01: 0; 2022-08-01: 0; 2023-08-04: 0; 2024-12-01: 0 |  | ASHP-SEER20-Replace_CAC_NonElectricHeat_ER2_SF |  | Heating Res ER2 12 Year EUL | 0 | 0
| 353450 | 353450_2024_12_ | SF | ASHP-SEER20-Replace_CAC_ElectricHeat_ROF_SF | 823.65 | Cooling Res | 0.00094742 | 0.78034 | 18 | 4329.25 | 2.8871 | [8 empty] | kWh Annual Savings | 898.4123 | 898.4123 | 898.41 | 898.41 | 898.41 | 898.41 | 701.88 | 899.76 | 717.64 | 823.65 |  | ASHP-SEER20-Replace_CAC_ElectricHeat_ROF_SF | 1.866 | Cooling Res 18 Year EUL | 1885.9682 | 4329.25
| 353450 | 353450_2024_12_ | SF | ASHP-SEER20-Replace_CAC_ElectricHeat_ROF_SF | 10217.26 | Heating Res | 0 | 0 | 18 | 0 | [9 empty] | kWh Annual Savings | 14670.1885 | 10924.1423 | 10924.14 | 10924.14 | 10924.14 | 10924.14 | 8887 | 10217.26 | 10217.26 | 10217.26 |  | ASHP-SEER20-Replace_CAC_ElectricHeat_ROF_SF |  | Heating Res 18 Year EUL | 6192.4242 | 0
| 353460 | 353460_2024_12_ | SF | ASHP-SEER20-Replace_CAC_NonElectricHeat_ROF_SF | 823.65 | Cooling Res | 0.00094742 | 0.78034 | 18 | 322.9613 | 2.8871 | [8 empty] | kWh Annual Savings | 2022-08-01: 899.76; 2023-08-04: 717.64; 2024-12-01: 823.65 |  | ASHP-SEER20-Replace_CAC_NonElectricHeat_ROF_SF | 5.8396 | Cooling Res 18 Year EUL | 1885.9682 | 322.9613
| 353460 | 353460_2024_12_ | SF | ASHP-SEER20-Replace_CAC_NonElectricHeat_ROF_SF | 0 | Heating Res | 0 | 0 | 18 | 0 | [9 empty] | kWh Annual Savings | 2022-08-01: 0; 2023-08-04: 0; 2024-12-01: 0 |  | ASHP-SEER20-Replace_CAC_NonElectricHeat_ROF_SF |  | Heating Res 18 Year EUL | 0 | 0
| 353500 | 353500_2024_12_ | MF | ASHP-SEER20-Replace_CAC_ElectricHeat_ROF_MF | 534.16 | Cooling Res | 0.00094742 | 0.50607 | 18 | 3845 | 3.2 | [8 empty] | kWh Annual Savings | 583.968 | 583.968 | 583.97 | 583.97 | 583.97 | 583.97 | 583.97 | 583.97 | 464.79 | 534.16 |  | ASHP-SEER20-Replace_CAC_ElectricHeat_ROF_MF | 1.4374 | Cooling Res 18 Year EUL | 1223.103 | 3845
| 353500 | 353500_2024_12_ | MF | ASHP-SEER20-Replace_CAC_ElectricHeat_ROF_MF | 7100.69 | Heating Res | 0 | 0 | 18 | 0 | [9 empty] | kWh Annual Savings | 9535.6225 | 7100.6925 | 7100.69 | 7100.69 | 7100.69 | 7100.69 | 7100.69 | 7100.69 | 7100.69 | 7100.69 |  | ASHP-SEER20-Replace_CAC_ElectricHeat_ROF_MF |  | Heating Res 18 Year EUL | 4303.5495 | 0
| 353501 | 353501_2024_12_ | MFc | ASHP-SEER20-Replace_CAC_ElectricHeat_ROF_MF_CompE | 388.48 | Cooling Res | 0.00094742 | 0.36805 | 18 | 3845 | 3.2 | [8 empty] | kWh Annual Savings |  |  | 424.7 | 424.7 | 424.7 | 424.7 | 424.7 | 424.7 | 338.03 | 388.48 |  | ASHP-SEER20-Replace_CAC_ElectricHeat_ROF_MF_CompE | 0.61291 | Cooling Res 18 Year EUL | 889.5294 | 3845
| 353501 | 353501_2024_12_ | MFc | ASHP-SEER20-Replace_CAC_ElectricHeat_ROF_MF_CompE | 2420.69 | Heating Res | 0 | 0 | 18 | 0 | [9 empty] | kWh Annual Savings |  |  | 2420.69 | 2420.69 | 2420.69 | 2420.69 | 2420.69 | 2420.69 | 2420.69 | 2420.69 |  | ASHP-SEER20-Replace_CAC_ElectricHeat_ROF_MF_CompE |  | Heating Res 18 Year EUL | 1467.1193 | 0
| 353510 | 353510_2024_12_ | MF | ASHP-SEER20-Replace_CAC_NonElectricHeat_ROF_MF | 534.16 | Cooling Res | 0.00094742 | 0.50607 | 18 | 269.0092 | 3.2 | [8 empty] | kWh Annual Savings | 2021-12-01: 583.97; 2022-08-01: 583.97; 2023-08-04: 464.79; 2024-12-01: 534.16 |  | ASHP-SEER20-Replace_CAC_NonElectricHeat_ROF_MF | 4.5467 | Cooling Res 18 Year EUL | 1223.103 | 269.0092
| 353510 | 353510_2024_12_ | MF | ASHP-SEER20-Replace_CAC_NonElectricHeat_ROF_MF | 0 | Heating Res | 0 | 0 | 18 | 0 | [9 empty] | kWh Annual Savings | 2021-12-01: 0; 2022-08-01: 0; 2023-08-04: 0; 2024-12-01: 0 |  | ASHP-SEER20-Replace_CAC_NonElectricHeat_ROF_MF |  | Heating Res 18 Year EUL | 0 | 0
| 353511 | 353511_2024_12_ | MFc | ASHP-SEER20-Replace_CAC_NonElectricHeat_ROF_MF_CompE | 388.48 | Cooling Res | 0.00094742 | 0.36805 | 18 | 531.7249 | 3.2 | [8 empty] | kWh Annual Savings | 2021-12-01: 424.7; 2022-08-01: 424.7; 2023-08-04: 338.03; 2024-12-01: 388.48 |  | ASHP-SEER20-Replace_CAC_NonElectricHeat_ROF_MF_CompE | 1.6729 | Cooling Res 18 Year EUL | 889.5294 | 531.7249
| 353511 | 353511_2024_12_ | MFc | ASHP-SEER20-Replace_CAC_NonElectricHeat_ROF_MF_CompE | 0 | Heating Res | 0 | 0 | 18 | 0 | [9 empty] | kWh Annual Savings | 2021-12-01: 0; 2022-08-01: 0; 2023-08-04: 0; 2024-12-01: 0 |  | ASHP-SEER20-Replace_CAC_NonElectricHeat_ROF_MF_CompE |  | Heating Res 18 Year EUL | 0 | 0
| 353550 | 353550_2024_12_ | SF | ASHP-SEER21-Replace_CAC_ElectricHeat_ER1_SF | 2498.89 | Cooling Res | 0.00094742 | 2.3675 | 6 | 4645.1653 | 3.3441 | [8 empty] | kWh Annual Savings | 3214.5697 | 2341.3969 | 2341.4 | 2341.4 | 2341.4 | 2341.4 | 2697.17 | 2958.13 | 2702.24 | 2498.89 |  | ASHP-SEER21-Replace_CAC_ElectricHeat_ER1_SF | 2.3727 | Cooling Res 6 Year EUL | 2488.5149 | 4645.1653
| 353550 | 353550_2024_12_ | SF | ASHP-SEER21-Replace_CAC_ElectricHeat_ER1_SF | 12022.15 | Heating Res | 0 | 0 | 6 | 0 | [9 empty] | kWh Annual Savings | 13965.853 | 10399.6596 | 10399.66 | 10399.66 | 10399.66 | 10399.66 | 12895.04 | 12037.46 | 12022.15 | 12022.15 |  | ASHP-SEER21-Replace_CAC_ElectricHeat_ER1_SF |  | Heating Res 6 Year EUL | 3224.0859 | 0
| 353550 | 353550_2024_12_ | SF | ASHP-SEER21-Replace_CAC_ElectricHeat_ER2_SF | 963.47 | Cooling Res ER2 | 0.00094742 | 0.91281 | 12 | 0 | [9 empty] | kWh Annual Savings | 947.3055 | 947.3055 | 947.31 | 947.31 | 947.31 | 947.31 | 1151.58 | 1070.04 | 892.64 | 963.47 |  | ASHP-SEER21-Replace_CAC_ElectricHeat_ER2_SF |  | Cooling Res ER2 12 Year EUL | 1246.6539 | 0
| 353550 | 353550_2024_12_ | SF | ASHP-SEER21-Replace_CAC_ElectricHeat_ER2_SF | 12022.15 | Heating Res ER2 | 0 | 0 | 12 | 0 | [9 empty] | kWh Annual Savings | 13965.853 | 10399.6596 | 10399.66 | 10399.66 | 10399.66 | 10399.66 | 12895.04 | 12037.46 | 12022.15 | 12022.15 |  | ASHP-SEER21-Replace_CAC_ElectricHeat_ER2_SF |  | Heating Res ER2 12 Year EUL | 4062.2367 | 0
| 353560 | 353560_2024_12_ | SF | ASHP-SEER21-Replace_CAC_NonElectricHeat_ER1_SF | 2498.89 | Cooling Res | 0.00094742 | 2.3675 | 6 | 584.7033 | 3.3441 | [8 empty] | kWh Annual Savings | 2021-12-01: 2697.17; 2022-08-01: 2958.13; 2023-08-04: 2702.24; 2024-12-01: 2498.89 |  | ASHP-SEER21-Replace_CAC_NonElectricHeat_ER1_SF | 6.3881 | Cooling Res 6 Year EUL | 2488.5149 | 584.7033
| 353560 | 353560_2024_12_ | SF | ASHP-SEER21-Replace_CAC_NonElectricHeat_ER1_SF | 0 | Heating Res | 0 | 0 | 6 | 0 | [9 empty] | kWh Annual Savings | 2021-12-01: 0; 2022-08-01: 0; 2023-08-04: 0; 2024-12-01: 0 |  | ASHP-SEER21-Replace_CAC_NonElectricHeat_ER1_SF |  | Heating Res 6 Year EUL | 0 | 0
| 353560 | 353560_2024_12_ | SF | ASHP-SEER21-Replace_CAC_NonElectricHeat_ER2_SF | 963.47 | Cooling Res ER2 | 0.00094742 | 0.91281 | 12 | 0 | [9 empty] | kWh Annual Savings | 2021-12-01: 1151.58; 2022-08-01: 1070.04; 2023-08-04: 892.64; 2024-12-01: 963.47 |  | ASHP-SEER21-Replace_CAC_NonElectricHeat_ER2_SF |  | Cooling Res ER2 12 Year EUL | 1246.6539 | 0
| 353560 | 353560_2024_12_ | SF | ASHP-SEER21-Replace_CAC_NonElectricHeat_ER2_SF | 0 | Heating Res ER2 | 0 | 0 | 12 | 0 | [9 empty] | kWh Annual Savings | 2021-12-01: 0; 2022-08-01: 0; 2023-08-04: 0; 2024-12-01: 0 |  | ASHP-SEER21-Replace_CAC_NonElectricHeat_ER2_SF |  | Heating Res ER2 12 Year EUL | 0 | 0
| 353600 | 353600_2024_12_ | MF | ASHP-SEER21-Replace_CAC_ElectricHeat_ER1_MF | 1521.91 | Cooling Res | 0.00094742 | 1.4419 | 6 | 3847.7316 | 3.1 | [8 empty] | kWh Annual Savings | 2089.4703 | 1521.908 | 1521.91 | 1521.91 | 1521.91 | 1521.91 | 1521.91 | 1521.91 | 1521.91 | 1521.91 |  | ASHP-SEER21-Replace_CAC_ElectricHeat_ER1_MF | 1.6495 | Cooling Res 6 Year EUL | 1515.5912 | 3847.7316
| 353600 | 353600_2024_12_ | MF | ASHP-SEER21-Replace_CAC_ElectricHeat_ER1_MF | 6759.78 | Heating Res | 0 | 0 | 6 | 0 | [9 empty] | kWh Annual Savings | 9077.8044 | 6759.7787 | 6759.78 | 6759.78 | 6759.78 | 6759.78 | 6759.78 | 6759.78 | 6759.78 | 6759.78 |  | ASHP-SEER21-Replace_CAC_ElectricHeat_ER1_MF |  | Heating Res 6 Year EUL | 1812.8298 | 0
| 353600 | 353600_2024_12_ | MF | ASHP-SEER21-Replace_CAC_ElectricHeat_ER2_MF | 567.5 | Cooling Res ER2 | 0.00094742 | 0.53766 | 12 | 0 | [9 empty] | kWh Annual Savings | 615.7486 | 615.7486 | 615.75 | 615.75 | 615.75 | 615.75 | 615.75 | 615.75 | 500.3 | 567.5 |  | ASHP-SEER21-Replace_CAC_ElectricHeat_ER2_MF |  | Cooling Res ER2 12 Year EUL | 734.3001 | 0
| 353600 | 353600_2024_12_ | MF | ASHP-SEER21-Replace_CAC_ElectricHeat_ER2_MF | 6759.78 | Heating Res ER2 | 0 | 0 | 12 | 0 | [9 empty] | kWh Annual Savings | 9077.8044 | 6759.7787 | 6759.78 | 6759.78 | 6759.78 | 6759.78 | 6759.78 | 6759.78 | 6759.78 | 6759.78 |  | ASHP-SEER21-Replace_CAC_ElectricHeat_ER2_MF |  | Heating Res ER2 12 Year EUL | 2284.1028 | 0
| 353601 | 353601_2024_12_ | MFc | ASHP-SEER21-Replace_CAC_ElectricHeat_ER1_MF_CompE | 1106.84 | Cooling Res | 0.00094742 | 1.0486 | 6 | 3847.7316 | 3.1 | [8 empty] | kWh Annual Savings |  |  | 1106.84 | 1106.84 | 1106.84 | 1106.84 | 1106.84 | 1106.84 | 1106.84 | 1106.84 |  | ASHP-SEER21-Replace_CAC_ElectricHeat_ER1_MF_CompE | 0.78825 | Cooling Res 6 Year EUL | 1102.2445 | 3847.7316
| 353601 | 353601_2024_12_ | MFc | ASHP-SEER21-Replace_CAC_ElectricHeat_ER1_MF_CompE | 2304.47 | Heating Res | 0 | 0 | 6 | 0 | [9 empty] | kWh Annual Savings |  |  | 2304.47 | 2304.47 | 2304.47 | 2304.47 | 2304.47 | 2304.47 | 2304.47 | 2304.47 |  | ASHP-SEER21-Replace_CAC_ElectricHeat_ER1_MF_CompE |  | Heating Res 6 Year EUL | 618.01 | 0
| 353601 | 353601_2024_12_ | MFc | ASHP-SEER21-Replace_CAC_ElectricHeat_ER2_MF_CompE | 412.73 | Cooling Res ER2 | 0.00094742 | 0.39103 | 12 | 0 | [9 empty] | kWh Annual Savings |  |  | 447.82 | 447.82 | 447.82 | 447.82 | 447.82 | 447.82 | 363.85 | 412.73 |  | ASHP-SEER21-Replace_CAC_ElectricHeat_ER2_MF_CompE |  | Cooling Res ER2 12 Year EUL | 534.0399 | 0
| 353601 | 353601_2024_12_ | MFc | ASHP-SEER21-Replace_CAC_ElectricHeat_ER2_MF_CompE | 2304.47 | Heating Res ER2 | 0 | 0 | 12 | 0 | [9 empty] | kWh Annual Savings |  |  | 2304.47 | 2304.47 | 2304.47 | 2304.47 | 2304.47 | 2304.47 | 2304.47 | 2304.47 |  | ASHP-SEER21-Replace_CAC_ElectricHeat_ER2_MF_CompE |  | Heating Res ER2 12 Year EUL | 778.6713 | 0
| 353610 | 353610_2024_12_ | MF | ASHP-SEER21-Replace_CAC_NonElectricHeat_ER1_MF | 1521.91 | Cooling Res | 0.00094742 | 1.4419 | 6 | 515.0557 | 3.1 | [8 empty] | kWh Annual Savings | 2021-12-01: 1521.91; 2022-08-01: 1521.91; 2023-08-04: 1521.91; 2024-12-01: 1521.91 |  | ASHP-SEER21-Replace_CAC_NonElectricHeat_ER1_MF | 4.3682 | Cooling Res 6 Year EUL | 1515.5912 | 515.0557
| 353610 | 353610_2024_12_ | MF | ASHP-SEER21-Replace_CAC_NonElectricHeat_ER1_MF | 0 | Heating Res | 0 | 0 | 6 | 0 | [9 empty] | kWh Annual Savings | 2021-12-01: 0; 2022-08-01: 0; 2023-08-04: 0; 2024-12-01: 0 |  | ASHP-SEER21-Replace_CAC_NonElectricHeat_ER1_MF |  | Heating Res 6 Year EUL | 0 | 0
| 353610 | 353610_2024_12_ | MF | ASHP-SEER21-Replace_CAC_NonElectricHeat_ER2_MF | 567.5 | Cooling Res ER2 | 0.00094742 | 0.53766 | 12 | 0 | [9 empty] | kWh Annual Savings | 2021-12-01: 615.75; 2022-08-01: 615.75; 2023-08-04: 500.3; 2024-12-01: 567.5 |  | ASHP-SEER21-Replace_CAC_NonElectricHeat_ER2_MF |  | Cooling Res ER2 12 Year EUL | 734.3001 | 0
| 353610 | 353610_2024_12_ | MF | ASHP-SEER21-Replace_CAC_NonElectricHeat_ER2_MF | 0 | Heating Res ER2 | 0 | 0 | 12 | 0 | [9 empty] | kWh Annual Savings | 2021-12-01: 0; 2022-08-01: 0; 2023-08-04: 0; 2024-12-01: 0 |  | ASHP-SEER21-Replace_CAC_NonElectricHeat_ER2_MF |  | Heating Res ER2 12 Year EUL | 0 | 0
| 353611 | 353611_2024_12_ | MFc | ASHP-SEER21-Replace_CAC_NonElectricHeat_ER1_MF_CompE | 1106.84 | Cooling Res | 0.00094742 | 1.0486 | 6 | 954.0488 | 3.1 | [8 empty] | kWh Annual Savings | 2021-12-01: 1106.84; 2022-08-01: 1106.84; 2023-08-04: 1106.84; 2024-12-01: 1106.84 |  | ASHP-SEER21-Replace_CAC_NonElectricHeat_ER1_MF_CompE | 1.7151 | Cooling Res 6 Year EUL | 1102.2445 | 954.0488
| 353611 | 353611_2024_12_ | MFc | ASHP-SEER21-Replace_CAC_NonElectricHeat_ER1_MF_CompE | 0 | Heating Res | 0 | 0 | 6 | 0 | [9 empty] | kWh Annual Savings | 2021-12-01: 0; 2022-08-01: 0; 2023-08-04: 0; 2024-12-01: 0 |  | ASHP-SEER21-Replace_CAC_NonElectricHeat_ER1_MF_CompE |  | Heating Res 6 Year EUL | 0 | 0
| 353611 | 353611_2024_12_ | MFc | ASHP-SEER21-Replace_CAC_NonElectricHeat_ER2_MF_CompE | 412.73 | Cooling Res ER2 | 0.00094742 | 0.39103 | 12 | 0 | [9 empty] | kWh Annual Savings | 2021-12-01: 447.82; 2022-08-01: 447.82; 2023-08-04: 363.85; 2024-12-01: 412.73 |  | ASHP-SEER21-Replace_CAC_NonElectricHeat_ER2_MF_CompE |  | Cooling Res ER2 12 Year EUL | 534.0399 | 0
| 353611 | 353611_2024_12_ | MFc | ASHP-SEER21-Replace_CAC_NonElectricHeat_ER2_MF_CompE | 0 | Heating Res ER2 | 0 | 0 | 12 | 0 | [9 empty] | kWh Annual Savings | 2021-12-01: 0; 2022-08-01: 0; 2023-08-04: 0; 2024-12-01: 0 |  | ASHP-SEER21-Replace_CAC_NonElectricHeat_ER2_MF_CompE |  | Heating Res ER2 12 Year EUL | 0 | 0
| 353650 | 353650_2024_12_ | SF | ASHP-SEER21-Replace_CAC_ElectricHeat_ROF_SF | 981.12 | Cooling Res | 0.00094742 | 0.92953 | 18 | 4678.9697 | 3.4699 | [8 empty] | kWh Annual Savings | 977.8637 | 977.8637 | 977.86 | 977.86 | 977.86 | 977.86 | 1109.96 | 1127.3 | 999.42 | 981.12 |  | ASHP-SEER21-Replace_CAC_ElectricHeat_ROF_SF | 2.0858 | Cooling Res 18 Year EUL | 2246.5381 | 4678.9697
| 353650 | 353650_2024_12_ | SF | ASHP-SEER21-Replace_CAC_ElectricHeat_ROF_SF | 12395.99 | Heating Res | 0 | 0 | 18 | 0 | [9 empty] | kWh Annual Savings | 14670.1885 | 10924.1423 | 10924.14 | 10924.14 | 10924.14 | 10924.14 | 12441.81 | 12604.65 | 12395.99 | 12395.99 |  | ASHP-SEER21-Replace_CAC_ElectricHeat_ROF_SF |  | Heating Res 18 Year EUL | 7512.8976 | 0
| 353660 | 353660_2024_12_ | SF | ASHP-SEER21-Replace_CAC_NonElectricHeat_ROF_SF | 981.12 | Cooling Res | 0.00094742 | 0.92953 | 18 | 343.1706 | 3.4699 | [8 empty] | kWh Annual Savings | 2022-08-01: 1127.3; 2023-08-04: 999.42; 2024-12-01: 981.12 |  | ASHP-SEER21-Replace_CAC_NonElectricHeat_ROF_SF | 6.5464 | Cooling Res 18 Year EUL | 2246.5381 | 343.1706
| 353660 | 353660_2024_12_ | SF | ASHP-SEER21-Replace_CAC_NonElectricHeat_ROF_SF | 0 | Heating Res | 0 | 0 | 18 | 0 | [9 empty] | kWh Annual Savings | 2022-08-01: 0; 2023-08-04: 0; 2024-12-01: 0 |  | ASHP-SEER21-Replace_CAC_NonElectricHeat_ROF_SF |  | Heating Res 18 Year EUL | 0 | 0
| 353700 | 353700_2024_12_ | MF | ASHP-SEER21+-Replace_CAC_ElectricHeat_ROF_MF | 585.81 | Cooling Res | 0.00094742 | 0.55501 | 18 | 3845 | 3.2 | [8 empty] | kWh Annual Savings | 635.6114 | 635.6114 | 635.61 | 635.61 | 635.61 | 635.61 | 635.61 | 635.61 | 516.43 | 585.81 |  | ASHP-SEER21+-Replace_CAC_ElectricHeat_ROF_MF | 1.4681 | Cooling Res 18 Year EUL | 1341.3695 | 3845
| 353700 | 353700_2024_12_ | MF | ASHP-SEER21+-Replace_CAC_ElectricHeat_ROF_MF | 7100.69 | Heating Res | 0 | 0 | 18 | 0 | [9 empty] | kWh Annual Savings | 9535.6225 | 7100.6925 | 7100.69 | 7100.69 | 7100.69 | 7100.69 | 7100.69 | 7100.69 | 7100.69 | 7100.69 |  | ASHP-SEER21+-Replace_CAC_ElectricHeat_ROF_MF |  | Heating Res 18 Year EUL | 4303.5495 | 0
| 353701 | 353701_2024_12_ | MFc | ASHP-SEER21+-Replace_CAC_ElectricHeat_ROF_MF_CompE | 426.04 | Cooling Res | 0.00094742 | 0.40364 | 18 | 3845 | 3.2 | [8 empty] | kWh Annual Savings |  |  | 462.26 | 462.26 | 462.26 | 462.26 | 462.26 | 462.26 | 375.59 | 426.04 |  | ASHP-SEER21+-Replace_CAC_ElectricHeat_ROF_MF_CompE | 0.63528 | Cooling Res 18 Year EUL | 975.5331 | 3845
| 353701 | 353701_2024_12_ | MFc | ASHP-SEER21+-Replace_CAC_ElectricHeat_ROF_MF_CompE | 2420.69 | Heating Res | 0 | 0 | 18 | 0 | [9 empty] | kWh Annual Savings |  |  | 2420.69 | 2420.69 | 2420.69 | 2420.69 | 2420.69 | 2420.69 | 2420.69 | 2420.69 |  | ASHP-SEER21+-Replace_CAC_ElectricHeat_ROF_MF_CompE |  | Heating Res 18 Year EUL | 1467.1193 | 0
| 353710 | 353710_2024_12_ | MF | ASHP-SEER21+-Replace_CAC_NonElectricHeat_ROF_MF | 585.81 | Cooling Res | 0.00094742 | 0.55501 | 18 | 293.0384 | 3.2 | [8 empty] | kWh Annual Savings | 2021-12-01: 635.61; 2022-08-01: 635.61; 2023-08-04: 516.43; 2024-12-01: 585.81 |  | ASHP-SEER21+-Replace_CAC_NonElectricHeat_ROF_MF | 4.5775 | Cooling Res 18 Year EUL | 1341.3695 | 293.0384
| 353710 | 353710_2024_12_ | MF | ASHP-SEER21+-Replace_CAC_NonElectricHeat_ROF_MF | 0 | Heating Res | 0 | 0 | 18 | 0 | [9 empty] | kWh Annual Savings | 2021-12-01: 0; 2022-08-01: 0; 2023-08-04: 0; 2024-12-01: 0 |  | ASHP-SEER21+-Replace_CAC_NonElectricHeat_ROF_MF |  | Heating Res 18 Year EUL | 0 | 0
| 353711 | 353711_2024_12_ | MFc | ASHP-SEER21+-Replace_CAC_NonElectricHeat_ROF_MF_CompE | 426.04 | Cooling Res | 0.00094742 | 0.40364 | 18 | 575.4405 | 3.2 | [8 empty] | kWh Annual Savings | 2021-12-01: 462.26; 2022-08-01: 462.26; 2023-08-04: 375.59; 2024-12-01: 426.04 |  | ASHP-SEER21+-Replace_CAC_NonElectricHeat_ROF_MF_CompE | 1.6953 | Cooling Res 18 Year EUL | 975.5331 | 575.4405
| 353711 | 353711_2024_12_ | MFc | ASHP-SEER21+-Replace_CAC_NonElectricHeat_ROF_MF_CompE | 0 | Heating Res | 0 | 0 | 18 | 0 | [9 empty] | kWh Annual Savings | 2021-12-01: 0; 2022-08-01: 0; 2023-08-04: 0; 2024-12-01: 0 |  | ASHP-SEER21+-Replace_CAC_NonElectricHeat_ROF_MF_CompE |  | Heating Res 18 Year EUL | 0 | 0
| 353750 | 353750_2024_12_ | SF | ASHP-SEER17_ER1_SF | 2226.27 | Cooling Res | 0.00094742 | 2.1092 | 6 | 626.7344 | 2.6604 | [8 empty] | kWh Annual Savings | 2755.2412 | 2106.8816 | 2106.88 | 2106.88 | 2106.88 | 2106.88 | 1716.58 | 2219.17 | 2277.01 | 2226.27 |  | ASHP-SEER17_ER1_SF | 5.9568 | Cooling Res 6 Year EUL | 2217.0267 | 626.7344
| 353750 | 353750_2024_12_ | SF | ASHP-SEER17_ER1_SF | 2214.4 | Heating Res | 0 | 0 | 6 | 0 | [9 empty] | kWh Annual Savings | 6249.9803 | 2767.3248 | 2767.32 | 2767.32 | 2767.32 | 2767.32 | 2388.46 | 2439.54 | 2214.4 | 2214.4 |  | ASHP-SEER17_ER1_SF |  | Heating Res 6 Year EUL | 593.8552 | 0
| 353750 | 353750_2024_12_ | SF | ASHP-SEER17_ER2_SF | 367.16 | Cooling Res ER2 | 0.00094742 | 0.34785 | 12 | 0 | [9 empty] | kWh Annual Savings | 433.7697 | 433.7697 | 433.77 | 433.77 | 433.77 | 433.77 | 399.92 | 427.89 | 283.34 | 367.16 |  | ASHP-SEER17_ER2_SF |  | Cooling Res ER2 12 Year EUL | 475.076 | 0
| 353750 | 353750_2024_12_ | SF | ASHP-SEER17_ER2_SF | 1324.07 | Heating Res ER2 | 0 | 0 | 12 | 0 | [9 empty] | kWh Annual Savings | 1327.6421 | 988.6275 | 988.63 | 988.63 | 988.63 | 988.63 | 809.97 | 857.63 | 509.57 | 1324.07 |  | ASHP-SEER17_ER2_SF |  | Heating Res ER2 12 Year EUL | 447.398 | 0
| 353800 | 353800_2024_12_ | SF | ASHP-SEER17_ROF_SF | 363.52 | Cooling Res | 0.00094742 | 0.34441 | 18 | 630 | 3.212 | [8 empty] | kWh Annual Savings | 433.7697 | 433.7697 | 433.77 | 433.77 | 433.77 | 433.77 | 612.74 | 429.65 | 270.14 | 363.52 |  | ASHP-SEER17_ROF_SF | 2.8348 | Cooling Res 18 Year EUL | 832.3768 | 630
| 353800 | 353800_2024_12_ | SF | ASHP-SEER17_ROF_SF | 1573.28 | Heating Res | 0 | 0 | 18 | 0 | [9 empty] | kWh Annual Savings | 1584 | 1179.5241 | 1179.52 | 1179.52 | 1179.52 | 1179.52 | 1235.04 | 835.36 | 589.9 | 1573.28 |  | ASHP-SEER17_ROF_SF |  | Heating Res 18 Year EUL | 953.5254 | 0
| 353850 | 353850_2024_12_ | SF | ASHP-SEER18_ER1_SF | 2592.93 | Cooling Res | 0.00094742 | 2.4566 | 6 | 851.8316 | 2.8921 | [8 empty] | kWh Annual Savings | 2867.7 | 2219.3405 | 2219.34 | 2219.34 | 2219.34 | 2735.03 | 2063.94 | 2369.3 | 2358.35 | 2592.93 |  | ASHP-SEER18_ER1_SF | 5.3447 | Cooling Res 6 Year EUL | 2582.1644 | 851.8316
| 353850 | 353850_2024_12_ | SF | ASHP-SEER18_ER1_SF | 2716.07 | Heating Res | 0 | 0 | 6 | 0 | [9 empty] | kWh Annual Savings | 6249.9803 | 2767.3248 | 2767.32 | 2767.32 | 2767.32 | 3103.81 | 2980.4 | 2872.62 | 2716.07 | 2716.07 |  | ASHP-SEER18_ER1_SF |  | Heating Res 6 Year EUL | 728.3924 | 0
| 353850 | 353850_2024_12_ | SF | ASHP-SEER18_ER2_SF | 503.51 | Cooling Res ER2 | 0.00094742 | 0.47703 | 12 | 0 | [9 empty] | kWh Annual Savings | 546.2286 | 546.2286 | 546.23 | 546.23 | 546.23 | 695.03 | 523.08 | 526.57 | 373.05 | 503.51 |  | ASHP-SEER18_ER2_SF |  | Cooling Res ER2 12 Year EUL | 651.5021 | 0
| 353850 | 353850_2024_12_ | SF | ASHP-SEER18_ER2_SF | 1748.17 | Heating Res ER2 | 0 | 0 | 12 | 0 | [9 empty] | kWh Annual Savings | 1327.6421 | 988.6275 | 988.63 | 988.63 | 988.63 | 1190.36 | 1250.13 | 1251.58 | 862.73 | 1748.17 |  | ASHP-SEER18_ER2_SF |  | Heating Res ER2 12 Year EUL | 590.6997 | 0
| 353950 | 353950_2024_12_ | SF | ASHP-SEER18_ROF_SF | 528.75 | Cooling Res | 0.00094742 | 0.50095 | 18 | 855 | 3.002 | [8 empty] | kWh Annual Savings | 546.2286 | 546.2286 | 546.23 | 546.23 | 546.23 | 546.23 | 591.21 | 521.93 | 348.14 | 528.75 |  | ASHP-SEER18_ROF_SF | 2.6492 | Cooling Res 18 Year EUL | 1210.7153 | 855
| 353950 | 353950_2024_12_ | SF | ASHP-SEER18_ROF_SF | 1739.62 | Heating Res | 0 | 0 | 18 | 0 | [9 empty] | kWh Annual Savings | 1584 | 1179.5241 | 1179.52 | 1179.52 | 1179.52 | 1179.52 | 1676.32 | 1313.04 | 820.53 | 1739.62 |  | ASHP-SEER18_ROF_SF |  | Heating Res 18 Year EUL | 1054.3399 | 0
| 354000 | 354000_2024_12_ | SF | ASHP-SEER19_ER1_SF | 2563.17 | Cooling Res | 0.00094742 | 2.4284 | 6 | 1078.2009 | 3.7731 | [8 empty] | kWh Annual Savings | 2968.3211 | 2319.9615 | 2319.96 | 2319.96 | 2319.96 | 2319.96 | 2424.93 | 3279.13 | 2673.03 | 2563.17 |  | ASHP-SEER19_ER1_SF | 4.7822 | Cooling Res 6 Year EUL | 2552.528 | 1078.2009
| 354000 | 354000_2024_12_ | SF | ASHP-SEER19_ER1_SF | 3575.55 | Heating Res | 0 | 0 | 6 | 0 | [9 empty] | kWh Annual Savings | 6249.9803 | 2767.3248 | 2767.32 | 2767.32 | 2767.32 | 2767.32 | 3760.88 | 3393.01 | 3575.55 | 3575.55 |  | ASHP-SEER19_ER1_SF |  | Heating Res 6 Year EUL | 958.8867 | 0
| 354000 | 354000_2024_12_ | SF | ASHP-SEER19_ER2_SF | 667.18 | Cooling Res ER2 | 0.00094742 | 0.6321 | 12 | 0 | [9 empty] | kWh Annual Savings | 646.8496 | 646.8496 | 646.85 | 646.85 | 646.85 | 646.85 | 795.55 | 816.88 | 548.35 | 667.18 |  | ASHP-SEER19_ER2_SF |  | Cooling Res ER2 12 Year EUL | 863.2781 | 0
| 354000 | 354000_2024_12_ | SF | ASHP-SEER19_ER2_SF | 2312.81 | Heating Res ER2 | 0 | 0 | 12 | 0 | [9 empty] | kWh Annual Savings | 1327.6421 | 988.6275 | 988.63 | 988.63 | 988.63 | 988.63 | 1604.88 | 1359.3 | 1157.63 | 2312.81 |  | ASHP-SEER19_ER2_SF |  | Heating Res ER2 12 Year EUL | 781.4893 | 0
| 354050 | 354050_2024_12_ | SF | ASHP-SEER19_ROF_SF | 665.33 | Cooling Res | 0.00094742 | 0.63035 | 18 | 1081 | 2.992 | [8 empty] | kWh Annual Savings | 646.8496 | 646.8496 | 646.85 | 646.85 | 646.85 | 646.85 | 428.97 | 699.07 | 529.09 | 665.33 |  | ASHP-SEER19_ROF_SF | 2.4475 | Cooling Res 18 Year EUL | 1523.4519 | 1081
| 354050 | 354050_2024_12_ | SF | ASHP-SEER19_ROF_SF | 1851.7 | Heating Res | 0 | 0 | 18 | 0 | [9 empty] | kWh Annual Savings | 1584 | 1179.5241 | 1179.52 | 1179.52 | 1179.52 | 1179.52 | 1045.15 | 1240.33 | 935.67 | 1851.7 |  | ASHP-SEER19_ROF_SF |  | Heating Res 18 Year EUL | 1122.2688 | 0
| 354100 | 354100_2024_12_ | SF | ASHP-SEER17-Replace_CAC_ElectricHeat_ER1_SF | 2226.27 | Cooling Res | 0.00094742 | 2.1092 | 6 | 3783.9532 | 2.6604 | [8 empty] | kWh Annual Savings | 2852.3647 | 1979.1918 | 1979.19 | 1979.19 | 1979.19 | 1979.19 | 1948.61 | 2219.17 | 2277.01 | 2226.27 |  | ASHP-SEER17-Replace_CAC_ElectricHeat_ER1_SF | 2.1961 | Cooling Res 6 Year EUL | 2217.0267 | 3783.9532
| 354100 | 354100_2024_12_ | SF | ASHP-SEER17-Replace_CAC_ElectricHeat_ER1_SF | 8961.76 | Heating Res | 0 | 0 | 6 | 0 | [9 empty] | kWh Annual Savings | 13965.853 | 10399.6596 | 10399.66 | 10399.66 | 10399.66 | 10399.66 | 9594 | 9883.16 | 8961.76 | 8961.76 |  | ASHP-SEER17-Replace_CAC_ElectricHeat_ER1_SF |  | Heating Res 6 Year EUL | 2403.3541 | 0
| 354100 | 354100_2024_12_ | SF | ASHP-SEER17-Replace_CAC_ElectricHeat_ER2_SF | 511.12 | Cooling Res ER2 | 0.00094742 | 0.48424 | 12 | 0 | [9 empty] | kWh Annual Savings | 585.1005 | 585.1005 | 585.1 | 585.1 | 585.1 | 585.1 | 550.07 | 605.03 | 438.15 | 511.12 |  | ASHP-SEER17-Replace_CAC_ElectricHeat_ER2_SF |  | Cooling Res ER2 12 Year EUL | 661.3488 | 0
| 354100 | 354100_2024_12_ | SF | ASHP-SEER17-Replace_CAC_ElectricHeat_ER2_SF | 8961.76 | Heating Res ER2 | 0 | 0 | 12 | 0 | [9 empty] | kWh Annual Savings | 13965.853 | 10399.6596 | 10399.66 | 10399.66 | 10399.66 | 10399.66 | 9594 | 9883.16 | 8961.76 | 8961.76 |  | ASHP-SEER17-Replace_CAC_ElectricHeat_ER2_SF |  | Heating Res ER2 12 Year EUL | 3028.1431 | 0
| 354110 | 354110_2024_12_ | SF | ASHP-SEER17-Replace_CAC_NonElectricHeat_ER1_SF | 2226.27 | Cooling Res | 0.00094742 | 2.1092 | 6 | 501.3407 | 2.6604 | [8 empty] | kWh Annual Savings | 2021-12-01: 1948.61; 2022-08-01: 2219.17; 2023-08-04: 2277.01; 2024-12-01: 2226.27 |  | ASHP-SEER17-Replace_CAC_NonElectricHeat_ER1_SF | 5.7414 | Cooling Res 6 Year EUL | 2217.0267 | 501.3407
| 354110 | 354110_2024_12_ | SF | ASHP-SEER17-Replace_CAC_NonElectricHeat_ER1_SF | 0 | Heating Res | 0 | 0 | 6 | 0 | [9 empty] | kWh Annual Savings | 2021-12-01: 0; 2022-08-01: 0; 2023-08-04: 0; 2024-12-01: 0 |  | ASHP-SEER17-Replace_CAC_NonElectricHeat_ER1_SF |  | Heating Res 6 Year EUL | 0 | 0
| 354110 | 354110_2024_12_ | SF | ASHP-SEER17-Replace_CAC_NonElectricHeat_ER2_SF | 511.12 | Cooling Res ER2 | 0.00094742 | 0.48424 | 12 | 0 | [9 empty] | kWh Annual Savings | 2021-12-01: 550.07; 2022-08-01: 605.03; 2023-08-04: 438.15; 2024-12-01: 511.12 |  | ASHP-SEER17-Replace_CAC_NonElectricHeat_ER2_SF |  | Cooling Res ER2 12 Year EUL | 661.3488 | 0
| 354110 | 354110_2024_12_ | SF | ASHP-SEER17-Replace_CAC_NonElectricHeat_ER2_SF | 0 | Heating Res ER2 | 0 | 0 | 12 | 0 | [9 empty] | kWh Annual Savings | 2021-12-01: 0; 2022-08-01: 0; 2023-08-04: 0; 2024-12-01: 0 |  | ASHP-SEER17-Replace_CAC_NonElectricHeat_ER2_SF |  | Heating Res ER2 12 Year EUL | 0 | 0
| 354150 | 354150_2024_12_ | MF | ASHP-SEER17-Replace_CAC_ElectricHeat_ER1_MF | 1286.47 | Cooling Res | 0.00094742 | 1.2188 | 6 | 3396.7316 | 3.1 | [8 empty] | kWh Annual Savings | 1854.0371 | 1286.4747 | 1286.47 | 1286.47 | 1286.47 | 1286.47 | 1286.47 | 1286.47 | 1286.47 | 1286.47 |  | ASHP-SEER17-Replace_CAC_ElectricHeat_ER1_MF | 1.7098 | Cooling Res 6 Year EUL | 1281.1287 | 3396.7316
| 354150 | 354150_2024_12_ | MF | ASHP-SEER17-Replace_CAC_ElectricHeat_ER1_MF | 6759.78 | Heating Res | 0 | 0 | 6 | 0 | [9 empty] | kWh Annual Savings | 9077.8044 | 6759.7787 | 6759.78 | 6759.78 | 6759.78 | 6759.78 | 6759.78 | 6759.78 | 6759.78 | 6759.78 |  | ASHP-SEER17-Replace_CAC_ElectricHeat_ER1_MF |  | Heating Res 6 Year EUL | 1812.8298 | 0
| 354150 | 354150_2024_12_ | MF | ASHP-SEER17-Replace_CAC_ElectricHeat_ER2_MF | 332.07 | Cooling Res ER2 | 0.00094742 | 0.31461 | 12 | 0 | [9 empty] | kWh Annual Savings | 380.3153 | 380.3153 | 380.32 | 380.32 | 380.32 | 380.32 | 380.32 | 380.32 | 264.86 | 332.07 |  | ASHP-SEER17-Replace_CAC_ElectricHeat_ER2_MF |  | Cooling Res ER2 12 Year EUL | 429.6723 | 0
| 354150 | 354150_2024_12_ | MF | ASHP-SEER17-Replace_CAC_ElectricHeat_ER2_MF | 6759.78 | Heating Res ER2 | 0 | 0 | 12 | 0 | [9 empty] | kWh Annual Savings | 9077.8044 | 6759.7787 | 6759.78 | 6759.78 | 6759.78 | 6759.78 | 6759.78 | 6759.78 | 6759.78 | 6759.78 |  | ASHP-SEER17-Replace_CAC_ElectricHeat_ER2_MF |  | Heating Res ER2 12 Year EUL | 2284.1028 | 0
| 354151 | 354151_2024_12_ | MFc | ASHP-SEER17-Replace_CAC_ElectricHeat_ER1_MF_CompE | 935.62 | Cooling Res | 0.00094742 | 0.88642 | 6 | 3396.7316 | 3.1 | [8 empty] | kWh Annual Savings |  |  | 935.62 | 935.62 | 935.62 | 935.62 | 935.62 | 935.62 | 935.62 | 935.62 |  | ASHP-SEER17-Replace_CAC_ElectricHeat_ER1_MF_CompE | 0.77748 | Cooling Res 6 Year EUL | 931.7354 | 3396.7316
| 354151 | 354151_2024_12_ | MFc | ASHP-SEER17-Replace_CAC_ElectricHeat_ER1_MF_CompE | 2304.47 | Heating Res | 0 | 0 | 6 | 0 | [9 empty] | kWh Annual Savings |  |  | 2304.47 | 2304.47 | 2304.47 | 2304.47 | 2304.47 | 2304.47 | 2304.47 | 2304.47 |  | ASHP-SEER17-Replace_CAC_ElectricHeat_ER1_MF_CompE |  | Heating Res 6 Year EUL | 618.01 | 0
| 354151 | 354151_2024_12_ | MFc | ASHP-SEER17-Replace_CAC_ElectricHeat_ER2_MF_CompE | 241.5 | Cooling Res ER2 | 0.00094742 | 0.2288 | 12 | 0 | [9 empty] | kWh Annual Savings |  |  | 276.59 | 276.59 | 276.59 | 276.59 | 276.59 | 276.59 | 192.63 | 241.5 |  | ASHP-SEER17-Replace_CAC_ElectricHeat_ER2_MF_CompE |  | Cooling Res ER2 12 Year EUL | 312.4819 | 0
| 354151 | 354151_2024_12_ | MFc | ASHP-SEER17-Replace_CAC_ElectricHeat_ER2_MF_CompE | 2304.47 | Heating Res ER2 | 0 | 0 | 12 | 0 | [9 empty] | kWh Annual Savings |  |  | 2304.47 | 2304.47 | 2304.47 | 2304.47 | 2304.47 | 2304.47 | 2304.47 | 2304.47 |  | ASHP-SEER17-Replace_CAC_ElectricHeat_ER2_MF_CompE |  | Heating Res ER2 12 Year EUL | 778.6713 | 0
| 354160 | 354160_2024_12_ | MF | ASHP-SEER17-Replace_CAC_NonElectricHeat_ER1_MF | 1286.47 | Cooling Res | 0.00094742 | 1.2188 | 6 | 363.1728 | 3.1 | [8 empty] | kWh Annual Savings | 2021-12-01: 1286.47; 2022-08-01: 1286.47; 2023-08-04: 1286.47; 2024-12-01: 1286.47 |  | ASHP-SEER17-Replace_CAC_NonElectricHeat_ER1_MF | 4.7107 | Cooling Res 6 Year EUL | 1281.1287 | 363.1728
| 354160 | 354160_2024_12_ | MF | ASHP-SEER17-Replace_CAC_NonElectricHeat_ER1_MF | 0 | Heating Res | 0 | 0 | 6 | 0 | [9 empty] | kWh Annual Savings | 2021-12-01: 0; 2022-08-01: 0; 2023-08-04: 0; 2024-12-01: 0 |  | ASHP-SEER17-Replace_CAC_NonElectricHeat_ER1_MF |  | Heating Res 6 Year EUL | 0 | 0
| 354160 | 354160_2024_12_ | MF | ASHP-SEER17-Replace_CAC_NonElectricHeat_ER2_MF | 332.07 | Cooling Res ER2 | 0.00094742 | 0.31461 | 12 | 0 | [9 empty] | kWh Annual Savings | 2021-12-01: 380.32; 2022-08-01: 380.32; 2023-08-04: 264.86; 2024-12-01: 332.07 |  | ASHP-SEER17-Replace_CAC_NonElectricHeat_ER2_MF |  | Cooling Res ER2 12 Year EUL | 429.6723 | 0
| 354160 | 354160_2024_12_ | MF | ASHP-SEER17-Replace_CAC_NonElectricHeat_ER2_MF | 0 | Heating Res ER2 | 0 | 0 | 12 | 0 | [9 empty] | kWh Annual Savings | 2021-12-01: 0; 2022-08-01: 0; 2023-08-04: 0; 2024-12-01: 0 |  | ASHP-SEER17-Replace_CAC_NonElectricHeat_ER2_MF |  | Heating Res ER2 12 Year EUL | 0 | 0
| 354161 | 354161_2024_12_ | MFc | ASHP-SEER17-Replace_CAC_NonElectricHeat_ER1_MF_CompE | 935.62 | Cooling Res | 0.00094742 | 0.88642 | 6 | 691.0334 | 3.1 | [8 empty] | kWh Annual Savings | 2021-12-01: 935.62; 2022-08-01: 935.62; 2023-08-04: 935.62; 2024-12-01: 935.62 |  | ASHP-SEER17-Replace_CAC_NonElectricHeat_ER1_MF_CompE | 1.8005 | Cooling Res 6 Year EUL | 931.7354 | 691.0334
| 354161 | 354161_2024_12_ | MFc | ASHP-SEER17-Replace_CAC_NonElectricHeat_ER1_MF_CompE | 0 | Heating Res | 0 | 0 | 6 | 0 | [9 empty] | kWh Annual Savings | 2021-12-01: 0; 2022-08-01: 0; 2023-08-04: 0; 2024-12-01: 0 |  | ASHP-SEER17-Replace_CAC_NonElectricHeat_ER1_MF_CompE |  | Heating Res 6 Year EUL | 0 | 0
| 354161 | 354161_2024_12_ | MFc | ASHP-SEER17-Replace_CAC_NonElectricHeat_ER2_MF_CompE | 241.5 | Cooling Res ER2 | 0.00094742 | 0.2288 | 12 | 0 | [9 empty] | kWh Annual Savings | 2021-12-01: 276.59; 2022-08-01: 276.59; 2023-08-04: 192.63; 2024-12-01: 241.5 |  | ASHP-SEER17-Replace_CAC_NonElectricHeat_ER2_MF_CompE |  | Cooling Res ER2 12 Year EUL | 312.4819 | 0
| 354161 | 354161_2024_12_ | MFc | ASHP-SEER17-Replace_CAC_NonElectricHeat_ER2_MF_CompE | 0 | Heating Res ER2 | 0 | 0 | 12 | 0 | [9 empty] | kWh Annual Savings | 2021-12-01: 0; 2022-08-01: 0; 2023-08-04: 0; 2024-12-01: 0 |  | ASHP-SEER17-Replace_CAC_NonElectricHeat_ER2_MF_CompE |  | Heating Res ER2 12 Year EUL | 0 | 0
| 354200 | 354200_2024_12_ | MF | ASHP-SEER17_ER1_MF | 1369.47 | Cooling Res | 0.00094742 | 1.2975 | 6 | 626.5184 | 3.3 | [8 empty] | kWh Annual Savings | 1790.9068 | 1369.4731 | 1369.47 | 1369.47 | 1369.47 | 1369.47 | 1369.47 | 1369.47 | 1369.47 | 1369.47 |  | ASHP-SEER17_ER1_MF | 4.0427 | Cooling Res 6 Year EUL | 1363.7841 | 626.5184
| 354200 | 354200_2024_12_ | MF | ASHP-SEER17_ER1_MF | 1798.76 | Heating Res | 0 | 0 | 6 | 0 | [9 empty] | kWh Annual Savings | 4062.4872 | 1798.7611 | 1798.76 | 1798.76 | 1798.76 | 1798.76 | 1798.76 | 1798.76 | 1798.76 | 1798.76 |  | ASHP-SEER17_ER1_MF |  | Heating Res 6 Year EUL | 482.3893 | 0
| 354200 | 354200_2024_12_ | MF | ASHP-SEER17_ER2_MF | 248.43 | Cooling Res ER2 | 0.00094742 | 0.23537 | 12 | 0 | [9 empty] | kWh Annual Savings | 281.9503 | 281.9503 | 281.95 | 281.95 | 281.95 | 281.95 | 281.95 | 281.95 | 175.44 | 248.43 |  | ASHP-SEER17_ER2_MF |  | Cooling Res ER2 12 Year EUL | 321.4487 | 0
| 354200 | 354200_2024_12_ | MF | ASHP-SEER17_ER2_MF | 1080.9 | Heating Res ER2 | 0 | 0 | 12 | 0 | [9 empty] | kWh Annual Savings | 862.9674 | 642.6079 | 642.61 | 642.61 | 642.61 | 642.61 | 642.61 | 642.61 | 424.19 | 1080.9 |  | ASHP-SEER17_ER2_MF |  | Heating Res ER2 12 Year EUL | 365.2318 | 0
| 354201 | 354201_2024_12_ | MFc | ASHP-SEER17_ER1_MF_CompE | 995.98 | Cooling Res | 0.00094742 | 0.94361 | 6 | 626.5184 | 3.3 | [8 empty] | kWh Annual Savings |  |  | 995.98 | 995.98 | 995.98 | 995.98 | 995.98 | 995.98 | 995.98 | 995.98 |  | ASHP-SEER17_ER1_MF_CompE | 2.4175 | Cooling Res 6 Year EUL | 991.8448 | 626.5184
| 354201 | 354201_2024_12_ | MFc | ASHP-SEER17_ER1_MF_CompE | 613.21 | Heating Res | 0 | 0 | 6 | 0 | [9 empty] | kWh Annual Savings |  |  | 613.21 | 613.21 | 613.21 | 613.21 | 613.21 | 613.21 | 613.21 | 613.21 |  | ASHP-SEER17_ER1_MF_CompE |  | Heating Res 6 Year EUL | 164.4499 | 0
| 354201 | 354201_2024_12_ | MFc | ASHP-SEER17_ER2_MF_CompE | 180.68 | Cooling Res ER2 | 0.00094742 | 0.17118 | 12 | 0 | [9 empty] | kWh Annual Savings |  |  | 205.05 | 205.05 | 205.05 | 205.05 | 205.05 | 205.05 | 127.59 | 180.68 |  | ASHP-SEER17_ER2_MF_CompE |  | Cooling Res ER2 12 Year EUL | 233.7856 | 0
| 354201 | 354201_2024_12_ | MFc | ASHP-SEER17_ER2_MF_CompE | 368.49 | Heating Res ER2 | 0 | 0 | 12 | 0 | [9 empty] | kWh Annual Savings |  |  | 219.07 | 219.07 | 219.07 | 219.07 | 219.07 | 219.07 | 144.61 | 368.49 |  | ASHP-SEER17_ER2_MF_CompE |  | Heating Res ER2 12 Year EUL | 124.5113 | 0
| 354250 | 354250_2024_12_ | SF | ASHP-SEER18-Replace_CAC_ElectricHeat_ER1_SF | 2592.93 | Cooling Res | 0.00094742 | 2.4566 | 6 | 4148.007 | 2.8921 | [8 empty] | kWh Annual Savings | 2958.0078 | 2084.835 | 2084.83 | 2084.83 | 2084.83 | 2709.13 | 2068.02 | 2369.3 | 2358.35 | 2592.93 |  | ASHP-SEER18-Replace_CAC_ElectricHeat_ER1_SF | 2.299 | Cooling Res 6 Year EUL | 2582.1644 | 4148.007
| 354250 | 354250_2024_12_ | SF | ASHP-SEER18-Replace_CAC_ElectricHeat_ER1_SF | 10051.22 | Heating Res | 0 | 0 | 6 | 0 | [9 empty] | kWh Annual Savings | 13965.853 | 10399.6596 | 10399.66 | 10399.66 | 10399.66 | 11774.43 | 10952.77 | 10500.37 | 10051.22 | 10051.22 |  | ASHP-SEER18-Replace_CAC_ElectricHeat_ER1_SF |  | Heating Res 6 Year EUL | 2695.5242 | 0
| 354250 | 354250_2024_12_ | SF | ASHP-SEER18-Replace_CAC_ElectricHeat_ER2_SF | 666.45 | Cooling Res ER2 | 0.00094742 | 0.63141 | 12 | 0 | [9 empty] | kWh Annual Savings | 690.7436 | 690.7436 | 690.74 | 690.74 | 690.74 | 822.66 | 697.15 | 708.01 | 530.95 | 666.45 |  | ASHP-SEER18-Replace_CAC_ElectricHeat_ER2_SF |  | Cooling Res ER2 12 Year EUL | 862.3335 | 0
| 354250 | 354250_2024_12_ | SF | ASHP-SEER18-Replace_CAC_ElectricHeat_ER2_SF | 10051.22 | Heating Res ER2 | 0 | 0 | 12 | 0 | [9 empty] | kWh Annual Savings | 13965.853 | 10399.6596 | 10399.66 | 10399.66 | 10399.66 | 11774.43 | 10952.77 | 10500.37 | 10051.22 | 10051.22 |  | ASHP-SEER18-Replace_CAC_ElectricHeat_ER2_SF |  | Heating Res ER2 12 Year EUL | 3396.2673 | 0
| 354260 | 354260_2024_12_ | SF | ASHP-SEER18-Replace_CAC_NonElectricHeat_ER1_SF | 2592.93 | Cooling Res | 0.00094742 | 2.4566 | 6 | 578.7191 | 2.8921 | [8 empty] | kWh Annual Savings | 2021-12-01: 2068.02; 2022-08-01: 2369.3; 2023-08-04: 2358.35; 2024-12-01: 2592.93 |  | ASHP-SEER18-Replace_CAC_NonElectricHeat_ER1_SF | 5.9519 | Cooling Res 6 Year EUL | 2582.1644 | 578.7191
| 354260 | 354260_2024_12_ | SF | ASHP-SEER18-Replace_CAC_NonElectricHeat_ER1_SF | 0 | Heating Res | 0 | 0 | 6 | 0 | [9 empty] | kWh Annual Savings | 2021-12-01: 0; 2022-08-01: 0; 2023-08-04: 0; 2024-12-01: 0 |  | ASHP-SEER18-Replace_CAC_NonElectricHeat_ER1_SF |  | Heating Res 6 Year EUL | 0 | 0
| 354260 | 354260_2024_12_ | SF | ASHP-SEER18-Replace_CAC_NonElectricHeat_ER2_SF | 666.45 | Cooling Res ER2 | 0.00094742 | 0.63141 | 12 | 0 | [9 empty] | kWh Annual Savings | 2021-12-01: 697.15; 2022-08-01: 708.01; 2023-08-04: 530.95; 2024-12-01: 666.45 |  | ASHP-SEER18-Replace_CAC_NonElectricHeat_ER2_SF |  | Cooling Res ER2 12 Year EUL | 862.3335 | 0
| 354260 | 354260_2024_12_ | SF | ASHP-SEER18-Replace_CAC_NonElectricHeat_ER2_SF | 0 | Heating Res ER2 | 0 | 0 | 12 | 0 | [9 empty] | kWh Annual Savings | 2021-12-01: 0; 2022-08-01: 0; 2023-08-04: 0; 2024-12-01: 0 |  | ASHP-SEER18-Replace_CAC_NonElectricHeat_ER2_SF |  | Heating Res ER2 12 Year EUL | 0 | 0
| 354300 | 354300_2024_12_ | MF | ASHP-SEER18-Replace_CAC_ElectricHeat_ER1_MF | 2018.52 | Cooling Res | 0.00094742 | 1.9124 | 6 | 3312.7316 | 1.5 | [8 empty] | kWh Annual Savings | 1922.7051 | 1355.1427 | 1355.14 | 1355.14 | 1355.14 | 2638.66 | 1312.04 | 2018.52 | 2018.52 | 2018.52 |  | ASHP-SEER18-Replace_CAC_ElectricHeat_ER1_MF | 1.6754 | Cooling Res 6 Year EUL | 2010.1393 | 3312.7316
| 354300 | 354300_2024_12_ | MF | ASHP-SEER18-Replace_CAC_ElectricHeat_ER1_MF | 5203.97 | Heating Res | 0 | 0 | 6 | 0 | [9 empty] | kWh Annual Savings | 9077.8044 | 6759.7787 | 6759.78 | 6759.78 | 6759.78 | 9020.22 | 3382.58 | 5203.97 | 5203.97 | 5203.97 |  | ASHP-SEER18-Replace_CAC_ElectricHeat_ER1_MF |  | Heating Res 6 Year EUL | 1395.5945 | 0
| 354300 | 354300_2024_12_ | MF | ASHP-SEER18-Replace_CAC_ElectricHeat_ER2_MF | 298.31 | Cooling Res ER2 | 0.00094742 | 0.28262 | 12 | 0 | [9 empty] | kWh Annual Savings | 448.9833 | 448.9833 | 448.98 | 448.98 | 448.98 | 579.33 | 217.25 | 334.23 | 248.29 | 298.31 |  | ASHP-SEER18-Replace_CAC_ElectricHeat_ER2_MF |  | Cooling Res ER2 12 Year EUL | 385.9895 | 0
| 354300 | 354300_2024_12_ | MF | ASHP-SEER18-Replace_CAC_ElectricHeat_ER2_MF | 5203.97 | Heating Res ER2 | 0 | 0 | 12 | 0 | [9 empty] | kWh Annual Savings | 9077.8044 | 6759.7787 | 6759.78 | 6759.78 | 6759.78 | 9020.22 | 3382.58 | 5203.97 | 5203.97 | 5203.97 |  | ASHP-SEER18-Replace_CAC_ElectricHeat_ER2_MF |  | Heating Res ER2 12 Year EUL | 1758.4008 | 0
| 354301 | 354301_2024_12_ | MFc | ASHP-SEER18-Replace_CAC_ElectricHeat_ER1_MF_CompE | 733.67 | Cooling Res | 0.00094742 | 0.69509 | 6 | 3312.7316 | 1.5 | [8 empty] | kWh Annual Savings |  |  | 985.56 | 985.56 | 985.56 | 1271.69 | 476.88 | 476.88 | 733.67 | 733.67 |  | ASHP-SEER18-Replace_CAC_ElectricHeat_ER1_MF_CompE | 0.62987 | Cooling Res 6 Year EUL | 730.6239 | 3312.7316
| 354301 | 354301_2024_12_ | MFc | ASHP-SEER18-Replace_CAC_ElectricHeat_ER1_MF_CompE | 1774.08 | Heating Res | 0 | 0 | 6 | 0 | [9 empty] | kWh Annual Savings |  |  | 2304.47 | 2304.47 | 2304.47 | 3075.08 | 1153.15 | 1153.15 | 1774.08 | 1774.08 |  | ASHP-SEER18-Replace_CAC_ElectricHeat_ER1_MF_CompE |  | Heating Res 6 Year EUL | 475.7707 | 0
| 354301 | 354301_2024_12_ | MFc | ASHP-SEER18-Replace_CAC_ElectricHeat_ER2_MF_CompE | 216.96 | Cooling Res ER2 | 0.00094742 | 0.20555 | 12 | 0 | [9 empty] | kWh Annual Savings |  |  | 326.53 | 326.53 | 326.53 | 421.33 | 158 | 158 | 180.57 | 216.96 |  | ASHP-SEER18-Replace_CAC_ElectricHeat_ER2_MF_CompE |  | Cooling Res ER2 12 Year EUL | 280.7291 | 0
| 354301 | 354301_2024_12_ | MFc | ASHP-SEER18-Replace_CAC_ElectricHeat_ER2_MF_CompE | 1774.08 | Heating Res ER2 | 0 | 0 | 12 | 0 | [9 empty] | kWh Annual Savings |  |  | 2304.47 | 2304.47 | 2304.47 | 3075.08 | 1153.15 | 1153.15 | 1774.08 | 1774.08 |  | ASHP-SEER18-Replace_CAC_ElectricHeat_ER2_MF_CompE |  | Heating Res ER2 12 Year EUL | 599.4546 | 0
| 354310 | 354310_2024_12_ | MF | ASHP-SEER18-Replace_CAC_NonElectricHeat_ER1_MF | 2018.52 | Cooling Res | 0.00094742 | 1.9124 | 6 | 603.1572 | 1.5 | [8 empty] | kWh Annual Savings | 2021-12-01: 1312.04; 2022-08-01: 1312.04; 2023-08-04: 2018.52; 2024-12-01: 2018.52 |  | ASHP-SEER18-Replace_CAC_NonElectricHeat_ER1_MF | 3.9726 | Cooling Res 6 Year EUL | 2010.1393 | 603.1572
| 354310 | 354310_2024_12_ | MF | ASHP-SEER18-Replace_CAC_NonElectricHeat_ER1_MF | 0 | Heating Res | 0 | 0 | 6 | 0 | [9 empty] | kWh Annual Savings | 2021-12-01: 0; 2022-08-01: 0; 2023-08-04: 0; 2024-12-01: 0 |  | ASHP-SEER18-Replace_CAC_NonElectricHeat_ER1_MF |  | Heating Res 6 Year EUL | 0 | 0
| 354310 | 354310_2024_12_ | MF | ASHP-SEER18-Replace_CAC_NonElectricHeat_ER2_MF | 298.31 | Cooling Res ER2 | 0.00094742 | 0.28262 | 12 | 0 | [9 empty] | kWh Annual Savings | 2021-12-01: 217.25; 2022-08-01: 217.25; 2023-08-04: 248.29; 2024-12-01: 298.31 |  | ASHP-SEER18-Replace_CAC_NonElectricHeat_ER2_MF |  | Cooling Res ER2 12 Year EUL | 385.9895 | 0
| 354310 | 354310_2024_12_ | MF | ASHP-SEER18-Replace_CAC_NonElectricHeat_ER2_MF | 0 | Heating Res ER2 | 0 | 0 | 12 | 0 | [9 empty] | kWh Annual Savings | 2021-12-01: 0; 2022-08-01: 0; 2023-08-04: 0; 2024-12-01: 0 |  | ASHP-SEER18-Replace_CAC_NonElectricHeat_ER2_MF |  | Heating Res ER2 12 Year EUL | 0 | 0
| 354311 | 354311_2024_12_ | MFc | ASHP-SEER18-Replace_CAC_NonElectricHeat_ER1_MF_CompE | 733.67 | Cooling Res | 0.00094742 | 0.69509 | 6 | 700.0065 | 1.5 | [8 empty] | kWh Annual Savings | 2021-12-01: 476.88; 2022-08-01: 476.88; 2023-08-04: 733.67; 2024-12-01: 733.67 |  | ASHP-SEER18-Replace_CAC_NonElectricHeat_ER1_MF_CompE | 1.4448 | Cooling Res 6 Year EUL | 730.6239 | 700.0065
| 354311 | 354311_2024_12_ | MFc | ASHP-SEER18-Replace_CAC_NonElectricHeat_ER1_MF_CompE | 0 | Heating Res | 0 | 0 | 6 | 0 | [9 empty] | kWh Annual Savings | 2021-12-01: 0; 2022-08-01: 0; 2023-08-04: 0; 2024-12-01: 0 |  | ASHP-SEER18-Replace_CAC_NonElectricHeat_ER1_MF_CompE |  | Heating Res 6 Year EUL | 0 | 0
| 354311 | 354311_2024_12_ | MFc | ASHP-SEER18-Replace_CAC_NonElectricHeat_ER2_MF_CompE | 216.96 | Cooling Res ER2 | 0.00094742 | 0.20555 | 12 | 0 | [9 empty] | kWh Annual Savings | 2021-12-01: 158; 2022-08-01: 158; 2023-08-04: 180.57; 2024-12-01: 216.96 |  | ASHP-SEER18-Replace_CAC_NonElectricHeat_ER2_MF_CompE |  | Cooling Res ER2 12 Year EUL | 280.7291 | 0
| 354311 | 354311_2024_12_ | MFc | ASHP-SEER18-Replace_CAC_NonElectricHeat_ER2_MF_CompE | 0 | Heating Res ER2 | 0 | 0 | 12 | 0 | [9 empty] | kWh Annual Savings | 2021-12-01: 0; 2022-08-01: 0; 2023-08-04: 0; 2024-12-01: 0 |  | ASHP-SEER18-Replace_CAC_NonElectricHeat_ER2_MF_CompE |  | Heating Res ER2 12 Year EUL | 0 | 0
| 354350 | 354350_2024_12_ | MF | ASHP-SEER18_ER1_MF | 2464.77 | Cooling Res | 0.00094742 | 2.3352 | 6 | 851.6672 | 2.5 | [8 empty] | kWh Annual Savings | 1864.005 | 1442.5713 | 1442.57 | 1442.57 | 1442.57 | 1442.57 | 2201.5 | 2464.77 | 2464.77 | 2464.77 |  | ASHP-SEER18_ER1_MF | 4.7794 | Cooling Res 6 Year EUL | 2454.5365 | 851.6672
| 354350 | 354350_2024_12_ | MF | ASHP-SEER18_ER1_MF | 2332.67 | Heating Res | 0 | 0 | 6 | 0 | [9 empty] | kWh Annual Savings | 4062.4872 | 1798.7611 | 1798.76 | 1798.76 | 1798.76 | 1798.76 | 2725.4 | 2332.67 | 2332.67 | 2332.67 |  | ASHP-SEER18_ER1_MF |  | Heating Res 6 Year EUL | 625.5727 | 0
| 354350 | 354350_2024_12_ | MF | ASHP-SEER18_ER2_MF | 374.74 | Cooling Res ER2 | 0.00094742 | 0.35503 | 12 | 0 | [9 empty] | kWh Annual Savings | 355.0486 | 355.0486 | 355.05 | 355.05 | 355.05 | 355.05 | 588.84 | 413.81 | 289.67 | 374.74 |  | ASHP-SEER18_ER2_MF |  | Cooling Res ER2 12 Year EUL | 484.8839 | 0
| 354350 | 354350_2024_12_ | MF | ASHP-SEER18_ER2_MF | 1496 | Heating Res ER2 | 0 | 0 | 12 | 0 | [9 empty] | kWh Annual Savings | 862.9674 | 642.6079 | 642.61 | 642.61 | 642.61 | 642.61 | 973.65 | 985.17 | 730.6 | 1496 |  | ASHP-SEER18_ER2_MF |  | Heating Res ER2 12 Year EUL | 505.4925 | 0
| 354351 | 354351_2024_12_ | MFc | ASHP-SEER18_ER1_MF_CompE | 1792.56 | Cooling Res | 0.00094742 | 1.6983 | 6 | 851.6672 | 2.5 | [8 empty] | kWh Annual Savings |  |  | 1049.14 | 1049.14 | 1049.14 | 1049.14 | 1589.61 | 1792.56 | 1792.56 | 1792.56 |  | ASHP-SEER18_ER1_MF_CompE | 2.9628 | Cooling Res 6 Year EUL | 1785.1175 | 851.6672
| 354351 | 354351_2024_12_ | MFc | ASHP-SEER18_ER1_MF_CompE | 795.23 | Heating Res | 0 | 0 | 6 | 0 | [9 empty] | kWh Annual Savings |  |  | 613.21 | 613.21 | 613.21 | 613.21 | 929.11 | 795.23 | 795.23 | 795.23 |  | ASHP-SEER18_ER1_MF_CompE |  | Heating Res 6 Year EUL | 213.2638 | 0
| 354351 | 354351_2024_12_ | MFc | ASHP-SEER18_ER2_MF_CompE | 272.54 | Cooling Res ER2 | 0.00094742 | 0.25821 | 12 | 0 | [9 empty] | kWh Annual Savings |  |  | 258.22 | 258.22 | 258.22 | 258.22 | 391.24 | 300.95 | 210.67 | 272.54 |  | ASHP-SEER18_ER2_MF_CompE |  | Cooling Res ER2 12 Year EUL | 352.6452 | 0
| 354351 | 354351_2024_12_ | MFc | ASHP-SEER18_ER2_MF_CompE | 510 | Heating Res ER2 | 0 | 0 | 12 | 0 | [9 empty] | kWh Annual Savings |  |  | 219.07 | 219.07 | 219.07 | 219.07 | 331.93 | 335.85 | 249.07 | 510 |  | ASHP-SEER18_ER2_MF_CompE |  | Heating Res ER2 12 Year EUL | 172.327 | 0
| 354400 | 354400_2024_12_ | SF | ASHP-SEER19-Replace_CAC_ElectricHeat_ER1_SF | 2563.17 | Cooling Res | 0.00094742 | 2.4284 | 6 | 4902.6042 | 3.7731 | [8 empty] | kWh Annual Savings | 3052.5307 | 2179.3578 | 2179.36 | 2179.36 | 2179.36 | 2179.36 | 2436.71 | 3279.14 | 2673.03 | 2563.17 |  | ASHP-SEER19-Replace_CAC_ElectricHeat_ER1_SF | 2.3681 | Cooling Res 6 Year EUL | 2552.528 | 4902.6042
| 354400 | 354400_2024_12_ | SF | ASHP-SEER19-Replace_CAC_ElectricHeat_ER1_SF | 13145.12 | Heating Res | 0 | 0 | 6 | 0 | [9 empty] | kWh Annual Savings | 13965.853 | 10399.6596 | 10399.66 | 10399.66 | 10399.66 | 10399.66 | 12553.53 | 12962.58 | 13145.12 | 13145.12 |  | ASHP-SEER19-Replace_CAC_ElectricHeat_ER1_SF |  | Heating Res 6 Year EUL | 3525.2426 | 0
| 354400 | 354400_2024_12_ | SF | ASHP-SEER19-Replace_CAC_ElectricHeat_ER2_SF | 842.88 | Cooling Res ER2 | 0.00094742 | 0.79856 | 12 | 0 | [9 empty] | kWh Annual Savings | 785.2664 | 785.2664 | 785.27 | 785.27 | 785.27 | 785.27 | 924.84 | 1051.12 | 727.55 | 842.88 |  | ASHP-SEER19-Replace_CAC_ElectricHeat_ER2_SF |  | Cooling Res ER2 12 Year EUL | 1090.62 | 0
| 354400 | 354400_2024_12_ | SF | ASHP-SEER19-Replace_CAC_ElectricHeat_ER2_SF | 13145.12 | Heating Res ER2 | 0 | 0 | 12 | 0 | [9 empty] | kWh Annual Savings | 13965.853 | 10399.6596 | 10399.66 | 10399.66 | 10399.66 | 10399.66 | 12553.53 | 12962.58 | 13145.12 | 13145.12 |  | ASHP-SEER19-Replace_CAC_ElectricHeat_ER2_SF |  | Heating Res ER2 12 Year EUL | 4441.6838 | 0
| 354410 | 354410_2024_12_ | SF | ASHP-SEER19-Replace_CAC_NonElectricHeat_ER1_SF | 2563.17 | Cooling Res | 0.00094742 | 2.4284 | 6 | 550.396 | 3.6 | [8 empty] | kWh Annual Savings | 2021-12-01: 2436.71; 2022-08-01: 2436.71; 2023-08-04: 2673.03; 2024-12-01: 2563.17 |  | ASHP-SEER19-Replace_CAC_NonElectricHeat_ER1_SF | 6.6191 | Cooling Res 6 Year EUL | 2552.528 | 550.396
| 354410 | 354410_2024_12_ | SF | ASHP-SEER19-Replace_CAC_NonElectricHeat_ER1_SF | 0 | Heating Res | 0 | 0 | 6 | 0 | [9 empty] | kWh Annual Savings | 2021-12-01: 0; 2022-08-01: 0; 2023-08-04: 0; 2024-12-01: 0 |  | ASHP-SEER19-Replace_CAC_NonElectricHeat_ER1_SF |  | Heating Res 6 Year EUL | 0 | 0
| 354410 | 354410_2024_12_ | SF | ASHP-SEER19-Replace_CAC_NonElectricHeat_ER2_SF | 842.88 | Cooling Res ER2 | 0.00094742 | 0.79856 | 12 | 0 | [9 empty] | kWh Annual Savings | 2021-12-01: 924.84; 2022-08-01: 924.84; 2023-08-04: 727.55; 2024-12-01: 842.88 |  | ASHP-SEER19-Replace_CAC_NonElectricHeat_ER2_SF |  | Cooling Res ER2 12 Year EUL | 1090.62 | 0
| 354410 | 354410_2024_12_ | SF | ASHP-SEER19-Replace_CAC_NonElectricHeat_ER2_SF | 0 | Heating Res ER2 | 0 | 0 | 12 | 0 | [9 empty] | kWh Annual Savings | 2021-12-01: 0; 2022-08-01: 0; 2023-08-04: 0; 2024-12-01: 0 |  | ASHP-SEER19-Replace_CAC_NonElectricHeat_ER2_SF |  | Heating Res ER2 12 Year EUL | 0 | 0
| 354450 | 354450_2024_12_ | MF | ASHP-SEER19-Replace_CAC_ElectricHeat_ER1_MF | 1416.58 | Cooling Res | 0.00094742 | 1.3421 | 6 | 3847.7316 | 3.1 | [8 empty] | kWh Annual Savings | 1984.1449 | 1416.5826 | 1416.58 | 1416.58 | 1416.58 | 1416.58 | 1416.58 | 1416.58 | 1416.58 | 1416.58 |  | ASHP-SEER19-Replace_CAC_ElectricHeat_ER1_MF | 1.5868 | Cooling Res 6 Year EUL | 1410.6985 | 3847.7316
| 354450 | 354450_2024_12_ | MF | ASHP-SEER19-Replace_CAC_ElectricHeat_ER1_MF | 6759.78 | Heating Res | 0 | 0 | 6 | 0 | [9 empty] | kWh Annual Savings | 9077.8044 | 6759.7787 | 6759.78 | 6759.78 | 6759.78 | 6759.78 | 6759.78 | 6759.78 | 6759.78 | 6759.78 |  | ASHP-SEER19-Replace_CAC_ElectricHeat_ER1_MF |  | Heating Res 6 Year EUL | 1812.8298 | 0
| 354450 | 354450_2024_12_ | MF | ASHP-SEER19-Replace_CAC_ElectricHeat_ER2_MF | 462.17 | Cooling Res ER2 | 0.00094742 | 0.43787 | 12 | 0 | [9 empty] | kWh Annual Savings | 510.4232 | 510.4232 | 510.42 | 510.42 | 510.42 | 510.42 | 510.42 | 510.42 | 394.97 | 462.17 |  | ASHP-SEER19-Replace_CAC_ElectricHeat_ER2_MF |  | Cooling Res ER2 12 Year EUL | 598.0114 | 0
| 354450 | 354450_2024_12_ | MF | ASHP-SEER19-Replace_CAC_ElectricHeat_ER2_MF | 6759.78 | Heating Res ER2 | 0 | 0 | 12 | 0 | [9 empty] | kWh Annual Savings | 9077.8044 | 6759.7787 | 6759.78 | 6759.78 | 6759.78 | 6759.78 | 6759.78 | 6759.78 | 6759.78 | 6759.78 |  | ASHP-SEER19-Replace_CAC_ElectricHeat_ER2_MF |  | Heating Res ER2 12 Year EUL | 2284.1028 | 0
| 354451 | 354451_2024_12_ | MFc | ASHP-SEER19-Replace_CAC_ElectricHeat_ER1_MF_CompE | 1030.24 | Cooling Res | 0.00094742 | 0.97607 | 6 | 3847.7316 | 3.1 | [8 empty] | kWh Annual Savings |  |  | 1030.24 | 1030.24 | 1030.24 | 1030.24 | 1030.24 | 1030.24 | 1030.24 | 1030.24 |  | ASHP-SEER19-Replace_CAC_ElectricHeat_ER1_MF_CompE | 0.74266 | Cooling Res 6 Year EUL | 1025.9625 | 3847.7316
| 354451 | 354451_2024_12_ | MFc | ASHP-SEER19-Replace_CAC_ElectricHeat_ER1_MF_CompE | 2304.47 | Heating Res | 0 | 0 | 6 | 0 | [9 empty] | kWh Annual Savings |  |  | 2304.47 | 2304.47 | 2304.47 | 2304.47 | 2304.47 | 2304.47 | 2304.47 | 2304.47 |  | ASHP-SEER19-Replace_CAC_ElectricHeat_ER1_MF_CompE |  | Heating Res 6 Year EUL | 618.01 | 0
| 354451 | 354451_2024_12_ | MFc | ASHP-SEER19-Replace_CAC_ElectricHeat_ER2_MF_CompE | 336.13 | Cooling Res ER2 | 0.00094742 | 0.31846 | 12 | 0 | [9 empty] | kWh Annual Savings |  |  | 371.22 | 371.22 | 371.22 | 371.22 | 371.22 | 371.22 | 287.25 | 336.13 |  | ASHP-SEER19-Replace_CAC_ElectricHeat_ER2_MF_CompE |  | Cooling Res ER2 12 Year EUL | 434.9256 | 0
| 354451 | 354451_2024_12_ | MFc | ASHP-SEER19-Replace_CAC_ElectricHeat_ER2_MF_CompE | 2304.47 | Heating Res ER2 | 0 | 0 | 12 | 0 | [9 empty] | kWh Annual Savings |  |  | 2304.47 | 2304.47 | 2304.47 | 2304.47 | 2304.47 | 2304.47 | 2304.47 | 2304.47 |  | ASHP-SEER19-Replace_CAC_ElectricHeat_ER2_MF_CompE |  | Heating Res ER2 12 Year EUL | 778.6713 | 0
| 354460 | 354460_2024_12_ | MF | ASHP-SEER19-Replace_CAC_NonElectricHeat_ER1_MF | 1416.58 | Cooling Res | 0.00094742 | 1.3421 | 6 | 469.4623 | 3.1 | [8 empty] | kWh Annual Savings | 2021-12-01: 1416.58; 2022-08-01: 1416.58; 2023-08-04: 1416.58; 2024-12-01: 1416.58 |  | ASHP-SEER19-Replace_CAC_NonElectricHeat_ER1_MF | 4.2787 | Cooling Res 6 Year EUL | 1410.6985 | 469.4623
| 354460 | 354460_2024_12_ | MF | ASHP-SEER19-Replace_CAC_NonElectricHeat_ER1_MF | 0 | Heating Res | 0 | 0 | 6 | 0 | [9 empty] | kWh Annual Savings | 2021-12-01: 0; 2022-08-01: 0; 2023-08-04: 0; 2024-12-01: 0 |  | ASHP-SEER19-Replace_CAC_NonElectricHeat_ER1_MF |  | Heating Res 6 Year EUL | 0 | 0
| 354460 | 354460_2024_12_ | MF | ASHP-SEER19-Replace_CAC_NonElectricHeat_ER2_MF | 462.17 | Cooling Res ER2 | 0.00094742 | 0.43787 | 12 | 0 | [9 empty] | kWh Annual Savings | 2021-12-01: 510.42; 2022-08-01: 510.42; 2023-08-04: 394.97; 2024-12-01: 462.17 |  | ASHP-SEER19-Replace_CAC_NonElectricHeat_ER2_MF |  | Cooling Res ER2 12 Year EUL | 598.0114 | 0
| 354460 | 354460_2024_12_ | MF | ASHP-SEER19-Replace_CAC_NonElectricHeat_ER2_MF | 0 | Heating Res ER2 | 0 | 0 | 12 | 0 | [9 empty] | kWh Annual Savings | 2021-12-01: 0; 2022-08-01: 0; 2023-08-04: 0; 2024-12-01: 0 |  | ASHP-SEER19-Replace_CAC_NonElectricHeat_ER2_MF |  | Heating Res ER2 12 Year EUL | 0 | 0
| 354461 | 354461_2024_12_ | MFc | ASHP-SEER19-Replace_CAC_NonElectricHeat_ER1_MF_CompE | 1030.24 | Cooling Res | 0.00094742 | 0.97607 | 6 | 879.8581 | 3.1 | [8 empty] | kWh Annual Savings | 2021-12-01: 1030.24; 2022-08-01: 1030.24; 2023-08-04: 1030.24; 2024-12-01: 1030.24 |  | ASHP-SEER19-Replace_CAC_NonElectricHeat_ER1_MF_CompE | 1.6604 | Cooling Res 6 Year EUL | 1025.9625 | 879.8581
| 354461 | 354461_2024_12_ | MFc | ASHP-SEER19-Replace_CAC_NonElectricHeat_ER1_MF_CompE | 0 | Heating Res | 0 | 0 | 6 | 0 | [9 empty] | kWh Annual Savings | 2021-12-01: 0; 2022-08-01: 0; 2023-08-04: 0; 2024-12-01: 0 |  | ASHP-SEER19-Replace_CAC_NonElectricHeat_ER1_MF_CompE |  | Heating Res 6 Year EUL | 0 | 0
| 354461 | 354461_2024_12_ | MFc | ASHP-SEER19-Replace_CAC_NonElectricHeat_ER2_MF_CompE | 336.13 | Cooling Res ER2 | 0.00094742 | 0.31846 | 12 | 0 | [9 empty] | kWh Annual Savings | 2021-12-01: 371.22; 2022-08-01: 371.22; 2023-08-04: 287.25; 2024-12-01: 336.13 |  | ASHP-SEER19-Replace_CAC_NonElectricHeat_ER2_MF_CompE |  | Cooling Res ER2 12 Year EUL | 434.9256 | 0
| 354461 | 354461_2024_12_ | MFc | ASHP-SEER19-Replace_CAC_NonElectricHeat_ER2_MF_CompE | 0 | Heating Res ER2 | 0 | 0 | 12 | 0 | [9 empty] | kWh Annual Savings | 2021-12-01: 0; 2022-08-01: 0; 2023-08-04: 0; 2024-12-01: 0 |  | ASHP-SEER19-Replace_CAC_NonElectricHeat_ER2_MF_CompE |  | Heating Res ER2 12 Year EUL | 0 | 0
| 354500 | 354500_2024_12_ | MF | ASHP-SEER19_ER1_MF | 1507.97 | Cooling Res | 0.00094742 | 1.4287 | 6 | 1077.5184 | 3.3 | [8 empty] | kWh Annual Savings | 1929.4087 | 1507.975 | 1507.97 | 1507.97 | 1507.97 | 1507.97 | 1507.97 | 1507.97 | 1507.97 | 1507.97 |  | ASHP-SEER19_ER1_MF | 2.645 | Cooling Res 6 Year EUL | 1501.7091 | 1077.5184
| 354500 | 354500_2024_12_ | MF | ASHP-SEER19_ER1_MF | 1798.76 | Heating Res | 0 | 0 | 6 | 0 | [9 empty] | kWh Annual Savings | 4062.4872 | 1798.7611 | 1798.76 | 1798.76 | 1798.76 | 1798.76 | 1798.76 | 1798.76 | 1798.76 | 1798.76 |  | ASHP-SEER19_ER1_MF |  | Heating Res 6 Year EUL | 482.3893 | 0
| 354500 | 354500_2024_12_ | MF | ASHP-SEER19_ER2_MF | 386.93 | Cooling Res ER2 | 0.00094742 | 0.36658 | 12 | 0 | [9 empty] | kWh Annual Savings | 420.4523 | 420.4523 | 420.45 | 420.45 | 420.45 | 420.45 | 420.45 | 420.45 | 313.94 | 386.93 |  | ASHP-SEER19_ER2_MF |  | Cooling Res ER2 12 Year EUL | 500.6568 | 0
| 354500 | 354500_2024_12_ | MF | ASHP-SEER19_ER2_MF | 1080.9 | Heating Res ER2 | 0 | 0 | 12 | 0 | [9 empty] | kWh Annual Savings | 862.9674 | 642.6079 | 642.61 | 642.61 | 642.61 | 642.61 | 642.61 | 642.61 | 424.19 | 1080.9 |  | ASHP-SEER19_ER2_MF |  | Heating Res ER2 12 Year EUL | 365.2318 | 0
| 354501 | 354501_2024_12_ | MFc | ASHP-SEER19_ER1_MF_CompE | 1096.71 | Cooling Res | 0.00094742 | 1.039 | 6 | 1077.5184 | 3.3 | [8 empty] | kWh Annual Savings |  |  | 1096.71 | 1096.71 | 1096.71 | 1096.71 | 1096.71 | 1096.71 | 1096.71 | 1096.71 |  | ASHP-SEER19_ER1_MF_CompE | 1.6197 | Cooling Res 6 Year EUL | 1092.1566 | 1077.5184
| 354501 | 354501_2024_12_ | MFc | ASHP-SEER19_ER1_MF_CompE | 613.21 | Heating Res | 0 | 0 | 6 | 0 | [9 empty] | kWh Annual Savings |  |  | 613.21 | 613.21 | 613.21 | 613.21 | 613.21 | 613.21 | 613.21 | 613.21 |  | ASHP-SEER19_ER1_MF_CompE |  | Heating Res 6 Year EUL | 164.4499 | 0
| 354501 | 354501_2024_12_ | MFc | ASHP-SEER19_ER2_MF_CompE | 281.41 | Cooling Res ER2 | 0.00094742 | 0.26661 | 12 | 0 | [9 empty] | kWh Annual Savings |  |  | 305.78 | 305.78 | 305.78 | 305.78 | 305.78 | 305.78 | 228.32 | 281.41 |  | ASHP-SEER19_ER2_MF_CompE |  | Cooling Res ER2 12 Year EUL | 364.1223 | 0
| 354501 | 354501_2024_12_ | MFc | ASHP-SEER19_ER2_MF_CompE | 368.49 | Heating Res ER2 | 0 | 0 | 12 | 0 | [9 empty] | kWh Annual Savings |  |  | 219.07 | 219.07 | 219.07 | 219.07 | 219.07 | 219.07 | 144.61 | 368.49 |  | ASHP-SEER19_ER2_MF_CompE |  | Heating Res ER2 12 Year EUL | 124.5113 | 0
| 354550 | 354550_2024_12_ | SF | ASHP-SEER20_ER1_SF | 2257.71 | Cooling Res | 0.00094742 | 2.139 | 6 | 1077.7021 | 2.5834 | [8 empty] | kWh Annual Savings | 3058.88 | 2410.5205 | 2410.52 | 2410.52 | 2410.52 | 2410.52 | 3652.3 | 2594.98 | 2567.77 | 2257.71 |  | ASHP-SEER20_ER1_SF | 3.9999 | Cooling Res 6 Year EUL | 2248.3362 | 1077.7021
| 354550 | 354550_2024_12_ | SF | ASHP-SEER20_ER1_SF | 2572.52 | Heating Res | 0 | 0 | 6 | 0 | [9 empty] | kWh Annual Savings | 6249.9803 | 2767.3248 | 2767.32 | 2767.32 | 2767.32 | 2767.32 | 5092.77 | 2662.45 | 2572.52 | 2572.52 |  | ASHP-SEER20_ER1_SF |  | Heating Res 6 Year EUL | 689.8954 | 0
| 354550 | 354550_2024_12_ | SF | ASHP-SEER20_ER2_SF | 614.66 | Cooling Res ER2 | 0.00094742 | 0.58234 | 12 | 0 | [9 empty] | kWh Annual Savings | 737.4086 | 737.4086 | 737.41 | 737.41 | 737.41 | 737.41 | 1117.29 | 687.08 | 559.23 | 614.66 |  | ASHP-SEER20_ER2_SF |  | Cooling Res ER2 12 Year EUL | 795.3214 | 0
| 354550 | 354550_2024_12_ | SF | ASHP-SEER20_ER2_SF | 1707.96 | Heating Res ER2 | 0 | 0 | 12 | 0 | [9 empty] | kWh Annual Savings | 1327.6421 | 988.6275 | 988.63 | 988.63 | 988.63 | 988.63 | 2397.77 | 1163.03 | 917.04 | 1707.96 |  | ASHP-SEER20_ER2_SF |  | Heating Res ER2 12 Year EUL | 577.1129 | 0
| 354600 | 354600_2024_12_ | SF | ASHP-SEER20_ROF_SF | 667.97 | Cooling Res | 0.00094742 | 0.63285 | 18 | 1081 | 2.8871 | [8 empty] | kWh Annual Savings | 737.4086 | 737.4086 | 737.41 | 737.41 | 737.41 | 737.41 | 675.57 | 717.64 | 559.8 | 667.97 |  | ASHP-SEER20_ROF_SF | 2.4962 | Cooling Res 18 Year EUL | 1529.4969 | 1081
| 354600 | 354600_2024_12_ | SF | ASHP-SEER20_ROF_SF | 1928.68 | Heating Res | 0 | 0 | 18 | 0 | [9 empty] | kWh Annual Savings | 1584 | 1179.5241 | 1179.52 | 1179.52 | 1179.52 | 1179.52 | 1611.73 | 1338.76 | 1044.78 | 1928.68 |  | ASHP-SEER20_ROF_SF |  | Heating Res 18 Year EUL | 1168.9244 | 0
| 354650 | 354650_2024_12_ | MF | ASHP-SEER20-Replace_CAC_ElectricHeat_ER1_MF | 1471.88 | Cooling Res | 0.00094742 | 1.3945 | 6 | 3847.7316 | 3.1 | [8 empty] | kWh Annual Savings | 2039.4408 | 1471.8784 | 1471.88 | 1471.88 | 1471.88 | 1471.88 | 1471.88 | 1471.88 | 1471.88 | 1471.88 |  | ASHP-SEER20-Replace_CAC_ElectricHeat_ER1_MF | 1.6197 | Cooling Res 6 Year EUL | 1465.7689 | 3847.7316
| 354650 | 354650_2024_12_ | MF | ASHP-SEER20-Replace_CAC_ElectricHeat_ER1_MF | 6759.78 | Heating Res | 0 | 0 | 6 | 0 | [9 empty] | kWh Annual Savings | 9077.8044 | 6759.7787 | 6759.78 | 6759.78 | 6759.78 | 6759.78 | 6759.78 | 6759.78 | 6759.78 | 6759.78 |  | ASHP-SEER20-Replace_CAC_ElectricHeat_ER1_MF |  | Heating Res 6 Year EUL | 1812.8298 | 0
| 354650 | 354650_2024_12_ | MF | ASHP-SEER20-Replace_CAC_ElectricHeat_ER2_MF | 517.47 | Cooling Res ER2 | 0.00094742 | 0.49026 | 12 | 0 | [9 empty] | kWh Annual Savings | 565.719 | 565.719 | 565.72 | 565.72 | 565.72 | 565.72 | 565.72 | 565.72 | 450.27 | 517.47 |  | ASHP-SEER20-Replace_CAC_ElectricHeat_ER2_MF |  | Cooling Res ER2 12 Year EUL | 669.5652 | 0
| 354650 | 354650_2024_12_ | MF | ASHP-SEER20-Replace_CAC_ElectricHeat_ER2_MF | 6759.78 | Heating Res ER2 | 0 | 0 | 12 | 0 | [9 empty] | kWh Annual Savings | 9077.8044 | 6759.7787 | 6759.78 | 6759.78 | 6759.78 | 6759.78 | 6759.78 | 6759.78 | 6759.78 | 6759.78 |  | ASHP-SEER20-Replace_CAC_ElectricHeat_ER2_MF |  | Heating Res ER2 12 Year EUL | 2284.1028 | 0
| 354651 | 354651_2024_12_ | MFc | ASHP-SEER20-Replace_CAC_ElectricHeat_ER1_MF_CompE | 1070.46 | Cooling Res | 0.00094742 | 1.0142 | 6 | 3847.7316 | 3.1 | [8 empty] | kWh Annual Savings |  |  | 1070.46 | 1070.46 | 1070.46 | 1070.46 | 1070.46 | 1070.46 | 1070.46 | 1070.46 |  | ASHP-SEER20-Replace_CAC_ElectricHeat_ER1_MF_CompE | 0.76659 | Cooling Res 6 Year EUL | 1066.0156 | 3847.7316
| 354651 | 354651_2024_12_ | MFc | ASHP-SEER20-Replace_CAC_ElectricHeat_ER1_MF_CompE | 2304.47 | Heating Res | 0 | 0 | 6 | 0 | [9 empty] | kWh Annual Savings |  |  | 2304.47 | 2304.47 | 2304.47 | 2304.47 | 2304.47 | 2304.47 | 2304.47 | 2304.47 |  | ASHP-SEER20-Replace_CAC_ElectricHeat_ER1_MF_CompE |  | Heating Res 6 Year EUL | 618.01 | 0
| 354651 | 354651_2024_12_ | MFc | ASHP-SEER20-Replace_CAC_ElectricHeat_ER2_MF_CompE | 376.34 | Cooling Res ER2 | 0.00094742 | 0.35655 | 12 | 0 | [9 empty] | kWh Annual Savings |  |  | 411.43 | 411.43 | 411.43 | 411.43 | 411.43 | 411.43 | 327.47 | 376.34 |  | ASHP-SEER20-Replace_CAC_ElectricHeat_ER2_MF_CompE |  | Cooling Res ER2 12 Year EUL | 486.9542 | 0
| 354651 | 354651_2024_12_ | MFc | ASHP-SEER20-Replace_CAC_ElectricHeat_ER2_MF_CompE | 2304.47 | Heating Res ER2 | 0 | 0 | 12 | 0 | [9 empty] | kWh Annual Savings |  |  | 2304.47 | 2304.47 | 2304.47 | 2304.47 | 2304.47 | 2304.47 | 2304.47 | 2304.47 |  | ASHP-SEER20-Replace_CAC_ElectricHeat_ER2_MF_CompE |  | Heating Res ER2 12 Year EUL | 778.6713 | 0
| 354660 | 354660_2024_12_ | MF | ASHP-SEER20-Replace_CAC_NonElectricHeat_ER1_MF | 1471.88 | Cooling Res | 0.00094742 | 1.3945 | 6 | 493.554 | 3.1 | [8 empty] | kWh Annual Savings | 2021-12-01: 1471.88; 2022-08-01: 1471.88; 2023-08-04: 1471.88; 2024-12-01: 1471.88 |  | ASHP-SEER20-Replace_CAC_NonElectricHeat_ER1_MF | 4.3264 | Cooling Res 6 Year EUL | 1465.7689 | 493.554
| 354660 | 354660_2024_12_ | MF | ASHP-SEER20-Replace_CAC_NonElectricHeat_ER1_MF | 0 | Heating Res | 0 | 0 | 6 | 0 | [9 empty] | kWh Annual Savings | 2021-12-01: 0; 2022-08-01: 0; 2023-08-04: 0; 2024-12-01: 0 |  | ASHP-SEER20-Replace_CAC_NonElectricHeat_ER1_MF |  | Heating Res 6 Year EUL | 0 | 0
| 354660 | 354660_2024_12_ | MF | ASHP-SEER20-Replace_CAC_NonElectricHeat_ER2_MF | 517.47 | Cooling Res ER2 | 0.00094742 | 0.49026 | 12 | 0 | [9 empty] | kWh Annual Savings | 2021-12-01: 565.72; 2022-08-01: 565.72; 2023-08-04: 450.27; 2024-12-01: 517.47 |  | ASHP-SEER20-Replace_CAC_NonElectricHeat_ER2_MF |  | Cooling Res ER2 12 Year EUL | 669.5652 | 0
| 354660 | 354660_2024_12_ | MF | ASHP-SEER20-Replace_CAC_NonElectricHeat_ER2_MF | 0 | Heating Res ER2 | 0 | 0 | 12 | 0 | [9 empty] | kWh Annual Savings | 2021-12-01: 0; 2022-08-01: 0; 2023-08-04: 0; 2024-12-01: 0 |  | ASHP-SEER20-Replace_CAC_NonElectricHeat_ER2_MF |  | Heating Res ER2 12 Year EUL | 0 | 0
| 354661 | 354661_2024_12_ | MFc | ASHP-SEER20-Replace_CAC_NonElectricHeat_ER1_MF_CompE | 1070.46 | Cooling Res | 0.00094742 | 1.0142 | 6 | 919.2763 | 3.1 | [8 empty] | kWh Annual Savings | 2021-12-01: 1070.46; 2022-08-01: 1070.46; 2023-08-04: 1070.46; 2024-12-01: 1070.46 |  | ASHP-SEER20-Replace_CAC_NonElectricHeat_ER1_MF_CompE | 1.6893 | Cooling Res 6 Year EUL | 1066.0156 | 919.2763
| 354661 | 354661_2024_12_ | MFc | ASHP-SEER20-Replace_CAC_NonElectricHeat_ER1_MF_CompE | 0 | Heating Res | 0 | 0 | 6 | 0 | [9 empty] | kWh Annual Savings | 2021-12-01: 0; 2022-08-01: 0; 2023-08-04: 0; 2024-12-01: 0 |  | ASHP-SEER20-Replace_CAC_NonElectricHeat_ER1_MF_CompE |  | Heating Res 6 Year EUL | 0 | 0
| 354661 | 354661_2024_12_ | MFc | ASHP-SEER20-Replace_CAC_NonElectricHeat_ER2_MF_CompE | 376.34 | Cooling Res ER2 | 0.00094742 | 0.35655 | 12 | 0 | [9 empty] | kWh Annual Savings | 2021-12-01: 411.43; 2022-08-01: 411.43; 2023-08-04: 327.47; 2024-12-01: 376.34 |  | ASHP-SEER20-Replace_CAC_NonElectricHeat_ER2_MF_CompE |  | Cooling Res ER2 12 Year EUL | 486.9542 | 0
| 354661 | 354661_2024_12_ | MFc | ASHP-SEER20-Replace_CAC_NonElectricHeat_ER2_MF_CompE | 0 | Heating Res ER2 | 0 | 0 | 12 | 0 | [9 empty] | kWh Annual Savings | 2021-12-01: 0; 2022-08-01: 0; 2023-08-04: 0; 2024-12-01: 0 |  | ASHP-SEER20-Replace_CAC_NonElectricHeat_ER2_MF_CompE |  | Heating Res ER2 12 Year EUL | 0 | 0
| 354700 | 354700_2024_12_ | MF | ASHP-SEER20_ER1_MF | 1566.84 | Cooling Res | 0.00094742 | 1.4845 | 6 | 1077.5184 | 3.3 | [8 empty] | kWh Annual Savings | 1988.272 | 1566.8383 | 1566.84 | 1566.84 | 1566.84 | 1566.84 | 1566.84 | 1566.84 | 1566.84 | 1566.84 |  | ASHP-SEER20_ER1_MF | 2.7701 | Cooling Res 6 Year EUL | 1560.3346 | 1077.5184
| 354700 | 354700_2024_12_ | MF | ASHP-SEER20_ER1_MF | 1798.76 | Heating Res | 0 | 0 | 6 | 0 | [9 empty] | kWh Annual Savings | 4062.4872 | 1798.7611 | 1798.76 | 1798.76 | 1798.76 | 1798.76 | 1798.76 | 1798.76 | 1798.76 | 1798.76 |  | ASHP-SEER20_ER1_MF |  | Heating Res 6 Year EUL | 482.3893 | 0
| 354700 | 354700_2024_12_ | MF | ASHP-SEER20_ER2_MF | 445.8 | Cooling Res ER2 | 0.00094742 | 0.42236 | 12 | 0 | [9 empty] | kWh Annual Savings | 479.3156 | 479.3156 | 479.32 | 479.32 | 479.32 | 479.32 | 479.32 | 479.32 | 372.8 | 445.8 |  | ASHP-SEER20_ER2_MF |  | Cooling Res ER2 12 Year EUL | 576.8299 | 0
| 354700 | 354700_2024_12_ | MF | ASHP-SEER20_ER2_MF | 1080.9 | Heating Res ER2 | 0 | 0 | 12 | 0 | [9 empty] | kWh Annual Savings | 862.9674 | 642.6079 | 642.61 | 642.61 | 642.61 | 642.61 | 642.61 | 642.61 | 424.19 | 1080.9 |  | ASHP-SEER20_ER2_MF |  | Heating Res ER2 12 Year EUL | 365.2318 | 0
| 354701 | 354701_2024_12_ | MFc | ASHP-SEER20_ER1_MF_CompE | 1139.52 | Cooling Res | 0.00094742 | 1.0796 | 6 | 1077.5184 | 3.3 | [8 empty] | kWh Annual Savings |  |  | 1139.52 | 1139.52 | 1139.52 | 1139.52 | 1139.52 | 1139.52 | 1139.52 | 1139.52 |  | ASHP-SEER20_ER1_MF_CompE | 1.7107 | Cooling Res 6 Year EUL | 1134.7888 | 1077.5184
| 354701 | 354701_2024_12_ | MFc | ASHP-SEER20_ER1_MF_CompE | 613.21 | Heating Res | 0 | 0 | 6 | 0 | [9 empty] | kWh Annual Savings |  |  | 613.21 | 613.21 | 613.21 | 613.21 | 613.21 | 613.21 | 613.21 | 613.21 |  | ASHP-SEER20_ER1_MF_CompE |  | Heating Res 6 Year EUL | 164.4499 | 0
| 354701 | 354701_2024_12_ | MFc | ASHP-SEER20_ER2_MF_CompE | 324.22 | Cooling Res ER2 | 0.00094742 | 0.30717 | 12 | 0 | [9 empty] | kWh Annual Savings |  |  | 348.59 | 348.59 | 348.59 | 348.59 | 348.59 | 348.59 | 271.13 | 324.22 |  | ASHP-SEER20_ER2_MF_CompE |  | Cooling Res ER2 12 Year EUL | 419.515 | 0
| 354701 | 354701_2024_12_ | MFc | ASHP-SEER20_ER2_MF_CompE | 368.49 | Heating Res ER2 | 0 | 0 | 12 | 0 | [9 empty] | kWh Annual Savings |  |  | 219.07 | 219.07 | 219.07 | 219.07 | 219.07 | 219.07 | 144.61 | 368.49 |  | ASHP-SEER20_ER2_MF_CompE |  | Heating Res ER2 12 Year EUL | 124.5113 | 0
| 354750 | 354750_2024_12_ | SF | ASHP-SEER21_ER1_SF | 2498.89 | Cooling Res | 0.00094742 | 2.3675 | 6 | 1078.021 | 3.3441 | [8 empty] | kWh Annual Savings | 3140.8143 | 2492.4547 | 2492.45 | 2492.45 | 2492.45 | 2492.45 | 2550 | 2958.13 | 2702.24 | 2498.89 |  | ASHP-SEER21_ER1_SF | 4.9133 | Cooling Res 6 Year EUL | 2488.5149 | 1078.021
| 354750 | 354750_2024_12_ | SF | ASHP-SEER21_ER1_SF | 3540.79 | Heating Res | 0 | 0 | 6 | 0 | [9 empty] | kWh Annual Savings | 6249.9803 | 2767.3248 | 2767.32 | 2767.32 | 2767.32 | 2767.32 | 3612.16 | 3535.71 | 3540.79 | 3540.79 |  | ASHP-SEER21_ER1_SF |  | Heating Res 6 Year EUL | 949.5649 | 0
| 354750 | 354750_2024_12_ | SF | ASHP-SEER21_ER2_SF | 803.95 | Cooling Res ER2 | 0.00094742 | 0.76168 | 12 | 0 | [9 empty] | kWh Annual Savings | 819.3429 | 819.3429 | 819.34 | 819.34 | 819.34 | 819.34 | 905.45 | 877.41 | 723.75 | 803.95 |  | ASHP-SEER21_ER2_SF |  | Cooling Res ER2 12 Year EUL | 1040.2476 | 0
| 354750 | 354750_2024_12_ | SF | ASHP-SEER21_ER2_SF | 2421.65 | Heating Res ER2 | 0 | 0 | 12 | 0 | [9 empty] | kWh Annual Savings | 1327.6421 | 988.6275 | 988.63 | 988.63 | 988.63 | 988.63 | 1787.85 | 1728.93 | 1397.84 | 2421.65 |  | ASHP-SEER21_ER2_SF |  | Heating Res ER2 12 Year EUL | 818.2659 | 0
| 354800 | 354800_2024_12_ | SF | ASHP-SEER21_ROF_SF | 820 | Cooling Res | 0.00094742 | 0.77688 | 18 | 1081 | [9 empty] | kWh Annual Savings | 819.3429 | 819.3429 | 819.34 | 819.34 | 819.34 | 819.34 | 995.87 | 924.97 | 812.08 | 820 |  | ASHP-SEER21_ROF_SF | 3.1016 | Cooling Res 18 Year EUL | 1877.6105 | 1081
| 354800 | 354800_2024_12_ | SF | ASHP-SEER21_ROF_SF | 2434.05 | Heating Res | 0 | 0 | 18 | 0 | [9 empty] | kWh Annual Savings | 1584 | 1179.5241 | 1179.52 | 1179.52 | 1179.52 | 1179.52 | 2086.72 | 1933.69 | 1371.7 | 2434.05 |  | ASHP-SEER21_ROF_SF |  | Heating Res 18 Year EUL | 1475.2165 | 0
| 354850 | 354850_2024_12_ | MF | ASHP-SEER21-Replace_CAC_ElectricHeat_ROF_MF | 512.58 | Cooling Res | 0.00094742 | 0.48563 | 18 | 3689 | 2.8 | [8 empty] | kWh Annual Savings | 556.16 | 556.16 | 556.16 | 556.16 | 556.16 | 556.16 | 556.16 | 556.16 | 451.88 | 512.58 |  | ASHP-SEER21-Replace_CAC_ElectricHeat_ROF_MF | 1.3389 | Cooling Res 18 Year EUL | 1173.6897 | 3689
| 354850 | 354850_2024_12_ | MF | ASHP-SEER21-Replace_CAC_ElectricHeat_ROF_MF | 6213.11 | Heating Res | 0 | 0 | 18 | 0 | [9 empty] | kWh Annual Savings | 8343.6697 | 6213.106 | 6213.11 | 6213.11 | 6213.11 | 6213.11 | 6213.11 | 6213.11 | 6213.11 | 6213.11 |  | ASHP-SEER21-Replace_CAC_ElectricHeat_ROF_MF |  | Heating Res 18 Year EUL | 3765.6096 | 0
| 354851 | 354851_2024_12_ | MFc | ASHP-SEER21-Replace_CAC_ElectricHeat_ROF_MF_CompE | 372.79 | Cooling Res | 0.00094742 | 0.35319 | 18 | 3689 | 2.8 | [8 empty] | kWh Annual Savings |  |  | 404.48 | 404.48 | 404.48 | 404.48 | 404.48 | 404.48 | 328.64 | 372.79 |  | ASHP-SEER21-Replace_CAC_ElectricHeat_ROF_MF_CompE | 0.57938 | Cooling Res 18 Year EUL | 853.6029 | 3689
| 354851 | 354851_2024_12_ | MFc | ASHP-SEER21-Replace_CAC_ElectricHeat_ROF_MF_CompE | 2118.1 | Heating Res | 0 | 0 | 18 | 0 | [9 empty] | kWh Annual Savings |  |  | 2118.1 | 2118.1 | 2118.1 | 2118.1 | 2118.1 | 2118.1 | 2118.1 | 2118.1 |  | ASHP-SEER21-Replace_CAC_ElectricHeat_ROF_MF_CompE |  | Heating Res 18 Year EUL | 1283.7271 | 0
| 354860 | 354860_2024_12_ | MF | ASHP-SEER21-Replace_CAC_NonElectricHeat_ROF_MF | 512.58 | Cooling Res | 0.00094742 | 0.48563 | 18 | 281.147 | 2.8 | [8 empty] | kWh Annual Savings | 2021-12-01: 556.16; 2022-08-01: 556.16; 2023-08-04: 451.88; 2024-12-01: 512.58 |  | ASHP-SEER21-Replace_CAC_NonElectricHeat_ROF_MF | 4.1746 | Cooling Res 18 Year EUL | 1173.6897 | 281.147
| 354860 | 354860_2024_12_ | MF | ASHP-SEER21-Replace_CAC_NonElectricHeat_ROF_MF | 0 | Heating Res | 0 | 0 | 18 | 0 | [9 empty] | kWh Annual Savings | 2021-12-01: 0; 2022-08-01: 0; 2023-08-04: 0; 2024-12-01: 0 |  | ASHP-SEER21-Replace_CAC_NonElectricHeat_ROF_MF |  | Heating Res 18 Year EUL | 0 | 0
| 354861 | 354861_2024_12_ | MFc | ASHP-SEER21-Replace_CAC_NonElectricHeat_ROF_MF_CompE | 372.79 | Cooling Res | 0.00094742 | 0.35319 | 18 | 552.1008 | 2.8 | [8 empty] | kWh Annual Savings | 2021-12-01: 404.48; 2022-08-01: 404.48; 2023-08-04: 328.64; 2024-12-01: 372.79 |  | ASHP-SEER21-Replace_CAC_NonElectricHeat_ROF_MF_CompE | 1.5461 | Cooling Res 18 Year EUL | 853.6029 | 552.1008
| 354861 | 354861_2024_12_ | MFc | ASHP-SEER21-Replace_CAC_NonElectricHeat_ROF_MF_CompE | 0 | Heating Res | 0 | 0 | 18 | 0 | [9 empty] | kWh Annual Savings | 2021-12-01: 0; 2022-08-01: 0; 2023-08-04: 0; 2024-12-01: 0 |  | ASHP-SEER21-Replace_CAC_NonElectricHeat_ROF_MF_CompE |  | Heating Res 18 Year EUL | 0 | 0
| 354900 | 354900_2024_12_ | MF | ASHP-SEER21_ER1_MF | 1620.1 | Cooling Res | 0.00094742 | 1.5349 | 6 | 1077.5184 | 3.3 | [8 empty] | kWh Annual Savings | 2041.5293 | 1620.0956 | 1620.1 | 1620.1 | 1620.1 | 1620.1 | 1620.1 | 1620.1 | 1620.1 | 1620.1 |  | ASHP-SEER21_ER1_MF | 2.8832 | Cooling Res 6 Year EUL | 1613.3735 | 1077.5184
| 354900 | 354900_2024_12_ | MF | ASHP-SEER21_ER1_MF | 1798.76 | Heating Res | 0 | 0 | 6 | 0 | [9 empty] | kWh Annual Savings | 4062.4872 | 1798.7611 | 1798.76 | 1798.76 | 1798.76 | 1798.76 | 1798.76 | 1798.76 | 1798.76 | 1798.76 |  | ASHP-SEER21_ER1_MF |  | Heating Res 6 Year EUL | 482.3893 | 0
| 354900 | 354900_2024_12_ | MF | ASHP-SEER21_ER2_MF | 499.05 | Cooling Res ER2 | 0.00094742 | 0.47281 | 12 | 0 | [9 empty] | kWh Annual Savings | 532.5729 | 532.5729 | 532.57 | 532.57 | 532.57 | 532.57 | 532.57 | 532.57 | 426.06 | 499.05 |  | ASHP-SEER21_ER2_MF |  | Cooling Res ER2 12 Year EUL | 645.7312 | 0
| 354900 | 354900_2024_12_ | MF | ASHP-SEER21_ER2_MF | 1080.9 | Heating Res ER2 | 0 | 0 | 12 | 0 | [9 empty] | kWh Annual Savings | 862.9674 | 642.6079 | 642.61 | 642.61 | 642.61 | 642.61 | 642.61 | 642.61 | 424.19 | 1080.9 |  | ASHP-SEER21_ER2_MF |  | Heating Res ER2 12 Year EUL | 365.2318 | 0
| 354901 | 354901_2024_12_ | MFc | ASHP-SEER21_ER1_MF_CompE | 1178.25 | Cooling Res | 0.00094742 | 1.1163 | 6 | 1077.5184 | 3.3 | [8 empty] | kWh Annual Savings |  |  | 1178.25 | 1178.25 | 1178.25 | 1178.25 | 1178.25 | 1178.25 | 1178.25 | 1178.25 |  | ASHP-SEER21_ER1_MF_CompE | 1.793 | Cooling Res 6 Year EUL | 1173.358 | 1077.5184
| 354901 | 354901_2024_12_ | MFc | ASHP-SEER21_ER1_MF_CompE | 613.21 | Heating Res | 0 | 0 | 6 | 0 | [9 empty] | kWh Annual Savings |  |  | 613.21 | 613.21 | 613.21 | 613.21 | 613.21 | 613.21 | 613.21 | 613.21 |  | ASHP-SEER21_ER1_MF_CompE |  | Heating Res 6 Year EUL | 164.4499 | 0
| 354901 | 354901_2024_12_ | MFc | ASHP-SEER21_ER2_MF_CompE | 362.95 | Cooling Res ER2 | 0.00094742 | 0.34386 | 12 | 0 | [9 empty] | kWh Annual Savings |  |  | 387.33 | 387.33 | 387.33 | 387.33 | 387.33 | 387.33 | 309.86 | 362.95 |  | ASHP-SEER21_ER2_MF_CompE |  | Cooling Res ER2 12 Year EUL | 469.6286 | 0
| 354901 | 354901_2024_12_ | MFc | ASHP-SEER21_ER2_MF_CompE | 368.49 | Heating Res ER2 | 0 | 0 | 12 | 0 | [9 empty] | kWh Annual Savings |  |  | 219.07 | 219.07 | 219.07 | 219.07 | 219.07 | 219.07 | 144.61 | 368.49 |  | ASHP-SEER21_ER2_MF_CompE |  | Heating Res ER2 12 Year EUL | 124.5113 | 0
| 354950 | 354950_2024_12_ | MF | ASHP-SEER17_ROF_MF | 248.43 | Cooling Res | 0.00094742 | 0.23537 | 18 | 630 | 3.3 | [8 empty] | kWh Annual Savings | 281.9503 | 281.9503 | 281.95 | 281.95 | 281.95 | 281.95 | 281.95 | 281.95 | 175.44 | 248.43 |  | ASHP-SEER17_ROF_MF | 2.0622 | Cooling Res 18 Year EUL | 568.8473 | 630
| 354950 | 354950_2024_12_ | MF | ASHP-SEER17_ROF_MF | 1204.98 | Heating Res | 0 | 0 | 18 | 0 | [9 empty] | kWh Annual Savings | 1029.6 | 766.6907 | 766.69 | 766.69 | 766.69 | 766.69 | 766.69 | 766.69 | 548.27 | 1204.98 |  | ASHP-SEER17_ROF_MF |  | Heating Res 18 Year EUL | 730.3081 | 0
| 354951 | 354951_2024_12_ | MFc | ASHP-SEER17_ROF_MF_CompE | 180.68 | Cooling Res | 0.00094742 | 0.17118 | 18 | 630 | 3.3 | [8 empty] | kWh Annual Savings |  |  | 205.05 | 205.05 | 205.05 | 205.05 | 205.05 | 205.05 | 127.59 | 180.68 |  | ASHP-SEER17_ROF_MF_CompE | 1.0519 | Cooling Res 18 Year EUL | 413.7154 | 630
| 354951 | 354951_2024_12_ | MFc | ASHP-SEER17_ROF_MF_CompE | 410.79 | Heating Res | 0 | 0 | 18 | 0 | [9 empty] | kWh Annual Savings |  |  | 261.37 | 261.37 | 261.37 | 261.37 | 261.37 | 261.37 | 186.91 | 410.79 |  | ASHP-SEER17_ROF_MF_CompE |  | Heating Res 18 Year EUL | 248.9695 | 0
| 355000 | 355000_2024_12_ | MF | ASHP-SEER18_ROF_MF | 321.53 | Cooling Res | 0.00094742 | 0.30462 | 18 | 855 | 3.3 | [8 empty] | kWh Annual Savings | 355.0486 | 355.0486 | 355.05 | 355.05 | 355.05 | 355.05 | 355.05 | 355.05 | 248.53 | 321.53 |  | ASHP-SEER18_ROF_MF | 1.7152 | Cooling Res 18 Year EUL | 736.2294 | 855
| 355000 | 355000_2024_12_ | MF | ASHP-SEER18_ROF_MF | 1204.98 | Heating Res | 0 | 0 | 18 | 0 | [9 empty] | kWh Annual Savings | 1029.6 | 766.6907 | 766.69 | 766.69 | 766.69 | 766.69 | 766.69 | 766.69 | 548.27 | 1204.98 |  | ASHP-SEER18_ROF_MF |  | Heating Res 18 Year EUL | 730.3081 | 0
| 355001 | 355001_2024_12_ | MFc | ASHP-SEER18_ROF_MF_CompE | 233.84 | Cooling Res | 0.00094742 | 0.22154 | 18 | 855 | 3.3 | [8 empty] | kWh Annual Savings |  |  | 397.26 | 397.26 | 397.26 | 397.26 | 258.22 | 258.22 | 180.75 | 233.84 |  | ASHP-SEER18_ROF_MF_CompE | 0.91744 | Cooling Res 18 Year EUL | 535.4396 | 855
| 355001 | 355001_2024_12_ | MFc | ASHP-SEER18_ROF_MF_CompE | 410.79 | Heating Res | 0 | 0 | 18 | 0 | [9 empty] | kWh Annual Savings |  |  | 402.11 | 402.11 | 402.11 | 402.11 | 261.37 | 261.37 | 186.91 | 410.79 |  | ASHP-SEER18_ROF_MF_CompE |  | Heating Res 18 Year EUL | 248.9695 | 0
| 355050 | 355050_2024_12_ | MF | ASHP-SEER19_ROF_MF | 386.93 | Cooling Res | 0.00094742 | 0.36658 | 18 | 1081 | 3.3 | [8 empty] | kWh Annual Savings | 420.4523 | 420.4523 | 420.45 | 420.45 | 420.45 | 420.45 | 420.45 | 420.45 | 313.94 | 386.93 |  | ASHP-SEER19_ROF_MF | 1.4952 | Cooling Res 18 Year EUL | 885.9803 | 1081
| 355050 | 355050_2024_12_ | MF | ASHP-SEER19_ROF_MF | 1204.98 | Heating Res | 0 | 0 | 18 | 0 | [9 empty] | kWh Annual Savings | 1029.6 | 766.6907 | 766.69 | 766.69 | 766.69 | 766.69 | 766.69 | 766.69 | 548.27 | 1204.98 |  | ASHP-SEER19_ROF_MF |  | Heating Res 18 Year EUL | 730.3081 | 0
| 355051 | 355051_2024_12_ | MFc | ASHP-SEER19_ROF_MF_CompE | 281.41 | Cooling Res | 0.00094742 | 0.26661 | 18 | 1081 | 3.3 | [8 empty] | kWh Annual Savings |  |  | 305.78 | 305.78 | 305.78 | 305.78 | 305.78 | 305.78 | 228.32 | 281.41 |  | ASHP-SEER19_ROF_MF_CompE | 0.8264 | Cooling Res 18 Year EUL | 644.3639 | 1081
| 355051 | 355051_2024_12_ | MFc | ASHP-SEER19_ROF_MF_CompE | 410.79 | Heating Res | 0 | 0 | 18 | 0 | [9 empty] | kWh Annual Savings |  |  | 261.37 | 261.37 | 261.37 | 261.37 | 261.37 | 261.37 | 186.91 | 410.79 |  | ASHP-SEER19_ROF_MF_CompE |  | Heating Res 18 Year EUL | 248.9695 | 0
| 355100 | 355100_2024_12_ | MF | ASHP-SEER20_ROF_MF | 445.8 | Cooling Res | 0.00094742 | 0.42236 | 18 | 1081 | 3.3 | [8 empty] | kWh Annual Savings | 479.3156 | 479.3156 | 479.32 | 479.32 | 479.32 | 479.32 | 479.32 | 479.32 | 372.8 | 445.8 |  | ASHP-SEER20_ROF_MF | 1.6199 | Cooling Res 18 Year EUL | 1020.779 | 1081
| 355100 | 355100_2024_12_ | MF | ASHP-SEER20_ROF_MF | 1204.98 | Heating Res | 0 | 0 | 18 | 0 | [9 empty] | kWh Annual Savings | 1029.6 | 766.6907 | 766.69 | 766.69 | 766.69 | 766.69 | 766.69 | 766.69 | 548.27 | 1204.98 |  | ASHP-SEER20_ROF_MF |  | Heating Res 18 Year EUL | 730.3081 | 0
| 355101 | 355101_2024_12_ | MFc | ASHP-SEER20_ROF_MF_CompE | 324.22 | Cooling Res | 0.00094742 | 0.30717 | 18 | 1081 | 3.3 | [8 empty] | kWh Annual Savings |  |  | 348.59 | 348.59 | 348.59 | 348.59 | 348.59 | 348.59 | 271.13 | 324.22 |  | ASHP-SEER20_ROF_MF_CompE | 0.91708 | Cooling Res 18 Year EUL | 742.3889 | 1081
| 355101 | 355101_2024_12_ | MFc | ASHP-SEER20_ROF_MF_CompE | 410.79 | Heating Res | 0 | 0 | 18 | 0 | [9 empty] | kWh Annual Savings |  |  | 261.37 | 261.37 | 261.37 | 261.37 | 261.37 | 261.37 | 186.91 | 410.79 |  | ASHP-SEER20_ROF_MF_CompE |  | Heating Res 18 Year EUL | 248.9695 | 0
| 355150 | 355150_2024_12_ | MF | ASHP-SEER21_ROF_MF | 499.05 | Cooling Res | 0.00094742 | 0.47281 | 18 | 1081 | 3.3 | [8 empty] | kWh Annual Savings | 532.5729 | 532.5729 | 532.57 | 532.57 | 532.57 | 532.57 | 532.57 | 532.57 | 426.06 | 499.05 |  | ASHP-SEER21_ROF_MF | 1.7327 | Cooling Res 18 Year EUL | 1142.7092 | 1081
| 355150 | 355150_2024_12_ | MF | ASHP-SEER21_ROF_MF | 1204.98 | Heating Res | 0 | 0 | 18 | 0 | [9 empty] | kWh Annual Savings | 1029.6 | 766.6907 | 766.69 | 766.69 | 766.69 | 766.69 | 766.69 | 766.69 | 548.27 | 1204.98 |  | ASHP-SEER21_ROF_MF |  | Heating Res 18 Year EUL | 730.3081 | 0
| 355151 | 355151_2024_12_ | MFc | ASHP-SEER21_ROF_MF_CompE | 362.95 | Cooling Res | 0.00094742 | 0.34386 | 18 | 1081 | 3.3 | [8 empty] | kWh Annual Savings |  |  | 387.33 | 387.33 | 387.33 | 387.33 | 387.33 | 387.33 | 309.86 | 362.95 |  | ASHP-SEER21_ROF_MF_CompE | 0.99911 | Cooling Res 18 Year EUL | 831.0716 | 1081
| 355151 | 355151_2024_12_ | MFc | ASHP-SEER21_ROF_MF_CompE | 410.79 | Heating Res | 0 | 0 | 18 | 0 | [9 empty] | kWh Annual Savings |  |  | 261.37 | 261.37 | 261.37 | 261.37 | 261.37 | 261.37 | 186.91 | 410.79 |  | ASHP-SEER21_ROF_MF_CompE |  | Heating Res 18 Year EUL | 248.9695 | 0
|  |  | TRM Section: | 3.4.2 |  |  | HF of 65% from thermostat measure used to convert from "residential" to Multifamily. Page 79 of TRM volume 3 without any more relevant information.
|  |  | Evaluation Formula: | TOS: |  |  | Note: ASHPs replacing non-electric heating are eligible for cooling savings only.
ΔkWh = [((EFLHcool * Capacitycool * (1/SEER2base - 1/SEER2ee)) / 1000) + ((EFLHheat * Capacityheat * (1/HSPF2base - 1/HSFP2ee)) / 1,000)] * ISR
Cooling only for Central Air Conditioning and Non-Electric Heating Backup
ΔkWh = [((EFLHcool * Capacitycool * (1/SEER2base - 1/SEER2ee)) / 1000) * ISR
EREP:
ΔkWh for remaining life of existing unit (1st 6 years for replacing an ASHP, 18 years for replacing electric resistance):
ΔkWh = [((EFLHcool * Capacitycool * (1/SEER2exist - 1/SEER2ee)) / 1000) + ((EFLHheat * Capacityheat * (1/HSPF2exist - 1/HSFP2ee)) / 1,000)] * ISR
Cooling only for Central Air Conditioning and Non-Electric Heating Backup
ΔkWh =[((EFLHcool * Capacitycool * (1/SEER2exist - 1/SEER2ee)) / 1000) *ISR
ΔkWh for remaining measure life (next 12 years if replacing an ASHP):
=[((EFLHcool * Capacitycool * (1/SEER2base - 1/SEER2ee)) / 1000) + ((EFLHheat * Capacityheat * (1/HSPF2base - 1/HSFP2ee)) / 1,000)] * ISR
Cooling only for Central Air Conditioning and Non-Electric Heating Backup
ΔkWh = [((EFLHcool * Capacitycool * (1/SEER2base - 1/SEER2ee)) / 1000) * ISR
ΔkW = ΔkWhCooling * CF
Air Source Heat Pumps
|  |  | Factor | Term | Parameter |  |  |  | Measure Reference No. | Value | Ton(s) | Comments: | [5 empty] | Efficient ASHP Costs |  | REVISION DATE | 2018-06-01 | 2018-12-31 | 2019-12-01 | 2020-02-01 | 2020-07-01 | 2020-12-01 | 2021-12-01 | 2022-08-01 | 2023-08-04 | 2024-12-01 | -
|  |  | Capacity Heating | Heating Capacity of Air Source Heat Pump (Btu/hr) | ASHP-SEER15-Replace_CAC_ElectricHeat_ER1_SF |  |  |  | 352300_2024_12_ | 30871.8092 | 2.5727 | Ameren Missouri HVAC PY2022 Program Data Averages |  |  |  |  | Efficiency (SEER2) | Fixed | Per Ton | Capacity Heating | 33600 | 36720 | 34800 | 34800 | 34800 | 34457.1429 | 34555.9322 | 32616.186 | 30871.8092 | 30871.8092
[5 empty] | ASHP-SEER15-Replace_CAC_ElectricHeat_ER2_SF |  |  |  | 352300_2024_12_ | 30871.8092 | 2.5727 | Ameren Missouri HVAC PY2022 Program Data Averages |  |  |  |  | 15.2 | 7000 | 600 |  | 33600 | 36720 | 34800 | 34800 | 34800 | 34457.1429 | 34555.9322 | 32616.186 | 30871.8092 | 30871.8092
[5 empty] | ASHP-SEER15-Replace_CAC_NonElectricHeat_ER1_SF |  |  |  | 352310_2024_12_ | 30871.8092 | 2.5727 | Ameren Missouri HVAC PY2022 Program Data Averages |  |  |  |  | 16.2 | 7286 | 600 |  | 2021-12-01: 34555.9322; 2022-08-01: 32616.186; 2023-08-04: 30871.8092; 2024-12-01: 30871.8092
[5 empty] | ASHP-SEER15-Replace_CAC_NonElectricHeat_ER2_SF |  |  |  | 352310_2024_12_ | 30871.8092 | 2.5727 | Ameren Missouri HVAC PY2022 Program Data Averages |  |  |  |  | 17.1 | 7495 | 600 |  | 2021-12-01: 34555.9322; 2022-08-01: 32616.186; 2023-08-04: 30871.8092; 2024-12-01: 30871.8092
[5 empty] | ASHP-SEER15_ER1_SF |  |  |  | 352350_2024_12_ | 30871.8092 | 2.5727 | Ameren Missouri HVAC PY2022 Program Data Averages |  |  |  |  | 18.1 | 7720 | 600 |  | 37200 | 36720 | 35160 | 35160 | 35160 | 37222.2222 | 37480.5195 | 32616.186 | 30871.8092 | 30871.8092
[5 empty] | ASHP-SEER15_ER2_SF |  |  |  | 352350_2024_12_ | 30871.8092 | 2.5727 | Ameren Missouri HVAC PY2022 Program Data Averages |  |  |  |  | 19 | 7946 | 600 |  | 37200 | 36720 | 35160 | 35160 | 35160 | 37222.2222 | 37480.5195 | 32616.186 | 30871.8092 | 30871.8092
[5 empty] | ASHP-SEER15-Replace_CAC_ElectricHeat_ROF_SF |  |  |  | 352400_2024_12_ | 33671.9084 | 2.806 | Ameren Missouri HVAC PY2022 Program Data Averages | [8 empty] | 31200 | 36720 | 34320 | 34320 | 34320 | 35872.3404 | 37047.619 | 33764.1055 | 33671.9084 | 33671.9084
[5 empty] | ASHP-SEER15-Replace_CAC_NonElectricHeat_ROF_SF |  |  |  | 352410_2024_12_ | 33671.9084 | 2.806 | Ameren Missouri HVAC PY2022 Program Data Averages | [5 empty] | Baseline Equipment Costs |  |  | 2021-12-01: 37047.619; 2022-08-01: 33764.1055; 2023-08-04: 33671.9084; 2024-12-01: 33671.9084
[5 empty] | ASHP-SEER15_ROF_SF |  |  |  | 352450_2024_12_ | 33671.9084 | 2.806 | Ameren Missouri HVAC PY2022 Program Data Averages |  |  |  | Lookup String | Category | Fixed | Per Ton |  | 37200 | 36720 | 34680 | 34680 | 34680 | 34680 | 35892.8571 | 33764.1055 | 33671.9084 | 33671.9084
[5 empty] | ASHP-SEER16-Replace_CAC_ElectricHeat_ER1_SF |  |  |  | 352500_2024_12_ | 30372.355 | 2.531 | Ameren Missouri HVAC PY2022 Program Data Averages |  |  |  | ROF ASHP Baseline - All | ROF ASHP Baseline - All | 6865 | 600 |  | 37200 | 36720 | 38160 | 38160 | 38160 | 35375.7764 | 35069.9088 | 33051.1225 | 30372.355 | 30372.355
[5 empty] | ASHP-SEER16-Replace_CAC_ElectricHeat_ER2_SF |  |  |  | 352500_2024_12_ | 30372.355 | 2.531 | Ameren Missouri HVAC PY2022 Program Data Averages |  |  |  | ROF Elec Resis/CAC Baseline - All | ROF Elec Resis/CAC Baseline - All | 5349 |  |  | 37200 | 36720 | 38160 | 38160 | 38160 | 35375.7764 | 35069.9088 | 33051.1225 | 30372.355 | 30372.355
[5 empty] | ASHP-SEER16-Replace_CAC_NonElectricHeat_ER1_SF |  |  |  | 352510_2024_12_ | 30372.355 | 2.531 | Ameren Missouri HVAC PY2022 Program Data Averages |  |  |  | ER ASHP Baseline - All | ER ASHP Baseline - All | 7722 | 674 |  | 2021-12-01: 35069.9088; 2022-08-01: 33051.1225; 2023-08-04: 30372.355; 2024-12-01: 30372.355
[5 empty] | ASHP-SEER16-Replace_CAC_NonElectricHeat_ER2_SF |  |  |  | 352510_2024_12_ | 30372.355 | 2.531 | Ameren Missouri HVAC PY2022 Program Data Averages |  |  |  | ER Elec Resis/CAC Baseline - All | ER Elec Resis/CAC Baseline - All | 5966 |  |  | 2021-12-01: 35069.9088; 2022-08-01: 33051.1225; 2023-08-04: 30372.355; 2024-12-01: 30372.355
[5 empty] | ASHP-SEER16_ER1_SF |  |  |  | 352550_2024_12_ | 30372.355 | 2.531 | Ameren Missouri HVAC PY2022 Program Data Averages | [8 empty] | 39600 | 36720 | 37800 | 37800 | 37800 | 37317.757 | 36536.1702 | 33051.1225 | 30372.355 | 30372.355
[5 empty] | ASHP-SEER16_ER2_SF |  |  |  | 352550_2024_12_ | 30372.355 | 2.531 | Ameren Missouri HVAC PY2022 Program Data Averages |  |  |  |  | Item | Value | Source |  | 39600 | 36720 | 37800 | 37800 | 37800 | 37317.757 | 36536.1702 | 33051.1225 | 30372.355 | 30372.355
[5 empty] | ASHP-SEER16-Replace_CAC_ElectricHeat_ROF_SF |  |  |  | 352600_2024_12_ | 33725.2259 | 2.8104 | Ameren Missouri HVAC PY2022 Program Data Averages |  |  |  |  | Discount Rate | 2.313% | Nominal societal discount rate, based on the ten year average (1/1/2014 – 12/31/2023) of the 10 year Treasury bond yield rates. https://www.treasury.gov/resource-center/data-chart-center/interest-rates/Pages/TextView.aspx?data=realyieldAll |  | 38400 | 36720 | 37320 | 37320 | 37320 | 35428.5714 | 35468.3544 | 35642.9674 | 33725.2259 | 33725.2259
[5 empty] | ASHP-SEER16-Replace_CAC_NonElectricHeat_ROF_SF |  |  |  | 352610_2024_12_ | 33725.2259 | 2.8104 | Ameren Missouri HVAC PY2022 Program Data Averages |  |  |  |  | #Years | 6 | 1/3 of 18 EUL |  | 2022-08-01: 35642.9674; 2023-08-04: 33725.2259; 2024-12-01: 33725.2259
[5 empty] | ASHP-SEER16_ROF_SF |  |  |  | 352650_2024_12_ | 33725.2259 | 2.8104 | Ameren Missouri HVAC PY2022 Program Data Averages |  |  |  |  | Discount Factor | 0.88959 | Applied to future full costs under ER scenario. |  | 39600 | 36720 | 39000 | 39000 | 39000 | 39000 | 37105.2632 | 35642.9674 | 33725.2259 | 33725.2259
[5 empty] | ASHP-SEER15_ER1_MF |  |  |  | 352700_2024_12_ | 35680 | 2.9733 | Ameren Missouri HVAC PY2021 Program Data Averages | [8 empty] | 37200 | 37200 | 37200 | 37200 | 37200 | 34500 | 35000 | 35680 | 35680 | 35680
[5 empty] | ASHP-SEER15_ER2_MF |  |  |  | 352700_2024_12_ | 35680 | 2.9733 | Match similar unit | [8 empty] | 37200 | 37200 | 37200 | 37200 | 37200 | 34500 | 35000 | 35680 | 35680 | 35680
[5 empty] | ASHP-SEER15_ER1_MF_CompE |  |  |  | 352701_2024_12_ | 35680 | 2.9733 | Match similar unit | [10 empty] | 37200 | 37200 | 37200 | 34500 | 35000 | 35680 | 35680 | 35680
[5 empty] | ASHP-SEER15_ER2_MF_CompE |  |  |  | 352701_2024_12_ | 35680 | 2.9733 | Match similar unit | [10 empty] | 37200 | 37200 | 37200 | 34500 | 35000 | 35680 | 35680 | 35680
[5 empty] | ASHP-SEER15-Replace_CAC_ElectricHeat_ER1_MF |  |  |  | 352750_2024_12_ | 35680 | 2.9733 | Match similar unit | [8 empty] | 33600 | 33600 | 33600 | 33600 | 33600 | 33000 | 30000 | 35680 | 35680 | 35680
[5 empty] | ASHP-SEER15-Replace_CAC_ElectricHeat_ER2_MF |  |  |  | 352750_2024_12_ | 35680 | 2.9733 | Match similar unit | [8 empty] | 33600 | 33600 | 33600 | 33600 | 33600 | 33000 | 30000 | 35680 | 35680 | 35680
[5 empty] | ASHP-SEER15-Replace_CAC_ElectricHeat_ER1_MF_CompE |  |  |  | 352751_2024_12_ | 35680 | 2.9733 | Match similar unit | [10 empty] | 33600 | 33600 | 33600 | 33000 | 30000 | 35680 | 35680 | 35680
[5 empty] | ASHP-SEER15-Replace_CAC_ElectricHeat_ER2_MF_CompE |  |  |  | 352751_2024_12_ | 35680 | 2.9733 | Match similar unit | [10 empty] | 33600 | 33600 | 33600 | 33000 | 30000 | 35680 | 35680 | 35680
[5 empty] | ASHP-SEER15-Replace_CAC_NonElectricHeat_ER1_MF |  |  |  | 352760_2024_12_ | 35680 | 2.9733 | Match similar unit | [8 empty] | 2021-12-01: 30000; 2022-08-01: 35680; 2023-08-04: 35680; 2024-12-01: 35680
[5 empty] | ASHP-SEER15-Replace_CAC_NonElectricHeat_ER2_MF |  |  |  | 352760_2024_12_ | 35680 | 2.9733 | Match similar unit | [8 empty] | 2021-12-01: 30000; 2022-08-01: 35680; 2023-08-04: 35680; 2024-12-01: 35680
[5 empty] | ASHP-SEER15-Replace_CAC_NonElectricHeat_ER1_MF_CompE |  |  |  | 352761_2024_12_ | 35680 | 2.9733 | Match similar unit | [8 empty] | 2021-12-01: 30000; 2022-08-01: 35680; 2023-08-04: 35680; 2024-12-01: 35680
[5 empty] | ASHP-SEER15-Replace_CAC_NonElectricHeat_ER2_MF_CompE |  |  |  | 352761_2024_12_ | 35680 | 2.9733 | Match similar unit | [8 empty] | 2021-12-01: 30000; 2022-08-01: 35680; 2023-08-04: 35680; 2024-12-01: 35680
[5 empty] | ASHP-SEER15-Replace_CAC_ElectricHeat_ROF_MF |  |  |  | 352800_2024_12_ | 26200 | 2.1833 | Ameren Missouri HVAC PY2021 Program Data Averages | [8 empty] | 31200 | 31200 | 31200 | 31200 | 31200 | 31200 | 31200 | 26200 | 26200 | 26200
[5 empty] | ASHP-SEER15-Replace_CAC_ElectricHeat_ROF_MF_CompE |  |  |  | 352801_2024_12_ | 26200 | 2.1833 | Match similar unit | [10 empty] | 31200 | 31200 | 31200 | 31200 | 31200 | 26200 | 26200 | 26200
[5 empty] | ASHP-SEER15-Replace_CAC_NonElectricHeat_ROF_MF |  |  |  | 352810_2024_12_ | 26200 | 2.1833 | Match similar unit | [8 empty] | 2021-12-01: 31200; 2022-08-01: 26200; 2023-08-04: 26200; 2024-12-01: 26200
[5 empty] | ASHP-SEER15-Replace_CAC_NonElectricHeat_ROF_MF_CompE |  |  |  | 352811_2024_12_ | 26200 | 2.1833 | Match similar unit | [8 empty] | 2021-12-01: 31200; 2022-08-01: 26200; 2023-08-04: 26200; 2024-12-01: 26200
[5 empty] | ASHP-SEER16_ER1_MF |  |  |  | 352850_2024_12_ | 34066.6667 | 2.8389 | Ameren Missouri HVAC PY2021 Program Data Averages | [8 empty] | 39600 | 39600 | 39600 | 39600 | 39600 | 39600 | 36000 | 34066.6667 | 34066.6667 | 34066.6667
[5 empty] | ASHP-SEER16_ER2_MF |  |  |  | 352850_2024_12_ | 34066.6667 | 2.8389 | Match similar unit | [8 empty] | 39600 | 39600 | 39600 | 39600 | 39600 | 39600 | 36000 | 34066.6667 | 34066.6667 | 34066.6667
[5 empty] | ASHP-SEER16_ER1_MF_CompE |  |  |  | 352851_2024_12_ | 34066.6667 | 2.8389 | Match similar unit | [10 empty] | 39600 | 39600 | 39600 | 39600 | 36000 | 34066.6667 | 34066.6667 | 34066.6667
[5 empty] | ASHP-SEER16_ER2_MF_CompE |  |  |  | 352851_2024_12_ | 34066.6667 | 2.8389 | Match similar unit | [10 empty] | 39600 | 39600 | 39600 | 39600 | 36000 | 34066.6667 | 34066.6667 | 34066.6667
[5 empty] | ASHP-SEER16_ROF_MF |  |  |  | 352900_2024_12_ | 26800 | 2.2333 | Ameren Missouri HVAC PY2020 Program Data Averages | [8 empty] | 39600 | 39600 | 39600 | 39600 | 39600 | 39600 | 36000 | 26800 | 26800 | 26800
[5 empty] | ASHP-SEER16_ROF_MF_CompE |  |  |  | 352901_2024_12_ | 26800 | 2.2333 | Match similar unit | [10 empty] | 39600 | 39600 | 39600 | 39600 | 36000 | 26800 | 26800 | 26800
[5 empty] | ASHP-SEER16-Replace_CAC_ElectricHeat_ROF_MF |  |  |  | 352950_2024_12_ | 26800 | 2.2333 | Ameren Missouri HVAC PY2021 Program Data Averages | [8 empty] | 38400 | 38400 | 38400 | 38400 | 38400 | 24000 | 24000 | 26800 | 26800 | 26800
[5 empty] | ASHP-SEER16-Replace_CAC_ElectricHeat_ROF_MF_CompE |  |  |  | 352951_2024_12_ | 26800 | 2.2333 | PY19 Program Data | [10 empty] | 38400 | 38400 | 38400 | 24000 | 24000 | 26800 | 26800 | 26800
[5 empty] | ASHP-SEER16-Replace_CAC_NonElectricHeat_ROF_MF |  |  |  | 352960_2024_12_ | 26800 | 2.2333 | Match similar unit | [8 empty] | 2021-12-01: 24000; 2022-08-01: 26800; 2023-08-04: 26800; 2024-12-01: 26800
[5 empty] | ASHP-SEER16-Replace_CAC_NonElectricHeat_ROF_MF_CompE |  |  |  | 352961_2024_12_ | 26800 | 2.2333 | Match similar unit | [8 empty] | 2021-12-01: 24000; 2022-08-01: 26800; 2023-08-04: 26800; 2024-12-01: 26800
[5 empty] | ASHP-SEER16-Replace_CAC_ElectricHeat_ER1_MF |  |  |  | 353000_2024_12_ | 34066.6667 | 2.8389 | Ameren Missouri HVAC PY2021 Program Data Averages | [8 empty] | 37200 | 37200 | 37200 | 37200 | 37200 | 39600 | 24000 | 34066.6667 | 34066.6667 | 34066.6667
[5 empty] | ASHP-SEER16-Replace_CAC_ElectricHeat_ER2_MF |  |  |  | 353000_2024_12_ | 34066.6667 | 2.8389 | Match similar unit | [8 empty] | 37200 | 37200 | 37200 | 37200 | 37200 | 39600 | 24000 | 34066.6667 | 34066.6667 | 34066.6667
[5 empty] | ASHP-SEER16-Replace_CAC_ElectricHeat_ER1_MF_CompE |  |  |  | 353001_2024_12_ | 34066.6667 | 2.8389 | Match similar unit | [10 empty] | 37200 | 37200 | 37200 | 39600 | 24000 | 34066.6667 | 34066.6667 | 34066.6667
[5 empty] | ASHP-SEER16-Replace_CAC_ElectricHeat_ER2_MF_CompE |  |  |  | 353001_2024_12_ | 34066.6667 | 2.8389 | Match similar unit | [10 empty] | 37200 | 37200 | 37200 | 39600 | 24000 | 34066.6667 | 34066.6667 | 34066.6667
[5 empty] | ASHP-SEER16-Replace_CAC_NonElectricHeat_ER1_MF |  |  |  | 353010_2024_12_ | 34066.6667 | 2.8389 | Match similar unit | [8 empty] | 2021-12-01: 24000; 2022-08-01: 34066.6667; 2023-08-04: 34066.6667; 2024-12-01: 34066.6667
[5 empty] | ASHP-SEER16-Replace_CAC_NonElectricHeat_ER2_MF |  |  |  | 353010_2024_12_ | 34066.6667 | 2.8389 | Match similar unit | [8 empty] | 2021-12-01: 24000; 2022-08-01: 34066.6667; 2023-08-04: 34066.6667; 2024-12-01: 34066.6667
[5 empty] | ASHP-SEER16-Replace_CAC_NonElectricHeat_ER1_MF_CompE |  |  |  | 353011_2024_12_ | 34066.6667 | 2.8389 | Match similar unit | [8 empty] | 2021-12-01: 24000; 2022-08-01: 34066.6667; 2023-08-04: 34066.6667; 2024-12-01: 34066.6667
[5 empty] | ASHP-SEER16-Replace_CAC_NonElectricHeat_ER2_MF_CompE |  |  |  | 353011_2024_12_ | 34066.6667 | 2.8389 | Match similar unit | [8 empty] | 2021-12-01: 24000; 2022-08-01: 34066.6667; 2023-08-04: 34066.6667; 2024-12-01: 34066.6667
[5 empty] | ASHP-SEER15_ROF_MF |  |  |  | 353050_2024_12_ | 26200 | 2.1833 | Ameren Missouri HVAC PY2021 Program Data Averages | [8 empty] | 37200 | 37200 | 37200 | 37200 | 37200 | 37200 | 24157.8947 | 26200 | 26200 | 26200
[5 empty] | ASHP-SEER15_ROF_MF_CompE |  |  |  | 353051_2024_12_ | 26200 | 2.1833 | Match similar unit | [10 empty] | 37200 | 37200 | 37200 | 37200 | 24157.8947 | 26200 | 26200 | 26200
[5 empty] | ASHP-SEER17-Replace_CAC_ElectricHeat_ROF_SF |  |  |  | 353100_2024_12_ | 38543.9628 | 3.212 | Ameren Missouri HVAC PY2022 Program Data Averages | [8 empty] | 33600 | 33600 | 33600 | 33600 | 33600 | 33600 | 32400 | 35402.4762 | 38543.9628 | 38543.9628
[5 empty] | ASHP-SEER17-Replace_CAC_NonElectricHeat_ROF_SF |  |  |  | 353110_2024_12_ | 38543.9628 | 3.212 | Ameren Missouri HVAC PY2022 Program Data Averages | [8 empty] | 2022-08-01: 35402.4762; 2023-08-04: 38543.9628; 2024-12-01: 38543.9628
[5 empty] | ASHP-SEER17-Replace_CAC_ElectricHeat_ROF_MF |  |  |  | 353150_2024_12_ | 33600 | 2.8 | Based on similar Measure | [8 empty] | 33600 | 33600 | 33600 | 33600 | 33600 | 33600 | 33600 | 33600 | 33600 | 33600
[5 empty] | ASHP-SEER17-Replace_CAC_ElectricHeat_ROF_MF_CompE |  |  |  | 353151_2024_12_ | 33600 | 2.8 | Based on similar Measure | [10 empty] | 33600 | 33600 | 33600 | 33600 | 33600 | 33600 | 33600 | 33600
[5 empty] | ASHP-SEER17-Replace_CAC_NonElectricHeat_ROF_MF |  |  |  | 353160_2024_12_ | 33600 | 2.8 | Match similar unit | [8 empty] | 2021-12-01: 33600; 2022-08-01: 33600; 2023-08-04: 33600; 2024-12-01: 33600
[5 empty] | ASHP-SEER17-Replace_CAC_NonElectricHeat_ROF_MF_CompE |  |  |  | 353161_2024_12_ | 33600 | 2.8 | Match similar unit | [8 empty] | 2021-12-01: 33600; 2022-08-01: 33600; 2023-08-04: 33600; 2024-12-01: 33600
[5 empty] | ASHP-SEER18-Replace_CAC_ElectricHeat_ROF_SF |  |  |  | 353200_2024_12_ | 36024.4444 | 3.002 | Ameren Missouri HVAC PY2022 Program Data Averages | [8 empty] | 33600 | 33600 | 33600 | 33600 | 33600 | 36000 | 36486.4865 | 37478.6676 | 36024.4444 | 36024.4444
[5 empty] | ASHP-SEER18-Replace_CAC_NonElectricHeat_ROF_SF |  |  |  | 353210_2024_12_ | 36024.4444 | 3.002 | Ameren Missouri HVAC PY2022 Program Data Averages | [8 empty] | 2022-08-01: 37478.6676; 2023-08-04: 36024.4444; 2024-12-01: 36024.4444
[5 empty] | ASHP-SEER18-Replace_CAC_ElectricHeat_ROF_MF |  |  |  | 353250_2024_12_ | 36000 | 3 | Ameren Missouri HVAC PY2020 Program Data Averages | [8 empty] | 33600 | 33600 | 33600 | 33600 | 33600 | 48000 | 36000 | 36000 | 36000 | 36000
[5 empty] | ASHP-SEER18-Replace_CAC_ElectricHeat_ROF_MF_CompE |  |  |  | 353251_2024_12_ | 36000 | 3 | Ameren Missouri HVAC PY2020 Program Data Averages | [10 empty] | 33600 | 33600 | 33600 | 48000 | 36000 | 36000 | 36000 | 36000
[5 empty] | ASHP-SEER18-Replace_CAC_NonElectricHeat_ROF_MF |  |  |  | 353260_2024_12_ | 36000 | 3 | Match similar unit | [8 empty] | 2021-12-01: 36000; 2022-08-01: 36000; 2023-08-04: 36000; 2024-12-01: 36000
[5 empty] | ASHP-SEER18-Replace_CAC_NonElectricHeat_ROF_MF_CompE |  |  |  | 353261_2024_12_ | 36000 | 3 | Match similar unit | [8 empty] | 2021-12-01: 36000; 2022-08-01: 36000; 2023-08-04: 36000; 2024-12-01: 36000
[5 empty] | ASHP-SEER19-Replace_CAC_ElectricHeat_ROF_SF |  |  |  | 353300_2024_12_ | 35904.3956 | 2.992 | Ameren Missouri HVAC PY2021 Program Data Averages | [8 empty] | 33600 | 33600 | 33600 | 33600 | 33600 | 33600 | 48000 | 35904.3956 | 35904.3956 | 35904.3956
[5 empty] | ASHP-SEER19-Replace_CAC_NonElectricHeat_ROF_SF |  |  |  | 353310_2024_12_ | 35904.3956 | 2.992 | Match similar unit | [8 empty] | 2022-08-01: 35904.3956; 2023-08-04: 35904.3956; 2024-12-01: 35904.3956
[5 empty] | ASHP-SEER19-Replace_CAC_ElectricHeat_ROF_MF |  |  |  | 353350_2024_12_ | 33600 | 2.8 | Based on similar Measure | [8 empty] | 33600 | 33600 | 33600 | 33600 | 33600 | 33600 | 33600 | 33600 | 33600 | 33600
[5 empty] | ASHP-SEER19-Replace_CAC_ElectricHeat_ROF_MF_CompE |  |  |  | 353351_2024_12_ | 33600 | 2.8 | Based on similar Measure | [10 empty] | 33600 | 33600 | 33600 | 33600 | 33600 | 33600 | 33600 | 33600
[5 empty] | ASHP-SEER19-Replace_CAC_NonElectricHeat_ROF_MF |  |  |  | 353360_2024_12_ | 33600 | 2.8 | Match similar unit | [8 empty] | 2021-12-01: 33600; 2022-08-01: 33600; 2023-08-04: 33600; 2024-12-01: 33600
[5 empty] | ASHP-SEER19-Replace_CAC_NonElectricHeat_ROF_MF_CompE |  |  |  | 353361_2024_12_ | 33600 | 2.8 | Match similar unit | [8 empty] | 2021-12-01: 33600; 2022-08-01: 33600; 2023-08-04: 33600; 2024-12-01: 33600
[5 empty] | ASHP-SEER20-Replace_CAC_ElectricHeat_ER1_SF |  |  |  | 353400_2024_12_ | 31000.3878 | 2.5834 | Ameren Missouri HVAC PY2022 Program Data Averages | [8 empty] | 37200 | 37200 | 37200 | 37200 | 37200 | 37200 | 36000 | 33382.2348 | 31000.3878 | 31000.3878
[5 empty] | ASHP-SEER20-Replace_CAC_ElectricHeat_ER2_SF |  |  |  | 353400_2024_12_ | 31000.3878 | 2.5834 | Ameren Missouri HVAC PY2022 Program Data Averages | [8 empty] | 37200 | 37200 | 37200 | 37200 | 37200 | 37200 | 36000 | 33382.2348 | 31000.3878 | 31000.3878
[5 empty] | ASHP-SEER20-Replace_CAC_NonElectricHeat_ER1_SF |  |  |  | 353410_2024_12_ | 31000.3878 | 2.5834 | Ameren Missouri HVAC PY2022 Program Data Averages | [8 empty] | 2021-12-01: 36000; 2022-08-01: 33382.2348; 2023-08-04: 31000.3878; 2024-12-01: 31000.3878
[5 empty] | ASHP-SEER20-Replace_CAC_NonElectricHeat_ER2_SF |  |  |  | 353410_2024_12_ | 31000.3878 | 2.5834 | Ameren Missouri HVAC PY2022 Program Data Averages | [8 empty] | 2021-12-01: 36000; 2022-08-01: 33382.2348; 2023-08-04: 31000.3878; 2024-12-01: 31000.3878
[5 empty] | ASHP-SEER20-Replace_CAC_ElectricHeat_ROF_SF |  |  |  | 353450_2024_12_ | 34645 | 2.8871 | Ameren Missouri HVAC PY2021 Program Data Averages | [8 empty] | 38400 | 38400 | 38400 | 38400 | 38400 | 38400 | 30000 | 34645 | 34645 | 34645
[5 empty] | ASHP-SEER20-Replace_CAC_NonElectricHeat_ROF_SF |  |  |  | 353460_2024_12_ | 34645 | 2.8871 | Match similar unit | [8 empty] | 2022-08-01: 34645; 2023-08-04: 34645; 2024-12-01: 34645
[5 empty] | ASHP-SEER20-Replace_CAC_ElectricHeat_ROF_MF |  |  |  | 353500_2024_12_ | 38400 | 3.2 | Based on similar Measure | [8 empty] | 38400 | 38400 | 38400 | 38400 | 38400 | 38400 | 38400 | 38400 | 38400 | 38400
[5 empty] | ASHP-SEER20-Replace_CAC_ElectricHeat_ROF_MF_CompE |  |  |  | 353501_2024_12_ | 38400 | 3.2 | Match similar unit | [10 empty] | 38400 | 38400 | 38400 | 38400 | 38400 | 38400 | 38400 | 38400
[5 empty] | ASHP-SEER20-Replace_CAC_NonElectricHeat_ROF_MF |  |  |  | 353510_2024_12_ | 38400 | 3.2 | Match similar unit | [8 empty] | 2021-12-01: 38400; 2022-08-01: 38400; 2023-08-04: 38400; 2024-12-01: 38400
[5 empty] | ASHP-SEER20-Replace_CAC_NonElectricHeat_ROF_MF_CompE |  |  |  | 353511_2024_12_ | 38400 | 3.2 | Match similar unit | [8 empty] | 2021-12-01: 38400; 2022-08-01: 38400; 2023-08-04: 38400; 2024-12-01: 38400
[5 empty] | ASHP-SEER21-Replace_CAC_ElectricHeat_ER1_SF |  |  |  | 353550_2024_12_ | 40128.6738 | 3.3441 | Ameren Missouri HVAC PY2022 Program Data Averages | [8 empty] | 37200 | 37200 | 37200 | 37200 | 37200 | 37200 | 43090.9091 | 40225.1666 | 40128.6738 | 40128.6738
[5 empty] | ASHP-SEER21-Replace_CAC_ElectricHeat_ER2_SF |  |  |  | 353550_2024_12_ | 40128.6738 | 3.3441 | Ameren Missouri HVAC PY2022 Program Data Averages | [8 empty] | 37200 | 37200 | 37200 | 37200 | 37200 | 37200 | 43090.9091 | 40225.1666 | 40128.6738 | 40128.6738
[5 empty] | ASHP-SEER21-Replace_CAC_NonElectricHeat_ER1_SF |  |  |  | 353560_2024_12_ | 40128.6738 | 3.3441 | Ameren Missouri HVAC PY2022 Program Data Averages | [8 empty] | 2021-12-01: 43090.9091; 2022-08-01: 40225.1666; 2023-08-04: 40128.6738; 2024-12-01: 40128.6738
[5 empty] | ASHP-SEER21-Replace_CAC_NonElectricHeat_ER2_SF |  |  |  | 353560_2024_12_ | 40128.6738 | 3.3441 | Ameren Missouri HVAC PY2022 Program Data Averages | [8 empty] | 2021-12-01: 43090.9091; 2022-08-01: 40225.1666; 2023-08-04: 40128.6738; 2024-12-01: 40128.6738
[5 empty] | ASHP-SEER21-Replace_CAC_ElectricHeat_ER1_MF |  |  |  | 353600_2024_12_ | 37200 | 3.1 | Based on similar Measure | [8 empty] | 37200 | 37200 | 37200 | 37200 | 37200 | 37200 | 37200 | 37200 | 37200 | 37200
[5 empty] | ASHP-SEER21-Replace_CAC_ElectricHeat_ER2_MF |  |  |  | 353600_2024_12_ | 37200 | 3.1 | Based on similar Measure | [8 empty] | 37200 | 37200 | 37200 | 37200 | 37200 | 37200 | 37200 | 37200 | 37200 | 37200
[5 empty] | ASHP-SEER21-Replace_CAC_ElectricHeat_ER1_MF_CompE |  |  |  | 353601_2024_12_ | 37200 | 3.1 | Match similar unit | [10 empty] | 37200 | 37200 | 37200 | 37200 | 37200 | 37200 | 37200 | 37200
[5 empty] | ASHP-SEER21-Replace_CAC_ElectricHeat_ER2_MF_CompE |  |  |  | 353601_2024_12_ | 37200 | 3.1 | Match similar unit | [10 empty] | 37200 | 37200 | 37200 | 37200 | 37200 | 37200 | 37200 | 37200
[5 empty] | ASHP-SEER21-Replace_CAC_NonElectricHeat_ER1_MF |  |  |  | 353610_2024_12_ | 37200 | 3.1 | Match similar unit | [8 empty] | 2021-12-01: 37200; 2022-08-01: 37200; 2023-08-04: 37200; 2024-12-01: 37200
[5 empty] | ASHP-SEER21-Replace_CAC_NonElectricHeat_ER2_MF |  |  |  | 353610_2024_12_ | 37200 | 3.1 | Match similar unit | [8 empty] | 2021-12-01: 37200; 2022-08-01: 37200; 2023-08-04: 37200; 2024-12-01: 37200
[5 empty] | ASHP-SEER21-Replace_CAC_NonElectricHeat_ER1_MF_CompE |  |  |  | 353611_2024_12_ | 37200 | 3.1 | Match similar unit | [8 empty] | 2021-12-01: 37200; 2022-08-01: 37200; 2023-08-04: 37200; 2024-12-01: 37200
[5 empty] | ASHP-SEER21-Replace_CAC_NonElectricHeat_ER2_MF_CompE |  |  |  | 353611_2024_12_ | 37200 | 3.1 | Match similar unit | [8 empty] | 2021-12-01: 37200; 2022-08-01: 37200; 2023-08-04: 37200; 2024-12-01: 37200
[5 empty] | ASHP-SEER21-Replace_CAC_ElectricHeat_ROF_SF |  |  |  | 353650_2024_12_ | 41639.3939 | 3.4699 | Ameren Missouri HVAC PY2021 Program Data Averages | [8 empty] | 38400 | 38400 | 38400 | 38400 | 38400 | 38400 | 42000 | 41639.3939 | 41639.3939 | 41639.3939
[5 empty] | ASHP-SEER21-Replace_CAC_NonElectricHeat_ROF_SF |  |  |  | 353660_2024_12_ | 41639.3939 | 3.4699 | Ameren Missouri HVAC PY2021 Program Data Averages | [8 empty] | 2022-08-01: 41639.3939; 2023-08-04: 41639.3939; 2024-12-01: 41639.3939
[5 empty] | ASHP-SEER21+-Replace_CAC_ElectricHeat_ROF_MF |  |  |  | 353700_2024_12_ | 38400 | 3.2 | Based on similar Measure | [8 empty] | 38400 | 38400 | 38400 | 38400 | 38400 | 38400 | 38400 | 38400 | 38400 | 38400
[5 empty] | ASHP-SEER21+-Replace_CAC_ElectricHeat_ROF_MF_CompE |  |  |  | 353701_2024_12_ | 38400 | 3.2 | Match similar unit | [10 empty] | 38400 | 38400 | 38400 | 38400 | 38400 | 38400 | 38400 | 38400
[5 empty] | ASHP-SEER21+-Replace_CAC_NonElectricHeat_ROF_MF |  |  |  | 353710_2024_12_ | 38400 | 3.2 | Match similar unit | [8 empty] | 2021-12-01: 38400; 2022-08-01: 38400; 2023-08-04: 38400; 2024-12-01: 38400
[5 empty] | ASHP-SEER21+-Replace_CAC_NonElectricHeat_ROF_MF_CompE |  |  |  | 353711_2024_12_ | 38400 | 3.2 | Match similar unit | [8 empty] | 2021-12-01: 38400; 2022-08-01: 38400; 2023-08-04: 38400; 2024-12-01: 38400
[5 empty] | ASHP-SEER17_ER1_SF |  |  |  | 353750_2024_12_ | 31924.4307 | 2.6604 | Ameren Missouri HVAC PY2022 Program Data Averages | [8 empty] | 39600 | 39600 | 39600 | 39600 | 39600 | 39600 | 35142.8571 | 35218.7368 | 31924.4307 | 31924.4307
[5 empty] | ASHP-SEER17_ER2_SF |  |  |  | 353750_2024_12_ | 31924.4307 | 2.6604 | Ameren Missouri HVAC PY2022 Program Data Averages | [8 empty] | 39600 | 39600 | 39600 | 39600 | 39600 | 39600 | 35142.8571 | 35218.7368 | 31924.4307 | 31924.4307
[5 empty] | ASHP-SEER17_ROF_SF |  |  |  | 353800_2024_12_ | 38543.9628 | 3.212 | Ameren Missouri HVAC PY2022 Program Data Averages | [8 empty] | 39600 | 39600 | 39600 | 39600 | 39600 | 39600 | 46285.7143 | 35402.4762 | 38543.9628 | 38543.9628
[5 empty] | ASHP-SEER18_ER1_SF |  |  |  | 353850_2024_12_ | 34705.5081 | 2.8921 | Ameren Missouri HVAC PY2022 Program Data Averages | [8 empty] | 39600 | 39600 | 39600 | 39600 | 39600 | 42600 | 38521.7391 | 36089.9062 | 34705.5081 | 34705.5081
[5 empty] | ASHP-SEER18_ER2_SF |  |  |  | 353850_2024_12_ | 34705.5081 | 2.8921 | Ameren Missouri HVAC PY2022 Program Data Averages | [8 empty] | 39600 | 39600 | 39600 | 39600 | 39600 | 42600 | 38521.7391 | 36089.9062 | 34705.5081 | 34705.5081
[5 empty] | ASHP-SEER18_ROF_SF |  |  |  | 353950_2024_12_ | 36024.4444 | 3.002 | Ameren Missouri HVAC PY2022 Program Data Averages | [8 empty] | 39600 | 39600 | 39600 | 39600 | 39600 | 39600 | 41250 | 37478.6676 | 36024.4444 | 36024.4444
[5 empty] | ASHP-SEER19_ER1_SF |  |  |  | 354000_2024_12_ | 45277.451 | 3.7731 | Ameren Missouri HVAC PY2022 Program Data Averages | [8 empty] | 39600 | 39600 | 39600 | 39600 | 39600 | 39600 | 48000 | 45277.451 | 45277.451 | 45277.451
[5 empty] | ASHP-SEER19_ER2_SF |  |  |  | 354000_2024_12_ | 45277.451 | 3.7731 | Ameren Missouri HVAC PY2022 Program Data Averages | [8 empty] | 39600 | 39600 | 39600 | 39600 | 39600 | 39600 | 48000 | 45277.451 | 45277.451 | 45277.451
[5 empty] | ASHP-SEER19_ROF_SF |  |  |  | 354050_2024_12_ | 35904.3956 | 2.992 | Ameren Missouri HVAC PY2021 Program Data Averages | [8 empty] | 39600 | 39600 | 39600 | 39600 | 39600 | 39600 | 26133.3333 | 35904.3956 | 35904.3956 | 35904.3956
[5 empty] | ASHP-SEER17-Replace_CAC_ElectricHeat_ER1_SF |  |  |  | 354100_2024_12_ | 31924.4307 | 2.6604 | Ameren Missouri HVAC PY2022 Program Data Averages | [8 empty] | 37200 | 37200 | 37200 | 37200 | 37200 | 37200 | 34090.9091 | 35218.7368 | 31924.4307 | 31924.4307
[5 empty] | ASHP-SEER17-Replace_CAC_ElectricHeat_ER2_SF |  |  |  | 354100_2024_12_ | 31924.4307 | 2.6604 | Ameren Missouri HVAC PY2022 Program Data Averages | [8 empty] | 37200 | 37200 | 37200 | 37200 | 37200 | 37200 | 34090.9091 | 35218.7368 | 31924.4307 | 31924.4307
[5 empty] | ASHP-SEER17-Replace_CAC_NonElectricHeat_ER1_SF |  |  |  | 354110_2024_12_ | 31924.4307 | 2.6604 | Ameren Missouri HVAC PY2022 Program Data Averages | [8 empty] | 2021-12-01: 34090.9091; 2022-08-01: 35218.7368; 2023-08-04: 31924.4307; 2024-12-01: 31924.4307
[5 empty] | ASHP-SEER17-Replace_CAC_NonElectricHeat_ER2_SF |  |  |  | 354110_2024_12_ | 31924.4307 | 2.6604 | Ameren Missouri HVAC PY2022 Program Data Averages | [8 empty] | 2021-12-01: 34090.9091; 2022-08-01: 35218.7368; 2023-08-04: 31924.4307; 2024-12-01: 31924.4307
[5 empty] | ASHP-SEER17-Replace_CAC_ElectricHeat_ER1_MF |  |  |  | 354150_2024_12_ | 37200 | 3.1 | Match similar unit | [8 empty] | 37200 | 37200 | 37200 | 37200 | 37200 | 37200 | 37200 | 37200 | 37200 | 37200
[5 empty] | ASHP-SEER17-Replace_CAC_ElectricHeat_ER2_MF |  |  |  | 354150_2024_12_ | 37200 | 3.1 | Match similar unit | [8 empty] | 37200 | 37200 | 37200 | 37200 | 37200 | 37200 | 37200 | 37200 | 37200 | 37200
[5 empty] | ASHP-SEER17-Replace_CAC_ElectricHeat_ER1_MF_CompE |  |  |  | 354151_2024_12_ | 37200 | 3.1 | Match similar unit | [10 empty] | 37200 | 37200 | 37200 | 37200 | 37200 | 37200 | 37200 | 37200
[5 empty] | ASHP-SEER17-Replace_CAC_ElectricHeat_ER2_MF_CompE |  |  |  | 354151_2024_12_ | 37200 | 3.1 | Match similar unit | [10 empty] | 37200 | 37200 | 37200 | 37200 | 37200 | 37200 | 37200 | 37200
[5 empty] | ASHP-SEER17-Replace_CAC_NonElectricHeat_ER1_MF |  |  |  | 354160_2024_12_ | 37200 | 3.1 | Match similar unit | [8 empty] | 2021-12-01: 37200; 2022-08-01: 37200; 2023-08-04: 37200; 2024-12-01: 37200
[5 empty] | ASHP-SEER17-Replace_CAC_NonElectricHeat_ER2_MF |  |  |  | 354160_2024_12_ | 37200 | 3.1 | Match similar unit | [8 empty] | 2021-12-01: 37200; 2022-08-01: 37200; 2023-08-04: 37200; 2024-12-01: 37200
[5 empty] | ASHP-SEER17-Replace_CAC_NonElectricHeat_ER1_MF_CompE |  |  |  | 354161_2024_12_ | 37200 | 3.1 | Match similar unit | [8 empty] | 2021-12-01: 37200; 2022-08-01: 37200; 2023-08-04: 37200; 2024-12-01: 37200
[5 empty] | ASHP-SEER17-Replace_CAC_NonElectricHeat_ER2_MF_CompE |  |  |  | 354161_2024_12_ | 37200 | 3.1 | Match similar unit | [8 empty] | 2021-12-01: 37200; 2022-08-01: 37200; 2023-08-04: 37200; 2024-12-01: 37200
[5 empty] | ASHP-SEER17_ER1_MF |  |  |  | 354200_2024_12_ | 39600 | 3.3 | Match similar unit | [8 empty] | 39600 | 39600 | 39600 | 39600 | 39600 | 39600 | 39600 | 39600 | 39600 | 39600
[5 empty] | ASHP-SEER17_ER2_MF |  |  |  | 354200_2024_12_ | 39600 | 3.3 | Match similar unit | [8 empty] | 39600 | 39600 | 39600 | 39600 | 39600 | 39600 | 39600 | 39600 | 39600 | 39600
[5 empty] | ASHP-SEER17_ER1_MF_CompE |  |  |  | 354201_2024_12_ | 39600 | 3.3 | Match similar unit | [10 empty] | 39600 | 39600 | 39600 | 39600 | 39600 | 39600 | 39600 | 39600
[5 empty] | ASHP-SEER17_ER2_MF_CompE |  |  |  | 354201_2024_12_ | 39600 | 3.3 | Match similar unit | [10 empty] | 39600 | 39600 | 39600 | 39600 | 39600 | 39600 | 39600 | 39600
[5 empty] | ASHP-SEER18-Replace_CAC_ElectricHeat_ER1_SF |  |  |  | 354250_2024_12_ | 34705.5081 | 2.8921 | Ameren Missouri HVAC PY2022 Program Data Averages | [8 empty] | 37200 | 37200 | 37200 | 37200 | 37200 | 40965.5172 | 37721.7391 | 36089.9062 | 34705.5081 | 34705.5081
[5 empty] | ASHP-SEER18-Replace_CAC_ElectricHeat_ER2_SF |  |  |  | 354250_2024_12_ | 34705.5081 | 2.8921 | Ameren Missouri HVAC PY2022 Program Data Averages | [8 empty] | 37200 | 37200 | 37200 | 37200 | 37200 | 40965.5172 | 37721.7391 | 36089.9062 | 34705.5081 | 34705.5081
[5 empty] | ASHP-SEER18-Replace_CAC_NonElectricHeat_ER1_SF |  |  |  | 354260_2024_12_ | 34705.5081 | 2.8921 | Ameren Missouri HVAC PY2022 Program Data Averages | [8 empty] | 2021-12-01: 37721.7391; 2022-08-01: 36089.9062; 2023-08-04: 34705.5081; 2024-12-01: 34705.5081
[5 empty] | ASHP-SEER18-Replace_CAC_NonElectricHeat_ER2_SF |  |  |  | 354260_2024_12_ | 34705.5081 | 2.8921 | Ameren Missouri HVAC PY2022 Program Data Averages | [8 empty] | 2021-12-01: 37721.7391; 2022-08-01: 36089.9062; 2023-08-04: 34705.5081; 2024-12-01: 34705.5081
[5 empty] | ASHP-SEER18-Replace_CAC_ElectricHeat_ER1_MF |  |  |  | 354300_2024_12_ | 18000 | 1.5 | Ameren Missouri HVAC PY2020 Program Data Averages | [8 empty] | 37200 | 37200 | 37200 | 37200 | 37200 | 48000 | 18000 | 18000 | 18000 | 18000
[5 empty] | ASHP-SEER18-Replace_CAC_ElectricHeat_ER2_MF |  |  |  | 354300_2024_12_ | 18000 | 1.5 | Ameren Missouri HVAC PY2020 Program Data Averages | [8 empty] | 37200 | 37200 | 37200 | 37200 | 37200 | 48000 | 18000 | 18000 | 18000 | 18000
[5 empty] | ASHP-SEER18-Replace_CAC_ElectricHeat_ER1_MF_CompE |  |  |  | 354301_2024_12_ | 18000 | 1.5 | Match similar unit | [10 empty] | 37200 | 37200 | 37200 | 48000 | 18000 | 18000 | 18000 | 18000
[5 empty] | ASHP-SEER18-Replace_CAC_ElectricHeat_ER2_MF_CompE |  |  |  | 354301_2024_12_ | 18000 | 1.5 | Match similar unit | [10 empty] | 37200 | 37200 | 37200 | 48000 | 18000 | 18000 | 18000 | 18000
[5 empty] | ASHP-SEER18-Replace_CAC_NonElectricHeat_ER1_MF |  |  |  | 354310_2024_12_ | 18000 | 1.5 | Match similar unit | [8 empty] | 2021-12-01: 18000; 2022-08-01: 18000; 2023-08-04: 18000; 2024-12-01: 18000
[5 empty] | ASHP-SEER18-Replace_CAC_NonElectricHeat_ER2_MF |  |  |  | 354310_2024_12_ | 18000 | 1.5 | Match similar unit | [8 empty] | 2021-12-01: 18000; 2022-08-01: 18000; 2023-08-04: 18000; 2024-12-01: 18000
[5 empty] | ASHP-SEER18-Replace_CAC_NonElectricHeat_ER1_MF_CompE |  |  |  | 354311_2024_12_ | 18000 | 1.5 | Match similar unit | [8 empty] | 2021-12-01: 18000; 2022-08-01: 18000; 2023-08-04: 18000; 2024-12-01: 18000
[5 empty] | ASHP-SEER18-Replace_CAC_NonElectricHeat_ER2_MF_CompE |  |  |  | 354311_2024_12_ | 18000 | 1.5 | Match similar unit | [8 empty] | 2021-12-01: 18000; 2022-08-01: 18000; 2023-08-04: 18000; 2024-12-01: 18000
[5 empty] | ASHP-SEER18_ER1_MF |  |  |  | 354350_2024_12_ | 30000 | 2.5 | Ameren Missouri HVAC PY2021 Program Data Averages | [8 empty] | 39600 | 39600 | 39600 | 39600 | 39600 | 39600 | 60000 | 30000 | 30000 | 30000
[5 empty] | ASHP-SEER18_ER2_MF |  |  |  | 354350_2024_12_ | 30000 | 2.5 | Ameren Missouri HVAC PY2021 Program Data Averages | [8 empty] | 39600 | 39600 | 39600 | 39600 | 39600 | 39600 | 60000 | 30000 | 30000 | 30000
[5 empty] | ASHP-SEER18_ER1_MF_CompE |  |  |  | 354351_2024_12_ | 30000 | 2.5 | Match similar unit | [10 empty] | 39600 | 39600 | 39600 | 39600 | 60000 | 30000 | 30000 | 30000
[5 empty] | ASHP-SEER18_ER2_MF_CompE |  |  |  | 354351_2024_12_ | 30000 | 2.5 | Match similar unit | [10 empty] | 39600 | 39600 | 39600 | 39600 | 60000 | 30000 | 30000 | 30000
[5 empty] | ASHP-SEER19-Replace_CAC_ElectricHeat_ER1_SF |  |  |  | 354400_2024_12_ | 45277.451 | 3.7731 | Ameren Missouri HVAC PY2022 Program Data Averages | [8 empty] | 37200 | 37200 | 37200 | 37200 | 37200 | 37200 | 43200 | 45277.451 | 45277.451 | 45277.451
[5 empty] | ASHP-SEER19-Replace_CAC_ElectricHeat_ER2_SF |  |  |  | 354400_2024_12_ | 45277.451 | 3.7731 | Ameren Missouri HVAC PY2022 Program Data Averages | [8 empty] | 37200 | 37200 | 37200 | 37200 | 37200 | 37200 | 43200 | 45277.451 | 45277.451 | 45277.451
[5 empty] | ASHP-SEER19-Replace_CAC_NonElectricHeat_ER1_SF |  |  |  | 354410_2024_12_ | 43200 | 3.6 | Ameren Missouri HVAC PY2022 Program Data Averages | [8 empty] | 2021-12-01: 43200; 2022-08-01: 43200; 2023-08-04: 43200; 2024-12-01: 43200
[5 empty] | ASHP-SEER19-Replace_CAC_NonElectricHeat_ER2_SF |  |  |  | 354410_2024_12_ | 43200 | 3.6 | Ameren Missouri HVAC PY2022 Program Data Averages | [8 empty] | 2021-12-01: 43200; 2022-08-01: 43200; 2023-08-04: 43200; 2024-12-01: 43200
[5 empty] | ASHP-SEER19-Replace_CAC_ElectricHeat_ER1_MF |  |  |  | 354450_2024_12_ | 37200 | 3.1 | Match similar unit | [8 empty] | 37200 | 37200 | 37200 | 37200 | 37200 | 37200 | 37200 | 37200 | 37200 | 37200
[5 empty] | ASHP-SEER19-Replace_CAC_ElectricHeat_ER2_MF |  |  |  | 354450_2024_12_ | 37200 | 3.1 | Match similar unit | [8 empty] | 37200 | 37200 | 37200 | 37200 | 37200 | 37200 | 37200 | 37200 | 37200 | 37200
[5 empty] | ASHP-SEER19-Replace_CAC_ElectricHeat_ER1_MF_CompE |  |  |  | 354451_2024_12_ | 37200 | 3.1 | Match similar unit | [10 empty] | 37200 | 37200 | 37200 | 37200 | 37200 | 37200 | 37200 | 37200
[5 empty] | ASHP-SEER19-Replace_CAC_ElectricHeat_ER2_MF_CompE |  |  |  | 354451_2024_12_ | 37200 | 3.1 | Match similar unit | [10 empty] | 37200 | 37200 | 37200 | 37200 | 37200 | 37200 | 37200 | 37200
[5 empty] | ASHP-SEER19-Replace_CAC_NonElectricHeat_ER1_MF |  |  |  | 354460_2024_12_ | 37200 | 3.1 | Match similar unit | [8 empty] | 2021-12-01: 37200; 2022-08-01: 37200; 2023-08-04: 37200; 2024-12-01: 37200
[5 empty] | ASHP-SEER19-Replace_CAC_NonElectricHeat_ER2_MF |  |  |  | 354460_2024_12_ | 37200 | 3.1 | Match similar unit | [8 empty] | 2021-12-01: 37200; 2022-08-01: 37200; 2023-08-04: 37200; 2024-12-01: 37200
[5 empty] | ASHP-SEER19-Replace_CAC_NonElectricHeat_ER1_MF_CompE |  |  |  | 354461_2024_12_ | 37200 | 3.1 | Match similar unit | [8 empty] | 2021-12-01: 37200; 2022-08-01: 37200; 2023-08-04: 37200; 2024-12-01: 37200
[5 empty] | ASHP-SEER19-Replace_CAC_NonElectricHeat_ER2_MF_CompE |  |  |  | 354461_2024_12_ | 37200 | 3.1 | Match similar unit | [8 empty] | 2021-12-01: 37200; 2022-08-01: 37200; 2023-08-04: 37200; 2024-12-01: 37200
[5 empty] | ASHP-SEER19_ER1_MF |  |  |  | 354500_2024_12_ | 39600 | 3.3 | Match similar unit | [8 empty] | 39600 | 39600 | 39600 | 39600 | 39600 | 39600 | 39600 | 39600 | 39600 | 39600
[5 empty] | ASHP-SEER19_ER2_MF |  |  |  | 354500_2024_12_ | 39600 | 3.3 | Match similar unit | [8 empty] | 39600 | 39600 | 39600 | 39600 | 39600 | 39600 | 39600 | 39600 | 39600 | 39600
[5 empty] | ASHP-SEER19_ER1_MF_CompE |  |  |  | 354501_2024_12_ | 39600 | 3.3 | Match similar unit | [10 empty] | 39600 | 39600 | 39600 | 39600 | 39600 | 39600 | 39600 | 39600
[5 empty] | ASHP-SEER19_ER2_MF_CompE |  |  |  | 354501_2024_12_ | 39600 | 3.3 | Match similar unit | [10 empty] | 39600 | 39600 | 39600 | 39600 | 39600 | 39600 | 39600 | 39600
[5 empty] | ASHP-SEER20_ER1_SF |  |  |  | 354550_2024_12_ | 31000.3878 | 2.5834 | Ameren Missouri HVAC PY2022 Program Data Averages | [8 empty] | 39600 | 39600 | 39600 | 39600 | 39600 | 39600 | 60000 | 33382.2348 | 31000.3878 | 31000.3878
[5 empty] | ASHP-SEER20_ER2_SF |  |  |  | 354550_2024_12_ | 31000.3878 | 2.5834 | Ameren Missouri HVAC PY2022 Program Data Averages | [8 empty] | 39600 | 39600 | 39600 | 39600 | 39600 | 39600 | 60000 | 33382.2348 | 31000.3878 | 31000.3878
[5 empty] | ASHP-SEER20_ROF_SF |  |  |  | 354600_2024_12_ | 34645 | 2.8871 | Ameren Missouri HVAC PY2021 Program Data Averages | [8 empty] | 39600 | 39600 | 39600 | 39600 | 39600 | 39600 | 36000 | 34645 | 34645 | 34645
[5 empty] | ASHP-SEER20-Replace_CAC_ElectricHeat_ER1_MF |  |  |  | 354650_2024_12_ | 37200 | 3.1 | Match similar unit | [8 empty] | 37200 | 37200 | 37200 | 37200 | 37200 | 37200 | 37200 | 37200 | 37200 | 37200
[5 empty] | ASHP-SEER20-Replace_CAC_ElectricHeat_ER2_MF |  |  |  | 354650_2024_12_ | 37200 | 3.1 | Match similar unit | [8 empty] | 37200 | 37200 | 37200 | 37200 | 37200 | 37200 | 37200 | 37200 | 37200 | 37200
[5 empty] | ASHP-SEER20-Replace_CAC_ElectricHeat_ER1_MF_CompE |  |  |  | 354651_2024_12_ | 37200 | 3.1 | Match similar unit | [10 empty] | 37200 | 37200 | 37200 | 37200 | 37200 | 37200 | 37200 | 37200
[5 empty] | ASHP-SEER20-Replace_CAC_ElectricHeat_ER2_MF_CompE |  |  |  | 354651_2024_12_ | 37200 | 3.1 | Match similar unit | [10 empty] | 37200 | 37200 | 37200 | 37200 | 37200 | 37200 | 37200 | 37200
[5 empty] | ASHP-SEER20-Replace_CAC_NonElectricHeat_ER1_MF |  |  |  | 354660_2024_12_ | 37200 | 3.1 | Match similar unit | [8 empty] | 2021-12-01: 37200; 2022-08-01: 37200; 2023-08-04: 37200; 2024-12-01: 37200
[5 empty] | ASHP-SEER20-Replace_CAC_NonElectricHeat_ER2_MF |  |  |  | 354660_2024_12_ | 37200 | 3.1 | Match similar unit | [8 empty] | 2021-12-01: 37200; 2022-08-01: 37200; 2023-08-04: 37200; 2024-12-01: 37200
[5 empty] | ASHP-SEER20-Replace_CAC_NonElectricHeat_ER1_MF_CompE |  |  |  | 354661_2024_12_ | 37200 | 3.1 | Match similar unit | [8 empty] | 2021-12-01: 37200; 2022-08-01: 37200; 2023-08-04: 37200; 2024-12-01: 37200
[5 empty] | ASHP-SEER20-Replace_CAC_NonElectricHeat_ER2_MF_CompE |  |  |  | 354661_2024_12_ | 37200 | 3.1 | Match similar unit | [8 empty] | 2021-12-01: 37200; 2022-08-01: 37200; 2023-08-04: 37200; 2024-12-01: 37200
[5 empty] | ASHP-SEER20_ER1_MF |  |  |  | 354700_2024_12_ | 39600 | 3.3 | Match similar unit | [8 empty] | 39600 | 39600 | 39600 | 39600 | 39600 | 39600 | 39600 | 39600 | 39600 | 39600
[5 empty] | ASHP-SEER20_ER2_MF |  |  |  | 354700_2024_12_ | 39600 | 3.3 | Match similar unit | [8 empty] | 39600 | 39600 | 39600 | 39600 | 39600 | 39600 | 39600 | 39600 | 39600 | 39600
[5 empty] | ASHP-SEER20_ER1_MF_CompE |  |  |  | 354701_2024_12_ | 39600 | 3.3 | Match similar unit | [10 empty] | 39600 | 39600 | 39600 | 39600 | 39600 | 39600 | 39600 | 39600
[5 empty] | ASHP-SEER20_ER2_MF_CompE |  |  |  | 354701_2024_12_ | 39600 | 3.3 | Match similar unit | [10 empty] | 39600 | 39600 | 39600 | 39600 | 39600 | 39600 | 39600 | 39600
[5 empty] | ASHP-SEER21_ER1_SF |  |  |  | 354750_2024_12_ | 40128.6738 | 3.3441 | Ameren Missouri HVAC PY2022 Program Data Averages | [8 empty] | 39600 | 39600 | 39600 | 39600 | 39600 | 39600 | 40615.3846 | 40225.1666 | 40128.6738 | 40128.6738
[5 empty] | ASHP-SEER21_ER2_SF |  |  |  | 354750_2024_12_ | 40128.6738 | 3.3441 | Ameren Missouri HVAC PY2022 Program Data Averages | [8 empty] | 39600 | 39600 | 39600 | 39600 | 39600 | 39600 | 40615.3846 | 40225.1666 | 40128.6738 | 40128.6738
[5 empty] | ASHP-SEER21_ROF_SF |  |  |  | 354800_2024_12_ | 41639.3939 | 3.4699 | Ameren Missouri HVAC PY2021 Program Data Averages | [8 empty] | 39600 | 39600 | 39600 | 39600 | 39600 | 39600 | 46500 | 41639.3939 | 41639.3939 | 41639.3939
[5 empty] | ASHP-SEER21-Replace_CAC_ElectricHeat_ROF_MF |  |  |  | 354850_2024_12_ | 33600 | 2.8 | Match similar unit | [8 empty] | 33600 | 33600 | 33600 | 33600 | 33600 | 33600 | 33600 | 33600 | 33600 | 33600
[5 empty] | ASHP-SEER21-Replace_CAC_ElectricHeat_ROF_MF_CompE |  |  |  | 354851_2024_12_ | 33600 | 2.8 | Match similar unit | [10 empty] | 33600 | 33600 | 33600 | 33600 | 33600 | 33600 | 33600 | 33600
[5 empty] | ASHP-SEER21-Replace_CAC_NonElectricHeat_ROF_MF |  |  |  | 354860_2024_12_ | 33600 | 2.8 | Match similar unit | [8 empty] | 2021-12-01: 33600; 2022-08-01: 33600; 2023-08-04: 33600; 2024-12-01: 33600
[5 empty] | ASHP-SEER21-Replace_CAC_NonElectricHeat_ROF_MF_CompE |  |  |  | 354861_2024_12_ | 33600 | 2.8 | Match similar unit | [8 empty] | 2021-12-01: 33600; 2022-08-01: 33600; 2023-08-04: 33600; 2024-12-01: 33600
[5 empty] | ASHP-SEER21_ER1_MF |  |  |  | 354900_2024_12_ | 39600 | 3.3 | Match similar unit | [8 empty] | 39600 | 39600 | 39600 | 39600 | 39600 | 39600 | 39600 | 39600 | 39600 | 39600
[5 empty] | ASHP-SEER21_ER2_MF |  |  |  | 354900_2024_12_ | 39600 | 3.3 | Match similar unit | [8 empty] | 39600 | 39600 | 39600 | 39600 | 39600 | 39600 | 39600 | 39600 | 39600 | 39600
[5 empty] | ASHP-SEER21_ER1_MF_CompE |  |  |  | 354901_2024_12_ | 39600 | 3.3 | Match similar unit | [10 empty] | 39600 | 39600 | 39600 | 39600 | 39600 | 39600 | 39600 | 39600
[5 empty] | ASHP-SEER21_ER2_MF_CompE |  |  |  | 354901_2024_12_ | 39600 | 3.3 | Match similar unit | [10 empty] | 39600 | 39600 | 39600 | 39600 | 39600 | 39600 | 39600 | 39600
[5 empty] | ASHP-SEER17_ROF_MF |  |  |  | 354950_2024_12_ | 39600 | 3.3 | Match similar unit | [8 empty] | 39600 | 39600 | 39600 | 39600 | 39600 | 39600 | 39600 | 39600 | 39600 | 39600
[5 empty] | ASHP-SEER17_ROF_MF_CompE |  |  |  | 354951_2024_12_ | 39600 | 3.3 | Match similar unit | [10 empty] | 39600 | 39600 | 39600 | 39600 | 39600 | 39600 | 39600 | 39600
[5 empty] | ASHP-SEER18_ROF_MF |  |  |  | 355000_2024_12_ | 39600 | 3.3 | Match similar unit | [8 empty] | 39600 | 39600 | 39600 | 39600 | 39600 | 39600 | 39600 | 39600 | 39600 | 39600
[5 empty] | ASHP-SEER18_ROF_MF_CompE |  |  |  | 355001_2024_12_ | 39600 | 3.3 | Match similar unit | [10 empty] | 39600 | 39600 | 39600 | 39600 | 39600 | 39600 | 39600 | 39600
[5 empty] | ASHP-SEER19_ROF_MF |  |  |  | 355050_2024_12_ | 39600 | 3.3 | Match similar unit | [8 empty] | 39600 | 39600 | 39600 | 39600 | 39600 | 39600 | 39600 | 39600 | 39600 | 39600
[5 empty] | ASHP-SEER19_ROF_MF_CompE |  |  |  | 355051_2024_12_ | 39600 | 3.3 | Match similar unit | [10 empty] | 39600 | 39600 | 39600 | 39600 | 39600 | 39600 | 39600 | 39600
[5 empty] | ASHP-SEER20_ROF_MF |  |  |  | 355100_2024_12_ | 39600 | 3.3 | Match similar unit | [8 empty] | 39600 | 39600 | 39600 | 39600 | 39600 | 39600 | 39600 | 39600 | 39600 | 39600
[5 empty] | ASHP-SEER20_ROF_MF_CompE |  |  |  | 355101_2024_12_ | 39600 | 3.3 | Match similar unit | [10 empty] | 39600 | 39600 | 39600 | 39600 | 39600 | 39600 | 39600 | 39600
[5 empty] | ASHP-SEER21_ROF_MF |  |  |  | 355150_2024_12_ | 39600 | 3.3 | Match similar unit | [8 empty] | 39600 | 39600 | 39600 | 39600 | 39600 | 39600 | 39600 | 39600 | 39600 | 39600
[5 empty] | ASHP-SEER21_ROF_MF_CompE |  |  |  | 355151_2024_12_ | 39600 | 3.3 | Match similar unit | [10 empty] | 39600 | 39600 | 39600 | 39600 | 39600 | 39600 | 39600 | 39600
|  |  | EFLH_heat | Equivalent full load hours of heating | ASHP-SEER15-Replace_CAC_ElectricHeat_ER1_SF |  |  |  | 352300_2024_12_ | 1496 |  | Ameren Missouri HVAC EM&V PY2017 - 2016 -2017 AMR Data & HP Metering | [7 empty] | EFLH_heat | 2009 | 1496 | 1496 | 1496 | 1496 | 1496 | 1496 | 1496 | 1496 | 1496
[5 empty] | ASHP-SEER15-Replace_CAC_ElectricHeat_ER2_SF |  |  |  | 352300_2024_12_ | 1496 | [10 empty] | 2009 | 1496 | 1496 | 1496 | 1496 | 1496 | 1496 | 1496 | 1496 | 1496
[5 empty] | ASHP-SEER15-Replace_CAC_NonElectricHeat_ER1_SF |  |  |  | 352310_2024_12_ | 1496 | [10 empty] | 2021-12-01: 1496; 2022-08-01: 1496; 2023-08-04: 1496; 2024-12-01: 1496
[5 empty] | ASHP-SEER15-Replace_CAC_NonElectricHeat_ER2_SF |  |  |  | 352310_2024_12_ | 1496 | [10 empty] | 2021-12-01: 1496; 2022-08-01: 1496; 2023-08-04: 1496; 2024-12-01: 1496
[5 empty] | ASHP-SEER15_ER1_SF |  |  |  | 352350_2024_12_ | 1496 | [10 empty] | 2009 | 1496 | 1496 | 1496 | 1496 | 1496 | 1496 | 1496 | 1496 | 1496
[5 empty] | ASHP-SEER15_ER2_SF |  |  |  | 352350_2024_12_ | 1496 | [10 empty] | 2009 | 1496 | 1496 | 1496 | 1496 | 1496 | 1496 | 1496 | 1496 | 1496
[5 empty] | ASHP-SEER15-Replace_CAC_ElectricHeat_ROF_SF |  |  |  | 352400_2024_12_ | 1496 | [10 empty] | 2009 | 1496 | 1496 | 1496 | 1496 | 1496 | 1496 | 1496 | 1496 | 1496
[5 empty] | ASHP-SEER15-Replace_CAC_NonElectricHeat_ROF_SF |  |  |  | 352410_2024_12_ | 1496 | [10 empty] | 2021-12-01: 1496; 2022-08-01: 1496; 2023-08-04: 1496; 2024-12-01: 1496
[5 empty] | ASHP-SEER15_ROF_SF |  |  |  | 352450_2024_12_ | 1496 | [10 empty] | 2009 | 1496 | 1496 | 1496 | 1496 | 1496 | 1496 | 1496 | 1496 | 1496
[5 empty] | ASHP-SEER16-Replace_CAC_ElectricHeat_ER1_SF |  |  |  | 352500_2024_12_ | 1496 | [10 empty] | 2009 | 1496 | 1496 | 1496 | 1496 | 1496 | 1496 | 1496 | 1496 | 1496
[5 empty] | ASHP-SEER16-Replace_CAC_ElectricHeat_ER2_SF |  |  |  | 352500_2024_12_ | 1496 | [10 empty] | 2009 | 1496 | 1496 | 1496 | 1496 | 1496 | 1496 | 1496 | 1496 | 1496
[5 empty] | ASHP-SEER16-Replace_CAC_NonElectricHeat_ER1_SF |  |  |  | 352510_2024_12_ | 1496 | [10 empty] | 2021-12-01: 1496; 2022-08-01: 1496; 2023-08-04: 1496; 2024-12-01: 1496
[5 empty] | ASHP-SEER16-Replace_CAC_NonElectricHeat_ER2_SF |  |  |  | 352510_2024_12_ | 1496 | [10 empty] | 2021-12-01: 1496; 2022-08-01: 1496; 2023-08-04: 1496; 2024-12-01: 1496
[5 empty] | ASHP-SEER16_ER1_SF |  |  |  | 352550_2024_12_ | 1496 | [10 empty] | 2009 | 1496 | 1496 | 1496 | 1496 | 1496 | 1496 | 1496 | 1496 | 1496
[5 empty] | ASHP-SEER16_ER2_SF |  |  |  | 352550_2024_12_ | 1496 | [10 empty] | 2009 | 1496 | 1496 | 1496 | 1496 | 1496 | 1496 | 1496 | 1496 | 1496
[5 empty] | ASHP-SEER16-Replace_CAC_ElectricHeat_ROF_SF |  |  |  | 352600_2024_12_ | 1496 | [10 empty] | 2009 | 1496 | 1496 | 1496 | 1496 | 1496 | 1496 | 1496 | 1496 | 1496
[5 empty] | ASHP-SEER16-Replace_CAC_NonElectricHeat_ROF_SF |  |  |  | 352610_2024_12_ | 1496 | [10 empty] | 2022-08-01: 1496; 2023-08-04: 1496; 2024-12-01: 1496
[5 empty] | ASHP-SEER16_ROF_SF |  |  |  | 352650_2024_12_ | 1496 | [10 empty] | 2009 | 1496 | 1496 | 1496 | 1496 | 1496 | 1496 | 1496 | 1496 | 1496
[5 empty] | ASHP-SEER15_ER1_MF |  |  |  | 352700_2024_12_ | 1496 | [10 empty] | 2009 | 1496 | 1496 | 1496 | 1496 | 1496 | 1496 | 1496 | 1496 | 1496
[5 empty] | ASHP-SEER15_ER2_MF |  |  |  | 352700_2024_12_ | 1496 | [10 empty] | 2009 | 1496 | 1496 | 1496 | 1496 | 1496 | 1496 | 1496 | 1496 | 1496
[5 empty] | ASHP-SEER15_ER1_MF_CompE |  |  |  | 352701_2024_12_ | 510 |  | From Evaluation - Opinion Dynamics review PY2019 | [10 empty] | 510 | 510 | 510 | 510 | 510 | 510 | 510 | 510
[5 empty] | ASHP-SEER15_ER2_MF_CompE |  |  |  | 352701_2024_12_ | 510 |  | From Evaluation - Opinion Dynamics review PY2019 | [10 empty] | 510 | 510 | 510 | 510 | 510 | 510 | 510 | 510
[5 empty] | ASHP-SEER15-Replace_CAC_ElectricHeat_ER1_MF |  |  |  | 352750_2024_12_ | 1496 |  | Ameren Missouri HVAC EM&V PY2017 - 2016 -2017 AMR Data & HP Metering | [8 empty] | 2009 | 1496 | 1496 | 1496 | 1496 | 1496 | 1496 | 1496 | 1496 | 1496
[5 empty] | ASHP-SEER15-Replace_CAC_ElectricHeat_ER2_MF |  |  |  | 352750_2024_12_ | 1496 |  | Ameren Missouri HVAC EM&V PY2017 - 2016 -2017 AMR Data & HP Metering | [8 empty] | 2009 | 1496 | 1496 | 1496 | 1496 | 1496 | 1496 | 1496 | 1496 | 1496
[5 empty] | ASHP-SEER15-Replace_CAC_ElectricHeat_ER1_MF_CompE |  |  |  | 352751_2024_12_ | 510 |  | From Evaluation - Opinion Dynamics review PY2019 | [10 empty] | 510 | 510 | 510 | 510 | 510 | 510 | 510 | 510
[5 empty] | ASHP-SEER15-Replace_CAC_ElectricHeat_ER2_MF_CompE |  |  |  | 352751_2024_12_ | 510 |  | From Evaluation - Opinion Dynamics review PY2020 | [10 empty] | 510 | 510 | 510 | 510 | 510 | 510 | 510 | 510
[5 empty] | ASHP-SEER15-Replace_CAC_NonElectricHeat_ER1_MF |  |  |  | 352760_2024_12_ | 1496 |  | Ameren Missouri HVAC EM&V PY2017 - 2016 -2017 AMR Data & HP Metering | [8 empty] | 2021-12-01: 1496; 2022-08-01: 1496; 2023-08-04: 1496; 2024-12-01: 1496
[5 empty] | ASHP-SEER15-Replace_CAC_NonElectricHeat_ER2_MF |  |  |  | 352760_2024_12_ | 1496 |  | Ameren Missouri HVAC EM&V PY2017 - 2016 -2017 AMR Data & HP Metering | [8 empty] | 2021-12-01: 1496; 2022-08-01: 1496; 2023-08-04: 1496; 2024-12-01: 1496
[5 empty] | ASHP-SEER15-Replace_CAC_NonElectricHeat_ER1_MF_CompE |  |  |  | 352761_2024_12_ | 510 |  | From Evaluation - Opinion Dynamics review PY2019 | [8 empty] | 2021-12-01: 510; 2022-08-01: 510; 2023-08-04: 510; 2024-12-01: 510
[5 empty] | ASHP-SEER15-Replace_CAC_NonElectricHeat_ER2_MF_CompE |  |  |  | 352761_2024_12_ | 510 |  | From Evaluation - Opinion Dynamics review PY2020 | [8 empty] | 2021-12-01: 510; 2022-08-01: 510; 2023-08-04: 510; 2024-12-01: 510
[5 empty] | ASHP-SEER15-Replace_CAC_ElectricHeat_ROF_MF |  |  |  | 352800_2024_12_ | 1496 |  | Ameren Missouri HVAC EM&V PY2017 - 2016 -2017 AMR Data & HP Metering | [8 empty] | 2009 | 1496 | 1496 | 1496 | 1496 | 1496 | 1496 | 1496 | 1496 | 1496
[5 empty] | ASHP-SEER15-Replace_CAC_ElectricHeat_ROF_MF_CompE |  |  |  | 352801_2024_12_ | 510 |  | From Evaluation - Opinion Dynamics review PY2019 | [10 empty] | 510 | 510 | 510 | 510 | 510 | 510 | 510 | 510
[5 empty] | ASHP-SEER15-Replace_CAC_NonElectricHeat_ROF_MF |  |  |  | 352810_2024_12_ | 1496 |  | Ameren Missouri HVAC EM&V PY2017 - 2016 -2017 AMR Data & HP Metering | [8 empty] | 2021-12-01: 1496; 2022-08-01: 1496; 2023-08-04: 1496; 2024-12-01: 1496
[5 empty] | ASHP-SEER15-Replace_CAC_NonElectricHeat_ROF_MF_CompE |  |  |  | 352811_2024_12_ | 510 |  | From Evaluation - Opinion Dynamics review PY2019 | [8 empty] | 2021-12-01: 510; 2022-08-01: 510; 2023-08-04: 510; 2024-12-01: 510
[5 empty] | ASHP-SEER16_ER1_MF |  |  |  | 352850_2024_12_ | 1496 |  | Ameren Missouri HVAC EM&V PY2017 - 2016 -2017 AMR Data & HP Metering | [8 empty] | 2009 | 1496 | 1496 | 1496 | 1496 | 1496 | 1496 | 1496 | 1496 | 1496
[5 empty] | ASHP-SEER16_ER2_MF |  |  |  | 352850_2024_12_ | 1496 |  | Ameren Missouri HVAC EM&V PY2017 - 2016 -2017 AMR Data & HP Metering | [8 empty] | 2009 | 1496 | 1496 | 1496 | 1496 | 1496 | 1496 | 1496 | 1496 | 1496
[5 empty] | ASHP-SEER16_ER1_MF_CompE |  |  |  | 352851_2024_12_ | 510 |  | From Evaluation - Opinion Dynamics review PY2019 | [10 empty] | 510 | 510 | 510 | 510 | 510 | 510 | 510 | 510
[5 empty] | ASHP-SEER16_ER2_MF_CompE |  |  |  | 352851_2024_12_ | 510 |  | From Evaluation - Opinion Dynamics review PY2019 | [10 empty] | 510 | 510 | 510 | 510 | 510 | 510 | 510 | 510
[5 empty] | ASHP-SEER16_ROF_MF |  |  |  | 352900_2024_12_ | 1496 |  | Ameren Missouri HVAC EM&V PY2017 - 2016 -2017 AMR Data & HP Metering | [8 empty] | 2009 | 1496 | 1496 | 1496 | 1496 | 1496 | 1496 | 1496 | 1496 | 1496
[5 empty] | ASHP-SEER16_ROF_MF_CompE |  |  |  | 352901_2024_12_ | 510 |  | From Evaluation - Opinion Dynamics review PY2019 | [10 empty] | 510 | 510 | 510 | 510 | 510 | 510 | 510 | 510
[5 empty] | ASHP-SEER16-Replace_CAC_ElectricHeat_ROF_MF |  |  |  | 352950_2024_12_ | 1496 |  | Ameren Missouri HVAC EM&V PY2017 - 2016 -2017 AMR Data & HP Metering | [8 empty] | 2009 | 1496 | 1496 | 1496 | 1496 | 1496 | 1496 | 1496 | 1496 | 1496
[5 empty] | ASHP-SEER16-Replace_CAC_ElectricHeat_ROF_MF_CompE |  |  |  | 352951_2024_12_ | 510 |  | From Evaluation - Opinion Dynamics review PY2019 | [10 empty] | 510 | 510 | 510 | 510 | 510 | 510 | 510 | 510
[5 empty] | ASHP-SEER16-Replace_CAC_NonElectricHeat_ROF_MF |  |  |  | 352960_2024_12_ | 1496 |  | Ameren Missouri HVAC EM&V PY2017 - 2016 -2017 AMR Data & HP Metering | [8 empty] | 2021-12-01: 1496; 2022-08-01: 1496; 2023-08-04: 1496; 2024-12-01: 1496
[5 empty] | ASHP-SEER16-Replace_CAC_NonElectricHeat_ROF_MF_CompE |  |  |  | 352961_2024_12_ | 510 |  | From Evaluation - Opinion Dynamics review PY2019 | [8 empty] | 2021-12-01: 510; 2022-08-01: 510; 2023-08-04: 510; 2024-12-01: 510
[5 empty] | ASHP-SEER16-Replace_CAC_ElectricHeat_ER1_MF |  |  |  | 353000_2024_12_ | 1496 |  | Ameren Missouri HVAC EM&V PY2017 - 2016 -2017 AMR Data & HP Metering | [8 empty] | 2009 | 1496 | 1496 | 1496 | 1496 | 1496 | 1496 | 1496 | 1496 | 1496
[5 empty] | ASHP-SEER16-Replace_CAC_ElectricHeat_ER2_MF |  |  |  | 353000_2024_12_ | 1496 |  | Ameren Missouri HVAC EM&V PY2017 - 2016 -2017 AMR Data & HP Metering | [8 empty] | 2009 | 1496 | 1496 | 1496 | 1496 | 1496 | 1496 | 1496 | 1496 | 1496
[5 empty] | ASHP-SEER16-Replace_CAC_ElectricHeat_ER1_MF_CompE |  |  |  | 353001_2024_12_ | 510 |  | From Evaluation - Opinion Dynamics review PY2019 | [10 empty] | 510 | 510 | 510 | 510 | 510 | 510 | 510 | 510
[5 empty] | ASHP-SEER16-Replace_CAC_ElectricHeat_ER2_MF_CompE |  |  |  | 353001_2024_12_ | 510 |  | From Evaluation - Opinion Dynamics review PY2019 | [10 empty] | 510 | 510 | 510 | 510 | 510 | 510 | 510 | 510
[5 empty] | ASHP-SEER16-Replace_CAC_NonElectricHeat_ER1_MF |  |  |  | 353010_2024_12_ | 1496 |  | Ameren Missouri HVAC EM&V PY2017 - 2016 -2017 AMR Data & HP Metering | [8 empty] | 2021-12-01: 1496; 2022-08-01: 1496; 2023-08-04: 1496; 2024-12-01: 1496
[5 empty] | ASHP-SEER16-Replace_CAC_NonElectricHeat_ER2_MF |  |  |  | 353010_2024_12_ | 1496 |  | Ameren Missouri HVAC EM&V PY2017 - 2016 -2017 AMR Data & HP Metering | [8 empty] | 2021-12-01: 1496; 2022-08-01: 1496; 2023-08-04: 1496; 2024-12-01: 1496
[5 empty] | ASHP-SEER16-Replace_CAC_NonElectricHeat_ER1_MF_CompE |  |  |  | 353011_2024_12_ | 510 |  | From Evaluation - Opinion Dynamics review PY2019 | [8 empty] | 2021-12-01: 510; 2022-08-01: 510; 2023-08-04: 510; 2024-12-01: 510
[5 empty] | ASHP-SEER16-Replace_CAC_NonElectricHeat_ER2_MF_CompE |  |  |  | 353011_2024_12_ | 510 |  | From Evaluation - Opinion Dynamics review PY2019 | [8 empty] | 2021-12-01: 510; 2022-08-01: 510; 2023-08-04: 510; 2024-12-01: 510
[5 empty] | ASHP-SEER15_ROF_MF |  |  |  | 353050_2024_12_ | 1496 |  | Ameren Missouri HVAC EM&V PY2017 - 2016 -2017 AMR Data & HP Metering | [8 empty] | 2009 | 1496 | 1496 | 1496 | 1496 | 1496 | 1496 | 1496 | 1496 | 1496
[5 empty] | ASHP-SEER15_ROF_MF_CompE |  |  |  | 353051_2024_12_ | 510 |  | From Evaluation - Opinion Dynamics review PY2019 | [10 empty] | 510 | 510 | 510 | 510 | 510 | 510 | 510 | 510
[5 empty] | ASHP-SEER17-Replace_CAC_ElectricHeat_ROF_SF |  |  |  | 353100_2024_12_ | 1496 |  | Ameren Missouri HVAC EM&V PY2017 - 2016 -2017 AMR Data & HP Metering | [8 empty] | 2009 | 1496 | 1496 | 1496 | 1496 | 1496 | 1496 | 1496 | 1496 | 1496
[5 empty] | ASHP-SEER17-Replace_CAC_NonElectricHeat_ROF_SF |  |  |  | 353110_2024_12_ | 1496 |  | Ameren Missouri HVAC EM&V PY2017 - 2016 -2017 AMR Data & HP Metering | [8 empty] | 2022-08-01: 1496; 2023-08-04: 1496; 2024-12-01: 1496
[5 empty] | ASHP-SEER17-Replace_CAC_ElectricHeat_ROF_MF |  |  |  | 353150_2024_12_ | 1496 |  | Ameren Missouri HVAC EM&V PY2017 - 2016 -2017 AMR Data & HP Metering | [8 empty] | 2009 | 1496 | 1496 | 1496 | 1496 | 1496 | 1496 | 1496 | 1496 | 1496
[5 empty] | ASHP-SEER17-Replace_CAC_ElectricHeat_ROF_MF_CompE |  |  |  | 353151_2024_12_ | 510 |  | From Evaluation - Opinion Dynamics review PY2019 | [10 empty] | 510 | 510 | 510 | 510 | 510 | 510 | 510 | 510
[5 empty] | ASHP-SEER17-Replace_CAC_NonElectricHeat_ROF_MF |  |  |  | 353160_2024_12_ | 1496 |  | Ameren Missouri HVAC EM&V PY2017 - 2016 -2017 AMR Data & HP Metering | [8 empty] | 2021-12-01: 1496; 2022-08-01: 1496; 2023-08-04: 1496; 2024-12-01: 1496
[5 empty] | ASHP-SEER17-Replace_CAC_NonElectricHeat_ROF_MF_CompE |  |  |  | 353161_2024_12_ | 510 |  | From Evaluation - Opinion Dynamics review PY2019 | [8 empty] | 2021-12-01: 510; 2022-08-01: 510; 2023-08-04: 510; 2024-12-01: 510
[5 empty] | ASHP-SEER18-Replace_CAC_ElectricHeat_ROF_SF |  |  |  | 353200_2024_12_ | 1496 |  | Ameren Missouri HVAC EM&V PY2017 - 2016 -2017 AMR Data & HP Metering | [8 empty] | 2009 | 1496 | 1496 | 1496 | 1496 | 1496 | 1496 | 1496 | 1496 | 1496
[5 empty] | ASHP-SEER18-Replace_CAC_NonElectricHeat_ROF_SF |  |  |  | 353210_2024_12_ | 1496 |  | Ameren Missouri HVAC EM&V PY2017 - 2016 -2017 AMR Data & HP Metering | [8 empty] | 2022-08-01: 1496; 2023-08-04: 1496; 2024-12-01: 1496
[5 empty] | ASHP-SEER18-Replace_CAC_ElectricHeat_ROF_MF |  |  |  | 353250_2024_12_ | 1496 |  | Ameren Missouri HVAC EM&V PY2017 - 2016 -2017 AMR Data & HP Metering | [8 empty] | 2009 | 1496 | 1496 | 1496 | 1496 | 1496 | 1496 | 1496 | 1496 | 1496
[5 empty] | ASHP-SEER18-Replace_CAC_ElectricHeat_ROF_MF_CompE |  |  |  | 353251_2024_12_ | 510 |  | From Evaluation - Opinion Dynamics review PY2019 | [10 empty] | 510 | 510 | 510 | 510 | 510 | 510 | 510 | 510
[5 empty] | ASHP-SEER18-Replace_CAC_NonElectricHeat_ROF_MF |  |  |  | 353260_2024_12_ | 1496 |  | Ameren Missouri HVAC EM&V PY2017 - 2016 -2017 AMR Data & HP Metering | [8 empty] | 2021-12-01: 1496; 2022-08-01: 1496; 2023-08-04: 1496; 2024-12-01: 1496
[5 empty] | ASHP-SEER18-Replace_CAC_NonElectricHeat_ROF_MF_CompE |  |  |  | 353261_2024_12_ | 510 |  | From Evaluation - Opinion Dynamics review PY2019 | [8 empty] | 2021-12-01: 510; 2022-08-01: 510; 2023-08-04: 510; 2024-12-01: 510
[5 empty] | ASHP-SEER19-Replace_CAC_ElectricHeat_ROF_SF |  |  |  | 353300_2024_12_ | 1496 |  | Ameren Missouri HVAC EM&V PY2017 - 2016 -2017 AMR Data & HP Metering | [8 empty] | 2009 | 1496 | 1496 | 1496 | 1496 | 1496 | 1496 | 1496 | 1496 | 1496
[5 empty] | ASHP-SEER19-Replace_CAC_NonElectricHeat_ROF_SF |  |  |  | 353310_2024_12_ | 1496 |  | Ameren Missouri HVAC EM&V PY2017 - 2016 -2017 AMR Data & HP Metering | [8 empty] | 2022-08-01: 1496; 2023-08-04: 1496; 2024-12-01: 1496
[5 empty] | ASHP-SEER19-Replace_CAC_ElectricHeat_ROF_MF |  |  |  | 353350_2024_12_ | 1496 |  | Ameren Missouri HVAC EM&V PY2017 - 2016 -2017 AMR Data & HP Metering | [8 empty] | 2009 | 1496 | 1496 | 1496 | 1496 | 1496 | 1496 | 1496 | 1496 | 1496
[5 empty] | ASHP-SEER19-Replace_CAC_ElectricHeat_ROF_MF_CompE |  |  |  | 353351_2024_12_ | 510 |  | From Evaluation - Opinion Dynamics review PY2019 | [10 empty] | 510 | 510 | 510 | 510 | 510 | 510 | 510 | 510
[5 empty] | ASHP-SEER19-Replace_CAC_NonElectricHeat_ROF_MF |  |  |  | 353360_2024_12_ | 1496 |  | Ameren Missouri HVAC EM&V PY2017 - 2016 -2017 AMR Data & HP Metering | [8 empty] | 2021-12-01: 1496; 2022-08-01: 1496; 2023-08-04: 1496; 2024-12-01: 1496
[5 empty] | ASHP-SEER19-Replace_CAC_NonElectricHeat_ROF_MF_CompE |  |  |  | 353361_2024_12_ | 510 |  | From Evaluation - Opinion Dynamics review PY2019 | [8 empty] | 2021-12-01: 510; 2022-08-01: 510; 2023-08-04: 510; 2024-12-01: 510
[5 empty] | ASHP-SEER20-Replace_CAC_ElectricHeat_ER1_SF |  |  |  | 353400_2024_12_ | 1496 |  | Ameren Missouri HVAC EM&V PY2017 - 2016 -2017 AMR Data & HP Metering | [8 empty] | 2009 | 1496 | 1496 | 1496 | 1496 | 1496 | 1496 | 1496 | 1496 | 1496
[5 empty] | ASHP-SEER20-Replace_CAC_ElectricHeat_ER2_SF |  |  |  | 353400_2024_12_ | 1496 |  | Ameren Missouri HVAC EM&V PY2017 - 2016 -2017 AMR Data & HP Metering | [8 empty] | 2009 | 1496 | 1496 | 1496 | 1496 | 1496 | 1496 | 1496 | 1496 | 1496
[5 empty] | ASHP-SEER20-Replace_CAC_NonElectricHeat_ER1_SF |  |  |  | 353410_2024_12_ | 1496 |  | Ameren Missouri HVAC EM&V PY2017 - 2016 -2017 AMR Data & HP Metering | [8 empty] | 2021-12-01: 1496; 2022-08-01: 1496; 2023-08-04: 1496; 2024-12-01: 1496
[5 empty] | ASHP-SEER20-Replace_CAC_NonElectricHeat_ER2_SF |  |  |  | 353410_2024_12_ | 1496 |  | Ameren Missouri HVAC EM&V PY2017 - 2016 -2017 AMR Data & HP Metering | [8 empty] | 2021-12-01: 1496; 2022-08-01: 1496; 2023-08-04: 1496; 2024-12-01: 1496
[5 empty] | ASHP-SEER20-Replace_CAC_ElectricHeat_ROF_SF |  |  |  | 353450_2024_12_ | 1496 |  | Ameren Missouri HVAC EM&V PY2017 - 2016 -2017 AMR Data & HP Metering | [8 empty] | 2009 | 1496 | 1496 | 1496 | 1496 | 1496 | 1496 | 1496 | 1496 | 1496
[5 empty] | ASHP-SEER20-Replace_CAC_NonElectricHeat_ROF_SF |  |  |  | 353460_2024_12_ | 1496 |  | Ameren Missouri HVAC EM&V PY2017 - 2016 -2017 AMR Data & HP Metering | [8 empty] | 2022-08-01: 1496; 2023-08-04: 1496; 2024-12-01: 1496
[5 empty] | ASHP-SEER20-Replace_CAC_ElectricHeat_ROF_MF |  |  |  | 353500_2024_12_ | 1496 |  | Ameren Missouri HVAC EM&V PY2017 - 2016 -2017 AMR Data & HP Metering | [8 empty] | 2009 | 1496 | 1496 | 1496 | 1496 | 1496 | 1496 | 1496 | 1496 | 1496
[5 empty] | ASHP-SEER20-Replace_CAC_ElectricHeat_ROF_MF_CompE |  |  |  | 353501_2024_12_ | 510 |  | From Evaluation - Opinion Dynamics review PY2019 | [10 empty] | 510 | 510 | 510 | 510 | 510 | 510 | 510 | 510
[5 empty] | ASHP-SEER20-Replace_CAC_NonElectricHeat_ROF_MF |  |  |  | 353510_2024_12_ | 1496 |  | Ameren Missouri HVAC EM&V PY2017 - 2016 -2017 AMR Data & HP Metering | [8 empty] | 2021-12-01: 1496; 2022-08-01: 1496; 2023-08-04: 1496; 2024-12-01: 1496
[5 empty] | ASHP-SEER20-Replace_CAC_NonElectricHeat_ROF_MF_CompE |  |  |  | 353511_2024_12_ | 510 |  | From Evaluation - Opinion Dynamics review PY2019 | [8 empty] | 2021-12-01: 510; 2022-08-01: 510; 2023-08-04: 510; 2024-12-01: 510
[5 empty] | ASHP-SEER21-Replace_CAC_ElectricHeat_ER1_SF |  |  |  | 353550_2024_12_ | 1496 |  | Ameren Missouri HVAC EM&V PY2017 - 2016 -2017 AMR Data & HP Metering | [8 empty] | 2009 | 1496 | 1496 | 1496 | 1496 | 1496 | 1496 | 1496 | 1496 | 1496
[5 empty] | ASHP-SEER21-Replace_CAC_ElectricHeat_ER2_SF |  |  |  | 353550_2024_12_ | 1496 |  | Ameren Missouri HVAC EM&V PY2017 - 2016 -2017 AMR Data & HP Metering | [8 empty] | 2009 | 1496 | 1496 | 1496 | 1496 | 1496 | 1496 | 1496 | 1496 | 1496
[5 empty] | ASHP-SEER21-Replace_CAC_NonElectricHeat_ER1_SF |  |  |  | 353560_2024_12_ | 1496 |  | Ameren Missouri HVAC EM&V PY2017 - 2016 -2017 AMR Data & HP Metering | [8 empty] | 2021-12-01: 1496; 2022-08-01: 1496; 2023-08-04: 1496; 2024-12-01: 1496
[5 empty] | ASHP-SEER21-Replace_CAC_NonElectricHeat_ER2_SF |  |  |  | 353560_2024_12_ | 1496 |  | Ameren Missouri HVAC EM&V PY2017 - 2016 -2017 AMR Data & HP Metering | [8 empty] | 2021-12-01: 1496; 2022-08-01: 1496; 2023-08-04: 1496; 2024-12-01: 1496
[5 empty] | ASHP-SEER21-Replace_CAC_ElectricHeat_ER1_MF |  |  |  | 353600_2024_12_ | 1496 |  | Ameren Missouri HVAC EM&V PY2017 - 2016 -2017 AMR Data & HP Metering | [8 empty] | 2009 | 1496 | 1496 | 1496 | 1496 | 1496 | 1496 | 1496 | 1496 | 1496
[5 empty] | ASHP-SEER21-Replace_CAC_ElectricHeat_ER2_MF |  |  |  | 353600_2024_12_ | 1496 |  | Ameren Missouri HVAC EM&V PY2017 - 2016 -2017 AMR Data & HP Metering | [8 empty] | 2009 | 1496 | 1496 | 1496 | 1496 | 1496 | 1496 | 1496 | 1496 | 1496
[5 empty] | ASHP-SEER21-Replace_CAC_ElectricHeat_ER1_MF_CompE |  |  |  | 353601_2024_12_ | 510 |  | From Evaluation - Opinion Dynamics review PY2019 | [10 empty] | 510 | 510 | 510 | 510 | 510 | 510 | 510 | 510
[5 empty] | ASHP-SEER21-Replace_CAC_ElectricHeat_ER2_MF_CompE |  |  |  | 353601_2024_12_ | 510 |  | From Evaluation - Opinion Dynamics review PY2019 | [10 empty] | 510 | 510 | 510 | 510 | 510 | 510 | 510 | 510
[5 empty] | ASHP-SEER21-Replace_CAC_NonElectricHeat_ER1_MF |  |  |  | 353610_2024_12_ | 1496 |  | Ameren Missouri HVAC EM&V PY2017 - 2016 -2017 AMR Data & HP Metering | [8 empty] | 2021-12-01: 1496; 2022-08-01: 1496; 2023-08-04: 1496; 2024-12-01: 1496
[5 empty] | ASHP-SEER21-Replace_CAC_NonElectricHeat_ER2_MF |  |  |  | 353610_2024_12_ | 1496 |  | Ameren Missouri HVAC EM&V PY2017 - 2016 -2017 AMR Data & HP Metering | [8 empty] | 2021-12-01: 1496; 2022-08-01: 1496; 2023-08-04: 1496; 2024-12-01: 1496
[5 empty] | ASHP-SEER21-Replace_CAC_NonElectricHeat_ER1_MF_CompE |  |  |  | 353611_2024_12_ | 510 |  | From Evaluation - Opinion Dynamics review PY2019 | [8 empty] | 2021-12-01: 510; 2022-08-01: 510; 2023-08-04: 510; 2024-12-01: 510
[5 empty] | ASHP-SEER21-Replace_CAC_NonElectricHeat_ER2_MF_CompE |  |  |  | 353611_2024_12_ | 510 |  | From Evaluation - Opinion Dynamics review PY2019 | [8 empty] | 2021-12-01: 510; 2022-08-01: 510; 2023-08-04: 510; 2024-12-01: 510
[5 empty] | ASHP-SEER21-Replace_CAC_ElectricHeat_ROF_SF |  |  |  | 353650_2024_12_ | 1496 |  | Ameren Missouri HVAC EM&V PY2017 - 2016 -2017 AMR Data & HP Metering | [8 empty] | 2009 | 1496 | 1496 | 1496 | 1496 | 1496 | 1496 | 1496 | 1496 | 1496
[5 empty] | ASHP-SEER21-Replace_CAC_NonElectricHeat_ROF_SF |  |  |  | 353660_2024_12_ | 1496 |  | Ameren Missouri HVAC EM&V PY2017 - 2016 -2017 AMR Data & HP Metering | [8 empty] | 2022-08-01: 1496; 2023-08-04: 1496; 2024-12-01: 1496
[5 empty] | ASHP-SEER21+-Replace_CAC_ElectricHeat_ROF_MF |  |  |  | 353700_2024_12_ | 1496 |  | Ameren Missouri HVAC EM&V PY2017 - 2016 -2017 AMR Data & HP Metering | [8 empty] | 2009 | 1496 | 1496 | 1496 | 1496 | 1496 | 1496 | 1496 | 1496 | 1496
[5 empty] | ASHP-SEER21+-Replace_CAC_ElectricHeat_ROF_MF_CompE |  |  |  | 353701_2024_12_ | 510 |  | From Evaluation - Opinion Dynamics review PY2019 | [10 empty] | 510 | 510 | 510 | 510 | 510 | 510 | 510 | 510
[5 empty] | ASHP-SEER21+-Replace_CAC_NonElectricHeat_ROF_MF |  |  |  | 353710_2024_12_ | 1496 |  | Ameren Missouri HVAC EM&V PY2017 - 2016 -2017 AMR Data & HP Metering | [8 empty] | 2021-12-01: 1496; 2022-08-01: 1496; 2023-08-04: 1496; 2024-12-01: 1496
[5 empty] | ASHP-SEER21+-Replace_CAC_NonElectricHeat_ROF_MF_CompE |  |  |  | 353711_2024_12_ | 510 |  | From Evaluation - Opinion Dynamics review PY2019 | [8 empty] | 2021-12-01: 510; 2022-08-01: 510; 2023-08-04: 510; 2024-12-01: 510
[5 empty] | ASHP-SEER17_ER1_SF |  |  |  | 353750_2024_12_ | 1496 |  | Ameren Missouri HVAC EM&V PY2017 - 2016 -2017 AMR Data & HP Metering | [8 empty] | 2009 | 1496 | 1496 | 1496 | 1496 | 1496 | 1496 | 1496 | 1496 | 1496
[5 empty] | ASHP-SEER17_ER2_SF |  |  |  | 353750_2024_12_ | 1496 |  | Ameren Missouri HVAC EM&V PY2017 - 2016 -2017 AMR Data & HP Metering | [8 empty] | 2009 | 1496 | 1496 | 1496 | 1496 | 1496 | 1496 | 1496 | 1496 | 1496
[5 empty] | ASHP-SEER17_ROF_SF |  |  |  | 353800_2024_12_ | 1496 |  | Ameren Missouri HVAC EM&V PY2017 - 2016 -2017 AMR Data & HP Metering | [8 empty] | 2009 | 1496 | 1496 | 1496 | 1496 | 1496 | 1496 | 1496 | 1496 | 1496
[5 empty] | ASHP-SEER18_ER1_SF |  |  |  | 353850_2024_12_ | 1496 |  | Ameren Missouri HVAC EM&V PY2017 - 2016 -2017 AMR Data & HP Metering | [8 empty] | 2009 | 1496 | 1496 | 1496 | 1496 | 1496 | 1496 | 1496 | 1496 | 1496
[5 empty] | ASHP-SEER18_ER2_SF |  |  |  | 353850_2024_12_ | 1496 |  | Ameren Missouri HVAC EM&V PY2017 - 2016 -2017 AMR Data & HP Metering | [8 empty] | 2009 | 1496 | 1496 | 1496 | 1496 | 1496 | 1496 | 1496 | 1496 | 1496
[5 empty] | ASHP-SEER18_ROF_SF |  |  |  | 353950_2024_12_ | 1496 |  | Ameren Missouri HVAC EM&V PY2017 - 2016 -2017 AMR Data & HP Metering | [8 empty] | 2009 | 1496 | 1496 | 1496 | 1496 | 1496 | 1496 | 1496 | 1496 | 1496
[5 empty] | ASHP-SEER19_ER1_SF |  |  |  | 354000_2024_12_ | 1496 |  | Ameren Missouri HVAC EM&V PY2017 - 2016 -2017 AMR Data & HP Metering | [8 empty] | 2009 | 1496 | 1496 | 1496 | 1496 | 1496 | 1496 | 1496 | 1496 | 1496
[5 empty] | ASHP-SEER19_ER2_SF |  |  |  | 354000_2024_12_ | 1496 |  | Ameren Missouri HVAC EM&V PY2017 - 2016 -2017 AMR Data & HP Metering | [8 empty] | 2009 | 1496 | 1496 | 1496 | 1496 | 1496 | 1496 | 1496 | 1496 | 1496
[5 empty] | ASHP-SEER19_ROF_SF |  |  |  | 354050_2024_12_ | 1496 |  | Ameren Missouri HVAC EM&V PY2017 - 2016 -2017 AMR Data & HP Metering | [8 empty] | 2009 | 1496 | 1496 | 1496 | 1496 | 1496 | 1496 | 1496 | 1496 | 1496
[5 empty] | ASHP-SEER17-Replace_CAC_ElectricHeat_ER1_SF |  |  |  | 354100_2024_12_ | 1496 |  | Ameren Missouri HVAC EM&V PY2017 - 2016 -2017 AMR Data & HP Metering | [8 empty] | 2009 | 1496 | 1496 | 1496 | 1496 | 1496 | 1496 | 1496 | 1496 | 1496
[5 empty] | ASHP-SEER17-Replace_CAC_ElectricHeat_ER2_SF |  |  |  | 354100_2024_12_ | 1496 |  | Ameren Missouri HVAC EM&V PY2017 - 2016 -2017 AMR Data & HP Metering | [8 empty] | 2009 | 1496 | 1496 | 1496 | 1496 | 1496 | 1496 | 1496 | 1496 | 1496
[5 empty] | ASHP-SEER17-Replace_CAC_NonElectricHeat_ER1_SF |  |  |  | 354110_2024_12_ | 1496 |  | Ameren Missouri HVAC EM&V PY2017 - 2016 -2017 AMR Data & HP Metering | [8 empty] | 2021-12-01: 1496; 2022-08-01: 1496; 2023-08-04: 1496; 2024-12-01: 1496
[5 empty] | ASHP-SEER17-Replace_CAC_NonElectricHeat_ER2_SF |  |  |  | 354110_2024_12_ | 1496 |  | Ameren Missouri HVAC EM&V PY2017 - 2016 -2017 AMR Data & HP Metering | [8 empty] | 2021-12-01: 1496; 2022-08-01: 1496; 2023-08-04: 1496; 2024-12-01: 1496
[5 empty] | ASHP-SEER17-Replace_CAC_ElectricHeat_ER1_MF |  |  |  | 354150_2024_12_ | 1496 |  | Ameren Missouri HVAC EM&V PY2017 - 2016 -2017 AMR Data & HP Metering | [8 empty] | 2009 | 1496 | 1496 | 1496 | 1496 | 1496 | 1496 | 1496 | 1496 | 1496
[5 empty] | ASHP-SEER17-Replace_CAC_ElectricHeat_ER2_MF |  |  |  | 354150_2024_12_ | 1496 |  | Ameren Missouri HVAC EM&V PY2017 - 2016 -2017 AMR Data & HP Metering | [8 empty] | 2009 | 1496 | 1496 | 1496 | 1496 | 1496 | 1496 | 1496 | 1496 | 1496
[5 empty] | ASHP-SEER17-Replace_CAC_ElectricHeat_ER1_MF_CompE |  |  |  | 354151_2024_12_ | 510 |  | From Evaluation - Opinion Dynamics review PY2019 | [10 empty] | 510 | 510 | 510 | 510 | 510 | 510 | 510 | 510
[5 empty] | ASHP-SEER17-Replace_CAC_ElectricHeat_ER2_MF_CompE |  |  |  | 354151_2024_12_ | 510 |  | From Evaluation - Opinion Dynamics review PY2019 | [10 empty] | 510 | 510 | 510 | 510 | 510 | 510 | 510 | 510
[5 empty] | ASHP-SEER17-Replace_CAC_NonElectricHeat_ER1_MF |  |  |  | 354160_2024_12_ | 1496 |  | Ameren Missouri HVAC EM&V PY2017 - 2016 -2017 AMR Data & HP Metering | [8 empty] | 2021-12-01: 1496; 2022-08-01: 1496; 2023-08-04: 1496; 2024-12-01: 1496
[5 empty] | ASHP-SEER17-Replace_CAC_NonElectricHeat_ER2_MF |  |  |  | 354160_2024_12_ | 1496 |  | Ameren Missouri HVAC EM&V PY2017 - 2016 -2017 AMR Data & HP Metering | [8 empty] | 2021-12-01: 1496; 2022-08-01: 1496; 2023-08-04: 1496; 2024-12-01: 1496
[5 empty] | ASHP-SEER17-Replace_CAC_NonElectricHeat_ER1_MF_CompE |  |  |  | 354161_2024_12_ | 510 |  | From Evaluation - Opinion Dynamics review PY2019 | [8 empty] | 2021-12-01: 510; 2022-08-01: 510; 2023-08-04: 510; 2024-12-01: 510
[5 empty] | ASHP-SEER17-Replace_CAC_NonElectricHeat_ER2_MF_CompE |  |  |  | 354161_2024_12_ | 510 |  | From Evaluation - Opinion Dynamics review PY2019 | [8 empty] | 2021-12-01: 510; 2022-08-01: 510; 2023-08-04: 510; 2024-12-01: 510
[5 empty] | ASHP-SEER17_ER1_MF |  |  |  | 354200_2024_12_ | 1496 |  | Ameren Missouri HVAC EM&V PY2017 - 2016 -2017 AMR Data & HP Metering | [8 empty] | 2009 | 1496 | 1496 | 1496 | 1496 | 1496 | 1496 | 1496 | 1496 | 1496
[5 empty] | ASHP-SEER17_ER2_MF |  |  |  | 354200_2024_12_ | 1496 |  | Ameren Missouri HVAC EM&V PY2017 - 2016 -2017 AMR Data & HP Metering | [8 empty] | 2009 | 1496 | 1496 | 1496 | 1496 | 1496 | 1496 | 1496 | 1496 | 1496
[5 empty] | ASHP-SEER17_ER1_MF_CompE |  |  |  | 354201_2024_12_ | 510 |  | From Evaluation - Opinion Dynamics review PY2019 | [10 empty] | 510 | 510 | 510 | 510 | 510 | 510 | 510 | 510
[5 empty] | ASHP-SEER17_ER2_MF_CompE |  |  |  | 354201_2024_12_ | 510 |  | From Evaluation - Opinion Dynamics review PY2019 | [10 empty] | 510 | 510 | 510 | 510 | 510 | 510 | 510 | 510
[5 empty] | ASHP-SEER18-Replace_CAC_ElectricHeat_ER1_SF |  |  |  | 354250_2024_12_ | 1496 |  | Ameren Missouri HVAC EM&V PY2017 - 2016 -2017 AMR Data & HP Metering | [8 empty] | 2009 | 1496 | 1496 | 1496 | 1496 | 1496 | 1496 | 1496 | 1496 | 1496
[5 empty] | ASHP-SEER18-Replace_CAC_ElectricHeat_ER2_SF |  |  |  | 354250_2024_12_ | 1496 |  | Ameren Missouri HVAC EM&V PY2017 - 2016 -2017 AMR Data & HP Metering | [8 empty] | 2009 | 1496 | 1496 | 1496 | 1496 | 1496 | 1496 | 1496 | 1496 | 1496
[5 empty] | ASHP-SEER18-Replace_CAC_NonElectricHeat_ER1_SF |  |  |  | 354260_2024_12_ | 1496 |  | Ameren Missouri HVAC EM&V PY2017 - 2016 -2017 AMR Data & HP Metering | [8 empty] | 2021-12-01: 1496; 2022-08-01: 1496; 2023-08-04: 1496; 2024-12-01: 1496
[5 empty] | ASHP-SEER18-Replace_CAC_NonElectricHeat_ER2_SF |  |  |  | 354260_2024_12_ | 1496 |  | Ameren Missouri HVAC EM&V PY2017 - 2016 -2017 AMR Data & HP Metering | [8 empty] | 2021-12-01: 1496; 2022-08-01: 1496; 2023-08-04: 1496; 2024-12-01: 1496
[5 empty] | ASHP-SEER18-Replace_CAC_ElectricHeat_ER1_MF |  |  |  | 354300_2024_12_ | 1496 |  | Ameren Missouri HVAC EM&V PY2017 - 2016 -2017 AMR Data & HP Metering | [8 empty] | 2009 | 1496 | 1496 | 1496 | 1496 | 1496 | 1496 | 1496 | 1496 | 1496
[5 empty] | ASHP-SEER18-Replace_CAC_ElectricHeat_ER2_MF |  |  |  | 354300_2024_12_ | 1496 |  | Ameren Missouri HVAC EM&V PY2017 - 2016 -2017 AMR Data & HP Metering | [8 empty] | 2009 | 1496 | 1496 | 1496 | 1496 | 1496 | 1496 | 1496 | 1496 | 1496
[5 empty] | ASHP-SEER18-Replace_CAC_ElectricHeat_ER1_MF_CompE |  |  |  | 354301_2024_12_ | 510 |  | From Evaluation - Opinion Dynamics review PY2019 | [10 empty] | 510 | 510 | 510 | 510 | 510 | 510 | 510 | 510
[5 empty] | ASHP-SEER18-Replace_CAC_ElectricHeat_ER2_MF_CompE |  |  |  | 354301_2024_12_ | 510 |  | From Evaluation - Opinion Dynamics review PY2019 | [10 empty] | 510 | 510 | 510 | 510 | 510 | 510 | 510 | 510
[5 empty] | ASHP-SEER18-Replace_CAC_NonElectricHeat_ER1_MF |  |  |  | 354310_2024_12_ | 1496 |  | Ameren Missouri HVAC EM&V PY2017 - 2016 -2017 AMR Data & HP Metering | [8 empty] | 2021-12-01: 1496; 2022-08-01: 1496; 2023-08-04: 1496; 2024-12-01: 1496
[5 empty] | ASHP-SEER18-Replace_CAC_NonElectricHeat_ER2_MF |  |  |  | 354310_2024_12_ | 1496 |  | Ameren Missouri HVAC EM&V PY2017 - 2016 -2017 AMR Data & HP Metering | [8 empty] | 2021-12-01: 1496; 2022-08-01: 1496; 2023-08-04: 1496; 2024-12-01: 1496
[5 empty] | ASHP-SEER18-Replace_CAC_NonElectricHeat_ER1_MF_CompE |  |  |  | 354311_2024_12_ | 510 |  | From Evaluation - Opinion Dynamics review PY2019 | [8 empty] | 2021-12-01: 510; 2022-08-01: 510; 2023-08-04: 510; 2024-12-01: 510
[5 empty] | ASHP-SEER18-Replace_CAC_NonElectricHeat_ER2_MF_CompE |  |  |  | 354311_2024_12_ | 510 |  | From Evaluation - Opinion Dynamics review PY2019 | [8 empty] | 2021-12-01: 510; 2022-08-01: 510; 2023-08-04: 510; 2024-12-01: 510
[5 empty] | ASHP-SEER18_ER1_MF |  |  |  | 354350_2024_12_ | 1496 |  | Ameren Missouri HVAC EM&V PY2017 - 2016 -2017 AMR Data & HP Metering | [8 empty] | 2009 | 1496 | 1496 | 1496 | 1496 | 1496 | 1496 | 1496 | 1496 | 1496
[5 empty] | ASHP-SEER18_ER2_MF |  |  |  | 354350_2024_12_ | 1496 |  | Ameren Missouri HVAC EM&V PY2017 - 2016 -2017 AMR Data & HP Metering | [8 empty] | 2009 | 1496 | 1496 | 1496 | 1496 | 1496 | 1496 | 1496 | 1496 | 1496
[5 empty] | ASHP-SEER18_ER1_MF_CompE |  |  |  | 354351_2024_12_ | 510 |  | From Evaluation - Opinion Dynamics review PY2019 | [10 empty] | 510 | 510 | 510 | 510 | 510 | 510 | 510 | 510
[5 empty] | ASHP-SEER18_ER2_MF_CompE |  |  |  | 354351_2024_12_ | 510 |  | From Evaluation - Opinion Dynamics review PY2019 | [10 empty] | 510 | 510 | 510 | 510 | 510 | 510 | 510 | 510
[5 empty] | ASHP-SEER19-Replace_CAC_ElectricHeat_ER1_SF |  |  |  | 354400_2024_12_ | 1496 |  | Ameren Missouri HVAC EM&V PY2017 - 2016 -2017 AMR Data & HP Metering | [8 empty] | 2009 | 1496 | 1496 | 1496 | 1496 | 1496 | 1496 | 1496 | 1496 | 1496
[5 empty] | ASHP-SEER19-Replace_CAC_ElectricHeat_ER2_SF |  |  |  | 354400_2024_12_ | 1496 |  | Ameren Missouri HVAC EM&V PY2017 - 2016 -2017 AMR Data & HP Metering | [8 empty] | 2009 | 1496 | 1496 | 1496 | 1496 | 1496 | 1496 | 1496 | 1496 | 1496
[5 empty] | ASHP-SEER19-Replace_CAC_NonElectricHeat_ER1_SF |  |  |  | 354410_2024_12_ | 1496 |  | Ameren Missouri HVAC EM&V PY2017 - 2016 -2017 AMR Data & HP Metering | [8 empty] | 2021-12-01: 1496; 2022-08-01: 1496; 2023-08-04: 1496; 2024-12-01: 1496
[5 empty] | ASHP-SEER19-Replace_CAC_NonElectricHeat_ER2_SF |  |  |  | 354410_2024_12_ | 1496 |  | Ameren Missouri HVAC EM&V PY2017 - 2016 -2017 AMR Data & HP Metering | [8 empty] | 2021-12-01: 1496; 2022-08-01: 1496; 2023-08-04: 1496; 2024-12-01: 1496
[5 empty] | ASHP-SEER19-Replace_CAC_ElectricHeat_ER1_MF |  |  |  | 354450_2024_12_ | 1496 |  | Ameren Missouri HVAC EM&V PY2017 - 2016 -2017 AMR Data & HP Metering | [8 empty] | 2009 | 1496 | 1496 | 1496 | 1496 | 1496 | 1496 | 1496 | 1496 | 1496
[5 empty] | ASHP-SEER19-Replace_CAC_ElectricHeat_ER2_MF |  |  |  | 354450_2024_12_ | 1496 |  | Ameren Missouri HVAC EM&V PY2017 - 2016 -2017 AMR Data & HP Metering | [8 empty] | 2009 | 1496 | 1496 | 1496 | 1496 | 1496 | 1496 | 1496 | 1496 | 1496
[5 empty] | ASHP-SEER19-Replace_CAC_ElectricHeat_ER1_MF_CompE |  |  |  | 354451_2024_12_ | 510 |  | From Evaluation - Opinion Dynamics review PY2019 | [10 empty] | 510 | 510 | 510 | 510 | 510 | 510 | 510 | 510
[5 empty] | ASHP-SEER19-Replace_CAC_ElectricHeat_ER2_MF_CompE |  |  |  | 354451_2024_12_ | 510 |  | From Evaluation - Opinion Dynamics review PY2019 | [10 empty] | 510 | 510 | 510 | 510 | 510 | 510 | 510 | 510
[5 empty] | ASHP-SEER19-Replace_CAC_NonElectricHeat_ER1_MF |  |  |  | 354460_2024_12_ | 1496 |  | Ameren Missouri HVAC EM&V PY2017 - 2016 -2017 AMR Data & HP Metering | [8 empty] | 2021-12-01: 1496; 2022-08-01: 1496; 2023-08-04: 1496; 2024-12-01: 1496
[5 empty] | ASHP-SEER19-Replace_CAC_NonElectricHeat_ER2_MF |  |  |  | 354460_2024_12_ | 1496 |  | Ameren Missouri HVAC EM&V PY2017 - 2016 -2017 AMR Data & HP Metering | [8 empty] | 2021-12-01: 1496; 2022-08-01: 1496; 2023-08-04: 1496; 2024-12-01: 1496
[5 empty] | ASHP-SEER19-Replace_CAC_NonElectricHeat_ER1_MF_CompE |  |  |  | 354461_2024_12_ | 510 |  | From Evaluation - Opinion Dynamics review PY2019 | [8 empty] | 2021-12-01: 510; 2022-08-01: 510; 2023-08-04: 510; 2024-12-01: 510
[5 empty] | ASHP-SEER19-Replace_CAC_NonElectricHeat_ER2_MF_CompE |  |  |  | 354461_2024_12_ | 510 |  | From Evaluation - Opinion Dynamics review PY2019 | [8 empty] | 2021-12-01: 510; 2022-08-01: 510; 2023-08-04: 510; 2024-12-01: 510
[5 empty] | ASHP-SEER19_ER1_MF |  |  |  | 354500_2024_12_ | 1496 |  | Ameren Missouri HVAC EM&V PY2017 - 2016 -2017 AMR Data & HP Metering | [8 empty] | 2009 | 1496 | 1496 | 1496 | 1496 | 1496 | 1496 | 1496 | 1496 | 1496
[5 empty] | ASHP-SEER19_ER2_MF |  |  |  | 354500_2024_12_ | 1496 |  | Ameren Missouri HVAC EM&V PY2017 - 2016 -2017 AMR Data & HP Metering | [8 empty] | 2009 | 1496 | 1496 | 1496 | 1496 | 1496 | 1496 | 1496 | 1496 | 1496
[5 empty] | ASHP-SEER19_ER1_MF_CompE |  |  |  | 354501_2024_12_ | 510 |  | From Evaluation - Opinion Dynamics review PY2019 | [10 empty] | 510 | 510 | 510 | 510 | 510 | 510 | 510 | 510
[5 empty] | ASHP-SEER19_ER2_MF_CompE |  |  |  | 354501_2024_12_ | 510 |  | From Evaluation - Opinion Dynamics review PY2019 | [10 empty] | 510 | 510 | 510 | 510 | 510 | 510 | 510 | 510
[5 empty] | ASHP-SEER20_ER1_SF |  |  |  | 354550_2024_12_ | 1496 |  | Ameren Missouri HVAC EM&V PY2017 - 2016 -2017 AMR Data & HP Metering | [8 empty] | 2009 | 1496 | 1496 | 1496 | 1496 | 1496 | 1496 | 1496 | 1496 | 1496
[5 empty] | ASHP-SEER20_ER2_SF |  |  |  | 354550_2024_12_ | 1496 |  | Ameren Missouri HVAC EM&V PY2017 - 2016 -2017 AMR Data & HP Metering | [8 empty] | 2009 | 1496 | 1496 | 1496 | 1496 | 1496 | 1496 | 1496 | 1496 | 1496
[5 empty] | ASHP-SEER20_ROF_SF |  |  |  | 354600_2024_12_ | 1496 |  | Ameren Missouri HVAC EM&V PY2017 - 2016 -2017 AMR Data & HP Metering | [8 empty] | 2009 | 1496 | 1496 | 1496 | 1496 | 1496 | 1496 | 1496 | 1496 | 1496
[5 empty] | ASHP-SEER20-Replace_CAC_ElectricHeat_ER1_MF |  |  |  | 354650_2024_12_ | 1496 |  | Ameren Missouri HVAC EM&V PY2017 - 2016 -2017 AMR Data & HP Metering | [8 empty] | 2009 | 1496 | 1496 | 1496 | 1496 | 1496 | 1496 | 1496 | 1496 | 1496
[5 empty] | ASHP-SEER20-Replace_CAC_ElectricHeat_ER2_MF |  |  |  | 354650_2024_12_ | 1496 |  | Ameren Missouri HVAC EM&V PY2017 - 2016 -2017 AMR Data & HP Metering | [8 empty] | 2009 | 1496 | 1496 | 1496 | 1496 | 1496 | 1496 | 1496 | 1496 | 1496
[5 empty] | ASHP-SEER20-Replace_CAC_ElectricHeat_ER1_MF_CompE |  |  |  | 354651_2024_12_ | 510 |  | From Evaluation - Opinion Dynamics review PY2019 | [10 empty] | 510 | 510 | 510 | 510 | 510 | 510 | 510 | 510
[5 empty] | ASHP-SEER20-Replace_CAC_ElectricHeat_ER2_MF_CompE |  |  |  | 354651_2024_12_ | 510 |  | From Evaluation - Opinion Dynamics review PY2019 | [10 empty] | 510 | 510 | 510 | 510 | 510 | 510 | 510 | 510
[5 empty] | ASHP-SEER20-Replace_CAC_NonElectricHeat_ER1_MF |  |  |  | 354660_2024_12_ | 1496 |  | Ameren Missouri HVAC EM&V PY2017 - 2016 -2017 AMR Data & HP Metering | [8 empty] | 2021-12-01: 1496; 2022-08-01: 1496; 2023-08-04: 1496; 2024-12-01: 1496
[5 empty] | ASHP-SEER20-Replace_CAC_NonElectricHeat_ER2_MF |  |  |  | 354660_2024_12_ | 1496 |  | Ameren Missouri HVAC EM&V PY2017 - 2016 -2017 AMR Data & HP Metering | [8 empty] | 2021-12-01: 1496; 2022-08-01: 1496; 2023-08-04: 1496; 2024-12-01: 1496
[5 empty] | ASHP-SEER20-Replace_CAC_NonElectricHeat_ER1_MF_CompE |  |  |  | 354661_2024_12_ | 510 |  | From Evaluation - Opinion Dynamics review PY2019 | [8 empty] | 2021-12-01: 510; 2022-08-01: 510; 2023-08-04: 510; 2024-12-01: 510
[5 empty] | ASHP-SEER20-Replace_CAC_NonElectricHeat_ER2_MF_CompE |  |  |  | 354661_2024_12_ | 510 |  | From Evaluation - Opinion Dynamics review PY2019 | [8 empty] | 2021-12-01: 510; 2022-08-01: 510; 2023-08-04: 510; 2024-12-01: 510
[5 empty] | ASHP-SEER20_ER1_MF |  |  |  | 354700_2024_12_ | 1496 |  | Ameren Missouri HVAC EM&V PY2017 - 2016 -2017 AMR Data & HP Metering | [8 empty] | 2009 | 1496 | 1496 | 1496 | 1496 | 1496 | 1496 | 1496 | 1496 | 1496
[5 empty] | ASHP-SEER20_ER2_MF |  |  |  | 354700_2024_12_ | 1496 |  | Ameren Missouri HVAC EM&V PY2017 - 2016 -2017 AMR Data & HP Metering | [8 empty] | 2009 | 1496 | 1496 | 1496 | 1496 | 1496 | 1496 | 1496 | 1496 | 1496
[5 empty] | ASHP-SEER20_ER1_MF_CompE |  |  |  | 354701_2024_12_ | 510 |  | From Evaluation - Opinion Dynamics review PY2019 | [10 empty] | 510 | 510 | 510 | 510 | 510 | 510 | 510 | 510
[5 empty] | ASHP-SEER20_ER2_MF_CompE |  |  |  | 354701_2024_12_ | 510 |  | From Evaluation - Opinion Dynamics review PY2019 | [10 empty] | 510 | 510 | 510 | 510 | 510 | 510 | 510 | 510
[5 empty] | ASHP-SEER21_ER1_SF |  |  |  | 354750_2024_12_ | 1496 |  | Ameren Missouri HVAC EM&V PY2017 - 2016 -2017 AMR Data & HP Metering | [8 empty] | 2009 | 1496 | 1496 | 1496 | 1496 | 1496 | 1496 | 1496 | 1496 | 1496
[5 empty] | ASHP-SEER21_ER2_SF |  |  |  | 354750_2024_12_ | 1496 |  | Ameren Missouri HVAC EM&V PY2017 - 2016 -2017 AMR Data & HP Metering | [8 empty] | 2009 | 1496 | 1496 | 1496 | 1496 | 1496 | 1496 | 1496 | 1496 | 1496
[5 empty] | ASHP-SEER21_ROF_SF |  |  |  | 354800_2024_12_ | 1496 |  | Ameren Missouri HVAC EM&V PY2017 - 2016 -2017 AMR Data & HP Metering | [8 empty] | 2009 | 1496 | 1496 | 1496 | 1496 | 1496 | 1496 | 1496 | 1496 | 1496
[5 empty] | ASHP-SEER21-Replace_CAC_ElectricHeat_ROF_MF |  |  |  | 354850_2024_12_ | 1496 |  | Ameren Missouri HVAC EM&V PY2017 - 2016 -2017 AMR Data & HP Metering | [8 empty] | 2009 | 1496 | 1496 | 1496 | 1496 | 1496 | 1496 | 1496 | 1496 | 1496
[5 empty] | ASHP-SEER21-Replace_CAC_ElectricHeat_ROF_MF_CompE |  |  |  | 354851_2024_12_ | 510 |  | From Evaluation - Opinion Dynamics review PY2019 | [10 empty] | 510 | 510 | 510 | 510 | 510 | 510 | 510 | 510
[5 empty] | ASHP-SEER21-Replace_CAC_NonElectricHeat_ROF_MF |  |  |  | 354860_2024_12_ | 1496 |  | Ameren Missouri HVAC EM&V PY2017 - 2016 -2017 AMR Data & HP Metering | [8 empty] | 2021-12-01: 1496; 2022-08-01: 1496; 2023-08-04: 1496; 2024-12-01: 1496
[5 empty] | ASHP-SEER21-Replace_CAC_NonElectricHeat_ROF_MF_CompE |  |  |  | 354861_2024_12_ | 510 |  | From Evaluation - Opinion Dynamics review PY2019 | [8 empty] | 2021-12-01: 510; 2022-08-01: 510; 2023-08-04: 510; 2024-12-01: 510
[5 empty] | ASHP-SEER21_ER1_MF |  |  |  | 354900_2024_12_ | 1496 |  | Ameren Missouri HVAC EM&V PY2017 - 2016 -2017 AMR Data & HP Metering | [8 empty] | 2009 | 1496 | 1496 | 1496 | 1496 | 1496 | 1496 | 1496 | 1496 | 1496
[5 empty] | ASHP-SEER21_ER2_MF |  |  |  | 354900_2024_12_ | 1496 |  | Ameren Missouri HVAC EM&V PY2017 - 2016 -2017 AMR Data & HP Metering | [8 empty] | 2009 | 1496 | 1496 | 1496 | 1496 | 1496 | 1496 | 1496 | 1496 | 1496
[5 empty] | ASHP-SEER21_ER1_MF_CompE |  |  |  | 354901_2024_12_ | 510 |  | From Evaluation - Opinion Dynamics review PY2019 | [10 empty] | 510 | 510 | 510 | 510 | 510 | 510 | 510 | 510
[5 empty] | ASHP-SEER21_ER2_MF_CompE |  |  |  | 354901_2024_12_ | 510 |  | From Evaluation - Opinion Dynamics review PY2019 | [10 empty] | 510 | 510 | 510 | 510 | 510 | 510 | 510 | 510
[5 empty] | ASHP-SEER17_ROF_MF |  |  |  | 354950_2024_12_ | 1496 |  | Ameren Missouri HVAC EM&V PY2017 - 2016 -2017 AMR Data & HP Metering | [8 empty] | 2009 | 1496 | 1496 | 1496 | 1496 | 1496 | 1496 | 1496 | 1496 | 1496
[5 empty] | ASHP-SEER17_ROF_MF_CompE |  |  |  | 354951_2024_12_ | 510 |  | From Evaluation - Opinion Dynamics review PY2019 | [10 empty] | 510 | 510 | 510 | 510 | 510 | 510 | 510 | 510
[5 empty] | ASHP-SEER18_ROF_MF |  |  |  | 355000_2024_12_ | 1496 |  | Ameren Missouri HVAC EM&V PY2017 - 2016 -2017 AMR Data & HP Metering | [8 empty] | 2009 | 1496 | 1496 | 1496 | 1496 | 1496 | 1496 | 1496 | 1496 | 1496
[5 empty] | ASHP-SEER18_ROF_MF_CompE |  |  |  | 355001_2024_12_ | 510 |  | From Evaluation - Opinion Dynamics review PY2019 | [10 empty] | 510 | 510 | 510 | 510 | 510 | 510 | 510 | 510
[5 empty] | ASHP-SEER19_ROF_MF |  |  |  | 355050_2024_12_ | 1496 |  | Ameren Missouri HVAC EM&V PY2017 - 2016 -2017 AMR Data & HP Metering | [8 empty] | 2009 | 1496 | 1496 | 1496 | 1496 | 1496 | 1496 | 1496 | 1496 | 1496
[5 empty] | ASHP-SEER19_ROF_MF_CompE |  |  |  | 355051_2024_12_ | 510 |  | From Evaluation - Opinion Dynamics review PY2019 | [10 empty] | 510 | 510 | 510 | 510 | 510 | 510 | 510 | 510
[5 empty] | ASHP-SEER20_ROF_MF |  |  |  | 355100_2024_12_ | 1496 |  | Ameren Missouri HVAC EM&V PY2017 - 2016 -2017 AMR Data & HP Metering | [8 empty] | 2009 | 1496 | 1496 | 1496 | 1496 | 1496 | 1496 | 1496 | 1496 | 1496
[5 empty] | ASHP-SEER20_ROF_MF_CompE |  |  |  | 355101_2024_12_ | 510 |  | From Evaluation - Opinion Dynamics review PY2019 | [10 empty] | 510 | 510 | 510 | 510 | 510 | 510 | 510 | 510
[5 empty] | ASHP-SEER21_ROF_MF |  |  |  | 355150_2024_12_ | 1496 |  | Ameren Missouri HVAC EM&V PY2017 - 2016 -2017 AMR Data & HP Metering | [8 empty] | 2009 | 1496 | 1496 | 1496 | 1496 | 1496 | 1496 | 1496 | 1496 | 1496
[5 empty] | ASHP-SEER21_ROF_MF_CompE |  |  |  | 355151_2024_12_ | 510 |  | From Evaluation - Opinion Dynamics review PY2019 | [10 empty] | 510 | 510 | 510 | 510 | 510 | 510 | 510 | 510
|  |  | HSPF_base / exist | Heating System Performance Factor of baseline / existing heating system (kBtu/kWh) | ASHP-SEER15-Replace_CAC_ElectricHeat_ER1_SF |  |  |  | 352300_2024_12_ | 3.41 |  | Ameren Missouri HVAC EM&V PY2018 | [7 empty] | HSPF_base / exist | 3.41 | 3.41 | 3.41 | 3.41 | 3.41 | 3.41 | 3.41 | 3.41 | 3.41 | 3.41
[5 empty] | ASHP-SEER15-Replace_CAC_ElectricHeat_ER2_SF |  |  |  | 352300_2024_12_ | 3.41 |  | Ameren Missouri HVAC EM&V PY2018 | [8 empty] | 3.41 | 3.41 | 3.41 | 3.41 | 3.41 | 3.41 | 3.41 | 3.41 | 3.41 | 3.41
[5 empty] | ASHP-SEER15-Replace_CAC_NonElectricHeat_ER1_SF |  |  |  | 352310_2024_12_ | 0 |  | Replacing non-electric heating system | [8 empty] | 2021-12-01: 0; 2022-08-01: 0; 2023-08-04: 0; 2024-12-01: 0
[5 empty] | ASHP-SEER15-Replace_CAC_NonElectricHeat_ER2_SF |  |  |  | 352310_2024_12_ | 0 |  | Replacing non-electric heating system | [8 empty] | 2021-12-01: 0; 2022-08-01: 0; 2023-08-04: 0; 2024-12-01: 0
[5 empty] | ASHP-SEER15_ER1_SF |  |  |  | 352350_2024_12_ | 6.58 |  | Ameren Missouri HVAC EM&V PY2018 | [8 empty] | 5.44 | 6.58 | 6.58 | 6.58 | 6.58 | 6.58 | 6.58 | 6.58 | 6.58 | 6.58
[5 empty] | ASHP-SEER15_ER2_SF |  |  |  | 352350_2024_12_ | 7.5 |  | CFR 430 (1-1-2021 Edition) 430.32(c)(5) | [8 empty] | 8.2 | 8.2 | 8.2 | 8.2 | 8.2 | 8.2 | 8.2 | 8.2 | 8.6 | 7.5
[5 empty] | ASHP-SEER15-Replace_CAC_ElectricHeat_ROF_SF |  |  |  | 352400_2024_12_ | 3.41 |  | Ameren Missouri HVAC EM&V PY2018 | [8 empty] | 3.41 | 3.41 | 3.41 | 3.41 | 3.41 | 3.41 | 3.41 | 3.41 | 3.41 | 3.41
[5 empty] | ASHP-SEER15-Replace_CAC_NonElectricHeat_ROF_SF |  |  |  | 352410_2024_12_ | 0 |  | Replacing non-electric heating system | [8 empty] | 2021-12-01: 0; 2022-08-01: 0; 2023-08-04: 0; 2024-12-01: 0
[5 empty] | ASHP-SEER15_ROF_SF |  |  |  | 352450_2024_12_ | 7.5 |  | CFR 430 (1-1-2021 Edition) 430.32(c)(5) | [8 empty] | 8.2 | 8.2 | 8.2 | 8.2 | 8.2 | 8.2 | 8.2 | 8.2 | 8.6 | 7.5
[5 empty] | ASHP-SEER16-Replace_CAC_ElectricHeat_ER1_SF |  |  |  | 352500_2024_12_ | 3.41 |  | Ameren Missouri HVAC EM&V PY2018 | [8 empty] | 3.41 | 3.41 | 3.41 | 3.41 | 3.41 | 3.41 | 3.41 | 3.41 | 3.41 | 3.41
[5 empty] | ASHP-SEER16-Replace_CAC_ElectricHeat_ER2_SF |  |  |  | 352500_2024_12_ | 3.41 |  | Ameren Missouri HVAC EM&V PY2018 | [8 empty] | 3.41 | 3.41 | 3.41 | 3.41 | 3.41 | 3.41 | 3.41 | 3.41 | 3.41 | 3.41
[5 empty] | ASHP-SEER16-Replace_CAC_NonElectricHeat_ER1_SF |  |  |  | 352510_2024_12_ | 0 |  | Replacing non-electric heating system | [8 empty] | 2021-12-01: 0; 2022-08-01: 0; 2023-08-04: 0; 2024-12-01: 0
[5 empty] | ASHP-SEER16-Replace_CAC_NonElectricHeat_ER2_SF |  |  |  | 352510_2024_12_ | 0 |  | Replacing non-electric heating system | [8 empty] | 2021-12-01: 0; 2022-08-01: 0; 2023-08-04: 0; 2024-12-01: 0
[5 empty] | ASHP-SEER16_ER1_SF |  |  |  | 352550_2024_12_ | 6.58 |  | Ameren Missouri HVAC EM&V PY2018 | [8 empty] | 5.44 | 6.58 | 6.58 | 6.58 | 6.58 | 6.58 | 6.58 | 6.58 | 6.58 | 6.58
[5 empty] | ASHP-SEER16_ER2_SF |  |  |  | 352550_2024_12_ | 7.5 |  | CFR 430 (1-1-2021 Edition) 430.32(c)(5) | [8 empty] | 8.2 | 8.2 | 8.2 | 8.2 | 8.2 | 8.2 | 8.2 | 8.2 | 8.6 | 7.5
[5 empty] | ASHP-SEER16-Replace_CAC_ElectricHeat_ROF_SF |  |  |  | 352600_2024_12_ | 3.41 |  | Ameren Missouri HVAC EM&V PY2018 | [8 empty] | 3.41 | 3.41 | 3.41 | 3.41 | 3.41 | 3.41 | 3.41 | 3.41 | 3.41 | 3.41
[5 empty] | ASHP-SEER16-Replace_CAC_NonElectricHeat_ROF_SF |  |  |  | 352610_2024_12_ | 0 |  | Replacing non-electric heating system | [8 empty] | 2022-08-01: 0; 2023-08-04: 0; 2024-12-01: 0
[5 empty] | ASHP-SEER16_ROF_SF |  |  |  | 352650_2024_12_ | 7.5 |  | CFR 430 (1-1-2021 Edition) 430.32(c)(5) | [8 empty] | 8.2 | 8.2 | 8.2 | 8.2 | 8.2 | 8.2 | 8.2 | 8.2 | 8.6 | 7.5
[5 empty] | ASHP-SEER15_ER1_MF |  |  |  | 352700_2024_12_ | 6.58 |  | Ameren Missouri Comm. Savers EM&V PY2018 | [8 empty] | 5.44 | 5.44 | 6.58 | 6.58 | 6.58 | 6.58 | 6.58 | 6.58 | 6.58 | 6.58
[5 empty] | ASHP-SEER15_ER2_MF |  |  |  | 352700_2024_12_ | 7.5 |  | CFR 430 (1-1-2021 Edition) 430.32(c)(5) | [8 empty] | 8.2 | 8.2 | 8.2 | 8.2 | 8.2 | 8.2 | 8.2 | 8.2 | 8.6 | 7.5
[5 empty] | ASHP-SEER15_ER1_MF_CompE |  |  |  | 352701_2024_12_ | 6.58 |  | Ameren Missouri Comm. Savers EM&V PY2018 | [10 empty] | 6.58 | 6.58 | 6.58 | 6.58 | 6.58 | 6.58 | 6.58 | 6.58
[5 empty] | ASHP-SEER15_ER2_MF_CompE |  |  |  | 352701_2024_12_ | 7.5 |  | CFR 430 (1-1-2021 Edition) 430.32(c)(5) | [10 empty] | 8.2 | 8.2 | 8.2 | 8.2 | 8.2 | 8.2 | 8.6 | 7.5
[5 empty] | ASHP-SEER15-Replace_CAC_ElectricHeat_ER1_MF |  |  |  | 352750_2024_12_ | 3.41 |  | Ameren Missouri Comm. Savers EM&V PY2018 | [8 empty] | 3.41 | 3.41 | 3.41 | 3.41 | 3.41 | 3.41 | 3.41 | 3.41 | 3.41 | 3.41
[5 empty] | ASHP-SEER15-Replace_CAC_ElectricHeat_ER2_MF |  |  |  | 352750_2024_12_ | 3.41 |  | Ameren Missouri Comm. Savers EM&V PY2018 | [8 empty] | 3.41 | 3.41 | 3.41 | 3.41 | 3.41 | 3.41 | 3.41 | 3.41 | 3.41 | 3.41
[5 empty] | ASHP-SEER15-Replace_CAC_ElectricHeat_ER1_MF_CompE |  |  |  | 352751_2024_12_ | 3.41 |  | Ameren Missouri Comm. Savers EM&V PY2018 | [10 empty] | 3.41 | 3.41 | 3.41 | 3.41 | 3.41 | 3.41 | 3.41 | 3.41
[5 empty] | ASHP-SEER15-Replace_CAC_ElectricHeat_ER2_MF_CompE |  |  |  | 352751_2024_12_ | 3.41 |  | Ameren Missouri Comm. Savers EM&V PY2018 | [10 empty] | 3.41 | 3.41 | 3.41 | 3.41 | 3.41 | 3.41 | 3.41 | 3.41
[5 empty] | ASHP-SEER15-Replace_CAC_NonElectricHeat_ER1_MF |  |  |  | 352760_2024_12_ | 0 |  | Replacing non-electric heating system | [8 empty] | 2021-12-01: 0; 2022-08-01: 0; 2023-08-04: 0; 2024-12-01: 0
[5 empty] | ASHP-SEER15-Replace_CAC_NonElectricHeat_ER2_MF |  |  |  | 352760_2024_12_ | 0 |  | Replacing non-electric heating system | [8 empty] | 2021-12-01: 0; 2022-08-01: 0; 2023-08-04: 0; 2024-12-01: 0
[5 empty] | ASHP-SEER15-Replace_CAC_NonElectricHeat_ER1_MF_CompE |  |  |  | 352761_2024_12_ | 0 |  | Replacing non-electric heating system | [8 empty] | 2021-12-01: 0; 2022-08-01: 0; 2023-08-04: 0; 2024-12-01: 0
[5 empty] | ASHP-SEER15-Replace_CAC_NonElectricHeat_ER2_MF_CompE |  |  |  | 352761_2024_12_ | 0 |  | Replacing non-electric heating system | [8 empty] | 2021-12-01: 0; 2022-08-01: 0; 2023-08-04: 0; 2024-12-01: 0
[5 empty] | ASHP-SEER15-Replace_CAC_ElectricHeat_ROF_MF |  |  |  | 352800_2024_12_ | 3.41 |  | Ameren Missouri Comm. Savers EM&V PY2018 | [8 empty] | 3.41 | 3.41 | 3.41 | 3.41 | 3.41 | 3.41 | 3.41 | 3.41 | 3.41 | 3.41
[5 empty] | ASHP-SEER15-Replace_CAC_ElectricHeat_ROF_MF_CompE |  |  |  | 352801_2024_12_ | 3.41 |  | Ameren Missouri Comm. Savers EM&V PY2018 | [10 empty] | 3.41 | 3.41 | 3.41 | 3.41 | 3.41 | 3.41 | 3.41 | 3.41
[5 empty] | ASHP-SEER15-Replace_CAC_NonElectricHeat_ROF_MF |  |  |  | 352810_2024_12_ | 0 |  | Replacing non-electric heating system | [8 empty] | 2021-12-01: 0; 2022-08-01: 0; 2023-08-04: 0; 2024-12-01: 0
[5 empty] | ASHP-SEER15-Replace_CAC_NonElectricHeat_ROF_MF_CompE |  |  |  | 352811_2024_12_ | 0 |  | Replacing non-electric heating system | [8 empty] | 2021-12-01: 0; 2022-08-01: 0; 2023-08-04: 0; 2024-12-01: 0
[5 empty] | ASHP-SEER16_ER1_MF |  |  |  | 352850_2024_12_ | 6.58 |  | Ameren Missouri Comm. Savers EM&V PY2018 | [8 empty] | 5.44 | 6.58 | 6.58 | 6.58 | 6.58 | 6.58 | 6.58 | 6.58 | 6.58 | 6.58
[5 empty] | ASHP-SEER16_ER2_MF |  |  |  | 352850_2024_12_ | 7.5 |  | CFR 430 (1-1-2021 Edition) 430.32(c)(5) | [8 empty] | 8.2 | 8.2 | 8.2 | 8.2 | 8.2 | 8.2 | 8.2 | 8.2 | 8.6 | 7.5
[5 empty] | ASHP-SEER16_ER1_MF_CompE |  |  |  | 352851_2024_12_ | 6.58 |  | Ameren Missouri Comm. Savers EM&V PY2018 | [10 empty] | 6.58 | 6.58 | 6.58 | 6.58 | 6.58 | 6.58 | 6.58 | 6.58
[5 empty] | ASHP-SEER16_ER2_MF_CompE |  |  |  | 352851_2024_12_ | 7.5 |  | CFR 430 (1-1-2021 Edition) 430.32(c)(5) | [10 empty] | 8.2 | 8.2 | 8.2 | 8.2 | 8.2 | 8.2 | 8.6 | 7.5
[5 empty] | ASHP-SEER16_ROF_MF |  |  |  | 352900_2024_12_ | 7.5 |  | CFR 430 (1-1-2021 Edition) 430.32(c)(5) | [8 empty] | 8.2 | 8.2 | 8.2 | 8.2 | 8.2 | 8.2 | 8.2 | 8.2 | 8.6 | 7.5
[5 empty] | ASHP-SEER16_ROF_MF_CompE |  |  |  | 352901_2024_12_ | 7.5 |  | CFR 430 (1-1-2021 Edition) 430.32(c)(5) | [10 empty] | 8.2 | 8.2 | 8.2 | 8.2 | 8.2 | 8.2 | 8.6 | 7.5
[5 empty] | ASHP-SEER16-Replace_CAC_ElectricHeat_ROF_MF |  |  |  | 352950_2024_12_ | 3.41 |  | Ameren Missouri Comm. Savers EM&V PY2018 | [8 empty] | 3.41 | 3.41 | 3.41 | 3.41 | 3.41 | 3.41 | 3.41 | 3.41 | 3.41 | 3.41
[5 empty] | ASHP-SEER16-Replace_CAC_ElectricHeat_ROF_MF_CompE |  |  |  | 352951_2024_12_ | 3.41 |  | Ameren Missouri Comm. Savers EM&V PY2018 | [10 empty] | 3.41 | 3.41 | 3.41 | 3.41 | 3.41 | 3.41 | 3.41 | 3.41
[5 empty] | ASHP-SEER16-Replace_CAC_NonElectricHeat_ROF_MF |  |  |  | 352960_2024_12_ | 0 |  | Replacing non-electric heating system | [8 empty] | 2021-12-01: 0; 2022-08-01: 0; 2023-08-04: 0; 2024-12-01: 0
[5 empty] | ASHP-SEER16-Replace_CAC_NonElectricHeat_ROF_MF_CompE |  |  |  | 352961_2024_12_ | 0 |  | Replacing non-electric heating system | [8 empty] | 2021-12-01: 0; 2022-08-01: 0; 2023-08-04: 0; 2024-12-01: 0
[5 empty] | ASHP-SEER16-Replace_CAC_ElectricHeat_ER1_MF |  |  |  | 353000_2024_12_ | 3.41 |  | Ameren Missouri Comm. Savers EM&V PY2018 | [8 empty] | 3.41 | 3.41 | 3.41 | 3.41 | 3.41 | 3.41 | 3.41 | 3.41 | 3.41 | 3.41
[5 empty] | ASHP-SEER16-Replace_CAC_ElectricHeat_ER2_MF |  |  |  | 353000_2024_12_ | 3.41 |  | Ameren Missouri Comm. Savers EM&V PY2018 | [8 empty] | 3.41 | 3.41 | 3.41 | 3.41 | 3.41 | 3.41 | 3.41 | 3.41 | 3.41 | 3.41
[5 empty] | ASHP-SEER16-Replace_CAC_ElectricHeat_ER1_MF_CompE |  |  |  | 353001_2024_12_ | 3.41 |  | Ameren Missouri Comm. Savers EM&V PY2018 | [10 empty] | 3.41 | 3.41 | 3.41 | 3.41 | 3.41 | 3.41 | 3.41 | 3.41
[5 empty] | ASHP-SEER16-Replace_CAC_ElectricHeat_ER2_MF_CompE |  |  |  | 353001_2024_12_ | 3.41 |  | Ameren Missouri Comm. Savers EM&V PY2018 | [10 empty] | 3.41 | 3.41 | 3.41 | 3.41 | 3.41 | 3.41 | 3.41 | 3.41
[5 empty] | ASHP-SEER16-Replace_CAC_NonElectricHeat_ER1_MF |  |  |  | 353010_2024_12_ | 0 |  | Replacing non-electric heating system | [8 empty] | 2021-12-01: 0; 2022-08-01: 0; 2023-08-04: 0; 2024-12-01: 0
[5 empty] | ASHP-SEER16-Replace_CAC_NonElectricHeat_ER2_MF |  |  |  | 353010_2024_12_ | 0 |  | Replacing non-electric heating system | [8 empty] | 2021-12-01: 0; 2022-08-01: 0; 2023-08-04: 0; 2024-12-01: 0
[5 empty] | ASHP-SEER16-Replace_CAC_NonElectricHeat_ER1_MF_CompE |  |  |  | 353011_2024_12_ | 0 |  | Replacing non-electric heating system | [8 empty] | 2021-12-01: 0; 2022-08-01: 0; 2023-08-04: 0; 2024-12-01: 0
[5 empty] | ASHP-SEER16-Replace_CAC_NonElectricHeat_ER2_MF_CompE |  |  |  | 353011_2024_12_ | 0 |  | Replacing non-electric heating system | [8 empty] | 2021-12-01: 0; 2022-08-01: 0; 2023-08-04: 0; 2024-12-01: 0
[5 empty] | ASHP-SEER15_ROF_MF |  |  |  | 353050_2024_12_ | 7.5 |  | CFR 430 (1-1-2021 Edition) 430.32(c)(5) | [8 empty] | 8.2 | 8.2 | 8.2 | 8.2 | 8.2 | 8.2 | 8.2 | 8.2 | 8.6 | 7.5
[5 empty] | ASHP-SEER15_ROF_MF_CompE |  |  |  | 353051_2024_12_ | 7.5 |  | CFR 430 (1-1-2021 Edition) 430.32(c)(5) | [10 empty] | 8.2 | 8.2 | 8.2 | 8.2 | 8.2 | 8.2 | 8.6 | 7.5
[5 empty] | ASHP-SEER17-Replace_CAC_ElectricHeat_ROF_SF |  |  |  | 353100_2024_12_ | 3.41 |  | Ameren Missouri HVAC EM&V PY2018 | [8 empty] | 3.41 | 3.41 | 3.41 | 3.41 | 3.41 | 3.41 | 3.41 | 3.41 | 3.41 | 3.41
[5 empty] | ASHP-SEER17-Replace_CAC_NonElectricHeat_ROF_SF |  |  |  | 353110_2024_12_ | 0 |  | Replacing non-electric heating system | [8 empty] | 2022-08-01: 0; 2023-08-04: 0; 2024-12-01: 0
[5 empty] | ASHP-SEER17-Replace_CAC_ElectricHeat_ROF_MF |  |  |  | 353150_2024_12_ | 3.41 |  | Ameren Missouri Comm. Savers EM&V PY2018 | [8 empty] | 3.41 | 3.41 | 3.41 | 3.41 | 3.41 | 3.41 | 3.41 | 3.41 | 3.41 | 3.41
[5 empty] | ASHP-SEER17-Replace_CAC_ElectricHeat_ROF_MF_CompE |  |  |  | 353151_2024_12_ | 3.41 |  | Ameren Missouri Comm. Savers EM&V PY2018 | [10 empty] | 3.41 | 3.41 | 3.41 | 3.41 | 3.41 | 3.41 | 3.41 | 3.41
[5 empty] | ASHP-SEER17-Replace_CAC_NonElectricHeat_ROF_MF |  |  |  | 353160_2024_12_ | 0 |  | Replacing non-electric heating system | [8 empty] | 2021-12-01: 0; 2022-08-01: 0; 2023-08-04: 0; 2024-12-01: 0
[5 empty] | ASHP-SEER17-Replace_CAC_NonElectricHeat_ROF_MF_CompE |  |  |  | 353161_2024_12_ | 0 |  | Replacing non-electric heating system | [8 empty] | 2021-12-01: 0; 2022-08-01: 0; 2023-08-04: 0; 2024-12-01: 0
[5 empty] | ASHP-SEER18-Replace_CAC_ElectricHeat_ROF_SF |  |  |  | 353200_2024_12_ | 3.41 |  | Ameren Missouri HVAC EM&V PY2018 | [8 empty] | 3.41 | 3.41 | 3.41 | 3.41 | 3.41 | 3.41 | 3.41 | 3.41 | 3.41 | 3.41
[5 empty] | ASHP-SEER18-Replace_CAC_NonElectricHeat_ROF_SF |  |  |  | 353210_2024_12_ | 0 |  | Replacing non-electric heating system | [8 empty] | 2022-08-01: 0; 2023-08-04: 0; 2024-12-01: 0
[5 empty] | ASHP-SEER18-Replace_CAC_ElectricHeat_ROF_MF |  |  |  | 353250_2024_12_ | 3.41 |  | Ameren Missouri Comm. Savers EM&V PY2018 | [8 empty] | 3.41 | 3.41 | 3.41 | 3.41 | 3.41 | 3.41 | 3.41 | 3.41 | 3.41 | 3.41
[5 empty] | ASHP-SEER18-Replace_CAC_ElectricHeat_ROF_MF_CompE |  |  |  | 353251_2024_12_ | 3.41 |  | Ameren Missouri Comm. Savers EM&V PY2018 | [10 empty] | 3.41 | 3.41 | 3.41 | 3.41 | 3.41 | 3.41 | 3.41 | 3.41
[5 empty] | ASHP-SEER18-Replace_CAC_NonElectricHeat_ROF_MF |  |  |  | 353260_2024_12_ | 0 |  | Replacing non-electric heating system | [8 empty] | 2021-12-01: 0; 2022-08-01: 0; 2023-08-04: 0; 2024-12-01: 0
[5 empty] | ASHP-SEER18-Replace_CAC_NonElectricHeat_ROF_MF_CompE |  |  |  | 353261_2024_12_ | 0 |  | Replacing non-electric heating system | [8 empty] | 2021-12-01: 0; 2022-08-01: 0; 2023-08-04: 0; 2024-12-01: 0
[5 empty] | ASHP-SEER19-Replace_CAC_ElectricHeat_ROF_SF |  |  |  | 353300_2024_12_ | 3.41 |  | Ameren Missouri HVAC EM&V PY2018 | [8 empty] | 3.41 | 3.41 | 3.41 | 3.41 | 3.41 | 3.41 | 3.41 | 3.41 | 3.41 | 3.41
[5 empty] | ASHP-SEER19-Replace_CAC_NonElectricHeat_ROF_SF |  |  |  | 353310_2024_12_ | 0 |  | Replacing non-electric heating system | [8 empty] | 2022-08-01: 0; 2023-08-04: 0; 2024-12-01: 0
[5 empty] | ASHP-SEER19-Replace_CAC_ElectricHeat_ROF_MF |  |  |  | 353350_2024_12_ | 3.41 |  | Ameren Missouri Comm. Savers EM&V PY2018 | [8 empty] | 3.41 | 3.41 | 3.41 | 3.41 | 3.41 | 3.41 | 3.41 | 3.41 | 3.41 | 3.41
[5 empty] | ASHP-SEER19-Replace_CAC_ElectricHeat_ROF_MF_CompE |  |  |  | 353351_2024_12_ | 3.41 |  | Ameren Missouri Comm. Savers EM&V PY2018 | [10 empty] | 3.41 | 3.41 | 3.41 | 3.41 | 3.41 | 3.41 | 3.41 | 3.41
[5 empty] | ASHP-SEER19-Replace_CAC_NonElectricHeat_ROF_MF |  |  |  | 353360_2024_12_ | 0 |  | Replacing non-electric heating system | [8 empty] | 2021-12-01: 0; 2022-08-01: 0; 2023-08-04: 0; 2024-12-01: 0
[5 empty] | ASHP-SEER19-Replace_CAC_NonElectricHeat_ROF_MF_CompE |  |  |  | 353361_2024_12_ | 0 |  | Replacing non-electric heating system | [8 empty] | 2021-12-01: 0; 2022-08-01: 0; 2023-08-04: 0; 2024-12-01: 0
[5 empty] | ASHP-SEER20-Replace_CAC_ElectricHeat_ER1_SF |  |  |  | 353400_2024_12_ | 3.41 |  | Ameren Missouri HVAC EM&V PY2018 | [8 empty] | 3.41 | 3.41 | 3.41 | 3.41 | 3.41 | 3.41 | 3.41 | 3.41 | 3.41 | 3.41
[5 empty] | ASHP-SEER20-Replace_CAC_ElectricHeat_ER2_SF |  |  |  | 353400_2024_12_ | 3.41 |  | Ameren Missouri HVAC EM&V PY2018 | [8 empty] | 3.41 | 3.41 | 3.41 | 3.41 | 3.41 | 3.41 | 3.41 | 3.41 | 3.41 | 3.41
[5 empty] | ASHP-SEER20-Replace_CAC_NonElectricHeat_ER1_SF |  |  |  | 353410_2024_12_ | 0 |  | Replacing non-electric heating system | [8 empty] | 2021-12-01: 0; 2022-08-01: 0; 2023-08-04: 0; 2024-12-01: 0
[5 empty] | ASHP-SEER20-Replace_CAC_NonElectricHeat_ER2_SF |  |  |  | 353410_2024_12_ | 0 |  | Replacing non-electric heating system | [8 empty] | 2021-12-01: 0; 2022-08-01: 0; 2023-08-04: 0; 2024-12-01: 0
[5 empty] | ASHP-SEER20-Replace_CAC_ElectricHeat_ROF_SF |  |  |  | 353450_2024_12_ | 3.41 |  | Ameren Missouri HVAC EM&V PY2018 | [8 empty] | 3.41 | 3.41 | 3.41 | 3.41 | 3.41 | 3.41 | 3.41 | 3.41 | 3.41 | 3.41
[5 empty] | ASHP-SEER20-Replace_CAC_NonElectricHeat_ROF_SF |  |  |  | 353460_2024_12_ | 0 |  | Replacing non-electric heating system | [8 empty] | 2022-08-01: 0; 2023-08-04: 0; 2024-12-01: 0
[5 empty] | ASHP-SEER20-Replace_CAC_ElectricHeat_ROF_MF |  |  |  | 353500_2024_12_ | 3.41 |  | Ameren Missouri Comm. Savers EM&V PY2018 | [8 empty] | 3.41 | 3.41 | 3.41 | 3.41 | 3.41 | 3.41 | 3.41 | 3.41 | 3.41 | 3.41
[5 empty] | ASHP-SEER20-Replace_CAC_ElectricHeat_ROF_MF_CompE |  |  |  | 353501_2024_12_ | 3.41 |  | Ameren Missouri Comm. Savers EM&V PY2018 | [10 empty] | 3.41 | 3.41 | 3.41 | 3.41 | 3.41 | 3.41 | 3.41 | 3.41
[5 empty] | ASHP-SEER20-Replace_CAC_NonElectricHeat_ROF_MF |  |  |  | 353510_2024_12_ | 0 |  | Replacing non-electric heating system | [8 empty] | 2021-12-01: 0; 2022-08-01: 0; 2023-08-04: 0; 2024-12-01: 0
[5 empty] | ASHP-SEER20-Replace_CAC_NonElectricHeat_ROF_MF_CompE |  |  |  | 353511_2024_12_ | 0 |  | Replacing non-electric heating system | [8 empty] | 2021-12-01: 0; 2022-08-01: 0; 2023-08-04: 0; 2024-12-01: 0
[5 empty] | ASHP-SEER21-Replace_CAC_ElectricHeat_ER1_SF |  |  |  | 353550_2024_12_ | 3.41 |  | Ameren Missouri HVAC EM&V PY2018 | [8 empty] | 3.41 | 3.41 | 3.41 | 3.41 | 3.41 | 3.41 | 3.41 | 3.41 | 3.41 | 3.41
[5 empty] | ASHP-SEER21-Replace_CAC_ElectricHeat_ER2_SF |  |  |  | 353550_2024_12_ | 3.41 |  | Ameren Missouri HVAC EM&V PY2018 | [8 empty] | 3.41 | 3.41 | 3.41 | 3.41 | 3.41 | 3.41 | 3.41 | 3.41 | 3.41 | 3.41
[5 empty] | ASHP-SEER21-Replace_CAC_NonElectricHeat_ER1_SF |  |  |  | 353560_2024_12_ | 0 |  | Replacing non-electric heating system | [8 empty] | 2021-12-01: 0; 2022-08-01: 0; 2023-08-04: 0; 2024-12-01: 0
[5 empty] | ASHP-SEER21-Replace_CAC_NonElectricHeat_ER2_SF |  |  |  | 353560_2024_12_ | 0 |  | Replacing non-electric heating system | [8 empty] | 2021-12-01: 0; 2022-08-01: 0; 2023-08-04: 0; 2024-12-01: 0
[5 empty] | ASHP-SEER21-Replace_CAC_ElectricHeat_ER1_MF |  |  |  | 353600_2024_12_ | 3.41 |  | Ameren Missouri Comm. Savers EM&V PY2018 | [8 empty] | 3.41 | 3.41 | 3.41 | 3.41 | 3.41 | 3.41 | 3.41 | 3.41 | 3.41 | 3.41
[5 empty] | ASHP-SEER21-Replace_CAC_ElectricHeat_ER2_MF |  |  |  | 353600_2024_12_ | 3.41 |  | Ameren Missouri Comm. Savers EM&V PY2018 | [8 empty] | 3.41 | 3.41 | 3.41 | 3.41 | 3.41 | 3.41 | 3.41 | 3.41 | 3.41 | 3.41
[5 empty] | ASHP-SEER21-Replace_CAC_ElectricHeat_ER1_MF_CompE |  |  |  | 353601_2024_12_ | 3.41 |  | Ameren Missouri Comm. Savers EM&V PY2018 | [10 empty] | 3.41 | 3.41 | 3.41 | 3.41 | 3.41 | 3.41 | 3.41 | 3.41
[5 empty] | ASHP-SEER21-Replace_CAC_ElectricHeat_ER2_MF_CompE |  |  |  | 353601_2024_12_ | 3.41 |  | Ameren Missouri Comm. Savers EM&V PY2018 | [10 empty] | 3.41 | 3.41 | 3.41 | 3.41 | 3.41 | 3.41 | 3.41 | 3.41
[5 empty] | ASHP-SEER21-Replace_CAC_NonElectricHeat_ER1_MF |  |  |  | 353610_2024_12_ | 0 |  | Replacing non-electric heating system | [8 empty] | 2021-12-01: 0; 2022-08-01: 0; 2023-08-04: 0; 2024-12-01: 0
[5 empty] | ASHP-SEER21-Replace_CAC_NonElectricHeat_ER2_MF |  |  |  | 353610_2024_12_ | 0 |  | Replacing non-electric heating system | [8 empty] | 2021-12-01: 0; 2022-08-01: 0; 2023-08-04: 0; 2024-12-01: 0
[5 empty] | ASHP-SEER21-Replace_CAC_NonElectricHeat_ER1_MF_CompE |  |  |  | 353611_2024_12_ | 0 |  | Replacing non-electric heating system | [8 empty] | 2021-12-01: 0; 2022-08-01: 0; 2023-08-04: 0; 2024-12-01: 0
[5 empty] | ASHP-SEER21-Replace_CAC_NonElectricHeat_ER2_MF_CompE |  |  |  | 353611_2024_12_ | 0 |  | Replacing non-electric heating system | [8 empty] | 2021-12-01: 0; 2022-08-01: 0; 2023-08-04: 0; 2024-12-01: 0
[5 empty] | ASHP-SEER21-Replace_CAC_ElectricHeat_ROF_SF |  |  |  | 353650_2024_12_ | 3.41 |  | Ameren Missouri HVAC EM&V PY2018 | [8 empty] | 3.41 | 3.41 | 3.41 | 3.41 | 3.41 | 3.41 | 3.41 | 3.41 | 3.41 | 3.41
[5 empty] | ASHP-SEER21-Replace_CAC_NonElectricHeat_ROF_SF |  |  |  | 353660_2024_12_ | 0 |  | Replacing non-electric heating system | [8 empty] | 2022-08-01: 0; 2023-08-04: 0; 2024-12-01: 0
[5 empty] | ASHP-SEER21+-Replace_CAC_ElectricHeat_ROF_MF |  |  |  | 353700_2024_12_ | 3.41 |  | Ameren Missouri Comm. Savers EM&V PY2018 | [8 empty] | 3.41 | 3.41 | 3.41 | 3.41 | 3.41 | 3.41 | 3.41 | 3.41 | 3.41 | 3.41
[5 empty] | ASHP-SEER21+-Replace_CAC_ElectricHeat_ROF_MF_CompE |  |  |  | 353701_2024_12_ | 3.41 |  | Ameren Missouri Comm. Savers EM&V PY2018 | [10 empty] | 3.41 | 3.41 | 3.41 | 3.41 | 3.41 | 3.41 | 3.41 | 3.41
[5 empty] | ASHP-SEER21+-Replace_CAC_NonElectricHeat_ROF_MF |  |  |  | 353710_2024_12_ | 0 |  | Replacing non-electric heating system | [8 empty] | 2021-12-01: 0; 2022-08-01: 0; 2023-08-04: 0; 2024-12-01: 0
[5 empty] | ASHP-SEER21+-Replace_CAC_NonElectricHeat_ROF_MF_CompE |  |  |  | 353711_2024_12_ | 0 |  | Replacing non-electric heating system | [8 empty] | 2021-12-01: 0; 2022-08-01: 0; 2023-08-04: 0; 2024-12-01: 0
[5 empty] | ASHP-SEER17_ER1_SF |  |  |  | 353750_2024_12_ | 6.58 |  | Ameren Missouri HVAC EM&V PY2018 | [8 empty] | 5.44 | 6.58 | 6.58 | 6.58 | 6.58 | 6.58 | 6.58 | 6.58 | 6.58 | 6.58
[5 empty] | ASHP-SEER17_ER2_SF |  |  |  | 353750_2024_12_ | 7.5 |  | CFR 430 (1-1-2021 Edition) 430.32(c)(5) | [8 empty] | 8.2 | 8.2 | 8.2 | 8.2 | 8.2 | 8.2 | 8.2 | 8.2 | 8.6 | 7.5
[5 empty] | ASHP-SEER17_ROF_SF |  |  |  | 353800_2024_12_ | 7.5 |  | CFR 430 (1-1-2021 Edition) 430.32(c)(5) | [8 empty] | 8.2 | 8.2 | 8.2 | 8.2 | 8.2 | 8.2 | 8.2 | 8.2 | 8.6 | 7.5
[5 empty] | ASHP-SEER18_ER1_SF |  |  |  | 353850_2024_12_ | 6.58 |  | Ameren Missouri HVAC EM&V PY2018 | [8 empty] | 5.44 | 6.58 | 6.58 | 6.58 | 6.58 | 6.58 | 6.58 | 6.58 | 6.58 | 6.58
[5 empty] | ASHP-SEER18_ER2_SF |  |  |  | 353850_2024_12_ | 7.5 |  | CFR 430 (1-1-2021 Edition) 430.32(c)(5) | [8 empty] | 8.2 | 8.2 | 8.2 | 8.2 | 8.2 | 8.2 | 8.2 | 8.2 | 8.6 | 7.5
[5 empty] | ASHP-SEER18_ROF_SF |  |  |  | 353950_2024_12_ | 7.5 |  | CFR 430 (1-1-2021 Edition) 430.32(c)(5) | [8 empty] | 8.2 | 8.2 | 8.2 | 8.2 | 8.2 | 8.2 | 8.2 | 8.2 | 8.6 | 7.5
[5 empty] | ASHP-SEER19_ER1_SF |  |  |  | 354000_2024_12_ | 6.58 |  | Ameren Missouri HVAC EM&V PY2018 | [8 empty] | 5.44 | 6.58 | 6.58 | 6.58 | 6.58 | 6.58 | 6.58 | 6.58 | 6.58 | 6.58
[5 empty] | ASHP-SEER19_ER2_SF |  |  |  | 354000_2024_12_ | 7.5 |  | CFR 430 (1-1-2021 Edition) 430.32(c)(5) | [8 empty] | 8.2 | 8.2 | 8.2 | 8.2 | 8.2 | 8.2 | 8.2 | 8.2 | 8.6 | 7.5
[5 empty] | ASHP-SEER19_ROF_SF |  |  |  | 354050_2024_12_ | 7.5 |  | CFR 430 (1-1-2021 Edition) 430.32(c)(5) | [8 empty] | 8.2 | 8.2 | 8.2 | 8.2 | 8.2 | 8.2 | 8.2 | 8.2 | 8.6 | 7.5
[5 empty] | ASHP-SEER17-Replace_CAC_ElectricHeat_ER1_SF |  |  |  | 354100_2024_12_ | 3.41 |  | Ameren Missouri HVAC EM&V PY2018 | [8 empty] | 3.41 | 3.41 | 3.41 | 3.41 | 3.41 | 3.41 | 3.41 | 3.41 | 3.41 | 3.41
[5 empty] | ASHP-SEER17-Replace_CAC_ElectricHeat_ER2_SF |  |  |  | 354100_2024_12_ | 3.41 |  | Ameren Missouri HVAC EM&V PY2018 | [8 empty] | 3.41 | 3.41 | 3.41 | 3.41 | 3.41 | 3.41 | 3.41 | 3.41 | 3.41 | 3.41
[5 empty] | ASHP-SEER17-Replace_CAC_NonElectricHeat_ER1_SF |  |  |  | 354110_2024_12_ | 0 |  | Replacing non-electric heating system | [8 empty] | 2021-12-01: 0; 2022-08-01: 0; 2023-08-04: 0; 2024-12-01: 0
[5 empty] | ASHP-SEER17-Replace_CAC_NonElectricHeat_ER2_SF |  |  |  | 354110_2024_12_ | 0 |  | Replacing non-electric heating system | [8 empty] | 2021-12-01: 0; 2022-08-01: 0; 2023-08-04: 0; 2024-12-01: 0
[5 empty] | ASHP-SEER17-Replace_CAC_ElectricHeat_ER1_MF |  |  |  | 354150_2024_12_ | 3.41 |  | Ameren Missouri Comm. Savers EM&V PY2018 | [8 empty] | 3.41 | 3.41 | 3.41 | 3.41 | 3.41 | 3.41 | 3.41 | 3.41 | 3.41 | 3.41
[5 empty] | ASHP-SEER17-Replace_CAC_ElectricHeat_ER2_MF |  |  |  | 354150_2024_12_ | 3.41 |  | Ameren Missouri Comm. Savers EM&V PY2018 | [8 empty] | 3.41 | 3.41 | 3.41 | 3.41 | 3.41 | 3.41 | 3.41 | 3.41 | 3.41 | 3.41
[5 empty] | ASHP-SEER17-Replace_CAC_ElectricHeat_ER1_MF_CompE |  |  |  | 354151_2024_12_ | 3.41 |  | Ameren Missouri Comm. Savers EM&V PY2018 | [10 empty] | 3.41 | 3.41 | 3.41 | 3.41 | 3.41 | 3.41 | 3.41 | 3.41
[5 empty] | ASHP-SEER17-Replace_CAC_ElectricHeat_ER2_MF_CompE |  |  |  | 354151_2024_12_ | 3.41 |  | Ameren Missouri Comm. Savers EM&V PY2018 | [10 empty] | 3.41 | 3.41 | 3.41 | 3.41 | 3.41 | 3.41 | 3.41 | 3.41
[5 empty] | ASHP-SEER17-Replace_CAC_NonElectricHeat_ER1_MF |  |  |  | 354160_2024_12_ | 0 |  | Replacing non-electric heating system | [8 empty] | 2021-12-01: 0; 2022-08-01: 0; 2023-08-04: 0; 2024-12-01: 0
[5 empty] | ASHP-SEER17-Replace_CAC_NonElectricHeat_ER2_MF |  |  |  | 354160_2024_12_ | 0 |  | Replacing non-electric heating system | [8 empty] | 2021-12-01: 0; 2022-08-01: 0; 2023-08-04: 0; 2024-12-01: 0
[5 empty] | ASHP-SEER17-Replace_CAC_NonElectricHeat_ER1_MF_CompE |  |  |  | 354161_2024_12_ | 0 |  | Replacing non-electric heating system | [8 empty] | 2021-12-01: 0; 2022-08-01: 0; 2023-08-04: 0; 2024-12-01: 0
[5 empty] | ASHP-SEER17-Replace_CAC_NonElectricHeat_ER2_MF_CompE |  |  |  | 354161_2024_12_ | 0 |  | Replacing non-electric heating system | [8 empty] | 2021-12-01: 0; 2022-08-01: 0; 2023-08-04: 0; 2024-12-01: 0
[5 empty] | ASHP-SEER17_ER1_MF |  |  |  | 354200_2024_12_ | 6.58 |  | Ameren Missouri Comm. Savers EM&V PY2018 | [8 empty] | 5.44 | 6.58 | 6.58 | 6.58 | 6.58 | 6.58 | 6.58 | 6.58 | 6.58 | 6.58
[5 empty] | ASHP-SEER17_ER2_MF |  |  |  | 354200_2024_12_ | 7.5 |  | CFR 430 (1-1-2021 Edition) 430.32(c)(5) | [8 empty] | 8.2 | 8.2 | 8.2 | 8.2 | 8.2 | 8.2 | 8.2 | 8.2 | 8.6 | 7.5
[5 empty] | ASHP-SEER17_ER1_MF_CompE |  |  |  | 354201_2024_12_ | 6.58 |  | Ameren Missouri Comm. Savers EM&V PY2018 | [10 empty] | 6.58 | 6.58 | 6.58 | 6.58 | 6.58 | 6.58 | 6.58 | 6.58
[5 empty] | ASHP-SEER17_ER2_MF_CompE |  |  |  | 354201_2024_12_ | 7.5 |  | CFR 430 (1-1-2021 Edition) 430.32(c)(5) | [10 empty] | 8.2 | 8.2 | 8.2 | 8.2 | 8.2 | 8.2 | 8.6 | 7.5
[5 empty] | ASHP-SEER18-Replace_CAC_ElectricHeat_ER1_SF |  |  |  | 354250_2024_12_ | 3.41 |  | Ameren Missouri HVAC EM&V PY2018 | [8 empty] | 3.41 | 3.41 | 3.41 | 3.41 | 3.41 | 3.41 | 3.41 | 3.41 | 3.41 | 3.41
[5 empty] | ASHP-SEER18-Replace_CAC_ElectricHeat_ER2_SF |  |  |  | 354250_2024_12_ | 3.41 |  | Ameren Missouri HVAC EM&V PY2018 | [8 empty] | 3.41 | 3.41 | 3.41 | 3.41 | 3.41 | 3.41 | 3.41 | 3.41 | 3.41 | 3.41
[5 empty] | ASHP-SEER18-Replace_CAC_NonElectricHeat_ER1_SF |  |  |  | 354260_2024_12_ | 0 |  | Replacing non-electric heating system | [8 empty] | 2021-12-01: 0; 2022-08-01: 0; 2023-08-04: 0; 2024-12-01: 0
[5 empty] | ASHP-SEER18-Replace_CAC_NonElectricHeat_ER2_SF |  |  |  | 354260_2024_12_ | 0 |  | Replacing non-electric heating system | [8 empty] | 2021-12-01: 0; 2022-08-01: 0; 2023-08-04: 0; 2024-12-01: 0
[5 empty] | ASHP-SEER18-Replace_CAC_ElectricHeat_ER1_MF |  |  |  | 354300_2024_12_ | 3.41 |  | Ameren Missouri Comm. Savers EM&V PY2018 | [8 empty] | 3.41 | 3.41 | 3.41 | 3.41 | 3.41 | 3.41 | 3.41 | 3.41 | 3.41 | 3.41
[5 empty] | ASHP-SEER18-Replace_CAC_ElectricHeat_ER2_MF |  |  |  | 354300_2024_12_ | 3.41 |  | Ameren Missouri Comm. Savers EM&V PY2018 | [8 empty] | 3.41 | 3.41 | 3.41 | 3.41 | 3.41 | 3.41 | 3.41 | 3.41 | 3.41 | 3.41
[5 empty] | ASHP-SEER18-Replace_CAC_ElectricHeat_ER1_MF_CompE |  |  |  | 354301_2024_12_ | 3.41 |  | Ameren Missouri Comm. Savers EM&V PY2018 | [10 empty] | 3.41 | 3.41 | 3.41 | 3.41 | 3.41 | 3.41 | 3.41 | 3.41
[5 empty] | ASHP-SEER18-Replace_CAC_ElectricHeat_ER2_MF_CompE |  |  |  | 354301_2024_12_ | 3.41 |  | Ameren Missouri Comm. Savers EM&V PY2018 | [10 empty] | 3.41 | 3.41 | 3.41 | 3.41 | 3.41 | 3.41 | 3.41 | 3.41
[5 empty] | ASHP-SEER18-Replace_CAC_NonElectricHeat_ER1_MF |  |  |  | 354310_2024_12_ | 0 |  | Replacing non-electric heating system | [8 empty] | 2021-12-01: 0; 2022-08-01: 0; 2023-08-04: 0; 2024-12-01: 0
[5 empty] | ASHP-SEER18-Replace_CAC_NonElectricHeat_ER2_MF |  |  |  | 354310_2024_12_ | 0 |  | Replacing non-electric heating system | [8 empty] | 2021-12-01: 0; 2022-08-01: 0; 2023-08-04: 0; 2024-12-01: 0
[5 empty] | ASHP-SEER18-Replace_CAC_NonElectricHeat_ER1_MF_CompE |  |  |  | 354311_2024_12_ | 0 |  | Replacing non-electric heating system | [8 empty] | 2021-12-01: 0; 2022-08-01: 0; 2023-08-04: 0; 2024-12-01: 0
[5 empty] | ASHP-SEER18-Replace_CAC_NonElectricHeat_ER2_MF_CompE |  |  |  | 354311_2024_12_ | 0 |  | Replacing non-electric heating system | [8 empty] | 2021-12-01: 0; 2022-08-01: 0; 2023-08-04: 0; 2024-12-01: 0
[5 empty] | ASHP-SEER18_ER1_MF |  |  |  | 354350_2024_12_ | 6.58 |  | Ameren Missouri Comm. Savers EM&V PY2018 | [8 empty] | 5.44 | 6.58 | 6.58 | 6.58 | 6.58 | 6.58 | 6.58 | 6.58 | 6.58 | 6.58
[5 empty] | ASHP-SEER18_ER2_MF |  |  |  | 354350_2024_12_ | 7.5 |  | CFR 430 (1-1-2021 Edition) 430.32(c)(5) | [8 empty] | 8.2 | 8.2 | 8.2 | 8.2 | 8.2 | 8.2 | 8.2 | 8.2 | 8.6 | 7.5
[5 empty] | ASHP-SEER18_ER1_MF_CompE |  |  |  | 354351_2024_12_ | 6.58 |  | Ameren Missouri Comm. Savers EM&V PY2018 | [10 empty] | 6.58 | 6.58 | 6.58 | 6.58 | 6.58 | 6.58 | 6.58 | 6.58
[5 empty] | ASHP-SEER18_ER2_MF_CompE |  |  |  | 354351_2024_12_ | 7.5 |  | CFR 430 (1-1-2021 Edition) 430.32(c)(5) | [10 empty] | 8.2 | 8.2 | 8.2 | 8.2 | 8.2 | 8.2 | 8.6 | 7.5
[5 empty] | ASHP-SEER19-Replace_CAC_ElectricHeat_ER1_SF |  |  |  | 354400_2024_12_ | 3.41 |  | Ameren Missouri HVAC EM&V PY2018 | [8 empty] | 3.41 | 3.41 | 3.41 | 3.41 | 3.41 | 3.41 | 3.41 | 3.41 | 3.41 | 3.41
[5 empty] | ASHP-SEER19-Replace_CAC_ElectricHeat_ER2_SF |  |  |  | 354400_2024_12_ | 3.41 |  | Ameren Missouri HVAC EM&V PY2018 | [8 empty] | 3.41 | 3.41 | 3.41 | 3.41 | 3.41 | 3.41 | 3.41 | 3.41 | 3.41 | 3.41
[5 empty] | ASHP-SEER19-Replace_CAC_NonElectricHeat_ER1_SF |  |  |  | 354410_2024_12_ | 0 |  | Replacing non-electric heating system | [8 empty] | 2021-12-01: 0; 2022-08-01: 0; 2023-08-04: 0; 2024-12-01: 0
[5 empty] | ASHP-SEER19-Replace_CAC_NonElectricHeat_ER2_SF |  |  |  | 354410_2024_12_ | 0 |  | Replacing non-electric heating system | [8 empty] | 2021-12-01: 0; 2022-08-01: 0; 2023-08-04: 0; 2024-12-01: 0
[5 empty] | ASHP-SEER19-Replace_CAC_ElectricHeat_ER1_MF |  |  |  | 354450_2024_12_ | 3.41 |  | Ameren Missouri Comm. Savers EM&V PY2018 | [8 empty] | 3.41 | 3.41 | 3.41 | 3.41 | 3.41 | 3.41 | 3.41 | 3.41 | 3.41 | 3.41
[5 empty] | ASHP-SEER19-Replace_CAC_ElectricHeat_ER2_MF |  |  |  | 354450_2024_12_ | 3.41 |  | Ameren Missouri Comm. Savers EM&V PY2018 | [8 empty] | 3.41 | 3.41 | 3.41 | 3.41 | 3.41 | 3.41 | 3.41 | 3.41 | 3.41 | 3.41
[5 empty] | ASHP-SEER19-Replace_CAC_ElectricHeat_ER1_MF_CompE |  |  |  | 354451_2024_12_ | 3.41 |  | Ameren Missouri Comm. Savers EM&V PY2018 | [10 empty] | 3.41 | 3.41 | 3.41 | 3.41 | 3.41 | 3.41 | 3.41 | 3.41
[5 empty] | ASHP-SEER19-Replace_CAC_ElectricHeat_ER2_MF_CompE |  |  |  | 354451_2024_12_ | 3.41 |  | Ameren Missouri Comm. Savers EM&V PY2018 | [10 empty] | 3.41 | 3.41 | 3.41 | 3.41 | 3.41 | 3.41 | 3.41 | 3.41
[5 empty] | ASHP-SEER19-Replace_CAC_NonElectricHeat_ER1_MF |  |  |  | 354460_2024_12_ | 0 |  | Replacing non-electric heating system | [8 empty] | 2021-12-01: 0; 2022-08-01: 0; 2023-08-04: 0; 2024-12-01: 0
[5 empty] | ASHP-SEER19-Replace_CAC_NonElectricHeat_ER2_MF |  |  |  | 354460_2024_12_ | 0 |  | Replacing non-electric heating system | [8 empty] | 2021-12-01: 0; 2022-08-01: 0; 2023-08-04: 0; 2024-12-01: 0
[5 empty] | ASHP-SEER19-Replace_CAC_NonElectricHeat_ER1_MF_CompE |  |  |  | 354461_2024_12_ | 0 |  | Replacing non-electric heating system | [8 empty] | 2021-12-01: 0; 2022-08-01: 0; 2023-08-04: 0; 2024-12-01: 0
[5 empty] | ASHP-SEER19-Replace_CAC_NonElectricHeat_ER2_MF_CompE |  |  |  | 354461_2024_12_ | 0 |  | Replacing non-electric heating system | [8 empty] | 2021-12-01: 0; 2022-08-01: 0; 2023-08-04: 0; 2024-12-01: 0
[5 empty] | ASHP-SEER19_ER1_MF |  |  |  | 354500_2024_12_ | 6.58 |  | Ameren Missouri Comm. Savers EM&V PY2018 | [8 empty] | 5.44 | 6.58 | 6.58 | 6.58 | 6.58 | 6.58 | 6.58 | 6.58 | 6.58 | 6.58
[5 empty] | ASHP-SEER19_ER2_MF |  |  |  | 354500_2024_12_ | 7.5 |  | CFR 430 (1-1-2021 Edition) 430.32(c)(5) | [8 empty] | 8.2 | 8.2 | 8.2 | 8.2 | 8.2 | 8.2 | 8.2 | 8.2 | 8.6 | 7.5
[5 empty] | ASHP-SEER19_ER1_MF_CompE |  |  |  | 354501_2024_12_ | 6.58 |  | Ameren Missouri Comm. Savers EM&V PY2018 | [10 empty] | 6.58 | 6.58 | 6.58 | 6.58 | 6.58 | 6.58 | 6.58 | 6.58
[5 empty] | ASHP-SEER19_ER2_MF_CompE |  |  |  | 354501_2024_12_ | 7.5 |  | CFR 430 (1-1-2021 Edition) 430.32(c)(5) | [10 empty] | 8.2 | 8.2 | 8.2 | 8.2 | 8.2 | 8.2 | 8.6 | 7.5
[5 empty] | ASHP-SEER20_ER1_SF |  |  |  | 354550_2024_12_ | 6.58 |  | Ameren Missouri HVAC EM&V PY2018 | [8 empty] | 5.44 | 6.58 | 6.58 | 6.58 | 6.58 | 6.58 | 6.58 | 6.58 | 6.58 | 6.58
[5 empty] | ASHP-SEER20_ER2_SF |  |  |  | 354550_2024_12_ | 7.5 |  | CFR 430 (1-1-2021 Edition) 430.32(c)(5) | [8 empty] | 8.2 | 8.2 | 8.2 | 8.2 | 8.2 | 8.2 | 8.2 | 8.2 | 8.6 | 7.5
[5 empty] | ASHP-SEER20_ROF_SF |  |  |  | 354600_2024_12_ | 7.5 |  | CFR 430 (1-1-2021 Edition) 430.32(c)(5) | [8 empty] | 8.2 | 8.2 | 8.2 | 8.2 | 8.2 | 8.2 | 8.2 | 8.2 | 8.6 | 7.5
[5 empty] | ASHP-SEER20-Replace_CAC_ElectricHeat_ER1_MF |  |  |  | 354650_2024_12_ | 3.41 |  | Ameren Missouri Comm. Savers EM&V PY2018 | [8 empty] | 3.41 | 3.41 | 3.41 | 3.41 | 3.41 | 3.41 | 3.41 | 3.41 | 3.41 | 3.41
[5 empty] | ASHP-SEER20-Replace_CAC_ElectricHeat_ER2_MF |  |  |  | 354650_2024_12_ | 3.41 |  | Ameren Missouri Comm. Savers EM&V PY2018 | [8 empty] | 3.41 | 3.41 | 3.41 | 3.41 | 3.41 | 3.41 | 3.41 | 3.41 | 3.41 | 3.41
[5 empty] | ASHP-SEER20-Replace_CAC_ElectricHeat_ER1_MF_CompE |  |  |  | 354651_2024_12_ | 3.41 |  | Ameren Missouri Comm. Savers EM&V PY2018 | [10 empty] | 3.41 | 3.41 | 3.41 | 3.41 | 3.41 | 3.41 | 3.41 | 3.41
[5 empty] | ASHP-SEER20-Replace_CAC_ElectricHeat_ER2_MF_CompE |  |  |  | 354651_2024_12_ | 3.41 |  | Ameren Missouri Comm. Savers EM&V PY2018 | [10 empty] | 3.41 | 3.41 | 3.41 | 3.41 | 3.41 | 3.41 | 3.41 | 3.41
[5 empty] | ASHP-SEER20-Replace_CAC_NonElectricHeat_ER1_MF |  |  |  | 354660_2024_12_ | 0 |  | Replacing non-electric heating system | [8 empty] | 2021-12-01: 0; 2022-08-01: 0; 2023-08-04: 0; 2024-12-01: 0
[5 empty] | ASHP-SEER20-Replace_CAC_NonElectricHeat_ER2_MF |  |  |  | 354660_2024_12_ | 0 |  | Replacing non-electric heating system | [8 empty] | 2021-12-01: 0; 2022-08-01: 0; 2023-08-04: 0; 2024-12-01: 0
[5 empty] | ASHP-SEER20-Replace_CAC_NonElectricHeat_ER1_MF_CompE |  |  |  | 354661_2024_12_ | 0 |  | Replacing non-electric heating system | [8 empty] | 2021-12-01: 0; 2022-08-01: 0; 2023-08-04: 0; 2024-12-01: 0
[5 empty] | ASHP-SEER20-Replace_CAC_NonElectricHeat_ER2_MF_CompE |  |  |  | 354661_2024_12_ | 0 |  | Replacing non-electric heating system | [8 empty] | 2021-12-01: 0; 2022-08-01: 0; 2023-08-04: 0; 2024-12-01: 0
[5 empty] | ASHP-SEER20_ER1_MF |  |  |  | 354700_2024_12_ | 6.58 |  | Ameren Missouri Comm. Savers EM&V PY2018 | [8 empty] | 5.44 | 6.58 | 6.58 | 6.58 | 6.58 | 6.58 | 6.58 | 6.58 | 6.58 | 6.58
[5 empty] | ASHP-SEER20_ER2_MF |  |  |  | 354700_2024_12_ | 7.5 |  | CFR 430 (1-1-2021 Edition) 430.32(c)(5) | [8 empty] | 8.2 | 8.2 | 8.2 | 8.2 | 8.2 | 8.2 | 8.2 | 8.2 | 8.6 | 7.5
[5 empty] | ASHP-SEER20_ER1_MF_CompE |  |  |  | 354701_2024_12_ | 6.58 |  | Ameren Missouri Comm. Savers EM&V PY2018 | [10 empty] | 6.58 | 6.58 | 6.58 | 6.58 | 6.58 | 6.58 | 6.58 | 6.58
[5 empty] | ASHP-SEER20_ER2_MF_CompE |  |  |  | 354701_2024_12_ | 7.5 |  | CFR 430 (1-1-2021 Edition) 430.32(c)(5) | [10 empty] | 8.2 | 8.2 | 8.2 | 8.2 | 8.2 | 8.2 | 8.6 | 7.5
[5 empty] | ASHP-SEER21_ER1_SF |  |  |  | 354750_2024_12_ | 6.58 |  | Ameren Missouri HVAC EM&V PY2018 | [8 empty] | 5.44 | 6.58 | 6.58 | 6.58 | 6.58 | 6.58 | 6.58 | 6.58 | 6.58 | 6.58
[5 empty] | ASHP-SEER21_ER2_SF |  |  |  | 354750_2024_12_ | 7.5 |  | CFR 430 (1-1-2021 Edition) 430.32(c)(5) | [8 empty] | 8.2 | 8.2 | 8.2 | 8.2 | 8.2 | 8.2 | 8.2 | 8.2 | 8.6 | 7.5
[5 empty] | ASHP-SEER21_ROF_SF |  |  |  | 354800_2024_12_ | 7.5 |  | CFR 430 (1-1-2021 Edition) 430.32(c)(5) | [8 empty] | 8.2 | 8.2 | 8.2 | 8.2 | 8.2 | 8.2 | 8.2 | 8.2 | 8.6 | 7.5
[5 empty] | ASHP-SEER21-Replace_CAC_ElectricHeat_ROF_MF |  |  |  | 354850_2024_12_ | 3.41 |  | Ameren Missouri Comm. Savers EM&V PY2018 | [8 empty] | 3.41 | 3.41 | 3.41 | 3.41 | 3.41 | 3.41 | 3.41 | 3.41 | 3.41 | 3.41
[5 empty] | ASHP-SEER21-Replace_CAC_ElectricHeat_ROF_MF_CompE |  |  |  | 354851_2024_12_ | 3.41 |  | Ameren Missouri Comm. Savers EM&V PY2018 | [10 empty] | 3.41 | 3.41 | 3.41 | 3.41 | 3.41 | 3.41 | 3.41 | 3.41
[5 empty] | ASHP-SEER21-Replace_CAC_NonElectricHeat_ROF_MF |  |  |  | 354860_2024_12_ | 0 |  | Replacing non-electric heating system | [8 empty] | 2021-12-01: 0; 2022-08-01: 0; 2023-08-04: 0; 2024-12-01: 0
[5 empty] | ASHP-SEER21-Replace_CAC_NonElectricHeat_ROF_MF_CompE |  |  |  | 354861_2024_12_ | 0 |  | Replacing non-electric heating system | [8 empty] | 2021-12-01: 0; 2022-08-01: 0; 2023-08-04: 0; 2024-12-01: 0
[5 empty] | ASHP-SEER21_ER1_MF |  |  |  | 354900_2024_12_ | 6.58 |  | Ameren Missouri Comm. Savers EM&V PY2018 | [8 empty] | 5.44 | 6.58 | 6.58 | 6.58 | 6.58 | 6.58 | 6.58 | 6.58 | 6.58 | 6.58
[5 empty] | ASHP-SEER21_ER2_MF |  |  |  | 354900_2024_12_ | 7.5 |  | CFR 430 (1-1-2021 Edition) 430.32(c)(5) | [8 empty] | 8.2 | 8.2 | 8.2 | 8.2 | 8.2 | 8.2 | 8.2 | 8.2 | 8.6 | 7.5
[5 empty] | ASHP-SEER21_ER1_MF_CompE |  |  |  | 354901_2024_12_ | 6.58 |  | Ameren Missouri Comm. Savers EM&V PY2018 | [10 empty] | 6.58 | 6.58 | 6.58 | 6.58 | 6.58 | 6.58 | 6.58 | 6.58
[5 empty] | ASHP-SEER21_ER2_MF_CompE |  |  |  | 354901_2024_12_ | 7.5 |  | CFR 430 (1-1-2021 Edition) 430.32(c)(5) | [10 empty] | 8.2 | 8.2 | 8.2 | 8.2 | 8.2 | 8.2 | 8.6 | 7.5
[5 empty] | ASHP-SEER17_ROF_MF |  |  |  | 354950_2024_12_ | 7.5 |  | CFR 430 (1-1-2021 Edition) 430.32(c)(5) | [8 empty] | 8.2 | 8.2 | 8.2 | 8.2 | 8.2 | 8.2 | 8.2 | 8.2 | 8.6 | 7.5
[5 empty] | ASHP-SEER17_ROF_MF_CompE |  |  |  | 354951_2024_12_ | 7.5 |  | CFR 430 (1-1-2021 Edition) 430.32(c)(5) | [10 empty] | 8.2 | 8.2 | 8.2 | 8.2 | 8.2 | 8.2 | 8.6 | 7.5
[5 empty] | ASHP-SEER18_ROF_MF |  |  |  | 355000_2024_12_ | 7.5 |  | CFR 430 (1-1-2021 Edition) 430.32(c)(5) | [8 empty] | 8.2 | 8.2 | 8.2 | 8.2 | 8.2 | 8.2 | 8.2 | 8.2 | 8.6 | 7.5
[5 empty] | ASHP-SEER18_ROF_MF_CompE |  |  |  | 355001_2024_12_ | 7.5 |  | CFR 430 (1-1-2021 Edition) 430.32(c)(5) | [10 empty] | 8.2 | 8.2 | 8.2 | 8.2 | 8.2 | 8.2 | 8.6 | 7.5
[5 empty] | ASHP-SEER19_ROF_MF |  |  |  | 355050_2024_12_ | 7.5 |  | CFR 430 (1-1-2021 Edition) 430.32(c)(5) | [8 empty] | 8.2 | 8.2 | 8.2 | 8.2 | 8.2 | 8.2 | 8.2 | 8.2 | 8.6 | 7.5
[5 empty] | ASHP-SEER19_ROF_MF_CompE |  |  |  | 355051_2024_12_ | 7.5 |  | CFR 430 (1-1-2021 Edition) 430.32(c)(5) | [10 empty] | 8.2 | 8.2 | 8.2 | 8.2 | 8.2 | 8.2 | 8.6 | 7.5
[5 empty] | ASHP-SEER20_ROF_MF |  |  |  | 355100_2024_12_ | 7.5 |  | CFR 430 (1-1-2021 Edition) 430.32(c)(5) | [8 empty] | 8.2 | 8.2 | 8.2 | 8.2 | 8.2 | 8.2 | 8.2 | 8.2 | 8.6 | 7.5
[5 empty] | ASHP-SEER20_ROF_MF_CompE |  |  |  | 355101_2024_12_ | 7.5 |  | CFR 430 (1-1-2021 Edition) 430.32(c)(5) | [10 empty] | 8.2 | 8.2 | 8.2 | 8.2 | 8.2 | 8.2 | 8.6 | 7.5
[5 empty] | ASHP-SEER21_ROF_MF |  |  |  | 355150_2024_12_ | 7.5 |  | CFR 430 (1-1-2021 Edition) 430.32(c)(5) | [8 empty] | 8.2 | 8.2 | 8.2 | 8.2 | 8.2 | 8.2 | 8.2 | 8.2 | 8.6 | 7.5
[5 empty] | ASHP-SEER21_ROF_MF_CompE |  |  |  | 355151_2024_12_ | 7.5 |  | CFR 430 (1-1-2021 Edition) 430.32(c)(5) | [10 empty] | 8.2 | 8.2 | 8.2 | 8.2 | 8.2 | 8.2 | 8.6 | 7.5
|  |  | HSPF_ee | Heating System Performance Factor of efficient Air Source Heat Pump (kBtu/kWh) | ASHP-SEER15-Replace_CAC_ElectricHeat_ER1_SF |  |  |  | 352300_2024_12_ | 8.8062 |  | Ameren Missouri HVAC PY2022 Program Data Averages | [7 empty] | HSPF_ee | 8.7 | 8.69 | 8.67 | 8.67 | 8.67 | 8.532 | 8.7157 | 8.7765 | 8.8062 | 8.8062
[5 empty] | ASHP-SEER15-Replace_CAC_ElectricHeat_ER2_SF |  |  |  | 352300_2024_12_ | 8.8062 |  | Ameren Missouri HVAC PY2022 Program Data Averages | [8 empty] | 8.7 | 8.69 | 8.67 | 8.67 | 8.67 | 8.532 | 8.7157 | 8.7765 | 8.8062 | 8.8062
[5 empty] | ASHP-SEER15-Replace_CAC_NonElectricHeat_ER1_SF |  |  |  | 352310_2024_12_ | 8.8062 |  | Ameren Missouri HVAC PY2022 Program Data Averages | [8 empty] | 2021-12-01: 8.7157; 2022-08-01: 8.7765; 2023-08-04: 8.8062; 2024-12-01: 8.8062
[5 empty] | ASHP-SEER15-Replace_CAC_NonElectricHeat_ER2_SF |  |  |  | 352310_2024_12_ | 8.8062 |  | Ameren Missouri HVAC PY2022 Program Data Averages | [8 empty] | 2021-12-01: 8.7157; 2022-08-01: 8.7765; 2023-08-04: 8.8062; 2024-12-01: 8.8062
[5 empty] | ASHP-SEER15_ER1_SF |  |  |  | 352350_2024_12_ | 8.8062 |  | Ameren Missouri HVAC PY2022 Program Data Averages | [8 empty] | 8.7 | 8.69 | 8.75 | 8.75 | 8.75 | 8.4762 | 8.8245 | 8.7765 | 8.8062 | 8.8062
[5 empty] | ASHP-SEER15_ER2_SF |  |  |  | 352350_2024_12_ | 8.8062 |  | Ameren Missouri HVAC PY2022 Program Data Averages | [8 empty] | 8.7 | 8.69 | 8.75 | 8.75 | 8.75 | 8.4762 | 8.8245 | 8.7765 | 8.8062 | 8.8062
[5 empty] | ASHP-SEER15-Replace_CAC_ElectricHeat_ROF_SF |  |  |  | 352400_2024_12_ | 8.6653 |  | Ameren Missouri HVAC PY2022 Program Data Averages | [8 empty] | 8.6 | 8.69 | 8.66 | 8.66 | 8.66 | 8.4309 | 8.8127 | 8.7602 | 8.6653 | 8.6653
[5 empty] | ASHP-SEER15-Replace_CAC_NonElectricHeat_ROF_SF |  |  |  | 352410_2024_12_ | 8.6653 |  | Ameren Missouri HVAC PY2022 Program Data Averages | [8 empty] | 2021-12-01: 8.8127; 2022-08-01: 8.7602; 2023-08-04: 8.6653; 2024-12-01: 8.6653
[5 empty] | ASHP-SEER15_ROF_SF |  |  |  | 352450_2024_12_ | 8.6653 |  | Ameren Missouri HVAC PY2022 Program Data Averages | [8 empty] | 8.7 | 8.69 | 8.7 | 8.7 | 8.7 | 8.7 | 8.6527 | 8.7602 | 8.6653 | 8.6653
[5 empty] | ASHP-SEER16-Replace_CAC_ElectricHeat_ER1_SF |  |  |  | 352500_2024_12_ | 9.1269 |  | Ameren Missouri HVAC PY2022 Program Data Averages | [8 empty] | 9.4 | 8.69 | 9.35 | 9.35 | 9.35 | 8.4276 | 9.0449 | 9.0583 | 9.1269 | 9.1269
[5 empty] | ASHP-SEER16-Replace_CAC_ElectricHeat_ER2_SF |  |  |  | 352500_2024_12_ | 9.1269 |  | Ameren Missouri HVAC PY2022 Program Data Averages | [8 empty] | 9.4 | 8.69 | 9.35 | 9.35 | 9.35 | 8.4276 | 9.0449 | 9.0583 | 9.1269 | 9.1269
[5 empty] | ASHP-SEER16-Replace_CAC_NonElectricHeat_ER1_SF |  |  |  | 352510_2024_12_ | 9.1269 |  | Ameren Missouri HVAC PY2022 Program Data Averages | [8 empty] | 2021-12-01: 9.0449; 2022-08-01: 9.0583; 2023-08-04: 9.1269; 2024-12-01: 9.1269
[5 empty] | ASHP-SEER16-Replace_CAC_NonElectricHeat_ER2_SF |  |  |  | 352510_2024_12_ | 9.1269 |  | Ameren Missouri HVAC PY2022 Program Data Averages | [8 empty] | 2021-12-01: 9.0449; 2022-08-01: 9.0583; 2023-08-04: 9.1269; 2024-12-01: 9.1269
[5 empty] | ASHP-SEER16_ER1_SF |  |  |  | 352550_2024_12_ | 9.1269 |  | Ameren Missouri HVAC PY2022 Program Data Averages | [8 empty] | 9.5 | 8.69 | 9.33 | 9.33 | 9.33 | 8.8862 | 9.1199 | 9.0583 | 9.1269 | 9.1269
[5 empty] | ASHP-SEER16_ER2_SF |  |  |  | 352550_2024_12_ | 9.1269 |  | Ameren Missouri HVAC PY2022 Program Data Averages | [8 empty] | 9.5 | 8.69 | 9.33 | 9.33 | 9.33 | 8.8862 | 9.1199 | 9.0583 | 9.1269 | 9.1269
[5 empty] | ASHP-SEER16-Replace_CAC_ElectricHeat_ROF_SF |  |  |  | 352600_2024_12_ | 8.9734 |  | Ameren Missouri HVAC PY2022 Program Data Averages | [8 empty] | 9.7 | 8.69 | 9.43 | 9.43 | 9.43 | 8.777 | 9.3471 | 9.1536 | 8.9734 | 8.9734
[5 empty] | ASHP-SEER16-Replace_CAC_NonElectricHeat_ROF_SF |  |  |  | 352610_2024_12_ | 8.9734 |  | Ameren Missouri HVAC PY2022 Program Data Averages | [8 empty] | 2022-08-01: 9.1536; 2023-08-04: 8.9734; 2024-12-01: 8.9734
[5 empty] | ASHP-SEER16_ROF_SF |  |  |  | 352650_2024_12_ | 8.9734 |  | Ameren Missouri HVAC PY2022 Program Data Averages | [8 empty] | 9.8 | 8.69 | 9.43 | 9.43 | 9.43 | 9.43 | 9.052 | 9.1536 | 8.9734 | 8.9734
[5 empty] | ASHP-SEER15_ER1_MF |  |  |  | 352700_2024_12_ | 9.3 |  | Ameren Missouri HVAC PY2021 Program Data Averages | [8 empty] | 8.7 | 8.7 | 8.7 | 8.7 | 8.7 | 9.0625 | 8.8333 | 9.3 | 9.3 | 9.3
[5 empty] | ASHP-SEER15_ER2_MF |  |  |  | 352700_2024_12_ | 9.3 |  | Ameren Missouri HVAC PY2021 Program Data Averages | [8 empty] | 8.7 | 8.7 | 8.7 | 8.7 | 8.7 | 9.0625 | 8.8333 | 9.3 | 9.3 | 9.3
[5 empty] | ASHP-SEER15_ER1_MF_CompE |  |  |  | 352701_2024_12_ | 9.3 |  | Match similar unit | [10 empty] | 8.7 | 8.7 | 8.7 | 8.7 | 8.8333 | 9.3 | 9.3 | 9.3
[5 empty] | ASHP-SEER15_ER2_MF_CompE |  |  |  | 352701_2024_12_ | 9.3 |  | Match similar unit | [10 empty] | 8.7 | 8.7 | 8.7 | 8.7 | 8.8333 | 9.3 | 9.3 | 9.3
[5 empty] | ASHP-SEER15-Replace_CAC_ElectricHeat_ER1_MF |  |  |  | 352750_2024_12_ | 9.3 |  | Ameren Missouri HVAC PY2021 Program Data Averages | [8 empty] | 8.7 | 8.7 | 8.7 | 8.7 | 8.7 | 8.75 | 9.25 | 9.3 | 9.3 | 9.3
[5 empty] | ASHP-SEER15-Replace_CAC_ElectricHeat_ER2_MF |  |  |  | 352750_2024_12_ | 9.3 |  | Ameren Missouri HVAC PY2021 Program Data Averages | [8 empty] | 8.7 | 8.7 | 8.7 | 8.7 | 8.7 | 8.75 | 9.25 | 9.3 | 9.3 | 9.3
[5 empty] | ASHP-SEER15-Replace_CAC_ElectricHeat_ER1_MF_CompE |  |  |  | 352751_2024_12_ | 9.3 |  | Match similar unit | [10 empty] | 8.7 | 8.7 | 8.7 | 8.75 | 9.25 | 9.3 | 9.3 | 9.3
[5 empty] | ASHP-SEER15-Replace_CAC_ElectricHeat_ER2_MF_CompE |  |  |  | 352751_2024_12_ | 9.3 |  | Match similar unit | [10 empty] | 8.7 | 8.7 | 8.7 | 8.75 | 9.25 | 9.3 | 9.3 | 9.3
[5 empty] | ASHP-SEER15-Replace_CAC_NonElectricHeat_ER1_MF |  |  |  | 352760_2024_12_ | 9.3 |  | Match similar unit | [8 empty] | 2021-12-01: 9.25; 2022-08-01: 9.3; 2023-08-04: 9.3; 2024-12-01: 9.3
[5 empty] | ASHP-SEER15-Replace_CAC_NonElectricHeat_ER2_MF |  |  |  | 352760_2024_12_ | 9.3 |  | Match similar unit | [8 empty] | 2021-12-01: 9.25; 2022-08-01: 9.3; 2023-08-04: 9.3; 2024-12-01: 9.3
[5 empty] | ASHP-SEER15-Replace_CAC_NonElectricHeat_ER1_MF_CompE |  |  |  | 352761_2024_12_ | 9.3 |  | Match similar unit | [8 empty] | 2021-12-01: 9.25; 2022-08-01: 9.3; 2023-08-04: 9.3; 2024-12-01: 9.3
[5 empty] | ASHP-SEER15-Replace_CAC_NonElectricHeat_ER2_MF_CompE |  |  |  | 352761_2024_12_ | 9.3 |  | Match similar unit | [8 empty] | 2021-12-01: 9.25; 2022-08-01: 9.3; 2023-08-04: 9.3; 2024-12-01: 9.3
[5 empty] | ASHP-SEER15-Replace_CAC_ElectricHeat_ROF_MF |  |  |  | 352800_2024_12_ | 8.5 |  | Ameren Missouri HVAC PY2021 Program Data Averages | [8 empty] | 8.6 | 8.6 | 8.6 | 8.6 | 8.6 | 8.6 | 8.6 | 8.5 | 8.5 | 8.5
[5 empty] | ASHP-SEER15-Replace_CAC_ElectricHeat_ROF_MF_CompE |  |  |  | 352801_2024_12_ | 8.5 |  | Ameren Missouri HVAC PY2021 Program Data Averages | [10 empty] | 8.6 | 8.6 | 8.6 | 8.6 | 8.6 | 8.5 | 8.5 | 8.5
[5 empty] | ASHP-SEER15-Replace_CAC_NonElectricHeat_ROF_MF |  |  |  | 352810_2024_12_ | 8.5 |  | Match similar unit | [8 empty] | 2021-12-01: 8.6; 2022-08-01: 8.5; 2023-08-04: 8.5; 2024-12-01: 8.5
[5 empty] | ASHP-SEER15-Replace_CAC_NonElectricHeat_ROF_MF_CompE |  |  |  | 352811_2024_12_ | 8.5 |  | Match similar unit | [8 empty] | 2021-12-01: 8.6; 2022-08-01: 8.5; 2023-08-04: 8.5; 2024-12-01: 8.5
[5 empty] | ASHP-SEER16_ER1_MF |  |  |  | 352850_2024_12_ | 9.2667 |  | Ameren Missouri HVAC PY2021 Program Data Averages | [8 empty] | 9.5 | 9.5 | 9.5 | 9.5 | 9.5 | 9.5 | 9.025 | 9.2667 | 9.2667 | 9.2667
[5 empty] | ASHP-SEER16_ER2_MF |  |  |  | 352850_2024_12_ | 9.2667 |  | Ameren Missouri HVAC PY2021 Program Data Averages | [8 empty] | 9.5 | 9.5 | 9.5 | 9.5 | 9.5 | 9.5 | 9.025 | 9.2667 | 9.2667 | 9.2667
[5 empty] | ASHP-SEER16_ER1_MF_CompE |  |  |  | 352851_2024_12_ | 9.2667 |  | Match similar unit | [10 empty] | 9.5 | 9.5 | 9.5 | 9.5 | 9.025 | 9.2667 | 9.2667 | 9.2667
[5 empty] | ASHP-SEER16_ER2_MF_CompE |  |  |  | 352851_2024_12_ | 9.2667 |  | Match similar unit | [10 empty] | 9.5 | 9.5 | 9.5 | 9.5 | 9.025 | 9.2667 | 9.2667 | 9.2667
[5 empty] | ASHP-SEER16_ROF_MF |  |  |  | 352900_2024_12_ | 9 |  | Ameren Missouri HVAC PY2021 Program Data Averages | [8 empty] | 9.8 | 9.8 | 9.8 | 9.8 | 9.8 | 9.8 | 9 | 9 | 9 | 9
[5 empty] | ASHP-SEER16_ROF_MF_CompE |  |  |  | 352901_2024_12_ | 9 |  | Ameren Missouri HVAC PY2021 Program Data Averages | [10 empty] | 9.8 | 9.8 | 9.8 | 9.8 | 9 | 9 | 9 | 9
[5 empty] | ASHP-SEER16-Replace_CAC_ElectricHeat_ROF_MF |  |  |  | 352950_2024_12_ | 9 |  | Ameren Missouri HVAC PY2021 Program Data Averages | [8 empty] | 9.7 | 9.7 | 9.7 | 9.7 | 9.7 | 9.2 | 9.2 | 9 | 9 | 9
[5 empty] | ASHP-SEER16-Replace_CAC_ElectricHeat_ROF_MF_CompE |  |  |  | 352951_2024_12_ | 9 |  | Ameren Missouri HVAC PY2021 Program Data Averages | [10 empty] | 9.7 | 9.7 | 9.7 | 9.2 | 9.2 | 9 | 9 | 9
[5 empty] | ASHP-SEER16-Replace_CAC_NonElectricHeat_ROF_MF |  |  |  | 352960_2024_12_ | 9 |  | Match similar unit | [8 empty] | 2021-12-01: 9.2; 2022-08-01: 9; 2023-08-04: 9; 2024-12-01: 9
[5 empty] | ASHP-SEER16-Replace_CAC_NonElectricHeat_ROF_MF_CompE |  |  |  | 352961_2024_12_ | 9 |  | Match similar unit | [8 empty] | 2021-12-01: 9.2; 2022-08-01: 9; 2023-08-04: 9; 2024-12-01: 9
[5 empty] | ASHP-SEER16-Replace_CAC_ElectricHeat_ER1_MF |  |  |  | 353000_2024_12_ | 9.2667 |  | Ameren Missouri HVAC PY2021 Program Data Averages | [8 empty] | 9.4 | 9.4 | 9.4 | 9.4 | 9.4 | 7.42 | 9 | 9.2667 | 9.2667 | 9.2667
[5 empty] | ASHP-SEER16-Replace_CAC_ElectricHeat_ER2_MF |  |  |  | 353000_2024_12_ | 9.2667 |  | Ameren Missouri HVAC PY2021 Program Data Averages | [8 empty] | 9.4 | 9.4 | 9.4 | 9.4 | 9.4 | 7.42 | 9 | 9.2667 | 9.2667 | 9.2667
[5 empty] | ASHP-SEER16-Replace_CAC_ElectricHeat_ER1_MF_CompE |  |  |  | 353001_2024_12_ | 9.2667 |  | Match similar unit | [10 empty] | 9.4 | 9.4 | 9.4 | 7.42 | 9 | 9.2667 | 9.2667 | 9.2667
[5 empty] | ASHP-SEER16-Replace_CAC_ElectricHeat_ER2_MF_CompE |  |  |  | 353001_2024_12_ | 9.2667 |  | Match similar unit | [10 empty] | 9.4 | 9.4 | 9.4 | 7.42 | 9 | 9.2667 | 9.2667 | 9.2667
[5 empty] | ASHP-SEER16-Replace_CAC_NonElectricHeat_ER1_MF |  |  |  | 353010_2024_12_ | 9.2667 |  | Match similar unit | [8 empty] | 2021-12-01: 9; 2022-08-01: 9.2667; 2023-08-04: 9.2667; 2024-12-01: 9.2667
[5 empty] | ASHP-SEER16-Replace_CAC_NonElectricHeat_ER2_MF |  |  |  | 353010_2024_12_ | 9.2667 |  | Match similar unit | [8 empty] | 2021-12-01: 9; 2022-08-01: 9.2667; 2023-08-04: 9.2667; 2024-12-01: 9.2667
[5 empty] | ASHP-SEER16-Replace_CAC_NonElectricHeat_ER1_MF_CompE |  |  |  | 353011_2024_12_ | 9.2667 |  | Match similar unit | [8 empty] | 2021-12-01: 9; 2022-08-01: 9.2667; 2023-08-04: 9.2667; 2024-12-01: 9.2667
[5 empty] | ASHP-SEER16-Replace_CAC_NonElectricHeat_ER2_MF_CompE |  |  |  | 353011_2024_12_ | 9.2667 |  | Match similar unit | [8 empty] | 2021-12-01: 9; 2022-08-01: 9.2667; 2023-08-04: 9.2667; 2024-12-01: 9.2667
[5 empty] | ASHP-SEER15_ROF_MF |  |  |  | 353050_2024_12_ | 7.5 |  | CFR 430 (1-1-2021 Edition) 430.32(c)(5) | [8 empty] | 8.7 | 8.7 | 8.7 | 8.7 | 8.7 | 8.7 | 9 | 8.5 | 8.5 | 7.5
[5 empty] | ASHP-SEER15_ROF_MF_CompE |  |  |  | 353051_2024_12_ | 7.5 |  | Match similar unit | [10 empty] | 8.7 | 8.7 | 8.7 | 8.7 | 9 | 8.5 | 8.5 | 7.5
[5 empty] | ASHP-SEER17-Replace_CAC_ElectricHeat_ROF_SF |  |  |  | 353100_2024_12_ | 9.4296 |  | Ameren Missouri HVAC PY2022 Program Data Averages | [8 empty] | 9.7 | 9.7 | 9.7 | 9.7 | 9.7 | 9.7 | 9.5 | 9.4181 | 9.4296 | 9.4296
[5 empty] | ASHP-SEER17-Replace_CAC_NonElectricHeat_ROF_SF |  |  |  | 353110_2024_12_ | 9.4296 |  | Ameren Missouri HVAC PY2022 Program Data Averages | [8 empty] | 2022-08-01: 9.4181; 2023-08-04: 9.4296; 2024-12-01: 9.4296
[5 empty] | ASHP-SEER17-Replace_CAC_ElectricHeat_ROF_MF |  |  |  | 353150_2024_12_ | 9.7 |  | Based on similar Measure | [8 empty] | 9.7 | 9.7 | 9.7 | 9.7 | 9.7 | 9.7 | 9.7 | 9.7 | 9.7 | 9.7
[5 empty] | ASHP-SEER17-Replace_CAC_ElectricHeat_ROF_MF_CompE |  |  |  | 353151_2024_12_ | 9.7 |  | Match similar unit | [10 empty] | 9.7 | 9.7 | 9.7 | 9.7 | 9.7 | 9.7 | 9.7 | 9.7
[5 empty] | ASHP-SEER17-Replace_CAC_NonElectricHeat_ROF_MF |  |  |  | 353160_2024_12_ | 9.7 |  | Match similar unit | [8 empty] | 2021-12-01: 9.7; 2022-08-01: 9.7; 2023-08-04: 9.7; 2024-12-01: 9.7
[5 empty] | ASHP-SEER17-Replace_CAC_NonElectricHeat_ROF_MF_CompE |  |  |  | 353161_2024_12_ | 9.7 |  | Match similar unit | [8 empty] | 2021-12-01: 9.7; 2022-08-01: 9.7; 2023-08-04: 9.7; 2024-12-01: 9.7
[5 empty] | ASHP-SEER18-Replace_CAC_ElectricHeat_ROF_SF |  |  |  | 353200_2024_12_ | 9.8957 |  | Ameren Missouri HVAC PY2022 Program Data Averages | [8 empty] | 9.7 | 9.7 | 9.7 | 9.7 | 9.7 | 10.5 | 9.7853 | 10.1489 | 9.8957 | 9.8957
[5 empty] | ASHP-SEER18-Replace_CAC_NonElectricHeat_ROF_SF |  |  |  | 353210_2024_12_ | 9.8957 |  | Ameren Missouri HVAC PY2022 Program Data Averages | [8 empty] | 2022-08-01: 10.1489; 2023-08-04: 9.8957; 2024-12-01: 9.8957
[5 empty] | ASHP-SEER18-Replace_CAC_ElectricHeat_ROF_MF |  |  |  | 353250_2024_12_ | 9.5 |  | Ameren Missouri HVAC PY2020 Program Data Averages | [8 empty] | 9.7 | 9.7 | 9.7 | 9.7 | 9.7 | 10 | 9.5 | 9.5 | 9.5 | 9.5
[5 empty] | ASHP-SEER18-Replace_CAC_ElectricHeat_ROF_MF_CompE |  |  |  | 353251_2024_12_ | 9.5 |  | Match similar unit | [10 empty] | 9.7 | 9.7 | 9.7 | 10 | 9.5 | 9.5 | 9.5 | 9.5
[5 empty] | ASHP-SEER18-Replace_CAC_NonElectricHeat_ROF_MF |  |  |  | 353260_2024_12_ | 9.5 |  | Match similar unit | [8 empty] | 2021-12-01: 9.5; 2022-08-01: 9.5; 2023-08-04: 9.5; 2024-12-01: 9.5
[5 empty] | ASHP-SEER18-Replace_CAC_NonElectricHeat_ROF_MF_CompE |  |  |  | 353261_2024_12_ | 9.5 |  | Match similar unit | [8 empty] | 2021-12-01: 9.5; 2022-08-01: 9.5; 2023-08-04: 9.5; 2024-12-01: 9.5
[5 empty] | ASHP-SEER19-Replace_CAC_ElectricHeat_ROF_SF |  |  |  | 353300_2024_12_ | 10.1154 |  | Ameren Missouri HVAC PY2021 Program Data Averages | [8 empty] | 9.7 | 9.7 | 9.7 | 9.7 | 9.7 | 9.7 | 11 | 10.1154 | 10.1154 | 10.1154
[5 empty] | ASHP-SEER19-Replace_CAC_NonElectricHeat_ROF_SF |  |  |  | 353310_2024_12_ | 10.1154 |  | Match similar unit | [8 empty] | 2022-08-01: 10.1154; 2023-08-04: 10.1154; 2024-12-01: 10.1154
[5 empty] | ASHP-SEER19-Replace_CAC_ElectricHeat_ROF_MF |  |  |  | 353350_2024_12_ | 9.7 |  | Based on similar Measure | [8 empty] | 9.7 | 9.7 | 9.7 | 9.7 | 9.7 | 9.7 | 9.7 | 9.7 | 9.7 | 9.7
[5 empty] | ASHP-SEER19-Replace_CAC_ElectricHeat_ROF_MF_CompE |  |  |  | 353351_2024_12_ | 9.7 |  | Match similar unit | [10 empty] | 9.7 | 9.7 | 9.7 | 9.7 | 9.7 | 9.7 | 9.7 | 9.7
[5 empty] | ASHP-SEER19-Replace_CAC_NonElectricHeat_ROF_MF |  |  |  | 353360_2024_12_ | 9.7 |  | Match similar unit | [8 empty] | 2021-12-01: 9.7; 2022-08-01: 9.7; 2023-08-04: 9.7; 2024-12-01: 9.7
[5 empty] | ASHP-SEER19-Replace_CAC_NonElectricHeat_ROF_MF_CompE |  |  |  | 353361_2024_12_ | 9.7 |  | Match similar unit | [8 empty] | 2021-12-01: 9.7; 2022-08-01: 9.7; 2023-08-04: 9.7; 2024-12-01: 9.7
[5 empty] | ASHP-SEER20-Replace_CAC_ElectricHeat_ER1_SF |  |  |  | 353400_2024_12_ | 10.3621 |  | Ameren Missouri HVAC PY2022 Program Data Averages | [8 empty] | 9.4 | 9.4 | 9.4 | 9.4 | 9.4 | 9.4 | 11.1 | 10.1356 | 10.3621 | 10.3621
[5 empty] | ASHP-SEER20-Replace_CAC_ElectricHeat_ER2_SF |  |  |  | 353400_2024_12_ | 10.3621 |  | Ameren Missouri HVAC PY2022 Program Data Averages | [8 empty] | 9.4 | 9.4 | 9.4 | 9.4 | 9.4 | 9.4 | 11.1 | 10.1356 | 10.3621 | 10.3621
[5 empty] | ASHP-SEER20-Replace_CAC_NonElectricHeat_ER1_SF |  |  |  | 353410_2024_12_ | 10.3621 |  | Ameren Missouri HVAC PY2022 Program Data Averages | [8 empty] | 2021-12-01: 11.1; 2022-08-01: 10.1356; 2023-08-04: 10.3621; 2024-12-01: 10.3621
[5 empty] | ASHP-SEER20-Replace_CAC_NonElectricHeat_ER2_SF |  |  |  | 353410_2024_12_ | 10.3621 |  | Ameren Missouri HVAC PY2022 Program Data Averages | [8 empty] | 2021-12-01: 11.1; 2022-08-01: 10.1356; 2023-08-04: 10.3621; 2024-12-01: 10.3621
[5 empty] | ASHP-SEER20-Replace_CAC_ElectricHeat_ROF_SF |  |  |  | 353450_2024_12_ | 10.4036 |  | Ameren Missouri HVAC PY2021 Program Data Averages | [8 empty] | 9.7 | 9.7 | 9.7 | 9.7 | 9.7 | 9.7 | 10.5 | 10.4036 | 10.4036 | 10.4036
[5 empty] | ASHP-SEER20-Replace_CAC_NonElectricHeat_ROF_SF |  |  |  | 353460_2024_12_ | 10.4036 |  | Match similar unit | [8 empty] | 2022-08-01: 10.4036; 2023-08-04: 10.4036; 2024-12-01: 10.4036
[5 empty] | ASHP-SEER20-Replace_CAC_ElectricHeat_ROF_MF |  |  |  | 353500_2024_12_ | 9.7 |  | Based on similar Measure | [8 empty] | 9.7 | 9.7 | 9.7 | 9.7 | 9.7 | 9.7 | 9.7 | 9.7 | 9.7 | 9.7
[5 empty] | ASHP-SEER20-Replace_CAC_ElectricHeat_ROF_MF_CompE |  |  |  | 353501_2024_12_ | 9.7 |  | Match similar unit | [10 empty] | 9.7 | 9.7 | 9.7 | 9.7 | 9.7 | 9.7 | 9.7 | 9.7
[5 empty] | ASHP-SEER20-Replace_CAC_NonElectricHeat_ROF_MF |  |  |  | 353510_2024_12_ | 9.7 |  | Match similar unit | [8 empty] | 2021-12-01: 9.7; 2022-08-01: 9.7; 2023-08-04: 9.7; 2024-12-01: 9.7
[5 empty] | ASHP-SEER20-Replace_CAC_NonElectricHeat_ROF_MF_CompE |  |  |  | 353511_2024_12_ | 9.7 |  | Match similar unit | [8 empty] | 2021-12-01: 9.7; 2022-08-01: 9.7; 2023-08-04: 9.7; 2024-12-01: 9.7
[5 empty] | ASHP-SEER21-Replace_CAC_ElectricHeat_ER1_SF |  |  |  | 353550_2024_12_ | 10.7533 |  | Ameren Missouri HVAC PY2022 Program Data Averages | [8 empty] | 9.4 | 9.4 | 9.4 | 9.4 | 9.4 | 9.4 | 10.7273 | 10.7273 | 10.7533 | 10.7533
[5 empty] | ASHP-SEER21-Replace_CAC_ElectricHeat_ER2_SF |  |  |  | 353550_2024_12_ | 10.7533 |  | Ameren Missouri HVAC PY2022 Program Data Averages | [8 empty] | 9.4 | 9.4 | 9.4 | 9.4 | 9.4 | 9.4 | 10.7273 | 10.7273 | 10.7533 | 10.7533
[5 empty] | ASHP-SEER21-Replace_CAC_NonElectricHeat_ER1_SF |  |  |  | 353560_2024_12_ | 10.7533 |  | Ameren Missouri HVAC PY2022 Program Data Averages | [8 empty] | 2021-12-01: 10.7273; 2022-08-01: 10.7273; 2023-08-04: 10.7533; 2024-12-01: 10.7533
[5 empty] | ASHP-SEER21-Replace_CAC_NonElectricHeat_ER2_SF |  |  |  | 353560_2024_12_ | 10.7533 |  | Ameren Missouri HVAC PY2022 Program Data Averages | [8 empty] | 2021-12-01: 10.7273; 2022-08-01: 10.7273; 2023-08-04: 10.7533; 2024-12-01: 10.7533
[5 empty] | ASHP-SEER21-Replace_CAC_ElectricHeat_ER1_MF |  |  |  | 353600_2024_12_ | 9.4 |  | Based on similar Measure | [8 empty] | 9.4 | 9.4 | 9.4 | 9.4 | 9.4 | 9.4 | 9.4 | 9.4 | 9.4 | 9.4
[5 empty] | ASHP-SEER21-Replace_CAC_ElectricHeat_ER2_MF |  |  |  | 353600_2024_12_ | 9.4 |  | Based on similar Measure | [8 empty] | 9.4 | 9.4 | 9.4 | 9.4 | 9.4 | 9.4 | 9.4 | 9.4 | 9.4 | 9.4
[5 empty] | ASHP-SEER21-Replace_CAC_ElectricHeat_ER1_MF_CompE |  |  |  | 353601_2024_12_ | 9.4 |  | Match similar unit | [10 empty] | 9.4 | 9.4 | 9.4 | 9.4 | 9.4 | 9.4 | 9.4 | 9.4
[5 empty] | ASHP-SEER21-Replace_CAC_ElectricHeat_ER2_MF_CompE |  |  |  | 353601_2024_12_ | 9.4 |  | Match similar unit | [10 empty] | 9.4 | 9.4 | 9.4 | 9.4 | 9.4 | 9.4 | 9.4 | 9.4
[5 empty] | ASHP-SEER21-Replace_CAC_NonElectricHeat_ER1_MF |  |  |  | 353610_2024_12_ | 9.4 |  | Match similar unit | [8 empty] | 2021-12-01: 9.4; 2022-08-01: 9.4; 2023-08-04: 9.4; 2024-12-01: 9.4
[5 empty] | ASHP-SEER21-Replace_CAC_NonElectricHeat_ER2_MF |  |  |  | 353610_2024_12_ | 9.4 |  | Match similar unit | [8 empty] | 2021-12-01: 9.4; 2022-08-01: 9.4; 2023-08-04: 9.4; 2024-12-01: 9.4
[5 empty] | ASHP-SEER21-Replace_CAC_NonElectricHeat_ER1_MF_CompE |  |  |  | 353611_2024_12_ | 9.4 |  | Match similar unit | [8 empty] | 2021-12-01: 9.4; 2022-08-01: 9.4; 2023-08-04: 9.4; 2024-12-01: 9.4
[5 empty] | ASHP-SEER21-Replace_CAC_NonElectricHeat_ER2_MF_CompE |  |  |  | 353611_2024_12_ | 9.4 |  | Match similar unit | [8 empty] | 2021-12-01: 9.4; 2022-08-01: 9.4; 2023-08-04: 9.4; 2024-12-01: 9.4
[5 empty] | ASHP-SEER21-Replace_CAC_ElectricHeat_ROF_SF |  |  |  | 353650_2024_12_ | 10.6091 |  | Ameren Missouri HVAC PY2022 Program Data Averages | [8 empty] | 9.7 | 9.7 | 9.7 | 9.7 | 9.7 | 9.7 | 10.5 | 11 | 10.6091 | 10.6091
[5 empty] | ASHP-SEER21-Replace_CAC_NonElectricHeat_ROF_SF |  |  |  | 353660_2024_12_ | 10.6091 |  | Ameren Missouri HVAC PY2022 Program Data Averages | [8 empty] | 2022-08-01: 11; 2023-08-04: 10.6091; 2024-12-01: 10.6091
[5 empty] | ASHP-SEER21+-Replace_CAC_ElectricHeat_ROF_MF |  |  |  | 353700_2024_12_ | 9.7 |  | Based on similar Measure | [8 empty] | 9.7 | 9.7 | 9.7 | 9.7 | 9.7 | 9.7 | 9.7 | 9.7 | 9.7 | 9.7
[5 empty] | ASHP-SEER21+-Replace_CAC_ElectricHeat_ROF_MF_CompE |  |  |  | 353701_2024_12_ | 9.7 |  | Match similar unit | [10 empty] | 9.7 | 9.7 | 9.7 | 9.7 | 9.7 | 9.7 | 9.7 | 9.7
[5 empty] | ASHP-SEER21+-Replace_CAC_NonElectricHeat_ROF_MF |  |  |  | 353710_2024_12_ | 9.7 |  | Match similar unit | [8 empty] | 2021-12-01: 9.7; 2022-08-01: 9.7; 2023-08-04: 9.7; 2024-12-01: 9.7
[5 empty] | ASHP-SEER21+-Replace_CAC_NonElectricHeat_ROF_MF_CompE |  |  |  | 353711_2024_12_ | 9.7 |  | Match similar unit | [8 empty] | 2021-12-01: 9.7; 2022-08-01: 9.7; 2023-08-04: 9.7; 2024-12-01: 9.7
[5 empty] | ASHP-SEER17_ER1_SF |  |  |  | 353750_2024_12_ | 9.4689 |  | Ameren Missouri HVAC PY2022 Program Data Averages | [8 empty] | 9.5 | 9.5 | 9.5 | 9.5 | 9.5 | 9.5 | 9.3857 | 9.4631 | 9.4689 | 9.4689
[5 empty] | ASHP-SEER17_ER2_SF |  |  |  | 353750_2024_12_ | 9.4689 |  | Ameren Missouri HVAC PY2022 Program Data Averages | [8 empty] | 9.5 | 9.5 | 9.5 | 9.5 | 9.5 | 9.5 | 9.3857 | 9.4631 | 9.4689 | 9.4689
[5 empty] | ASHP-SEER17_ROF_SF |  |  |  | 353800_2024_12_ | 9.4296 |  | Ameren Missouri HVAC PY2022 Program Data Averages | [8 empty] | 9.8 | 9.8 | 9.8 | 9.8 | 9.8 | 9.8 | 9.6048 | 9.4181 | 9.4296 | 9.4296
[5 empty] | ASHP-SEER18_ER1_SF |  |  |  | 353850_2024_12_ | 10.0339 |  | Ameren Missouri HVAC PY2022 Program Data Averages | [8 empty] | 9.5 | 9.5 | 9.5 | 9.5 | 9.5 | 9.6831 | 9.9742 | 10.1246 | 10.0339 | 10.0339
[5 empty] | ASHP-SEER18_ER2_SF |  |  |  | 353850_2024_12_ | 10.0339 |  | Ameren Missouri HVAC PY2022 Program Data Averages | [8 empty] | 9.5 | 9.5 | 9.5 | 9.5 | 9.5 | 9.6831 | 9.9742 | 10.1246 | 10.0339 | 10.0339
[5 empty] | ASHP-SEER18_ROF_SF |  |  |  | 353950_2024_12_ | 9.8957 |  | Ameren Missouri HVAC PY2022 Program Data Averages | [8 empty] | 9.8 | 9.8 | 9.8 | 9.8 | 9.8 | 9.8 | 10.55 | 10.1489 | 9.8957 | 9.8957
[5 empty] | ASHP-SEER19_ER1_SF |  |  |  | 354000_2024_12_ | 10.0818 |  | Ameren Missouri HVAC PY2022 Program Data Averages | [8 empty] | 9.5 | 9.5 | 9.5 | 9.5 | 9.5 | 9.5 | 10.04 | 9.8152 | 10.0818 | 10.0818
[5 empty] | ASHP-SEER19_ER2_SF |  |  |  | 354000_2024_12_ | 10.0818 |  | Ameren Missouri HVAC PY2022 Program Data Averages | [8 empty] | 9.5 | 9.5 | 9.5 | 9.5 | 9.5 | 9.5 | 10.04 | 9.8152 | 10.0818 | 10.0818
[5 empty] | ASHP-SEER19_ROF_SF |  |  |  | 354050_2024_12_ | 10.1154 |  | Ameren Missouri HVAC PY2021 Program Data Averages | [8 empty] | 9.8 | 9.8 | 9.8 | 9.8 | 9.8 | 9.8 | 10.5022 | 10.1154 | 10.1154 | 10.1154
[5 empty] | ASHP-SEER17-Replace_CAC_ElectricHeat_ER1_SF |  |  |  | 354100_2024_12_ | 9.4689 |  | Ameren Missouri HVAC PY2022 Program Data Averages | [8 empty] | 9.4 | 9.4 | 9.4 | 9.4 | 9.4 | 9.4 | 9.5114 | 9.4631 | 9.4689 | 9.4689
[5 empty] | ASHP-SEER17-Replace_CAC_ElectricHeat_ER2_SF |  |  |  | 354100_2024_12_ | 9.4689 |  | Ameren Missouri HVAC PY2022 Program Data Averages | [8 empty] | 9.4 | 9.4 | 9.4 | 9.4 | 9.4 | 9.4 | 9.5114 | 9.4631 | 9.4689 | 9.4689
[5 empty] | ASHP-SEER17-Replace_CAC_NonElectricHeat_ER1_SF |  |  |  | 354110_2024_12_ | 9.4689 |  | Ameren Missouri HVAC PY2022 Program Data Averages | [8 empty] | 2021-12-01: 9.5114; 2022-08-01: 9.4631; 2023-08-04: 9.4689; 2024-12-01: 9.4689
[5 empty] | ASHP-SEER17-Replace_CAC_NonElectricHeat_ER2_SF |  |  |  | 354110_2024_12_ | 9.4689 |  | Ameren Missouri HVAC PY2022 Program Data Averages | [8 empty] | 2021-12-01: 9.5114; 2022-08-01: 9.4631; 2023-08-04: 9.4689; 2024-12-01: 9.4689
[5 empty] | ASHP-SEER17-Replace_CAC_ElectricHeat_ER1_MF |  |  |  | 354150_2024_12_ | 9.4 |  | Match similar unit | [8 empty] | 9.4 | 9.4 | 9.4 | 9.4 | 9.4 | 9.4 | 9.4 | 9.4 | 9.4 | 9.4
[5 empty] | ASHP-SEER17-Replace_CAC_ElectricHeat_ER2_MF |  |  |  | 354150_2024_12_ | 9.4 |  | Match similar unit | [8 empty] | 9.4 | 9.4 | 9.4 | 9.4 | 9.4 | 9.4 | 9.4 | 9.4 | 9.4 | 9.4
[5 empty] | ASHP-SEER17-Replace_CAC_ElectricHeat_ER1_MF_CompE |  |  |  | 354151_2024_12_ | 9.4 |  | Match similar unit | [10 empty] | 9.4 | 9.4 | 9.4 | 9.4 | 9.4 | 9.4 | 9.4 | 9.4
[5 empty] | ASHP-SEER17-Replace_CAC_ElectricHeat_ER2_MF_CompE |  |  |  | 354151_2024_12_ | 9.4 |  | Match similar unit | [10 empty] | 9.4 | 9.4 | 9.4 | 9.4 | 9.4 | 9.4 | 9.4 | 9.4
[5 empty] | ASHP-SEER17-Replace_CAC_NonElectricHeat_ER1_MF |  |  |  | 354160_2024_12_ | 9.4 |  | Match similar unit | [8 empty] | 2021-12-01: 9.4; 2022-08-01: 9.4; 2023-08-04: 9.4; 2024-12-01: 9.4
[5 empty] | ASHP-SEER17-Replace_CAC_NonElectricHeat_ER2_MF |  |  |  | 354160_2024_12_ | 9.4 |  | Match similar unit | [8 empty] | 2021-12-01: 9.4; 2022-08-01: 9.4; 2023-08-04: 9.4; 2024-12-01: 9.4
[5 empty] | ASHP-SEER17-Replace_CAC_NonElectricHeat_ER1_MF_CompE |  |  |  | 354161_2024_12_ | 9.4 |  | Match similar unit | [8 empty] | 2021-12-01: 9.4; 2022-08-01: 9.4; 2023-08-04: 9.4; 2024-12-01: 9.4
[5 empty] | ASHP-SEER17-Replace_CAC_NonElectricHeat_ER2_MF_CompE |  |  |  | 354161_2024_12_ | 9.4 |  | Match similar unit | [8 empty] | 2021-12-01: 9.4; 2022-08-01: 9.4; 2023-08-04: 9.4; 2024-12-01: 9.4
[5 empty] | ASHP-SEER17_ER1_MF |  |  |  | 354200_2024_12_ | 9.5 |  | Match similar unit | [8 empty] | 9.5 | 9.5 | 9.5 | 9.5 | 9.5 | 9.5 | 9.5 | 9.5 | 9.5 | 9.5
[5 empty] | ASHP-SEER17_ER2_MF |  |  |  | 354200_2024_12_ | 9.5 |  | Match similar unit | [8 empty] | 9.5 | 9.5 | 9.5 | 9.5 | 9.5 | 9.5 | 9.5 | 9.5 | 9.5 | 9.5
[5 empty] | ASHP-SEER17_ER1_MF_CompE |  |  |  | 354201_2024_12_ | 9.5 |  | Match similar unit | [10 empty] | 9.5 | 9.5 | 9.5 | 9.5 | 9.5 | 9.5 | 9.5 | 9.5
[5 empty] | ASHP-SEER17_ER2_MF_CompE |  |  |  | 354201_2024_12_ | 9.5 |  | Match similar unit | [10 empty] | 9.5 | 9.5 | 9.5 | 9.5 | 9.5 | 9.5 | 9.5 | 9.5
[5 empty] | ASHP-SEER18-Replace_CAC_ElectricHeat_ER1_SF |  |  |  | 354250_2024_12_ | 10.0339 |  | Ameren Missouri HVAC PY2022 Program Data Averages | [8 empty] | 9.4 | 9.4 | 9.4 | 9.4 | 9.4 | 9.8885 | 10.0841 | 10.1246 | 10.0339 | 10.0339
[5 empty] | ASHP-SEER18-Replace_CAC_ElectricHeat_ER2_SF |  |  |  | 354250_2024_12_ | 10.0339 |  | Ameren Missouri HVAC PY2022 Program Data Averages | [8 empty] | 9.4 | 9.4 | 9.4 | 9.4 | 9.4 | 9.8885 | 10.0841 | 10.1246 | 10.0339 | 10.0339
[5 empty] | ASHP-SEER18-Replace_CAC_NonElectricHeat_ER1_SF |  |  |  | 354260_2024_12_ | 10.0339 |  | Ameren Missouri HVAC PY2022 Program Data Averages | [8 empty] | 2021-12-01: 10.0841; 2022-08-01: 10.1246; 2023-08-04: 10.0339; 2024-12-01: 10.0339
[5 empty] | ASHP-SEER18-Replace_CAC_NonElectricHeat_ER2_SF |  |  |  | 354260_2024_12_ | 10.0339 |  | Ameren Missouri HVAC PY2022 Program Data Averages | [8 empty] | 2021-12-01: 10.0841; 2022-08-01: 10.1246; 2023-08-04: 10.0339; 2024-12-01: 10.0339
[5 empty] | ASHP-SEER18-Replace_CAC_ElectricHeat_ER1_MF |  |  |  | 354300_2024_12_ | 10 |  | Ameren Missouri HVAC PY2021 Program Data Averages | [8 empty] | 9.4 | 9.4 | 9.4 | 9.4 | 9.4 | 10 | 10 | 10 | 10 | 10
[5 empty] | ASHP-SEER18-Replace_CAC_ElectricHeat_ER2_MF |  |  |  | 354300_2024_12_ | 10 |  | Ameren Missouri HVAC PY2021 Program Data Averages | [8 empty] | 9.4 | 9.4 | 9.4 | 9.4 | 9.4 | 10 | 10 | 10 | 10 | 10
[5 empty] | ASHP-SEER18-Replace_CAC_ElectricHeat_ER1_MF_CompE |  |  |  | 354301_2024_12_ | 10 |  | Match similar unit | [10 empty] | 9.4 | 9.4 | 9.4 | 10 | 10 | 10 | 10 | 10
[5 empty] | ASHP-SEER18-Replace_CAC_ElectricHeat_ER2_MF_CompE |  |  |  | 354301_2024_12_ | 10 |  | Match similar unit | [10 empty] | 9.4 | 9.4 | 9.4 | 10 | 10 | 10 | 10 | 10
[5 empty] | ASHP-SEER18-Replace_CAC_NonElectricHeat_ER1_MF |  |  |  | 354310_2024_12_ | 10 |  | Match similar unit | [8 empty] | 2021-12-01: 10; 2022-08-01: 10; 2023-08-04: 10; 2024-12-01: 10
[5 empty] | ASHP-SEER18-Replace_CAC_NonElectricHeat_ER2_MF |  |  |  | 354310_2024_12_ | 10 |  | Match similar unit | [8 empty] | 2021-12-01: 10; 2022-08-01: 10; 2023-08-04: 10; 2024-12-01: 10
[5 empty] | ASHP-SEER18-Replace_CAC_NonElectricHeat_ER1_MF_CompE |  |  |  | 354311_2024_12_ | 10 |  | Match similar unit | [8 empty] | 2021-12-01: 10; 2022-08-01: 10; 2023-08-04: 10; 2024-12-01: 10
[5 empty] | ASHP-SEER18-Replace_CAC_NonElectricHeat_ER2_MF_CompE |  |  |  | 354311_2024_12_ | 10 |  | Match similar unit | [8 empty] | 2021-12-01: 10; 2022-08-01: 10; 2023-08-04: 10; 2024-12-01: 10
[5 empty] | ASHP-SEER18_ER1_MF |  |  |  | 354350_2024_12_ | 10 |  | Ameren Missouri HVAC PY2021 Program Data Averages | [8 empty] | 9.5 | 9.5 | 9.5 | 9.5 | 9.5 | 9.5 | 9.5 | 10 | 10 | 10
[5 empty] | ASHP-SEER18_ER2_MF |  |  |  | 354350_2024_12_ | 10 |  | Ameren Missouri HVAC PY2021 Program Data Averages | [8 empty] | 9.5 | 9.5 | 9.5 | 9.5 | 9.5 | 9.5 | 9.5 | 10 | 10 | 10
[5 empty] | ASHP-SEER18_ER1_MF_CompE |  |  |  | 354351_2024_12_ | 10 |  | Match similar unit | [10 empty] | 9.5 | 9.5 | 9.5 | 9.5 | 9.5 | 10 | 10 | 10
[5 empty] | ASHP-SEER18_ER2_MF_CompE |  |  |  | 354351_2024_12_ | 10 |  | Match similar unit | [10 empty] | 9.5 | 9.5 | 9.5 | 9.5 | 9.5 | 10 | 10 | 10
[5 empty] | ASHP-SEER19-Replace_CAC_ElectricHeat_ER1_SF |  |  |  | 354400_2024_12_ | 10.0818 |  | Ameren Missouri HVAC PY2022 Program Data Averages | [8 empty] | 9.4 | 9.4 | 9.4 | 9.4 | 9.4 | 9.4 | 10.1 | 9.8152 | 10.0818 | 10.0818
[5 empty] | ASHP-SEER19-Replace_CAC_ElectricHeat_ER2_SF |  |  |  | 354400_2024_12_ | 10.0818 |  | Ameren Missouri HVAC PY2022 Program Data Averages | [8 empty] | 9.4 | 9.4 | 9.4 | 9.4 | 9.4 | 9.4 | 10.1 | 9.8152 | 10.0818 | 10.0818
[5 empty] | ASHP-SEER19-Replace_CAC_NonElectricHeat_ER1_SF |  |  |  | 354410_2024_12_ | 10.0818 |  | Ameren Missouri HVAC PY2022 Program Data Averages | [8 empty] | 2021-12-01: 10.1; 2022-08-01: 10.1; 2023-08-04: 10.0818; 2024-12-01: 10.0818
[5 empty] | ASHP-SEER19-Replace_CAC_NonElectricHeat_ER2_SF |  |  |  | 354410_2024_12_ | 10.0818 |  | Ameren Missouri HVAC PY2022 Program Data Averages | [8 empty] | 2021-12-01: 10.1; 2022-08-01: 10.1; 2023-08-04: 10.0818; 2024-12-01: 10.0818
[5 empty] | ASHP-SEER19-Replace_CAC_ElectricHeat_ER1_MF |  |  |  | 354450_2024_12_ | 9.4 |  | Match similar unit | [8 empty] | 9.4 | 9.4 | 9.4 | 9.4 | 9.4 | 9.4 | 9.4 | 9.4 | 9.4 | 9.4
[5 empty] | ASHP-SEER19-Replace_CAC_ElectricHeat_ER2_MF |  |  |  | 354450_2024_12_ | 9.4 |  | Match similar unit | [8 empty] | 9.4 | 9.4 | 9.4 | 9.4 | 9.4 | 9.4 | 9.4 | 9.4 | 9.4 | 9.4
[5 empty] | ASHP-SEER19-Replace_CAC_ElectricHeat_ER1_MF_CompE |  |  |  | 354451_2024_12_ | 9.4 |  | Match similar unit | [10 empty] | 9.4 | 9.4 | 9.4 | 9.4 | 9.4 | 9.4 | 9.4 | 9.4
[5 empty] | ASHP-SEER19-Replace_CAC_ElectricHeat_ER2_MF_CompE |  |  |  | 354451_2024_12_ | 9.4 |  | Match similar unit | [10 empty] | 9.4 | 9.4 | 9.4 | 9.4 | 9.4 | 9.4 | 9.4 | 9.4
[5 empty] | ASHP-SEER19-Replace_CAC_NonElectricHeat_ER1_MF |  |  |  | 354460_2024_12_ | 9.4 |  | Match similar unit | [8 empty] | 2021-12-01: 9.4; 2022-08-01: 9.4; 2023-08-04: 9.4; 2024-12-01: 9.4
[5 empty] | ASHP-SEER19-Replace_CAC_NonElectricHeat_ER2_MF |  |  |  | 354460_2024_12_ | 9.4 |  | Match similar unit | [8 empty] | 2021-12-01: 9.4; 2022-08-01: 9.4; 2023-08-04: 9.4; 2024-12-01: 9.4
[5 empty] | ASHP-SEER19-Replace_CAC_NonElectricHeat_ER1_MF_CompE |  |  |  | 354461_2024_12_ | 9.4 |  | Match similar unit | [8 empty] | 2021-12-01: 9.4; 2022-08-01: 9.4; 2023-08-04: 9.4; 2024-12-01: 9.4
[5 empty] | ASHP-SEER19-Replace_CAC_NonElectricHeat_ER2_MF_CompE |  |  |  | 354461_2024_12_ | 9.4 |  | Match similar unit | [8 empty] | 2021-12-01: 9.4; 2022-08-01: 9.4; 2023-08-04: 9.4; 2024-12-01: 9.4
[5 empty] | ASHP-SEER19_ER1_MF |  |  |  | 354500_2024_12_ | 9.5 |  | Match similar unit | [8 empty] | 9.5 | 9.5 | 9.5 | 9.5 | 9.5 | 9.5 | 9.5 | 9.5 | 9.5 | 9.5
[5 empty] | ASHP-SEER19_ER2_MF |  |  |  | 354500_2024_12_ | 9.5 |  | Match similar unit | [8 empty] | 9.5 | 9.5 | 9.5 | 9.5 | 9.5 | 9.5 | 9.5 | 9.5 | 9.5 | 9.5
[5 empty] | ASHP-SEER19_ER1_MF_CompE |  |  |  | 354501_2024_12_ | 9.5 |  | Match similar unit | [10 empty] | 9.5 | 9.5 | 9.5 | 9.5 | 9.5 | 9.5 | 9.5 | 9.5
[5 empty] | ASHP-SEER19_ER2_MF_CompE |  |  |  | 354501_2024_12_ | 9.5 |  | Match similar unit | [10 empty] | 9.5 | 9.5 | 9.5 | 9.5 | 9.5 | 9.5 | 9.5 | 9.5
[5 empty] | ASHP-SEER20_ER1_SF |  |  |  | 354550_2024_12_ | 10.3621 |  | Ameren Missouri HVAC PY2022 Program Data Averages | [8 empty] | 9.5 | 9.5 | 9.5 | 9.5 | 9.5 | 9.5 | 10.5 | 10.1356 | 10.3621 | 10.3621
[5 empty] | ASHP-SEER20_ER2_SF |  |  |  | 354550_2024_12_ | 10.3621 |  | Ameren Missouri HVAC PY2022 Program Data Averages | [8 empty] | 9.5 | 9.5 | 9.5 | 9.5 | 9.5 | 9.5 | 10.5 | 10.1356 | 10.3621 | 10.3621
[5 empty] | ASHP-SEER20_ROF_SF |  |  |  | 354600_2024_12_ | 10.4036 |  | Ameren Missouri HVAC PY2021 Program Data Averages | [8 empty] | 9.8 | 9.8 | 9.8 | 9.8 | 9.8 | 9.8 | 10.8667 | 10.4036 | 10.4036 | 10.4036
[5 empty] | ASHP-SEER20-Replace_CAC_ElectricHeat_ER1_MF |  |  |  | 354650_2024_12_ | 9.4 |  | Match similar unit | [8 empty] | 9.4 | 9.4 | 9.4 | 9.4 | 9.4 | 9.4 | 9.4 | 9.4 | 9.4 | 9.4
[5 empty] | ASHP-SEER20-Replace_CAC_ElectricHeat_ER2_MF |  |  |  | 354650_2024_12_ | 9.4 |  | Match similar unit | [8 empty] | 9.4 | 9.4 | 9.4 | 9.4 | 9.4 | 9.4 | 9.4 | 9.4 | 9.4 | 9.4
[5 empty] | ASHP-SEER20-Replace_CAC_ElectricHeat_ER1_MF_CompE |  |  |  | 354651_2024_12_ | 9.4 |  | Match similar unit | [10 empty] | 9.4 | 9.4 | 9.4 | 9.4 | 9.4 | 9.4 | 9.4 | 9.4
[5 empty] | ASHP-SEER20-Replace_CAC_ElectricHeat_ER2_MF_CompE |  |  |  | 354651_2024_12_ | 9.4 |  | Match similar unit | [10 empty] | 9.4 | 9.4 | 9.4 | 9.4 | 9.4 | 9.4 | 9.4 | 9.4
[5 empty] | ASHP-SEER20-Replace_CAC_NonElectricHeat_ER1_MF |  |  |  | 354660_2024_12_ | 9.4 |  | Match similar unit | [8 empty] | 2021-12-01: 9.4; 2022-08-01: 9.4; 2023-08-04: 9.4; 2024-12-01: 9.4
[5 empty] | ASHP-SEER20-Replace_CAC_NonElectricHeat_ER2_MF |  |  |  | 354660_2024_12_ | 9.4 |  | Match similar unit | [8 empty] | 2021-12-01: 9.4; 2022-08-01: 9.4; 2023-08-04: 9.4; 2024-12-01: 9.4
[5 empty] | ASHP-SEER20-Replace_CAC_NonElectricHeat_ER1_MF_CompE |  |  |  | 354661_2024_12_ | 9.4 |  | Match similar unit | [8 empty] | 2021-12-01: 9.4; 2022-08-01: 9.4; 2023-08-04: 9.4; 2024-12-01: 9.4
[5 empty] | ASHP-SEER20-Replace_CAC_NonElectricHeat_ER2_MF_CompE |  |  |  | 354661_2024_12_ | 9.4 |  | Match similar unit | [8 empty] | 2021-12-01: 9.4; 2022-08-01: 9.4; 2023-08-04: 9.4; 2024-12-01: 9.4
[5 empty] | ASHP-SEER20_ER1_MF |  |  |  | 354700_2024_12_ | 9.5 |  | Match similar unit | [8 empty] | 9.5 | 9.5 | 9.5 | 9.5 | 9.5 | 9.5 | 9.5 | 9.5 | 9.5 | 9.5
[5 empty] | ASHP-SEER20_ER2_MF |  |  |  | 354700_2024_12_ | 9.5 |  | Match similar unit | [8 empty] | 9.5 | 9.5 | 9.5 | 9.5 | 9.5 | 9.5 | 9.5 | 9.5 | 9.5 | 9.5
[5 empty] | ASHP-SEER20_ER1_MF_CompE |  |  |  | 354701_2024_12_ | 9.5 |  | Match similar unit | [10 empty] | 9.5 | 9.5 | 9.5 | 9.5 | 9.5 | 9.5 | 9.5 | 9.5
[5 empty] | ASHP-SEER20_ER2_MF_CompE |  |  |  | 354701_2024_12_ | 9.5 |  | Match similar unit | [10 empty] | 9.5 | 9.5 | 9.5 | 9.5 | 9.5 | 9.5 | 9.5 | 9.5
[5 empty] | ASHP-SEER21_ER1_SF |  |  |  | 354750_2024_12_ | 10.7533 |  | Ameren Missouri HVAC PY2022 Program Data Averages | [8 empty] | 9.5 | 9.5 | 9.5 | 9.5 | 9.5 | 9.5 | 10.8077 | 10.7273 | 10.7533 | 10.7533
[5 empty] | ASHP-SEER21_ER2_SF |  |  |  | 354750_2024_12_ | 10.7533 |  | Ameren Missouri HVAC PY2022 Program Data Averages | [8 empty] | 9.5 | 9.5 | 9.5 | 9.5 | 9.5 | 9.5 | 10.8077 | 10.7273 | 10.7533 | 10.7533
[5 empty] | ASHP-SEER21_ROF_SF |  |  |  | 354800_2024_12_ | 10.6091 |  | Ameren Missouri HVAC PY2022 Program Data Averages | [8 empty] | 9.8 | 9.8 | 9.8 | 9.8 | 9.8 | 9.8 | 10.875 | 11 | 10.6091 | 10.6091
[5 empty] | ASHP-SEER21-Replace_CAC_ElectricHeat_ROF_MF |  |  |  | 354850_2024_12_ | 9.7 |  | Match similar unit | [8 empty] | 9.7 | 9.7 | 9.7 | 9.7 | 9.7 | 9.7 | 9.7 | 9.7 | 9.7 | 9.7
[5 empty] | ASHP-SEER21-Replace_CAC_ElectricHeat_ROF_MF_CompE |  |  |  | 354851_2024_12_ | 9.7 |  | Match similar unit | [10 empty] | 9.7 | 9.7 | 9.7 | 9.7 | 9.7 | 9.7 | 9.7 | 9.7
[5 empty] | ASHP-SEER21-Replace_CAC_NonElectricHeat_ROF_MF |  |  |  | 354860_2024_12_ | 9.7 |  | Match similar unit | [8 empty] | 2021-12-01: 9.7; 2022-08-01: 9.7; 2023-08-04: 9.7; 2024-12-01: 9.7
[5 empty] | ASHP-SEER21-Replace_CAC_NonElectricHeat_ROF_MF_CompE |  |  |  | 354861_2024_12_ | 9.7 |  | Match similar unit | [8 empty] | 2021-12-01: 9.7; 2022-08-01: 9.7; 2023-08-04: 9.7; 2024-12-01: 9.7
[5 empty] | ASHP-SEER21_ER1_MF |  |  |  | 354900_2024_12_ | 9.5 |  | Match similar unit | [8 empty] | 9.5 | 9.5 | 9.5 | 9.5 | 9.5 | 9.5 | 9.5 | 9.5 | 9.5 | 9.5
[5 empty] | ASHP-SEER21_ER2_MF |  |  |  | 354900_2024_12_ | 9.5 |  | Match similar unit | [8 empty] | 9.5 | 9.5 | 9.5 | 9.5 | 9.5 | 9.5 | 9.5 | 9.5 | 9.5 | 9.5
[5 empty] | ASHP-SEER21_ER1_MF_CompE |  |  |  | 354901_2024_12_ | 9.5 |  | Match similar unit | [10 empty] | 9.5 | 9.5 | 9.5 | 9.5 | 9.5 | 9.5 | 9.5 | 9.5
[5 empty] | ASHP-SEER21_ER2_MF_CompE |  |  |  | 354901_2024_12_ | 9.5 |  | Match similar unit | [10 empty] | 9.5 | 9.5 | 9.5 | 9.5 | 9.5 | 9.5 | 9.5 | 9.5
[5 empty] | ASHP-SEER17_ROF_MF |  |  |  | 354950_2024_12_ | 9.8 |  | Based on similar Measure | [8 empty] | 9.8 | 9.8 | 9.8 | 9.8 | 9.8 | 9.8 | 9.8 | 9.8 | 9.8 | 9.8
[5 empty] | ASHP-SEER17_ROF_MF_CompE |  |  |  | 354951_2024_12_ | 9.8 |  | Match similar unit | [10 empty] | 9.8 | 9.8 | 9.8 | 9.8 | 9.8 | 9.8 | 9.8 | 9.8
[5 empty] | ASHP-SEER18_ROF_MF |  |  |  | 355000_2024_12_ | 9.8 |  | Based on similar Measure | [8 empty] | 9.8 | 9.8 | 9.8 | 9.8 | 9.8 | 9.8 | 9.8 | 9.8 | 9.8 | 9.8
[5 empty] | ASHP-SEER18_ROF_MF_CompE |  |  |  | 355001_2024_12_ | 9.8 |  | Match similar unit | [10 empty] | 9.8 | 9.8 | 9.8 | 9.8 | 9.8 | 9.8 | 9.8 | 9.8
[5 empty] | ASHP-SEER19_ROF_MF |  |  |  | 355050_2024_12_ | 9.8 |  | Based on similar Measure | [8 empty] | 9.8 | 9.8 | 9.8 | 9.8 | 9.8 | 9.8 | 9.8 | 9.8 | 9.8 | 9.8
[5 empty] | ASHP-SEER19_ROF_MF_CompE |  |  |  | 355051_2024_12_ | 9.8 |  | Match similar unit | [10 empty] | 9.8 | 9.8 | 9.8 | 9.8 | 9.8 | 9.8 | 9.8 | 9.8
[5 empty] | ASHP-SEER20_ROF_MF |  |  |  | 355100_2024_12_ | 9.8 |  | Based on similar Measure | [8 empty] | 9.8 | 9.8 | 9.8 | 9.8 | 9.8 | 9.8 | 9.8 | 9.8 | 9.8 | 9.8
[5 empty] | ASHP-SEER20_ROF_MF_CompE |  |  |  | 355101_2024_12_ | 9.8 |  | Match similar unit | [10 empty] | 9.8 | 9.8 | 9.8 | 9.8 | 9.8 | 9.8 | 9.8 | 9.8
[5 empty] | ASHP-SEER21_ROF_MF |  |  |  | 355150_2024_12_ | 9.8 |  | Based on similar Measure | [8 empty] | 9.8 | 9.8 | 9.8 | 9.8 | 9.8 | 9.8 | 9.8 | 9.8 | 9.8 | 9.8
[5 empty] | ASHP-SEER21_ROF_MF_CompE |  |  |  | 355151_2024_12_ | 9.8 |  | Match similar unit | [10 empty] | 9.8 | 9.8 | 9.8 | 9.8 | 9.8 | 9.8 | 9.8 | 9.8
|  |  | Capacity_cooling | Cooling Capacity of Air Source Heat Pump (Btu/hr) | ASHP-SEER15-Replace_CAC_ElectricHeat_ER1_SF |  |  |  | 352300_2024_12_ | 35979.3976 | 2.9983 | Ameren Missouri HVAC PY2022 Program Data Averages | [7 empty] | Capacity_cooling | 33600 | 36720 | 34800 | 34800 | 34800 | 34457.1429 | 34555.9322 | 35530.2013 | 35979.3976 | 35979.3976
[5 empty] | ASHP-SEER15-Replace_CAC_ElectricHeat_ER2_SF |  |  |  | 352300_2024_12_ | 35979.3976 | 2.9983 | Match similar unit | [8 empty] | 33600 | 36720 | 34800 | 34800 | 34800 | 34457.1429 | 34555.9322 | 35530.2013 | 35979.3976 | 35979.3976
[5 empty] | ASHP-SEER15-Replace_CAC_NonElectricHeat_ER1_SF |  |  |  | 352310_2024_12_ | 35979.3976 | 2.9983 | Match similar unit | [8 empty] | 2021-12-01: 34555.9322; 2022-08-01: 35530.2013; 2023-08-04: 35979.3976; 2024-12-01: 35979.3976
[5 empty] | ASHP-SEER15-Replace_CAC_NonElectricHeat_ER2_SF |  |  |  | 352310_2024_12_ | 35979.3976 | 2.9983 | Match similar unit | [8 empty] | 2021-12-01: 34555.9322; 2022-08-01: 35530.2013; 2023-08-04: 35979.3976; 2024-12-01: 35979.3976
[5 empty] | ASHP-SEER15_ER1_SF |  |  |  | 352350_2024_12_ | 35979.3976 | 2.9983 | Match similar unit | [8 empty] | 37200 | 36720 | 35160 | 35160 | 35160 | 37222.2222 | 37480.5195 | 35530.2013 | 35979.3976 | 35979.3976
[5 empty] | ASHP-SEER15_ER2_SF |  |  |  | 352350_2024_12_ | 35979.3976 | 2.9983 | Match similar unit | [8 empty] | 37200 | 36720 | 35160 | 35160 | 35160 | 37222.2222 | 37480.5195 | 35530.2013 | 35979.3976 | 35979.3976
[5 empty] | ASHP-SEER15-Replace_CAC_ElectricHeat_ROF_SF |  |  |  | 352400_2024_12_ | 36788.2353 | 3.0657 | Ameren Missouri HVAC PY2022 Program Data Averages | [8 empty] | 31200 | 36720 | 34320 | 34320 | 34320 | 35872.3404 | 37047.619 | 36495.4128 | 36788.2353 | 36788.2353
[5 empty] | ASHP-SEER15-Replace_CAC_NonElectricHeat_ROF_SF |  |  |  | 352410_2024_12_ | 36788.2353 | 3.0657 | Match similar unit | [8 empty] | 2021-12-01: 37047.619; 2022-08-01: 36495.4128; 2023-08-04: 36788.2353; 2024-12-01: 36788.2353
[5 empty] | ASHP-SEER15_ROF_SF |  |  |  | 352450_2024_12_ | 36788.2353 | 3.0657 | Match similar unit | [8 empty] | 37200 | 36720 | 34680 | 34680 | 34680 | 34680 | 35892.8571 | 36495.4128 | 36788.2353 | 36788.2353
[5 empty] | ASHP-SEER16-Replace_CAC_ElectricHeat_ER1_SF |  |  |  | 352500_2024_12_ | 36180.8219 | 3.0151 | AMO PY23 Parametric Analysis "TRM Updates Summary" column H | [8 empty] | 37200 | 36720 | 38160 | 38160 | 38160 | 35375.7764 | 35069.9088 | 35478.5309 | 35329.6089 | 36180.8219
[5 empty] | ASHP-SEER16-Replace_CAC_ElectricHeat_ER2_SF |  |  |  | 352500_2024_12_ | 36180.8219 | 3.0151 | AMO PY23 Parametric Analysis "TRM Updates Summary" column H | [8 empty] | 37200 | 36720 | 38160 | 38160 | 38160 | 35375.7764 | 35069.9088 | 35478.5309 | 35329.6089 | 36180.8219
[5 empty] | ASHP-SEER16-Replace_CAC_NonElectricHeat_ER1_SF |  |  |  | 352510_2024_12_ | 36180.8219 | 3.0151 | AMO PY23 Parametric Analysis "TRM Updates Summary" column H | [8 empty] | 2021-12-01: 35069.9088; 2022-08-01: 35478.5309; 2023-08-04: 35329.6089; 2024-12-01: 36180.8219
[5 empty] | ASHP-SEER16-Replace_CAC_NonElectricHeat_ER2_SF |  |  |  | 352510_2024_12_ | 36180.8219 | 3.0151 | AMO PY23 Parametric Analysis "TRM Updates Summary" column H | [8 empty] | 2021-12-01: 35069.9088; 2022-08-01: 35478.5309; 2023-08-04: 35329.6089; 2024-12-01: 36180.8219
[5 empty] | ASHP-SEER16_ER1_SF |  |  |  | 352550_2024_12_ | 36180.8219 | 3.0151 | AMO PY23 Parametric Analysis "TRM Updates Summary" column H | [8 empty] | 39600 | 36720 | 37800 | 37800 | 37800 | 37317.757 | 36536.1702 | 35478.5309 | 35329.6089 | 36180.8219
[5 empty] | ASHP-SEER16_ER2_SF |  |  |  | 352550_2024_12_ | 36180.8219 | 3.0151 | AMO PY23 Parametric Analysis "TRM Updates Summary" column H | [8 empty] | 39600 | 36720 | 37800 | 37800 | 37800 | 37317.757 | 36536.1702 | 35478.5309 | 35329.6089 | 36180.8219
[5 empty] | ASHP-SEER16-Replace_CAC_ElectricHeat_ROF_SF |  |  |  | 352600_2024_12_ | 36887.3239 | 3.0739 | Ameren Missouri HVAC PY2021 Program Data Averages | [8 empty] | 38400 | 36720 | 37320 | 37320 | 37320 | 35428.5714 | 35468.3544 | 37756.0976 | 36887.3239 | 36887.3239
[5 empty] | ASHP-SEER16-Replace_CAC_NonElectricHeat_ROF_SF |  |  |  | 352610_2024_12_ | 36887.3239 | 3.0739 | Match similar unit | [8 empty] | 2022-08-01: 37756.0976; 2023-08-04: 36887.3239; 2024-12-01: 36887.3239
[5 empty] | ASHP-SEER16_ROF_SF |  |  |  | 352650_2024_12_ | 36887.3239 | 3.0739 | Ameren Missouri HVAC PY2021 Program Data Averages | [8 empty] | 39600 | 36720 | 39000 | 39000 | 39000 | 39000 | 37105.2632 | 37756.0976 | 36887.3239 | 36887.3239
[5 empty] | ASHP-SEER15_ER1_MF |  |  |  | 352700_2024_12_ | 39600 | 3.3 | Ameren Missouri HVAC PY2021 Program Data Averages | [8 empty] | 37200 | 37200 | 37200 | 37200 | 37200 | 34500 | 35000 | 39600 | 39600 | 39600
[5 empty] | ASHP-SEER15_ER2_MF |  |  |  | 352700_2024_12_ | 39600 | 3.3 | Ameren Missouri HVAC PY2021 Program Data Averages | [8 empty] | 37200 | 37200 | 37200 | 37200 | 37200 | 34500 | 35000 | 39600 | 39600 | 39600
[5 empty] | ASHP-SEER15_ER1_MF_CompE |  |  |  | 352701_2024_12_ | 39600 | 3.3 | Match similar unit | [10 empty] | 37200 | 37200 | 37200 | 37200 | 35000 | 39600 | 39600 | 39600
[5 empty] | ASHP-SEER15_ER2_MF_CompE |  |  |  | 352701_2024_12_ | 39600 | 3.3 | Match similar unit | [10 empty] | 37200 | 37200 | 37200 | 37200 | 35000 | 39600 | 39600 | 39600
[5 empty] | ASHP-SEER15-Replace_CAC_ElectricHeat_ER1_MF |  |  |  | 352750_2024_12_ | 39600 | 3.3 | Ameren Missouri HVAC PY2021 Program Data Averages | [8 empty] | 33600 | 33600 | 33600 | 33600 | 33600 | 33000 | 30000 | 39600 | 39600 | 39600
[5 empty] | ASHP-SEER15-Replace_CAC_ElectricHeat_ER2_MF |  |  |  | 352750_2024_12_ | 39600 | 3.3 | Ameren Missouri HVAC PY2021 Program Data Averages | [8 empty] | 33600 | 33600 | 33600 | 33600 | 33600 | 33000 | 30000 | 39600 | 39600 | 39600
[5 empty] | ASHP-SEER15-Replace_CAC_ElectricHeat_ER1_MF_CompE |  |  |  | 352751_2024_12_ | 39600 | 3.3 | Match similar unit | [10 empty] | 33600 | 33600 | 33600 | 33000 | 30000 | 39600 | 39600 | 39600
[5 empty] | ASHP-SEER15-Replace_CAC_ElectricHeat_ER2_MF_CompE |  |  |  | 352751_2024_12_ | 39600 | 3.3 | Match similar unit | [10 empty] | 33600 | 33600 | 33600 | 33000 | 30000 | 39600 | 39600 | 39600
[5 empty] | ASHP-SEER15-Replace_CAC_NonElectricHeat_ER1_MF |  |  |  | 352760_2024_12_ | 39600 | 3.3 | Match similar unit | [8 empty] | 2021-12-01: 30000; 2022-08-01: 39600; 2023-08-04: 39600; 2024-12-01: 39600
[5 empty] | ASHP-SEER15-Replace_CAC_NonElectricHeat_ER2_MF |  |  |  | 352760_2024_12_ | 39600 | 3.3 | Match similar unit | [8 empty] | 2021-12-01: 30000; 2022-08-01: 39600; 2023-08-04: 39600; 2024-12-01: 39600
[5 empty] | ASHP-SEER15-Replace_CAC_NonElectricHeat_ER1_MF_CompE |  |  |  | 352761_2024_12_ | 39600 | 3.3 | Match similar unit | [8 empty] | 2021-12-01: 30000; 2022-08-01: 39600; 2023-08-04: 39600; 2024-12-01: 39600
[5 empty] | ASHP-SEER15-Replace_CAC_NonElectricHeat_ER2_MF_CompE |  |  |  | 352761_2024_12_ | 39600 | 3.3 | Match similar unit | [8 empty] | 2021-12-01: 30000; 2022-08-01: 39600; 2023-08-04: 39600; 2024-12-01: 39600
[5 empty] | ASHP-SEER15-Replace_CAC_ElectricHeat_ROF_MF |  |  |  | 352800_2024_12_ | 30000 | 2.5 | Ameren Missouri HVAC PY2021 Program Data Averages | [8 empty] | 31200 | 31200 | 31200 | 31200 | 31200 | 31200 | 31200 | 30000 | 30000 | 30000
[5 empty] | ASHP-SEER15-Replace_CAC_ElectricHeat_ROF_MF_CompE |  |  |  | 352801_2024_12_ | 30000 | 2.5 | Ameren Missouri HVAC PY2021 Program Data Averages | [10 empty] | 31200 | 31200 | 31200 | 31200 | 31200 | 30000 | 30000 | 30000
[5 empty] | ASHP-SEER15-Replace_CAC_NonElectricHeat_ROF_MF |  |  |  | 352810_2024_12_ | 30000 | 2.5 | Match similar unit | [8 empty] | 2021-12-01: 31200; 2022-08-01: 30000; 2023-08-04: 30000; 2024-12-01: 30000
[5 empty] | ASHP-SEER15-Replace_CAC_NonElectricHeat_ROF_MF_CompE |  |  |  | 352811_2024_12_ | 30000 | 2.5 | Match similar unit | [8 empty] | 2021-12-01: 31200; 2022-08-01: 30000; 2023-08-04: 30000; 2024-12-01: 30000
[5 empty] | ASHP-SEER16_ER1_MF |  |  |  | 352850_2024_12_ | 38000 | 3.1667 | Ameren Missouri HVAC PY2021 Program Data Averages | [8 empty] | 39600 | 39600 | 39600 | 39600 | 39600 | 39600 | 36000 | 38000 | 38000 | 38000
[5 empty] | ASHP-SEER16_ER2_MF |  |  |  | 352850_2024_12_ | 38000 | 3.1667 | Ameren Missouri HVAC PY2021 Program Data Averages | [8 empty] | 39600 | 39600 | 39600 | 39600 | 39600 | 39600 | 36000 | 38000 | 38000 | 38000
[5 empty] | ASHP-SEER16_ER1_MF_CompE |  |  |  | 352851_2024_12_ | 38000 | 3.1667 | Match similar unit | [10 empty] | 39600 | 39600 | 39600 | 39600 | 36000 | 38000 | 38000 | 38000
[5 empty] | ASHP-SEER16_ER2_MF_CompE |  |  |  | 352851_2024_12_ | 38000 | 3.1667 | Match similar unit | [10 empty] | 39600 | 39600 | 39600 | 39600 | 36000 | 38000 | 38000 | 38000
[5 empty] | ASHP-SEER16_ROF_MF |  |  |  | 352900_2024_12_ | 27000 | 2.25 | Ameren Missouri HVAC PY2021 Program Data Averages | [8 empty] | 39600 | 39600 | 39600 | 39600 | 39600 | 39600 | 36000 | 27000 | 27000 | 27000
[5 empty] | ASHP-SEER16_ROF_MF_CompE |  |  |  | 352901_2024_12_ | 27000 | 2.25 | Ameren Missouri HVAC PY2021 Program Data Averages | [10 empty] | 39600 | 39600 | 39600 | 39600 | 36000 | 27000 | 27000 | 27000
[5 empty] | ASHP-SEER16-Replace_CAC_ElectricHeat_ROF_MF |  |  |  | 352950_2024_12_ | 27000 | 2.25 | Ameren Missouri HVAC PY2021 Program Data Averages | [8 empty] | 38400 | 38400 | 38400 | 38400 | 38400 | 24000 | 24000 | 27000 | 27000 | 27000
[5 empty] | ASHP-SEER16-Replace_CAC_ElectricHeat_ROF_MF_CompE |  |  |  | 352951_2024_12_ | 27000 | 2.25 | Ameren Missouri HVAC PY2021 Program Data Averages | [10 empty] | 38400 | 38400 | 38400 | 24000 | 24000 | 27000 | 27000 | 27000
[5 empty] | ASHP-SEER16-Replace_CAC_NonElectricHeat_ROF_MF |  |  |  | 352960_2024_12_ | 27000 | 2.25 | Match similar unit | [8 empty] | 2021-12-01: 24000; 2022-08-01: 27000; 2023-08-04: 27000; 2024-12-01: 27000
[5 empty] | ASHP-SEER16-Replace_CAC_NonElectricHeat_ROF_MF_CompE |  |  |  | 352961_2024_12_ | 27000 | 2.25 | Match similar unit | [8 empty] | 2021-12-01: 24000; 2022-08-01: 27000; 2023-08-04: 27000; 2024-12-01: 27000
[5 empty] | ASHP-SEER16-Replace_CAC_ElectricHeat_ER1_MF |  |  |  | 353000_2024_12_ | 38000 | 3.1667 | Ameren Missouri HVAC PY2021 Program Data Averages | [8 empty] | 37200 | 37200 | 37200 | 37200 | 37200 | 39600 | 24000 | 38000 | 38000 | 38000
[5 empty] | ASHP-SEER16-Replace_CAC_ElectricHeat_ER2_MF |  |  |  | 353000_2024_12_ | 38000 | 3.1667 | Ameren Missouri HVAC PY2021 Program Data Averages | [8 empty] | 37200 | 37200 | 37200 | 37200 | 37200 | 39600 | 24000 | 38000 | 38000 | 38000
[5 empty] | ASHP-SEER16-Replace_CAC_ElectricHeat_ER1_MF_CompE |  |  |  | 353001_2024_12_ | 38000 | 3.1667 | Match similar unit | [10 empty] | 37200 | 37200 | 37200 | 39600 | 24000 | 38000 | 38000 | 38000
[5 empty] | ASHP-SEER16-Replace_CAC_ElectricHeat_ER2_MF_CompE |  |  |  | 353001_2024_12_ | 38000 | 3.1667 | Match similar unit | [10 empty] | 37200 | 37200 | 37200 | 39600 | 24000 | 38000 | 38000 | 38000
[5 empty] | ASHP-SEER16-Replace_CAC_NonElectricHeat_ER1_MF |  |  |  | 353010_2024_12_ | 38000 | 3.1667 | Match similar unit | [8 empty] | 2021-12-01: 24000; 2022-08-01: 38000; 2023-08-04: 38000; 2024-12-01: 38000
[5 empty] | ASHP-SEER16-Replace_CAC_NonElectricHeat_ER2_MF |  |  |  | 353010_2024_12_ | 38000 | 3.1667 | Match similar unit | [8 empty] | 2021-12-01: 24000; 2022-08-01: 38000; 2023-08-04: 38000; 2024-12-01: 38000
[5 empty] | ASHP-SEER16-Replace_CAC_NonElectricHeat_ER1_MF_CompE |  |  |  | 353011_2024_12_ | 38000 | 3.1667 | Match similar unit | [8 empty] | 2021-12-01: 24000; 2022-08-01: 38000; 2023-08-04: 38000; 2024-12-01: 38000
[5 empty] | ASHP-SEER16-Replace_CAC_NonElectricHeat_ER2_MF_CompE |  |  |  | 353011_2024_12_ | 38000 | 3.1667 | Match similar unit | [8 empty] | 2021-12-01: 24000; 2022-08-01: 38000; 2023-08-04: 38000; 2024-12-01: 38000
[5 empty] | ASHP-SEER15_ROF_MF |  |  |  | 353050_2024_12_ | 30000 | 2.5 | Ameren Missouri HVAC PY2021 Program Data Averages | [8 empty] | 37200 | 37200 | 37200 | 37200 | 37200 | 37200 | 24157.8947 | 30000 | 30000 | 30000
[5 empty] | ASHP-SEER15_ROF_MF_CompE |  |  |  | 353051_2024_12_ | 30000 | 2.5 | Match similar unit | [10 empty] | 37200 | 37200 | 37200 | 37200 | 24157.8947 | 30000 | 30000 | 30000
[5 empty] | ASHP-SEER17-Replace_CAC_ElectricHeat_ROF_SF |  |  |  | 353100_2024_12_ | 36000 | 3 | AMO PY23 Parametric Analysis "TRM Updates Summary" column H | [8 empty] | 33600 | 33600 | 33600 | 33600 | 33600 | 33600 | 32400 | 36857.1429 | 37200 | 36000
[5 empty] | ASHP-SEER17-Replace_CAC_NonElectricHeat_ROF_SF |  |  |  | 353110_2024_12_ | 36000 | 3 | AMO PY23 Parametric Analysis "TRM Updates Summary" column H | [8 empty] | 2022-08-01: 36857.1429; 2023-08-04: 37200; 2024-12-01: 36000
[5 empty] | ASHP-SEER17-Replace_CAC_ElectricHeat_ROF_MF |  |  |  | 353150_2024_12_ | 33600 | 2.8 | Based on similar Measure | [8 empty] | 33600 | 33600 | 33600 | 33600 | 33600 | 33600 | 33600 | 33600 | 33600 | 33600
[5 empty] | ASHP-SEER17-Replace_CAC_ElectricHeat_ROF_MF_CompE |  |  |  | 353151_2024_12_ | 33600 | 2.8 | Match similar unit | [10 empty] | 33600 | 33600 | 33600 | 33600 | 33600 | 33600 | 33600 | 33600
[5 empty] | ASHP-SEER17-Replace_CAC_NonElectricHeat_ROF_MF |  |  |  | 353160_2024_12_ | 33600 | 2.8 | Match similar unit | [8 empty] | 2021-12-01: 33600; 2022-08-01: 33600; 2023-08-04: 33600; 2024-12-01: 33600
[5 empty] | ASHP-SEER17-Replace_CAC_NonElectricHeat_ROF_MF_CompE |  |  |  | 353161_2024_12_ | 33600 | 2.8 | Match similar unit | [8 empty] | 2021-12-01: 33600; 2022-08-01: 33600; 2023-08-04: 33600; 2024-12-01: 33600
[5 empty] | ASHP-SEER18-Replace_CAC_ElectricHeat_ROF_SF |  |  |  | 353200_2024_12_ | 42078.4314 | 3.5065 | AMO PY23 Parametric Analysis "TRM Updates Summary" column H | [8 empty] | 33600 | 33600 | 33600 | 33600 | 33600 | 36000 | 36486.4865 | 38808.5106 | 35780 | 42078.4314
[5 empty] | ASHP-SEER18-Replace_CAC_NonElectricHeat_ROF_SF |  |  |  | 353210_2024_12_ | 42078.4314 | 3.5065 | AMO PY23 Parametric Analysis "TRM Updates Summary" column H | [8 empty] | 2022-08-01: 38808.5106; 2023-08-04: 35780; 2024-12-01: 42078.4314
[5 empty] | ASHP-SEER18-Replace_CAC_ElectricHeat_ROF_MF |  |  |  | 353250_2024_12_ | 36000 | 3 | Ameren Missouri HVAC PY2020 Program Data Averages | [8 empty] | 33600 | 33600 | 33600 | 33600 | 33600 | 48000 | 36000 | 36000 | 36000 | 36000
[5 empty] | ASHP-SEER18-Replace_CAC_ElectricHeat_ROF_MF_CompE |  |  |  | 353251_2024_12_ | 36000 | 3 | Ameren Missouri HVAC PY2020 Program Data Averages | [10 empty] | 33600 | 33600 | 33600 | 48000 | 36000 | 36000 | 36000 | 36000
[5 empty] | ASHP-SEER18-Replace_CAC_NonElectricHeat_ROF_MF |  |  |  | 353260_2024_12_ | 36000 | 3 | Match similar unit | [8 empty] | 2021-12-01: 36000; 2022-08-01: 36000; 2023-08-04: 36000; 2024-12-01: 36000
[5 empty] | ASHP-SEER18-Replace_CAC_NonElectricHeat_ROF_MF_CompE |  |  |  | 353261_2024_12_ | 36000 | 3 | Match similar unit | [8 empty] | 2021-12-01: 36000; 2022-08-01: 36000; 2023-08-04: 36000; 2024-12-01: 36000
[5 empty] | ASHP-SEER19-Replace_CAC_ElectricHeat_ROF_SF |  |  |  | 353300_2024_12_ | 42333.3333 | 3.5278 | AMO PY23 Parametric Analysis "TRM Updates Summary" column H | [8 empty] | 33600 | 33600 | 33600 | 33600 | 33600 | 33600 | 48000 | 41076.9231 | 41076.9231 | 42333.3333
[5 empty] | ASHP-SEER19-Replace_CAC_NonElectricHeat_ROF_SF |  |  |  | 353310_2024_12_ | 42333.3333 | 3.5278 | AMO PY23 Parametric Analysis "TRM Updates Summary" column H | [8 empty] | 2022-08-01: 41076.9231; 2023-08-04: 41076.9231; 2024-12-01: 42333.3333
[5 empty] | ASHP-SEER19-Replace_CAC_ElectricHeat_ROF_MF |  |  |  | 353350_2024_12_ | 33600 | 2.8 | Based on similar Measure | [8 empty] | 33600 | 33600 | 33600 | 33600 | 33600 | 33600 | 33600 | 33600 | 33600 | 33600
[5 empty] | ASHP-SEER19-Replace_CAC_ElectricHeat_ROF_MF_CompE |  |  |  | 353351_2024_12_ | 33600 | 2.8 | Match similar unit | [10 empty] | 33600 | 33600 | 33600 | 33600 | 33600 | 33600 | 33600 | 33600
[5 empty] | ASHP-SEER19-Replace_CAC_NonElectricHeat_ROF_MF |  |  |  | 353360_2024_12_ | 33600 | 2.8 | Match similar unit | [8 empty] | 2021-12-01: 33600; 2022-08-01: 33600; 2023-08-04: 33600; 2024-12-01: 33600
[5 empty] | ASHP-SEER19-Replace_CAC_NonElectricHeat_ROF_MF_CompE |  |  |  | 353361_2024_12_ | 33600 | 2.8 | Match similar unit | [8 empty] | 2021-12-01: 33600; 2022-08-01: 33600; 2023-08-04: 33600; 2024-12-01: 33600
[5 empty] | ASHP-SEER20-Replace_CAC_ElectricHeat_ER1_SF |  |  |  | 353400_2024_12_ | 35275.3247 | 2.9396 | AMO PY23 Parametric Analysis "TRM Updates Summary" column H | [8 empty] | 37200 | 37200 | 37200 | 37200 | 37200 | 37200 | 36000 | 36754.6667 | 38333.3333 | 35275.3247
[5 empty] | ASHP-SEER20-Replace_CAC_ElectricHeat_ER2_SF |  |  |  | 353400_2024_12_ | 35275.3247 | 2.9396 | AMO PY23 Parametric Analysis "TRM Updates Summary" column H | [8 empty] | 37200 | 37200 | 37200 | 37200 | 37200 | 37200 | 36000 | 36754.6667 | 38333.3333 | 35275.3247
[5 empty] | ASHP-SEER20-Replace_CAC_NonElectricHeat_ER1_SF |  |  |  | 353410_2024_12_ | 35275.3247 | 2.9396 | AMO PY23 Parametric Analysis "TRM Updates Summary" column H | [8 empty] | 2021-12-01: 36000; 2022-08-01: 36754.6667; 2023-08-04: 38333.3333; 2024-12-01: 35275.3247
[5 empty] | ASHP-SEER20-Replace_CAC_NonElectricHeat_ER2_SF |  |  |  | 353410_2024_12_ | 35275.3247 | 2.9396 | AMO PY23 Parametric Analysis "TRM Updates Summary" column H | [8 empty] | 2021-12-01: 36000; 2022-08-01: 36754.6667; 2023-08-04: 38333.3333; 2024-12-01: 35275.3247
[5 empty] | ASHP-SEER20-Replace_CAC_ElectricHeat_ROF_SF |  |  |  | 353450_2024_12_ | 38142.8571 | 3.1786 | Ameren Missouri HVAC PY2021 Program Data Averages | [8 empty] | 38400 | 38400 | 38400 | 38400 | 38400 | 38400 | 30000 | 38142.8571 | 38142.8571 | 38142.8571
[5 empty] | ASHP-SEER20-Replace_CAC_NonElectricHeat_ROF_SF |  |  |  | 353460_2024_12_ | 38142.8571 | 3.1786 | Match similar unit | [8 empty] | 2022-08-01: 38142.8571; 2023-08-04: 38142.8571; 2024-12-01: 38142.8571
[5 empty] | ASHP-SEER20-Replace_CAC_ElectricHeat_ROF_MF |  |  |  | 353500_2024_12_ | 38400 | 3.2 | Based on similar Measure | [8 empty] | 38400 | 38400 | 38400 | 38400 | 38400 | 38400 | 38400 | 38400 | 38400 | 38400
[5 empty] | ASHP-SEER20-Replace_CAC_ElectricHeat_ROF_MF_CompE |  |  |  | 353501_2024_12_ | 38400 | 3.2 | Match similar unit | [10 empty] | 38400 | 38400 | 38400 | 38400 | 38400 | 38400 | 38400 | 38400
[5 empty] | ASHP-SEER20-Replace_CAC_NonElectricHeat_ROF_MF |  |  |  | 353510_2024_12_ | 38400 | 3.2 | Match similar unit | [8 empty] | 2021-12-01: 38400; 2022-08-01: 38400; 2023-08-04: 38400; 2024-12-01: 38400
[5 empty] | ASHP-SEER20-Replace_CAC_NonElectricHeat_ROF_MF_CompE |  |  |  | 353511_2024_12_ | 38400 | 3.2 | Match similar unit | [8 empty] | 2021-12-01: 38400; 2022-08-01: 38400; 2023-08-04: 38400; 2024-12-01: 38400
[5 empty] | ASHP-SEER21-Replace_CAC_ElectricHeat_ER1_SF |  |  |  | 353550_2024_12_ | 39084.507 | 3.257 | AMO PY23 Parametric Analysis "TRM Updates Summary" column H | [8 empty] | 37200 | 37200 | 37200 | 37200 | 37200 | 37200 | 43090.9091 | 40343.1818 | 40812.766 | 39084.507
[5 empty] | ASHP-SEER21-Replace_CAC_ElectricHeat_ER2_SF |  |  |  | 353550_2024_12_ | 39084.507 | 3.257 | AMO PY23 Parametric Analysis "TRM Updates Summary" column H | [8 empty] | 37200 | 37200 | 37200 | 37200 | 37200 | 37200 | 43090.9091 | 40343.1818 | 40812.766 | 39084.507
[5 empty] | ASHP-SEER21-Replace_CAC_NonElectricHeat_ER1_SF |  |  |  | 353560_2024_12_ | 39084.507 | 3.257 | AMO PY23 Parametric Analysis "TRM Updates Summary" column H | [8 empty] | 2021-12-01: 43090.9091; 2022-08-01: 40343.1818; 2023-08-04: 40812.766; 2024-12-01: 39084.507
[5 empty] | ASHP-SEER21-Replace_CAC_NonElectricHeat_ER2_SF |  |  |  | 353560_2024_12_ | 39084.507 | 3.257 | AMO PY23 Parametric Analysis "TRM Updates Summary" column H | [8 empty] | 2021-12-01: 43090.9091; 2022-08-01: 40343.1818; 2023-08-04: 40812.766; 2024-12-01: 39084.507
[5 empty] | ASHP-SEER21-Replace_CAC_ElectricHeat_ER1_MF |  |  |  | 353600_2024_12_ | 37200 | 3.1 | Based on similar Measure | [8 empty] | 37200 | 37200 | 37200 | 37200 | 37200 | 37200 | 37200 | 37200 | 37200 | 37200
[5 empty] | ASHP-SEER21-Replace_CAC_ElectricHeat_ER2_MF |  |  |  | 353600_2024_12_ | 37200 | 3.1 | Based on similar Measure | [8 empty] | 37200 | 37200 | 37200 | 37200 | 37200 | 37200 | 37200 | 37200 | 37200 | 37200
[5 empty] | ASHP-SEER21-Replace_CAC_ElectricHeat_ER1_MF_CompE |  |  |  | 353601_2024_12_ | 37200 | 3.1 | Match similar unit | [10 empty] | 37200 | 37200 | 37200 | 37200 | 37200 | 37200 | 37200 | 37200
[5 empty] | ASHP-SEER21-Replace_CAC_ElectricHeat_ER2_MF_CompE |  |  |  | 353601_2024_12_ | 37200 | 3.1 | Match similar unit | [10 empty] | 37200 | 37200 | 37200 | 37200 | 37200 | 37200 | 37200 | 37200
[5 empty] | ASHP-SEER21-Replace_CAC_NonElectricHeat_ER1_MF |  |  |  | 353610_2024_12_ | 37200 | 3.1 | Match similar unit | [8 empty] | 2021-12-01: 37200; 2022-08-01: 37200; 2023-08-04: 37200; 2024-12-01: 37200
[5 empty] | ASHP-SEER21-Replace_CAC_NonElectricHeat_ER2_MF |  |  |  | 353610_2024_12_ | 37200 | 3.1 | Match similar unit | [8 empty] | 2021-12-01: 37200; 2022-08-01: 37200; 2023-08-04: 37200; 2024-12-01: 37200
[5 empty] | ASHP-SEER21-Replace_CAC_NonElectricHeat_ER1_MF_CompE |  |  |  | 353611_2024_12_ | 37200 | 3.1 | Match similar unit | [8 empty] | 2021-12-01: 37200; 2022-08-01: 37200; 2023-08-04: 37200; 2024-12-01: 37200
[5 empty] | ASHP-SEER21-Replace_CAC_NonElectricHeat_ER2_MF_CompE |  |  |  | 353611_2024_12_ | 37200 | 3.1 | Match similar unit | [8 empty] | 2021-12-01: 37200; 2022-08-01: 37200; 2023-08-04: 37200; 2024-12-01: 37200
[5 empty] | ASHP-SEER21-Replace_CAC_ElectricHeat_ROF_SF |  |  |  | 353650_2024_12_ | 39473.6842 | 3.2895 | AMO PY23 Parametric Analysis "TRM Updates Summary" column H | [8 empty] | 38400 | 38400 | 38400 | 38400 | 38400 | 38400 | 42000 | 42375 | 45272.7273 | 39473.6842
[5 empty] | ASHP-SEER21-Replace_CAC_NonElectricHeat_ROF_SF |  |  |  | 353660_2024_12_ | 39473.6842 | 3.2895 | AMO PY23 Parametric Analysis "TRM Updates Summary" column H | [8 empty] | 2022-08-01: 42375; 2023-08-04: 45272.7273; 2024-12-01: 39473.6842
[5 empty] | ASHP-SEER21+-Replace_CAC_ElectricHeat_ROF_MF |  |  |  | 353700_2024_12_ | 38400 | 3.2 | Based on similar Measure | [8 empty] | 38400 | 38400 | 38400 | 38400 | 38400 | 38400 | 38400 | 38400 | 38400 | 38400
[5 empty] | ASHP-SEER21+-Replace_CAC_ElectricHeat_ROF_MF_CompE |  |  |  | 353701_2024_12_ | 38400 | 3.2 | Match similar unit | [10 empty] | 38400 | 38400 | 38400 | 38400 | 38400 | 38400 | 38400 | 38400
[5 empty] | ASHP-SEER21+-Replace_CAC_NonElectricHeat_ROF_MF |  |  |  | 353710_2024_12_ | 38400 | 3.2 | Match similar unit | [8 empty] | 2021-12-01: 38400; 2022-08-01: 38400; 2023-08-04: 38400; 2024-12-01: 38400
[5 empty] | ASHP-SEER21+-Replace_CAC_NonElectricHeat_ROF_MF_CompE |  |  |  | 353711_2024_12_ | 38400 | 3.2 | Match similar unit | [8 empty] | 2021-12-01: 38400; 2022-08-01: 38400; 2023-08-04: 38400; 2024-12-01: 38400
[5 empty] | ASHP-SEER17_ER1_SF |  |  |  | 353750_2024_12_ | 35271.9665 | 2.9393 | AMO PY23 Parametric Analysis "TRM Updates Summary" column H | [8 empty] | 39600 | 39600 | 39600 | 39600 | 39600 | 39600 | 35142.8571 | 37099.2366 | 37411.7647 | 35271.9665
[5 empty] | ASHP-SEER17_ER2_SF |  |  |  | 353750_2024_12_ | 35271.9665 | 2.9393 | AMO PY23 Parametric Analysis "TRM Updates Summary" column H | [8 empty] | 39600 | 39600 | 39600 | 39600 | 39600 | 39600 | 35142.8571 | 37099.2366 | 37411.7647 | 35271.9665
[5 empty] | ASHP-SEER17_ROF_SF |  |  |  | 353800_2024_12_ | 36000 | 3 | AMO PY23 Parametric Analysis "TRM Updates Summary" column H | [8 empty] | 39600 | 39600 | 39600 | 39600 | 39600 | 39600 | 46285.7143 | 36857.1429 | 37200 | 36000
[5 empty] | ASHP-SEER18_ER1_SF |  |  |  | 353850_2024_12_ | 39921.1823 | 3.3268 | AMO PY23 Parametric Analysis "TRM Updates Summary" column H | [8 empty] | 39600 | 39600 | 39600 | 39600 | 39600 | 42600 | 38521.7391 | 38000 | 38157.1654 | 39921.1823
[5 empty] | ASHP-SEER18_ER2_SF |  |  |  | 353850_2024_12_ | 39921.1823 | 3.3268 | AMO PY23 Parametric Analysis "TRM Updates Summary" column H | [8 empty] | 39600 | 39600 | 39600 | 39600 | 39600 | 42600 | 38521.7391 | 38000 | 38157.1654 | 39921.1823
[5 empty] | ASHP-SEER18_ROF_SF |  |  |  | 353950_2024_12_ | 42078.4314 | 3.5065 | AMO PY23 Parametric Analysis "TRM Updates Summary" column H | [8 empty] | 39600 | 39600 | 39600 | 39600 | 39600 | 39600 | 41250 | 38808.5106 | 35780 | 42078.4314
[5 empty] | ASHP-SEER19_ER1_SF |  |  |  | 354000_2024_12_ | 43047.619 | 3.5873 | AMO PY23 Parametric Analysis "TRM Updates Summary" column H | [8 empty] | 39600 | 39600 | 39600 | 39600 | 39600 | 39600 | 48000 | 49058.8235 | 43304.3478 | 43047.619
[5 empty] | ASHP-SEER19_ER2_SF |  |  |  | 354000_2024_12_ | 43047.619 | 3.5873 | AMO PY23 Parametric Analysis "TRM Updates Summary" column H | [8 empty] | 39600 | 39600 | 39600 | 39600 | 39600 | 39600 | 48000 | 49058.8235 | 43304.3478 | 43047.619
[5 empty] | ASHP-SEER19_ROF_SF |  |  |  | 354050_2024_12_ | 42333.3333 | 3.5278 | AMO PY23 Parametric Analysis "TRM Updates Summary" column H | [8 empty] | 39600 | 39600 | 39600 | 39600 | 39600 | 39600 | 26133.3333 | 41076.9231 | 41076.9231 | 42333.3333
[5 empty] | ASHP-SEER17-Replace_CAC_ElectricHeat_ER1_SF |  |  |  | 354100_2024_12_ | 35271.9665 | 2.9393 | AMO PY23 Parametric Analysis "TRM Updates Summary" column H | [8 empty] | 37200 | 37200 | 37200 | 37200 | 37200 | 37200 | 34090.9091 | 37099.2366 | 37411.7647 | 35271.9665
[5 empty] | ASHP-SEER17-Replace_CAC_ElectricHeat_ER2_SF |  |  |  | 354100_2024_12_ | 35271.9665 | 2.9393 | AMO PY23 Parametric Analysis "TRM Updates Summary" column H | [8 empty] | 37200 | 37200 | 37200 | 37200 | 37200 | 37200 | 34090.9091 | 37099.2366 | 37411.7647 | 35271.9665
[5 empty] | ASHP-SEER17-Replace_CAC_NonElectricHeat_ER1_SF |  |  |  | 354110_2024_12_ | 35271.9665 | 2.9393 | AMO PY23 Parametric Analysis "TRM Updates Summary" column H | [8 empty] | 2021-12-01: 34090.9091; 2022-08-01: 37099.2366; 2023-08-04: 37411.7647; 2024-12-01: 35271.9665
[5 empty] | ASHP-SEER17-Replace_CAC_NonElectricHeat_ER2_SF |  |  |  | 354110_2024_12_ | 35271.9665 | 2.9393 | AMO PY23 Parametric Analysis "TRM Updates Summary" column H | [8 empty] | 2021-12-01: 34090.9091; 2022-08-01: 37099.2366; 2023-08-04: 37411.7647; 2024-12-01: 35271.9665
[5 empty] | ASHP-SEER17-Replace_CAC_ElectricHeat_ER1_MF |  |  |  | 354150_2024_12_ | 37200 | 3.1 | Match similar unit | [8 empty] | 37200 | 37200 | 37200 | 37200 | 37200 | 37200 | 37200 | 37200 | 37200 | 37200
[5 empty] | ASHP-SEER17-Replace_CAC_ElectricHeat_ER2_MF |  |  |  | 354150_2024_12_ | 37200 | 3.1 | Match similar unit | [8 empty] | 37200 | 37200 | 37200 | 37200 | 37200 | 37200 | 37200 | 37200 | 37200 | 37200
[5 empty] | ASHP-SEER17-Replace_CAC_ElectricHeat_ER1_MF_CompE |  |  |  | 354151_2024_12_ | 37200 | 3.1 | Match similar unit | [10 empty] | 37200 | 37200 | 37200 | 37200 | 37200 | 37200 | 37200 | 37200
[5 empty] | ASHP-SEER17-Replace_CAC_ElectricHeat_ER2_MF_CompE |  |  |  | 354151_2024_12_ | 37200 | 3.1 | Match similar unit | [10 empty] | 37200 | 37200 | 37200 | 37200 | 37200 | 37200 | 37200 | 37200
[5 empty] | ASHP-SEER17-Replace_CAC_NonElectricHeat_ER1_MF |  |  |  | 354160_2024_12_ | 37200 | 3.1 | Match similar unit | [8 empty] | 2021-12-01: 37200; 2022-08-01: 37200; 2023-08-04: 37200; 2024-12-01: 37200
[5 empty] | ASHP-SEER17-Replace_CAC_NonElectricHeat_ER2_MF |  |  |  | 354160_2024_12_ | 37200 | 3.1 | Match similar unit | [8 empty] | 2021-12-01: 37200; 2022-08-01: 37200; 2023-08-04: 37200; 2024-12-01: 37200
[5 empty] | ASHP-SEER17-Replace_CAC_NonElectricHeat_ER1_MF_CompE |  |  |  | 354161_2024_12_ | 37200 | 3.1 | Match similar unit | [8 empty] | 2021-12-01: 37200; 2022-08-01: 37200; 2023-08-04: 37200; 2024-12-01: 37200
[5 empty] | ASHP-SEER17-Replace_CAC_NonElectricHeat_ER2_MF_CompE |  |  |  | 354161_2024_12_ | 37200 | 3.1 | Match similar unit | [8 empty] | 2021-12-01: 37200; 2022-08-01: 37200; 2023-08-04: 37200; 2024-12-01: 37200
[5 empty] | ASHP-SEER17_ER1_MF |  |  |  | 354200_2024_12_ | 39600 | 3.3 | Match similar unit | [8 empty] | 39600 | 39600 | 39600 | 39600 | 39600 | 39600 | 39600 | 39600 | 39600 | 39600
[5 empty] | ASHP-SEER17_ER2_MF |  |  |  | 354200_2024_12_ | 39600 | 3.3 | Match similar unit | [8 empty] | 39600 | 39600 | 39600 | 39600 | 39600 | 39600 | 39600 | 39600 | 39600 | 39600
[5 empty] | ASHP-SEER17_ER1_MF_CompE |  |  |  | 354201_2024_12_ | 39600 | 3.3 | Match similar unit | [10 empty] | 39600 | 39600 | 39600 | 39600 | 39600 | 39600 | 39600 | 39600
[5 empty] | ASHP-SEER17_ER2_MF_CompE |  |  |  | 354201_2024_12_ | 39600 | 3.3 | Match similar unit | [10 empty] | 39600 | 39600 | 39600 | 39600 | 39600 | 39600 | 39600 | 39600
[5 empty] | ASHP-SEER18-Replace_CAC_ElectricHeat_ER1_SF |  |  |  | 354250_2024_12_ | 39921.1823 | 3.3268 | AMO PY23 Parametric Analysis "TRM Updates Summary" column H | [8 empty] | 37200 | 37200 | 37200 | 37200 | 37200 | 40965.5172 | 37721.7391 | 38000 | 38157.1654 | 39921.1823
[5 empty] | ASHP-SEER18-Replace_CAC_ElectricHeat_ER2_SF |  |  |  | 354250_2024_12_ | 39921.1823 | 3.3268 | AMO PY23 Parametric Analysis "TRM Updates Summary" column H | [8 empty] | 37200 | 37200 | 37200 | 37200 | 37200 | 40965.5172 | 37721.7391 | 38000 | 38157.1654 | 39921.1823
[5 empty] | ASHP-SEER18-Replace_CAC_NonElectricHeat_ER1_SF |  |  |  | 354260_2024_12_ | 39921.1823 | 3.3268 | AMO PY23 Parametric Analysis "TRM Updates Summary" column H | [8 empty] | 2021-12-01: 37721.7391; 2022-08-01: 38000; 2023-08-04: 38157.1654; 2024-12-01: 39921.1823
[5 empty] | ASHP-SEER18-Replace_CAC_NonElectricHeat_ER2_SF |  |  |  | 354260_2024_12_ | 39921.1823 | 3.3268 | AMO PY23 Parametric Analysis "TRM Updates Summary" column H | [8 empty] | 2021-12-01: 37721.7391; 2022-08-01: 38000; 2023-08-04: 38157.1654; 2024-12-01: 39921.1823
[5 empty] | ASHP-SEER18-Replace_CAC_ElectricHeat_ER1_MF |  |  |  | 354300_2024_12_ | 18000 | 1.5 | Ameren Missouri HVAC PY2020 Program Data Averages | [8 empty] | 37200 | 37200 | 37200 | 37200 | 37200 | 48000 | 18000 | 18000 | 18000 | 18000
[5 empty] | ASHP-SEER18-Replace_CAC_ElectricHeat_ER2_MF |  |  |  | 354300_2024_12_ | 18000 | 1.5 | Ameren Missouri HVAC PY2020 Program Data Averages | [8 empty] | 37200 | 37200 | 37200 | 37200 | 37200 | 48000 | 18000 | 18000 | 18000 | 18000
[5 empty] | ASHP-SEER18-Replace_CAC_ElectricHeat_ER1_MF_CompE |  |  |  | 354301_2024_12_ | 18000 | 1.5 | Match similar unit | [10 empty] | 37200 | 37200 | 37200 | 48000 | 18000 | 18000 | 18000 | 18000
[5 empty] | ASHP-SEER18-Replace_CAC_ElectricHeat_ER2_MF_CompE |  |  |  | 354301_2024_12_ | 18000 | 1.5 | Match similar unit | [10 empty] | 37200 | 37200 | 37200 | 48000 | 18000 | 18000 | 18000 | 18000
[5 empty] | ASHP-SEER18-Replace_CAC_NonElectricHeat_ER1_MF |  |  |  | 354310_2024_12_ | 18000 | 1.5 | Match similar unit | [8 empty] | 2021-12-01: 18000; 2022-08-01: 18000; 2023-08-04: 18000; 2024-12-01: 18000
[5 empty] | ASHP-SEER18-Replace_CAC_NonElectricHeat_ER2_MF |  |  |  | 354310_2024_12_ | 18000 | 1.5 | Match similar unit | [8 empty] | 2021-12-01: 18000; 2022-08-01: 18000; 2023-08-04: 18000; 2024-12-01: 18000
[5 empty] | ASHP-SEER18-Replace_CAC_NonElectricHeat_ER1_MF_CompE |  |  |  | 354311_2024_12_ | 18000 | 1.5 | Match similar unit | [8 empty] | 2021-12-01: 18000; 2022-08-01: 18000; 2023-08-04: 18000; 2024-12-01: 18000
[5 empty] | ASHP-SEER18-Replace_CAC_NonElectricHeat_ER2_MF_CompE |  |  |  | 354311_2024_12_ | 18000 | 1.5 | Match similar unit | [8 empty] | 2021-12-01: 18000; 2022-08-01: 18000; 2023-08-04: 18000; 2024-12-01: 18000
[5 empty] | ASHP-SEER18_ER1_MF |  |  |  | 354350_2024_12_ | 30000 | 2.5 | Ameren Missouri HVAC PY2021 Program Data Averages | [8 empty] | 39600 | 39600 | 39600 | 39600 | 39600 | 39600 | 60000 | 30000 | 30000 | 30000
[5 empty] | ASHP-SEER18_ER2_MF |  |  |  | 354350_2024_12_ | 30000 | 2.5 | Match similar unit | [8 empty] | 39600 | 39600 | 39600 | 39600 | 39600 | 39600 | 60000 | 30000 | 30000 | 30000
[5 empty] | ASHP-SEER18_ER1_MF_CompE |  |  |  | 354351_2024_12_ | 30000 | 2.5 | Match similar unit | [10 empty] | 39600 | 39600 | 39600 | 39600 | 60000 | 30000 | 30000 | 30000
[5 empty] | ASHP-SEER18_ER2_MF_CompE |  |  |  | 354351_2024_12_ | 30000 | 2.5 | Match similar unit | [10 empty] | 39600 | 39600 | 39600 | 39600 | 60000 | 30000 | 30000 | 30000
[5 empty] | ASHP-SEER19-Replace_CAC_ElectricHeat_ER1_SF |  |  |  | 354400_2024_12_ | 43047.619 | 3.5873 | AMO PY23 Parametric Analysis "TRM Updates Summary" column H | [8 empty] | 37200 | 37200 | 37200 | 37200 | 37200 | 37200 | 43200 | 49058.8235 | 43304.3478 | 43047.619
[5 empty] | ASHP-SEER19-Replace_CAC_ElectricHeat_ER2_SF |  |  |  | 354400_2024_12_ | 43047.619 | 3.5873 | AMO PY23 Parametric Analysis "TRM Updates Summary" column H | [8 empty] | 37200 | 37200 | 37200 | 37200 | 37200 | 37200 | 43200 | 49058.8235 | 43304.3478 | 43047.619
[5 empty] | ASHP-SEER19-Replace_CAC_NonElectricHeat_ER1_SF |  |  |  | 354410_2024_12_ | 43047.619 | 3.5873 | AMO PY23 Parametric Analysis "TRM Updates Summary" column H | [8 empty] | 2021-12-01: 43200; 2022-08-01: 43200; 2023-08-04: 43304.3478; 2024-12-01: 43047.619
[5 empty] | ASHP-SEER19-Replace_CAC_NonElectricHeat_ER2_SF |  |  |  | 354410_2024_12_ | 43047.619 | 3.5873 | AMO PY23 Parametric Analysis "TRM Updates Summary" column H | [8 empty] | 2021-12-01: 43200; 2022-08-01: 43200; 2023-08-04: 43304.3478; 2024-12-01: 43047.619
[5 empty] | ASHP-SEER19-Replace_CAC_ElectricHeat_ER1_MF |  |  |  | 354450_2024_12_ | 37200 | 3.1 | Match similar unit | [8 empty] | 37200 | 37200 | 37200 | 37200 | 37200 | 37200 | 37200 | 37200 | 37200 | 37200
[5 empty] | ASHP-SEER19-Replace_CAC_ElectricHeat_ER2_MF |  |  |  | 354450_2024_12_ | 37200 | 3.1 | Match similar unit | [8 empty] | 37200 | 37200 | 37200 | 37200 | 37200 | 37200 | 37200 | 37200 | 37200 | 37200
[5 empty] | ASHP-SEER19-Replace_CAC_ElectricHeat_ER1_MF_CompE |  |  |  | 354451_2024_12_ | 37200 | 3.1 | Match similar unit | [10 empty] | 37200 | 37200 | 37200 | 37200 | 37200 | 37200 | 37200 | 37200
[5 empty] | ASHP-SEER19-Replace_CAC_ElectricHeat_ER2_MF_CompE |  |  |  | 354451_2024_12_ | 37200 | 3.1 | Match similar unit | [10 empty] | 37200 | 37200 | 37200 | 37200 | 37200 | 37200 | 37200 | 37200
[5 empty] | ASHP-SEER19-Replace_CAC_NonElectricHeat_ER1_MF |  |  |  | 354460_2024_12_ | 37200 | 3.1 | Match similar unit | [8 empty] | 2021-12-01: 37200; 2022-08-01: 37200; 2023-08-04: 37200; 2024-12-01: 37200
[5 empty] | ASHP-SEER19-Replace_CAC_NonElectricHeat_ER2_MF |  |  |  | 354460_2024_12_ | 37200 | 3.1 | Match similar unit | [8 empty] | 2021-12-01: 37200; 2022-08-01: 37200; 2023-08-04: 37200; 2024-12-01: 37200
[5 empty] | ASHP-SEER19-Replace_CAC_NonElectricHeat_ER1_MF_CompE |  |  |  | 354461_2024_12_ | 37200 | 3.1 | Match similar unit | [8 empty] | 2021-12-01: 37200; 2022-08-01: 37200; 2023-08-04: 37200; 2024-12-01: 37200
[5 empty] | ASHP-SEER19-Replace_CAC_NonElectricHeat_ER2_MF_CompE |  |  |  | 354461_2024_12_ | 37200 | 3.1 | Match similar unit | [8 empty] | 2021-12-01: 37200; 2022-08-01: 37200; 2023-08-04: 37200; 2024-12-01: 37200
[5 empty] | ASHP-SEER19_ER1_MF |  |  |  | 354500_2024_12_ | 39600 | 3.3 | Match similar unit | [8 empty] | 39600 | 39600 | 39600 | 39600 | 39600 | 39600 | 39600 | 39600 | 39600 | 39600
[5 empty] | ASHP-SEER19_ER2_MF |  |  |  | 354500_2024_12_ | 39600 | 3.3 | Match similar unit | [8 empty] | 39600 | 39600 | 39600 | 39600 | 39600 | 39600 | 39600 | 39600 | 39600 | 39600
[5 empty] | ASHP-SEER19_ER1_MF_CompE |  |  |  | 354501_2024_12_ | 39600 | 3.3 | Match similar unit | [10 empty] | 39600 | 39600 | 39600 | 39600 | 39600 | 39600 | 39600 | 39600
[5 empty] | ASHP-SEER19_ER2_MF_CompE |  |  |  | 354501_2024_12_ | 39600 | 3.3 | Match similar unit | [10 empty] | 39600 | 39600 | 39600 | 39600 | 39600 | 39600 | 39600 | 39600
[5 empty] | ASHP-SEER20_ER1_SF |  |  |  | 354550_2024_12_ | 35275.3247 | 2.9396 | AMO PY23 Parametric Analysis "TRM Updates Summary" column H | [8 empty] | 39600 | 39600 | 39600 | 39600 | 39600 | 39600 | 60000 | 36754.6667 | 38333.3333 | 35275.3247
[5 empty] | ASHP-SEER20_ER2_SF |  |  |  | 354550_2024_12_ | 35275.3247 | 2.9396 | AMO PY23 Parametric Analysis "TRM Updates Summary" column H | [8 empty] | 39600 | 39600 | 39600 | 39600 | 39600 | 39600 | 60000 | 36754.6667 | 38333.3333 | 35275.3247
[5 empty] | ASHP-SEER20_ROF_SF |  |  |  | 354600_2024_12_ | 38142.8571 | 3.1786 | Ameren Missouri HVAC PY2021 Program Data Averages | [8 empty] | 39600 | 39600 | 39600 | 39600 | 39600 | 39600 | 36000 | 38142.8571 | 38142.8571 | 38142.8571
[5 empty] | ASHP-SEER20-Replace_CAC_ElectricHeat_ER1_MF |  |  |  | 354650_2024_12_ | 37200 | 3.1 | Match similar unit | [8 empty] | 37200 | 37200 | 37200 | 37200 | 37200 | 37200 | 37200 | 37200 | 37200 | 37200
[5 empty] | ASHP-SEER20-Replace_CAC_ElectricHeat_ER2_MF |  |  |  | 354650_2024_12_ | 37200 | 3.1 | Match similar unit | [8 empty] | 37200 | 37200 | 37200 | 37200 | 37200 | 37200 | 37200 | 37200 | 37200 | 37200
[5 empty] | ASHP-SEER20-Replace_CAC_ElectricHeat_ER1_MF_CompE |  |  |  | 354651_2024_12_ | 37200 | 3.1 | Match similar unit | [10 empty] | 37200 | 37200 | 37200 | 37200 | 37200 | 37200 | 37200 | 37200
[5 empty] | ASHP-SEER20-Replace_CAC_ElectricHeat_ER2_MF_CompE |  |  |  | 354651_2024_12_ | 37200 | 3.1 | Match similar unit | [10 empty] | 37200 | 37200 | 37200 | 37200 | 37200 | 37200 | 37200 | 37200
[5 empty] | ASHP-SEER20-Replace_CAC_NonElectricHeat_ER1_MF |  |  |  | 354660_2024_12_ | 37200 | 3.1 | Match similar unit | [8 empty] | 2021-12-01: 37200; 2022-08-01: 37200; 2023-08-04: 37200; 2024-12-01: 37200
[5 empty] | ASHP-SEER20-Replace_CAC_NonElectricHeat_ER2_MF |  |  |  | 354660_2024_12_ | 37200 | 3.1 | Match similar unit | [8 empty] | 2021-12-01: 37200; 2022-08-01: 37200; 2023-08-04: 37200; 2024-12-01: 37200
[5 empty] | ASHP-SEER20-Replace_CAC_NonElectricHeat_ER1_MF_CompE |  |  |  | 354661_2024_12_ | 37200 | 3.1 | Match similar unit | [8 empty] | 2021-12-01: 37200; 2022-08-01: 37200; 2023-08-04: 37200; 2024-12-01: 37200
[5 empty] | ASHP-SEER20-Replace_CAC_NonElectricHeat_ER2_MF_CompE |  |  |  | 354661_2024_12_ | 37200 | 3.1 | Match similar unit | [8 empty] | 2021-12-01: 37200; 2022-08-01: 37200; 2023-08-04: 37200; 2024-12-01: 37200
[5 empty] | ASHP-SEER20_ER1_MF |  |  |  | 354700_2024_12_ | 39600 | 3.3 | Match similar unit | [8 empty] | 39600 | 39600 | 39600 | 39600 | 39600 | 39600 | 39600 | 39600 | 39600 | 39600
[5 empty] | ASHP-SEER20_ER2_MF |  |  |  | 354700_2024_12_ | 39600 | 3.3 | Match similar unit | [8 empty] | 39600 | 39600 | 39600 | 39600 | 39600 | 39600 | 39600 | 39600 | 39600 | 39600
[5 empty] | ASHP-SEER20_ER1_MF_CompE |  |  |  | 354701_2024_12_ | 39600 | 3.3 | Match similar unit | [10 empty] | 39600 | 39600 | 39600 | 39600 | 39600 | 39600 | 39600 | 39600
[5 empty] | ASHP-SEER20_ER2_MF_CompE |  |  |  | 354701_2024_12_ | 39600 | 3.3 | Match similar unit | [10 empty] | 39600 | 39600 | 39600 | 39600 | 39600 | 39600 | 39600 | 39600
[5 empty] | ASHP-SEER21_ER1_SF |  |  |  | 354750_2024_12_ | 39084.507 | 3.257 | AMO PY23 Parametric Analysis "TRM Updates Summary" column H | [8 empty] | 39600 | 39600 | 39600 | 39600 | 39600 | 39600 | 40615.3846 | 40343.1818 | 40812.766 | 39084.507
[5 empty] | ASHP-SEER21_ER2_SF |  |  |  | 354750_2024_12_ | 39084.507 | 3.257 | AMO PY23 Parametric Analysis "TRM Updates Summary" column H | [8 empty] | 39600 | 39600 | 39600 | 39600 | 39600 | 39600 | 40615.3846 | 40343.1818 | 40812.766 | 39084.507
[5 empty] | ASHP-SEER21_ROF_SF |  |  |  | 354800_2024_12_ | 39473.6842 | 3.2895 | AMO PY23 Parametric Analysis "TRM Updates Summary" column H | [8 empty] | 39600 | 39600 | 39600 | 39600 | 39600 | 39600 | 46500 | 42375 | 45272.7273 | 39473.6842
[5 empty] | ASHP-SEER21-Replace_CAC_ElectricHeat_ROF_MF |  |  |  | 354850_2024_12_ | 33600 | 2.8 | Match similar unit | [8 empty] | 33600 | 33600 | 33600 | 33600 | 33600 | 33600 | 33600 | 33600 | 33600 | 33600
[5 empty] | ASHP-SEER21-Replace_CAC_ElectricHeat_ROF_MF_CompE |  |  |  | 354851_2024_12_ | 33600 | 2.8 | Match similar unit | [10 empty] | 33600 | 33600 | 33600 | 33600 | 33600 | 33600 | 33600 | 33600
[5 empty] | ASHP-SEER21-Replace_CAC_NonElectricHeat_ROF_MF |  |  |  | 354860_2024_12_ | 33600 | 2.8 | Match similar unit | [8 empty] | 2021-12-01: 33600; 2022-08-01: 33600; 2023-08-04: 33600; 2024-12-01: 33600
[5 empty] | ASHP-SEER21-Replace_CAC_NonElectricHeat_ROF_MF_CompE |  |  |  | 354861_2024_12_ | 33600 | 2.8 | Match similar unit | [8 empty] | 2021-12-01: 33600; 2022-08-01: 33600; 2023-08-04: 33600; 2024-12-01: 33600
[5 empty] | ASHP-SEER21_ER1_MF |  |  |  | 354900_2024_12_ | 39600 | 3.3 | Match similar unit | [8 empty] | 39600 | 39600 | 39600 | 39600 | 39600 | 39600 | 39600 | 39600 | 39600 | 39600
[5 empty] | ASHP-SEER21_ER2_MF |  |  |  | 354900_2024_12_ | 39600 | 3.3 | Match similar unit | [8 empty] | 39600 | 39600 | 39600 | 39600 | 39600 | 39600 | 39600 | 39600 | 39600 | 39600
[5 empty] | ASHP-SEER21_ER1_MF_CompE |  |  |  | 354901_2024_12_ | 39600 | 3.3 | Match similar unit | [10 empty] | 39600 | 39600 | 39600 | 39600 | 39600 | 39600 | 39600 | 39600
[5 empty] | ASHP-SEER21_ER2_MF_CompE |  |  |  | 354901_2024_12_ | 39600 | 3.3 | Match similar unit | [10 empty] | 39600 | 39600 | 39600 | 39600 | 39600 | 39600 | 39600 | 39600
[5 empty] | ASHP-SEER17_ROF_MF |  |  |  | 354950_2024_12_ | 39600 | 3.3 | Based on similar Measure | [8 empty] | 39600 | 39600 | 39600 | 39600 | 39600 | 39600 | 39600 | 39600 | 39600 | 39600
[5 empty] | ASHP-SEER17_ROF_MF_CompE |  |  |  | 354951_2024_12_ | 39600 | 3.3 | Match similar unit | [10 empty] | 39600 | 39600 | 39600 | 39600 | 39600 | 39600 | 39600 | 39600
[5 empty] | ASHP-SEER18_ROF_MF |  |  |  | 355000_2024_12_ | 39600 | 3.3 | Based on similar Measure | [8 empty] | 39600 | 39600 | 39600 | 39600 | 39600 | 39600 | 39600 | 39600 | 39600 | 39600
[5 empty] | ASHP-SEER18_ROF_MF_CompE |  |  |  | 355001_2024_12_ | 39600 | 3.3 | Match similar unit | [10 empty] | 39600 | 39600 | 39600 | 39600 | 39600 | 39600 | 39600 | 39600
[5 empty] | ASHP-SEER19_ROF_MF |  |  |  | 355050_2024_12_ | 39600 | 3.3 | Based on similar Measure | [8 empty] | 39600 | 39600 | 39600 | 39600 | 39600 | 39600 | 39600 | 39600 | 39600 | 39600
[5 empty] | ASHP-SEER19_ROF_MF_CompE |  |  |  | 355051_2024_12_ | 39600 | 3.3 | Match similar unit | [10 empty] | 39600 | 39600 | 39600 | 39600 | 39600 | 39600 | 39600 | 39600
[5 empty] | ASHP-SEER20_ROF_MF |  |  |  | 355100_2024_12_ | 39600 | 3.3 | Based on similar Measure | [8 empty] | 39600 | 39600 | 39600 | 39600 | 39600 | 39600 | 39600 | 39600 | 39600 | 39600
[5 empty] | ASHP-SEER20_ROF_MF_CompE |  |  |  | 355101_2024_12_ | 39600 | 3.3 | Match similar unit | [10 empty] | 39600 | 39600 | 39600 | 39600 | 39600 | 39600 | 39600 | 39600
[5 empty] | ASHP-SEER21_ROF_MF |  |  |  | 355150_2024_12_ | 39600 | 3.3 | Based on similar Measure | [8 empty] | 39600 | 39600 | 39600 | 39600 | 39600 | 39600 | 39600 | 39600 | 39600 | 39600
[5 empty] | ASHP-SEER21_ROF_MF_CompE |  |  |  | 355151_2024_12_ | 39600 | 3.3 | Match similar unit | [10 empty] | 39600 | 39600 | 39600 | 39600 | 39600 | 39600 | 39600 | 39600
|  |  | EFLH_cooling | Equivalent full load hours of air conditioning | ASHP-SEER15-Replace_CAC_ElectricHeat_ER1_SF |  |  |  | 352300_2024_12_ | 869 |  | PY2019 HVAC Evaluation, page 4 | [7 empty] | EFLH_cooling | 869 | 869 | 869 | 869 | 869 | 869 | 869 | 869 | 869 | 869
[5 empty] | ASHP-SEER15-Replace_CAC_ElectricHeat_ER2_SF |  |  |  | 352300_2024_12_ | 869 | [10 empty] | 869 | 869 | 869 | 869 | 869 | 869 | 869 | 869 | 869 | 869
[5 empty] | ASHP-SEER15-Replace_CAC_NonElectricHeat_ER1_SF |  |  |  | 352310_2024_12_ | 869 | [10 empty] | 2021-12-01: 869; 2022-08-01: 869; 2023-08-04: 869; 2024-12-01: 869
[5 empty] | ASHP-SEER15-Replace_CAC_NonElectricHeat_ER2_SF |  |  |  | 352310_2024_12_ | 869 | [10 empty] | 2021-12-01: 869; 2022-08-01: 869; 2023-08-04: 869; 2024-12-01: 869
[5 empty] | ASHP-SEER15_ER1_SF |  |  |  | 352350_2024_12_ | 869 | [10 empty] | 869 | 869 | 869 | 869 | 869 | 869 | 869 | 869 | 869 | 869
[5 empty] | ASHP-SEER15_ER2_SF |  |  |  | 352350_2024_12_ | 869 | [10 empty] | 869 | 869 | 869 | 869 | 869 | 869 | 869 | 869 | 869 | 869
[5 empty] | ASHP-SEER15-Replace_CAC_ElectricHeat_ROF_SF |  |  |  | 352400_2024_12_ | 869 | [10 empty] | 869 | 869 | 869 | 869 | 869 | 869 | 869 | 869 | 869 | 869
[5 empty] | ASHP-SEER15-Replace_CAC_NonElectricHeat_ROF_SF |  |  |  | 352410_2024_12_ | 869 | [10 empty] | 2021-12-01: 869; 2022-08-01: 869; 2023-08-04: 869; 2024-12-01: 869
[5 empty] | ASHP-SEER15_ROF_SF |  |  |  | 352450_2024_12_ | 869 | [10 empty] | 869 | 869 | 869 | 869 | 869 | 869 | 869 | 869 | 869 | 869
[5 empty] | ASHP-SEER16-Replace_CAC_ElectricHeat_ER1_SF |  |  |  | 352500_2024_12_ | 869 | [10 empty] | 869 | 869 | 869 | 869 | 869 | 869 | 869 | 869 | 869 | 869
[5 empty] | ASHP-SEER16-Replace_CAC_ElectricHeat_ER2_SF |  |  |  | 352500_2024_12_ | 869 | [10 empty] | 869 | 869 | 869 | 869 | 869 | 869 | 869 | 869 | 869 | 869
[5 empty] | ASHP-SEER16-Replace_CAC_NonElectricHeat_ER1_SF |  |  |  | 352510_2024_12_ | 869 | [10 empty] | 2021-12-01: 869; 2022-08-01: 869; 2023-08-04: 869; 2024-12-01: 869
[5 empty] | ASHP-SEER16-Replace_CAC_NonElectricHeat_ER2_SF |  |  |  | 352510_2024_12_ | 869 | [10 empty] | 2021-12-01: 869; 2022-08-01: 869; 2023-08-04: 869; 2024-12-01: 869
[5 empty] | ASHP-SEER16_ER1_SF |  |  |  | 352550_2024_12_ | 869 | [10 empty] | 869 | 869 | 869 | 869 | 869 | 869 | 869 | 869 | 869 | 869
[5 empty] | ASHP-SEER16_ER2_SF |  |  |  | 352550_2024_12_ | 869 | [10 empty] | 869 | 869 | 869 | 869 | 869 | 869 | 869 | 869 | 869 | 869
[5 empty] | ASHP-SEER16-Replace_CAC_ElectricHeat_ROF_SF |  |  |  | 352600_2024_12_ | 869 | [10 empty] | 869 | 869 | 869 | 869 | 869 | 869 | 869 | 869 | 869 | 869
[5 empty] | ASHP-SEER16-Replace_CAC_NonElectricHeat_ROF_SF |  |  |  | 352610_2024_12_ | 869 | [10 empty] | 2022-08-01: 869; 2023-08-04: 869; 2024-12-01: 869
[5 empty] | ASHP-SEER16_ROF_SF |  |  |  | 352650_2024_12_ | 869 | [10 empty] | 869 | 869 | 869 | 869 | 869 | 869 | 869 | 869 | 869 | 869
[5 empty] | ASHP-SEER15_ER1_MF |  |  |  | 352700_2024_12_ | 869 | [10 empty] | 869 | 869 | 869 | 869 | 869 | 869 | 869 | 869 | 869 | 869
[5 empty] | ASHP-SEER15_ER2_MF |  |  |  | 352700_2024_12_ | 869 | [10 empty] | 869 | 869 | 869 | 869 | 869 | 869 | 869 | 869 | 869 | 869
[5 empty] | ASHP-SEER15_ER1_MF_CompE |  |  |  | 352701_2024_12_ | 632 | [12 empty] | 632 | 632 | 632 | 632 | 632 | 632 | 632 | 632
[5 empty] | ASHP-SEER15_ER2_MF_CompE |  |  |  | 352701_2024_12_ | 632 | [12 empty] | 632 | 632 | 632 | 632 | 632 | 632 | 632 | 632
[5 empty] | ASHP-SEER15-Replace_CAC_ElectricHeat_ER1_MF |  |  |  | 352750_2024_12_ | 869 | [10 empty] | 869 | 869 | 869 | 869 | 869 | 869 | 869 | 869 | 869 | 869
[5 empty] | ASHP-SEER15-Replace_CAC_ElectricHeat_ER2_MF |  |  |  | 352750_2024_12_ | 869 | [10 empty] | 869 | 869 | 869 | 869 | 869 | 869 | 869 | 869 | 869 | 869
[5 empty] | ASHP-SEER15-Replace_CAC_ElectricHeat_ER1_MF_CompE |  |  |  | 352751_2024_12_ | 632 | [12 empty] | 632 | 632 | 632 | 632 | 632 | 632 | 632 | 632
[5 empty] | ASHP-SEER15-Replace_CAC_ElectricHeat_ER2_MF_CompE |  |  |  | 352751_2024_12_ | 632 | [12 empty] | 632 | 632 | 632 | 632 | 632 | 632 | 632 | 632
[5 empty] | ASHP-SEER15-Replace_CAC_NonElectricHeat_ER1_MF |  |  |  | 352760_2024_12_ | 869 | [10 empty] | 2021-12-01: 869; 2022-08-01: 869; 2023-08-04: 869; 2024-12-01: 869
[5 empty] | ASHP-SEER15-Replace_CAC_NonElectricHeat_ER2_MF |  |  |  | 352760_2024_12_ | 869 | [10 empty] | 2021-12-01: 869; 2022-08-01: 869; 2023-08-04: 869; 2024-12-01: 869
[5 empty] | ASHP-SEER15-Replace_CAC_NonElectricHeat_ER1_MF_CompE |  |  |  | 352761_2024_12_ | 632 | [10 empty] | 2021-12-01: 632; 2022-08-01: 632; 2023-08-04: 632; 2024-12-01: 632
[5 empty] | ASHP-SEER15-Replace_CAC_NonElectricHeat_ER2_MF_CompE |  |  |  | 352761_2024_12_ | 632 | [10 empty] | 2021-12-01: 632; 2022-08-01: 632; 2023-08-04: 632; 2024-12-01: 632
[5 empty] | ASHP-SEER15-Replace_CAC_ElectricHeat_ROF_MF |  |  |  | 352800_2024_12_ | 869 | [10 empty] | 869 | 869 | 869 | 869 | 869 | 869 | 869 | 869 | 869 | 869
[5 empty] | ASHP-SEER15-Replace_CAC_ElectricHeat_ROF_MF_CompE |  |  |  | 352801_2024_12_ | 632 | [12 empty] | 632 | 632 | 632 | 632 | 632 | 632 | 632 | 632
[5 empty] | ASHP-SEER15-Replace_CAC_NonElectricHeat_ROF_MF |  |  |  | 352810_2024_12_ | 869 | [10 empty] | 2021-12-01: 869; 2022-08-01: 869; 2023-08-04: 869; 2024-12-01: 869
[5 empty] | ASHP-SEER15-Replace_CAC_NonElectricHeat_ROF_MF_CompE |  |  |  | 352811_2024_12_ | 632 | [10 empty] | 2021-12-01: 632; 2022-08-01: 632; 2023-08-04: 632; 2024-12-01: 632
[5 empty] | ASHP-SEER16_ER1_MF |  |  |  | 352850_2024_12_ | 869 | [10 empty] | 869 | 869 | 869 | 869 | 869 | 869 | 869 | 869 | 869 | 869
[5 empty] | ASHP-SEER16_ER2_MF |  |  |  | 352850_2024_12_ | 869 | [10 empty] | 869 | 869 | 869 | 869 | 869 | 869 | 869 | 869 | 869 | 869
[5 empty] | ASHP-SEER16_ER1_MF_CompE |  |  |  | 352851_2024_12_ | 632 | [12 empty] | 632 | 632 | 632 | 632 | 632 | 632 | 632 | 632
[5 empty] | ASHP-SEER16_ER2_MF_CompE |  |  |  | 352851_2024_12_ | 632 | [12 empty] | 632 | 632 | 632 | 632 | 632 | 632 | 632 | 632
[5 empty] | ASHP-SEER16_ROF_MF |  |  |  | 352900_2024_12_ | 869 | [10 empty] | 869 | 869 | 869 | 869 | 869 | 869 | 869 | 869 | 869 | 869
[5 empty] | ASHP-SEER16_ROF_MF_CompE |  |  |  | 352901_2024_12_ | 632 | [12 empty] | 632 | 632 | 632 | 632 | 632 | 632 | 632 | 632
[5 empty] | ASHP-SEER16-Replace_CAC_ElectricHeat_ROF_MF |  |  |  | 352950_2024_12_ | 869 | [10 empty] | 869 | 869 | 869 | 869 | 869 | 869 | 869 | 869 | 869 | 869
[5 empty] | ASHP-SEER16-Replace_CAC_ElectricHeat_ROF_MF_CompE |  |  |  | 352951_2024_12_ | 632 | [12 empty] | 632 | 632 | 632 | 632 | 632 | 632 | 632 | 632
[5 empty] | ASHP-SEER16-Replace_CAC_NonElectricHeat_ROF_MF |  |  |  | 352960_2024_12_ | 869 | [10 empty] | 2021-12-01: 869; 2022-08-01: 869; 2023-08-04: 869; 2024-12-01: 869
[5 empty] | ASHP-SEER16-Replace_CAC_NonElectricHeat_ROF_MF_CompE |  |  |  | 352961_2024_12_ | 632 | [10 empty] | 2021-12-01: 632; 2022-08-01: 632; 2023-08-04: 632; 2024-12-01: 632
[5 empty] | ASHP-SEER16-Replace_CAC_ElectricHeat_ER1_MF |  |  |  | 353000_2024_12_ | 869 | [10 empty] | 869 | 869 | 869 | 869 | 869 | 869 | 869 | 869 | 869 | 869
[5 empty] | ASHP-SEER16-Replace_CAC_ElectricHeat_ER2_MF |  |  |  | 353000_2024_12_ | 869 | [10 empty] | 869 | 869 | 869 | 869 | 869 | 869 | 869 | 869 | 869 | 869
[5 empty] | ASHP-SEER16-Replace_CAC_ElectricHeat_ER1_MF_CompE |  |  |  | 353001_2024_12_ | 632 | [12 empty] | 632 | 632 | 632 | 632 | 632 | 632 | 632 | 632
[5 empty] | ASHP-SEER16-Replace_CAC_ElectricHeat_ER2_MF_CompE |  |  |  | 353001_2024_12_ | 632 | [12 empty] | 632 | 632 | 632 | 632 | 632 | 632 | 632 | 632
[5 empty] | ASHP-SEER16-Replace_CAC_NonElectricHeat_ER1_MF |  |  |  | 353010_2024_12_ | 869 | [10 empty] | 2021-12-01: 869; 2022-08-01: 869; 2023-08-04: 869; 2024-12-01: 869
[5 empty] | ASHP-SEER16-Replace_CAC_NonElectricHeat_ER2_MF |  |  |  | 353010_2024_12_ | 869 | [10 empty] | 2021-12-01: 869; 2022-08-01: 869; 2023-08-04: 869; 2024-12-01: 869
[5 empty] | ASHP-SEER16-Replace_CAC_NonElectricHeat_ER1_MF_CompE |  |  |  | 353011_2024_12_ | 632 | [10 empty] | 2021-12-01: 632; 2022-08-01: 632; 2023-08-04: 632; 2024-12-01: 632
[5 empty] | ASHP-SEER16-Replace_CAC_NonElectricHeat_ER2_MF_CompE |  |  |  | 353011_2024_12_ | 632 | [10 empty] | 2021-12-01: 632; 2022-08-01: 632; 2023-08-04: 632; 2024-12-01: 632
[5 empty] | ASHP-SEER15_ROF_MF |  |  |  | 353050_2024_12_ | 869 | [10 empty] | 869 | 869 | 869 | 869 | 869 | 869 | 869 | 869 | 869 | 869
[5 empty] | ASHP-SEER15_ROF_MF_CompE |  |  |  | 353051_2024_12_ | 632 | [12 empty] | 632 | 632 | 632 | 632 | 632 | 632 | 632 | 632
[5 empty] | ASHP-SEER17-Replace_CAC_ElectricHeat_ROF_SF |  |  |  | 353100_2024_12_ | 869 | [10 empty] | 869 | 869 | 869 | 869 | 869 | 869 | 869 | 869 | 869 | 869
[5 empty] | ASHP-SEER17-Replace_CAC_NonElectricHeat_ROF_SF |  |  |  | 353110_2024_12_ | 869 | [10 empty] | 2022-08-01: 869; 2023-08-04: 869; 2024-12-01: 869
[5 empty] | ASHP-SEER17-Replace_CAC_ElectricHeat_ROF_MF |  |  |  | 353150_2024_12_ | 869 | [10 empty] | 869 | 869 | 869 | 869 | 869 | 869 | 869 | 869 | 869 | 869
[5 empty] | ASHP-SEER17-Replace_CAC_ElectricHeat_ROF_MF_CompE |  |  |  | 353151_2024_12_ | 632 | [12 empty] | 632 | 632 | 632 | 632 | 632 | 632 | 632 | 632
[5 empty] | ASHP-SEER17-Replace_CAC_NonElectricHeat_ROF_MF |  |  |  | 353160_2024_12_ | 869 | [10 empty] | 2021-12-01: 869; 2022-08-01: 869; 2023-08-04: 869; 2024-12-01: 869
[5 empty] | ASHP-SEER17-Replace_CAC_NonElectricHeat_ROF_MF_CompE |  |  |  | 353161_2024_12_ | 632 | [10 empty] | 2021-12-01: 632; 2022-08-01: 632; 2023-08-04: 632; 2024-12-01: 632
[5 empty] | ASHP-SEER18-Replace_CAC_ElectricHeat_ROF_SF |  |  |  | 353200_2024_12_ | 869 | [10 empty] | 869 | 869 | 869 | 869 | 869 | 869 | 869 | 869 | 869 | 869
[5 empty] | ASHP-SEER18-Replace_CAC_NonElectricHeat_ROF_SF |  |  |  | 353210_2024_12_ | 869 | [10 empty] | 2022-08-01: 869; 2023-08-04: 869; 2024-12-01: 869
[5 empty] | ASHP-SEER18-Replace_CAC_ElectricHeat_ROF_MF |  |  |  | 353250_2024_12_ | 869 | [10 empty] | 869 | 869 | 869 | 869 | 869 | 869 | 869 | 869 | 869 | 869
[5 empty] | ASHP-SEER18-Replace_CAC_ElectricHeat_ROF_MF_CompE |  |  |  | 353251_2024_12_ | 632 | [12 empty] | 632 | 632 | 632 | 632 | 632 | 632 | 632 | 632
[5 empty] | ASHP-SEER18-Replace_CAC_NonElectricHeat_ROF_MF |  |  |  | 353260_2024_12_ | 869 | [10 empty] | 2021-12-01: 869; 2022-08-01: 869; 2023-08-04: 869; 2024-12-01: 869
[5 empty] | ASHP-SEER18-Replace_CAC_NonElectricHeat_ROF_MF_CompE |  |  |  | 353261_2024_12_ | 632 | [10 empty] | 2021-12-01: 632; 2022-08-01: 632; 2023-08-04: 632; 2024-12-01: 632
[5 empty] | ASHP-SEER19-Replace_CAC_ElectricHeat_ROF_SF |  |  |  | 353300_2024_12_ | 869 | [10 empty] | 869 | 869 | 869 | 869 | 869 | 869 | 869 | 869 | 869 | 869
[5 empty] | ASHP-SEER19-Replace_CAC_NonElectricHeat_ROF_SF |  |  |  | 353310_2024_12_ | 869 | [10 empty] | 2022-08-01: 869; 2023-08-04: 869; 2024-12-01: 869
[5 empty] | ASHP-SEER19-Replace_CAC_ElectricHeat_ROF_MF |  |  |  | 353350_2024_12_ | 869 | [10 empty] | 869 | 869 | 869 | 869 | 869 | 869 | 869 | 869 | 869 | 869
[5 empty] | ASHP-SEER19-Replace_CAC_ElectricHeat_ROF_MF_CompE |  |  |  | 353351_2024_12_ | 632 | [12 empty] | 632 | 632 | 632 | 632 | 632 | 632 | 632 | 632
[5 empty] | ASHP-SEER19-Replace_CAC_NonElectricHeat_ROF_MF |  |  |  | 353360_2024_12_ | 869 | [10 empty] | 2021-12-01: 869; 2022-08-01: 869; 2023-08-04: 869; 2024-12-01: 869
[5 empty] | ASHP-SEER19-Replace_CAC_NonElectricHeat_ROF_MF_CompE |  |  |  | 353361_2024_12_ | 632 | [10 empty] | 2021-12-01: 632; 2022-08-01: 632; 2023-08-04: 632; 2024-12-01: 632
[5 empty] | ASHP-SEER20-Replace_CAC_ElectricHeat_ER1_SF |  |  |  | 353400_2024_12_ | 869 | [10 empty] | 869 | 869 | 869 | 869 | 869 | 869 | 869 | 869 | 869 | 869
[5 empty] | ASHP-SEER20-Replace_CAC_ElectricHeat_ER2_SF |  |  |  | 353400_2024_12_ | 869 | [10 empty] | 869 | 869 | 869 | 869 | 869 | 869 | 869 | 869 | 869 | 869
[5 empty] | ASHP-SEER20-Replace_CAC_NonElectricHeat_ER1_SF |  |  |  | 353410_2024_12_ | 869 | [10 empty] | 2021-12-01: 869; 2022-08-01: 869; 2023-08-04: 869; 2024-12-01: 869
[5 empty] | ASHP-SEER20-Replace_CAC_NonElectricHeat_ER2_SF |  |  |  | 353410_2024_12_ | 869 | [10 empty] | 2021-12-01: 869; 2022-08-01: 869; 2023-08-04: 869; 2024-12-01: 869
[5 empty] | ASHP-SEER20-Replace_CAC_ElectricHeat_ROF_SF |  |  |  | 353450_2024_12_ | 869 | [10 empty] | 869 | 869 | 869 | 869 | 869 | 869 | 869 | 869 | 869 | 869
[5 empty] | ASHP-SEER20-Replace_CAC_NonElectricHeat_ROF_SF |  |  |  | 353460_2024_12_ | 869 | [10 empty] | 2022-08-01: 869; 2023-08-04: 869; 2024-12-01: 869
[5 empty] | ASHP-SEER20-Replace_CAC_ElectricHeat_ROF_MF |  |  |  | 353500_2024_12_ | 869 | [10 empty] | 869 | 869 | 869 | 869 | 869 | 869 | 869 | 869 | 869 | 869
[5 empty] | ASHP-SEER20-Replace_CAC_ElectricHeat_ROF_MF_CompE |  |  |  | 353501_2024_12_ | 632 | [12 empty] | 632 | 632 | 632 | 632 | 632 | 632 | 632 | 632
[5 empty] | ASHP-SEER20-Replace_CAC_NonElectricHeat_ROF_MF |  |  |  | 353510_2024_12_ | 869 | [10 empty] | 2021-12-01: 869; 2022-08-01: 869; 2023-08-04: 869; 2024-12-01: 869
[5 empty] | ASHP-SEER20-Replace_CAC_NonElectricHeat_ROF_MF_CompE |  |  |  | 353511_2024_12_ | 632 | [10 empty] | 2021-12-01: 632; 2022-08-01: 632; 2023-08-04: 632; 2024-12-01: 632
[5 empty] | ASHP-SEER21-Replace_CAC_ElectricHeat_ER1_SF |  |  |  | 353550_2024_12_ | 869 | [10 empty] | 869 | 869 | 869 | 869 | 869 | 869 | 869 | 869 | 869 | 869
[5 empty] | ASHP-SEER21-Replace_CAC_ElectricHeat_ER2_SF |  |  |  | 353550_2024_12_ | 869 | [10 empty] | 869 | 869 | 869 | 869 | 869 | 869 | 869 | 869 | 869 | 869
[5 empty] | ASHP-SEER21-Replace_CAC_NonElectricHeat_ER1_SF |  |  |  | 353560_2024_12_ | 869 | [10 empty] | 2021-12-01: 869; 2022-08-01: 869; 2023-08-04: 869; 2024-12-01: 869
[5 empty] | ASHP-SEER21-Replace_CAC_NonElectricHeat_ER2_SF |  |  |  | 353560_2024_12_ | 869 | [10 empty] | 2021-12-01: 869; 2022-08-01: 869; 2023-08-04: 869; 2024-12-01: 869
[5 empty] | ASHP-SEER21-Replace_CAC_ElectricHeat_ER1_MF |  |  |  | 353600_2024_12_ | 869 | [10 empty] | 869 | 869 | 869 | 869 | 869 | 869 | 869 | 869 | 869 | 869
[5 empty] | ASHP-SEER21-Replace_CAC_ElectricHeat_ER2_MF |  |  |  | 353600_2024_12_ | 869 | [10 empty] | 869 | 869 | 869 | 869 | 869 | 869 | 869 | 869 | 869 | 869
[5 empty] | ASHP-SEER21-Replace_CAC_ElectricHeat_ER1_MF_CompE |  |  |  | 353601_2024_12_ | 632 | [12 empty] | 632 | 632 | 632 | 632 | 632 | 632 | 632 | 632
[5 empty] | ASHP-SEER21-Replace_CAC_ElectricHeat_ER2_MF_CompE |  |  |  | 353601_2024_12_ | 632 | [12 empty] | 632 | 632 | 632 | 632 | 632 | 632 | 632 | 632
[5 empty] | ASHP-SEER21-Replace_CAC_NonElectricHeat_ER1_MF |  |  |  | 353610_2024_12_ | 869 | [10 empty] | 2021-12-01: 869; 2022-08-01: 869; 2023-08-04: 869; 2024-12-01: 869
[5 empty] | ASHP-SEER21-Replace_CAC_NonElectricHeat_ER2_MF |  |  |  | 353610_2024_12_ | 869 | [10 empty] | 2021-12-01: 869; 2022-08-01: 869; 2023-08-04: 869; 2024-12-01: 869
[5 empty] | ASHP-SEER21-Replace_CAC_NonElectricHeat_ER1_MF_CompE |  |  |  | 353611_2024_12_ | 632 | [10 empty] | 2021-12-01: 632; 2022-08-01: 632; 2023-08-04: 632; 2024-12-01: 632
[5 empty] | ASHP-SEER21-Replace_CAC_NonElectricHeat_ER2_MF_CompE |  |  |  | 353611_2024_12_ | 632 | [10 empty] | 2021-12-01: 632; 2022-08-01: 632; 2023-08-04: 632; 2024-12-01: 632
[5 empty] | ASHP-SEER21-Replace_CAC_ElectricHeat_ROF_SF |  |  |  | 353650_2024_12_ | 869 | [10 empty] | 869 | 869 | 869 | 869 | 869 | 869 | 869 | 869 | 869 | 869
[5 empty] | ASHP-SEER21-Replace_CAC_NonElectricHeat_ROF_SF |  |  |  | 353660_2024_12_ | 869 | [10 empty] | 2022-08-01: 869; 2023-08-04: 869; 2024-12-01: 869
[5 empty] | ASHP-SEER21+-Replace_CAC_ElectricHeat_ROF_MF |  |  |  | 353700_2024_12_ | 869 | [10 empty] | 869 | 869 | 869 | 869 | 869 | 869 | 869 | 869 | 869 | 869
[5 empty] | ASHP-SEER21+-Replace_CAC_ElectricHeat_ROF_MF_CompE |  |  |  | 353701_2024_12_ | 632 | [12 empty] | 632 | 632 | 632 | 632 | 632 | 632 | 632 | 632
[5 empty] | ASHP-SEER21+-Replace_CAC_NonElectricHeat_ROF_MF |  |  |  | 353710_2024_12_ | 869 | [10 empty] | 2021-12-01: 869; 2022-08-01: 869; 2023-08-04: 869; 2024-12-01: 869
[5 empty] | ASHP-SEER21+-Replace_CAC_NonElectricHeat_ROF_MF_CompE |  |  |  | 353711_2024_12_ | 632 | [10 empty] | 2021-12-01: 632; 2022-08-01: 632; 2023-08-04: 632; 2024-12-01: 632
[5 empty] | ASHP-SEER17_ER1_SF |  |  |  | 353750_2024_12_ | 869 | [10 empty] | 869 | 869 | 869 | 869 | 869 | 869 | 869 | 869 | 869 | 869
[5 empty] | ASHP-SEER17_ER2_SF |  |  |  | 353750_2024_12_ | 869 | [10 empty] | 869 | 869 | 869 | 869 | 869 | 869 | 869 | 869 | 869 | 869
[5 empty] | ASHP-SEER17_ROF_SF |  |  |  | 353800_2024_12_ | 869 | [10 empty] | 869 | 869 | 869 | 869 | 869 | 869 | 869 | 869 | 869 | 869
[5 empty] | ASHP-SEER18_ER1_SF |  |  |  | 353850_2024_12_ | 869 | [10 empty] | 869 | 869 | 869 | 869 | 869 | 869 | 869 | 869 | 869 | 869
[5 empty] | ASHP-SEER18_ER2_SF |  |  |  | 353850_2024_12_ | 869 | [10 empty] | 869 | 869 | 869 | 869 | 869 | 869 | 869 | 869 | 869 | 869
[5 empty] | ASHP-SEER18_ROF_SF |  |  |  | 353950_2024_12_ | 869 | [10 empty] | 869 | 869 | 869 | 869 | 869 | 869 | 869 | 869 | 869 | 869
[5 empty] | ASHP-SEER19_ER1_SF |  |  |  | 354000_2024_12_ | 869 | [10 empty] | 869 | 869 | 869 | 869 | 869 | 869 | 869 | 869 | 869 | 869
[5 empty] | ASHP-SEER19_ER2_SF |  |  |  | 354000_2024_12_ | 869 | [10 empty] | 869 | 869 | 869 | 869 | 869 | 869 | 869 | 869 | 869 | 869
[5 empty] | ASHP-SEER19_ROF_SF |  |  |  | 354050_2024_12_ | 869 | [10 empty] | 869 | 869 | 869 | 869 | 869 | 869 | 869 | 869 | 869 | 869
[5 empty] | ASHP-SEER17-Replace_CAC_ElectricHeat_ER1_SF |  |  |  | 354100_2024_12_ | 869 | [10 empty] | 869 | 869 | 869 | 869 | 869 | 869 | 869 | 869 | 869 | 869
[5 empty] | ASHP-SEER17-Replace_CAC_ElectricHeat_ER2_SF |  |  |  | 354100_2024_12_ | 869 | [10 empty] | 869 | 869 | 869 | 869 | 869 | 869 | 869 | 869 | 869 | 869
[5 empty] | ASHP-SEER17-Replace_CAC_NonElectricHeat_ER1_SF |  |  |  | 354110_2024_12_ | 869 | [10 empty] | 2021-12-01: 869; 2022-08-01: 869; 2023-08-04: 869; 2024-12-01: 869
[5 empty] | ASHP-SEER17-Replace_CAC_NonElectricHeat_ER2_SF |  |  |  | 354110_2024_12_ | 869 | [10 empty] | 2021-12-01: 869; 2022-08-01: 869; 2023-08-04: 869; 2024-12-01: 869
[5 empty] | ASHP-SEER17-Replace_CAC_ElectricHeat_ER1_MF |  |  |  | 354150_2024_12_ | 869 | [10 empty] | 869 | 869 | 869 | 869 | 869 | 869 | 869 | 869 | 869 | 869
[5 empty] | ASHP-SEER17-Replace_CAC_ElectricHeat_ER2_MF |  |  |  | 354150_2024_12_ | 869 | [10 empty] | 869 | 869 | 869 | 869 | 869 | 869 | 869 | 869 | 869 | 869
[5 empty] | ASHP-SEER17-Replace_CAC_ElectricHeat_ER1_MF_CompE |  |  |  | 354151_2024_12_ | 632 |  | From Evaluation - Opinion Dynamics review PY19 | [10 empty] | 632 | 632 | 632 | 632 | 632 | 632 | 632 | 632
[5 empty] | ASHP-SEER17-Replace_CAC_ElectricHeat_ER2_MF_CompE |  |  |  | 354151_2024_12_ | 632 |  | From Evaluation - Opinion Dynamics review PY19 | [10 empty] | 632 | 632 | 632 | 632 | 632 | 632 | 632 | 632
[5 empty] | ASHP-SEER17-Replace_CAC_NonElectricHeat_ER1_MF |  |  |  | 354160_2024_12_ | 869 |  | PY2019 HVAC Evaluation, page 4 | [8 empty] | 2021-12-01: 869; 2022-08-01: 869; 2023-08-04: 869; 2024-12-01: 869
[5 empty] | ASHP-SEER17-Replace_CAC_NonElectricHeat_ER2_MF |  |  |  | 354160_2024_12_ | 869 |  | PY2019 HVAC Evaluation, page 4 | [8 empty] | 2021-12-01: 869; 2022-08-01: 869; 2023-08-04: 869; 2024-12-01: 869
[5 empty] | ASHP-SEER17-Replace_CAC_NonElectricHeat_ER1_MF_CompE |  |  |  | 354161_2024_12_ | 632 |  | From Evaluation - Opinion Dynamics review PY19 | [8 empty] | 2021-12-01: 632; 2022-08-01: 632; 2023-08-04: 632; 2024-12-01: 632
[5 empty] | ASHP-SEER17-Replace_CAC_NonElectricHeat_ER2_MF_CompE |  |  |  | 354161_2024_12_ | 632 |  | From Evaluation - Opinion Dynamics review PY19 | [8 empty] | 2021-12-01: 632; 2022-08-01: 632; 2023-08-04: 632; 2024-12-01: 632
[5 empty] | ASHP-SEER17_ER1_MF |  |  |  | 354200_2024_12_ | 869 |  | PY2019 HVAC Evaluation, page 4 | [8 empty] | 869 | 869 | 869 | 869 | 869 | 869 | 869 | 869 | 869 | 869
[5 empty] | ASHP-SEER17_ER2_MF |  |  |  | 354200_2024_12_ | 869 |  | PY2019 HVAC Evaluation, page 4 | [8 empty] | 869 | 869 | 869 | 869 | 869 | 869 | 869 | 869 | 869 | 869
[5 empty] | ASHP-SEER17_ER1_MF_CompE |  |  |  | 354201_2024_12_ | 632 |  | From Evaluation - Opinion Dynamics review PY19 | [10 empty] | 632 | 632 | 632 | 632 | 632 | 632 | 632 | 632
[5 empty] | ASHP-SEER17_ER2_MF_CompE |  |  |  | 354201_2024_12_ | 632 |  | From Evaluation - Opinion Dynamics review PY19 | [10 empty] | 632 | 632 | 632 | 632 | 632 | 632 | 632 | 632
[5 empty] | ASHP-SEER18-Replace_CAC_ElectricHeat_ER1_SF |  |  |  | 354250_2024_12_ | 869 |  | PY2019 HVAC Evaluation, page 4 | [8 empty] | 869 | 869 | 869 | 869 | 869 | 869 | 869 | 869 | 869 | 869
[5 empty] | ASHP-SEER18-Replace_CAC_ElectricHeat_ER2_SF |  |  |  | 354250_2024_12_ | 869 |  | PY2019 HVAC Evaluation, page 4 | [8 empty] | 869 | 869 | 869 | 869 | 869 | 869 | 869 | 869 | 869 | 869
[5 empty] | ASHP-SEER18-Replace_CAC_NonElectricHeat_ER1_SF |  |  |  | 354260_2024_12_ | 869 |  | PY2019 HVAC Evaluation, page 4 | [8 empty] | 2021-12-01: 869; 2022-08-01: 869; 2023-08-04: 869; 2024-12-01: 869
[5 empty] | ASHP-SEER18-Replace_CAC_NonElectricHeat_ER2_SF |  |  |  | 354260_2024_12_ | 869 |  | PY2019 HVAC Evaluation, page 4 | [8 empty] | 2021-12-01: 869; 2022-08-01: 869; 2023-08-04: 869; 2024-12-01: 869
[5 empty] | ASHP-SEER18-Replace_CAC_ElectricHeat_ER1_MF |  |  |  | 354300_2024_12_ | 869 |  | PY2019 HVAC Evaluation, page 4 | [8 empty] | 869 | 869 | 869 | 869 | 869 | 869 | 869 | 869 | 869 | 869
[5 empty] | ASHP-SEER18-Replace_CAC_ElectricHeat_ER2_MF |  |  |  | 354300_2024_12_ | 869 |  | PY2019 HVAC Evaluation, page 4 | [8 empty] | 869 | 869 | 869 | 869 | 869 | 869 | 869 | 869 | 869 | 869
[5 empty] | ASHP-SEER18-Replace_CAC_ElectricHeat_ER1_MF_CompE |  |  |  | 354301_2024_12_ | 632 |  | From Evaluation - Opinion Dynamics review PY19 | [10 empty] | 632 | 632 | 632 | 632 | 632 | 632 | 632 | 632
[5 empty] | ASHP-SEER18-Replace_CAC_ElectricHeat_ER2_MF_CompE |  |  |  | 354301_2024_12_ | 632 |  | From Evaluation - Opinion Dynamics review PY19 | [10 empty] | 632 | 632 | 632 | 632 | 632 | 632 | 632 | 632
[5 empty] | ASHP-SEER18-Replace_CAC_NonElectricHeat_ER1_MF |  |  |  | 354310_2024_12_ | 869 |  | PY2019 HVAC Evaluation, page 4 | [8 empty] | 2021-12-01: 869; 2022-08-01: 869; 2023-08-04: 869; 2024-12-01: 869
[5 empty] | ASHP-SEER18-Replace_CAC_NonElectricHeat_ER2_MF |  |  |  | 354310_2024_12_ | 869 |  | PY2019 HVAC Evaluation, page 4 | [8 empty] | 2021-12-01: 869; 2022-08-01: 869; 2023-08-04: 869; 2024-12-01: 869
[5 empty] | ASHP-SEER18-Replace_CAC_NonElectricHeat_ER1_MF_CompE |  |  |  | 354311_2024_12_ | 632 |  | From Evaluation - Opinion Dynamics review PY19 | [8 empty] | 2021-12-01: 632; 2022-08-01: 632; 2023-08-04: 632; 2024-12-01: 632
[5 empty] | ASHP-SEER18-Replace_CAC_NonElectricHeat_ER2_MF_CompE |  |  |  | 354311_2024_12_ | 632 |  | From Evaluation - Opinion Dynamics review PY19 | [8 empty] | 2021-12-01: 632; 2022-08-01: 632; 2023-08-04: 632; 2024-12-01: 632
[5 empty] | ASHP-SEER18_ER1_MF |  |  |  | 354350_2024_12_ | 869 |  | PY2019 HVAC Evaluation, page 4 | [8 empty] | 869 | 869 | 869 | 869 | 869 | 869 | 869 | 869 | 869 | 869
[5 empty] | ASHP-SEER18_ER2_MF |  |  |  | 354350_2024_12_ | 869 |  | PY2019 HVAC Evaluation, page 4 | [8 empty] | 869 | 869 | 869 | 869 | 869 | 869 | 869 | 869 | 869 | 869
[5 empty] | ASHP-SEER18_ER1_MF_CompE |  |  |  | 354351_2024_12_ | 632 |  | From Evaluation - Opinion Dynamics review PY19 | [10 empty] | 632 | 632 | 632 | 632 | 632 | 632 | 632 | 632
[5 empty] | ASHP-SEER18_ER2_MF_CompE |  |  |  | 354351_2024_12_ | 632 |  | From Evaluation - Opinion Dynamics review PY19 | [10 empty] | 632 | 632 | 632 | 632 | 632 | 632 | 632 | 632
[5 empty] | ASHP-SEER19-Replace_CAC_ElectricHeat_ER1_SF |  |  |  | 354400_2024_12_ | 869 |  | PY2019 HVAC Evaluation, page 4 | [8 empty] | 869 | 869 | 869 | 869 | 869 | 869 | 869 | 869 | 869 | 869
[5 empty] | ASHP-SEER19-Replace_CAC_ElectricHeat_ER2_SF |  |  |  | 354400_2024_12_ | 869 |  | PY2019 HVAC Evaluation, page 4 | [8 empty] | 869 | 869 | 869 | 869 | 869 | 869 | 869 | 869 | 869 | 869
[5 empty] | ASHP-SEER19-Replace_CAC_NonElectricHeat_ER1_SF |  |  |  | 354410_2024_12_ | 869 |  | PY2019 HVAC Evaluation, page 4 | [8 empty] | 2021-12-01: 869; 2022-08-01: 869; 2023-08-04: 869; 2024-12-01: 869
[5 empty] | ASHP-SEER19-Replace_CAC_NonElectricHeat_ER2_SF |  |  |  | 354410_2024_12_ | 869 |  | PY2019 HVAC Evaluation, page 4 | [8 empty] | 2021-12-01: 869; 2022-08-01: 869; 2023-08-04: 869; 2024-12-01: 869
[5 empty] | ASHP-SEER19-Replace_CAC_ElectricHeat_ER1_MF |  |  |  | 354450_2024_12_ | 869 |  | PY2019 HVAC Evaluation, page 4 | [8 empty] | 869 | 869 | 869 | 869 | 869 | 869 | 869 | 869 | 869 | 869
[5 empty] | ASHP-SEER19-Replace_CAC_ElectricHeat_ER2_MF |  |  |  | 354450_2024_12_ | 869 |  | PY2019 HVAC Evaluation, page 4 | [8 empty] | 869 | 869 | 869 | 869 | 869 | 869 | 869 | 869 | 869 | 869
[5 empty] | ASHP-SEER19-Replace_CAC_ElectricHeat_ER1_MF_CompE |  |  |  | 354451_2024_12_ | 632 |  | From Evaluation - Opinion Dynamics review PY19 | [10 empty] | 632 | 632 | 632 | 632 | 632 | 632 | 632 | 632
[5 empty] | ASHP-SEER19-Replace_CAC_ElectricHeat_ER2_MF_CompE |  |  |  | 354451_2024_12_ | 632 |  | From Evaluation - Opinion Dynamics review PY19 | [10 empty] | 632 | 632 | 632 | 632 | 632 | 632 | 632 | 632
[5 empty] | ASHP-SEER19-Replace_CAC_NonElectricHeat_ER1_MF |  |  |  | 354460_2024_12_ | 869 |  | PY2019 HVAC Evaluation, page 4 | [8 empty] | 2021-12-01: 869; 2022-08-01: 869; 2023-08-04: 869; 2024-12-01: 869
[5 empty] | ASHP-SEER19-Replace_CAC_NonElectricHeat_ER2_MF |  |  |  | 354460_2024_12_ | 869 |  | PY2019 HVAC Evaluation, page 4 | [8 empty] | 2021-12-01: 869; 2022-08-01: 869; 2023-08-04: 869; 2024-12-01: 869
[5 empty] | ASHP-SEER19-Replace_CAC_NonElectricHeat_ER1_MF_CompE |  |  |  | 354461_2024_12_ | 632 |  | From Evaluation - Opinion Dynamics review PY19 | [8 empty] | 2021-12-01: 632; 2022-08-01: 632; 2023-08-04: 632; 2024-12-01: 632
[5 empty] | ASHP-SEER19-Replace_CAC_NonElectricHeat_ER2_MF_CompE |  |  |  | 354461_2024_12_ | 632 |  | From Evaluation - Opinion Dynamics review PY19 | [8 empty] | 2021-12-01: 632; 2022-08-01: 632; 2023-08-04: 632; 2024-12-01: 632
[5 empty] | ASHP-SEER19_ER1_MF |  |  |  | 354500_2024_12_ | 869 |  | PY2019 HVAC Evaluation, page 4 | [8 empty] | 869 | 869 | 869 | 869 | 869 | 869 | 869 | 869 | 869 | 869
[5 empty] | ASHP-SEER19_ER2_MF |  |  |  | 354500_2024_12_ | 869 |  | PY2019 HVAC Evaluation, page 4 | [8 empty] | 869 | 869 | 869 | 869 | 869 | 869 | 869 | 869 | 869 | 869
[5 empty] | ASHP-SEER19_ER1_MF_CompE |  |  |  | 354501_2024_12_ | 632 |  | From Evaluation - Opinion Dynamics review PY19 | [10 empty] | 632 | 632 | 632 | 632 | 632 | 632 | 632 | 632
[5 empty] | ASHP-SEER19_ER2_MF_CompE |  |  |  | 354501_2024_12_ | 632 |  | From Evaluation - Opinion Dynamics review PY19 | [10 empty] | 632 | 632 | 632 | 632 | 632 | 632 | 632 | 632
[5 empty] | ASHP-SEER20_ER1_SF |  |  |  | 354550_2024_12_ | 869 |  | PY2019 HVAC Evaluation, page 4 | [8 empty] | 869 | 869 | 869 | 869 | 869 | 869 | 869 | 869 | 869 | 869
[5 empty] | ASHP-SEER20_ER2_SF |  |  |  | 354550_2024_12_ | 869 |  | PY2019 HVAC Evaluation, page 4 | [8 empty] | 869 | 869 | 869 | 869 | 869 | 869 | 869 | 869 | 869 | 869
[5 empty] | ASHP-SEER20_ROF_SF |  |  |  | 354600_2024_12_ | 869 |  | PY2019 HVAC Evaluation, page 4 | [8 empty] | 869 | 869 | 869 | 869 | 869 | 869 | 869 | 869 | 869 | 869
[5 empty] | ASHP-SEER20-Replace_CAC_ElectricHeat_ER1_MF |  |  |  | 354650_2024_12_ | 869 |  | PY2019 HVAC Evaluation, page 4 | [8 empty] | 869 | 869 | 869 | 869 | 869 | 869 | 869 | 869 | 869 | 869
[5 empty] | ASHP-SEER20-Replace_CAC_ElectricHeat_ER2_MF |  |  |  | 354650_2024_12_ | 869 |  | PY2019 HVAC Evaluation, page 4 | [8 empty] | 869 | 869 | 869 | 869 | 869 | 869 | 869 | 869 | 869 | 869
[5 empty] | ASHP-SEER20-Replace_CAC_ElectricHeat_ER1_MF_CompE |  |  |  | 354651_2024_12_ | 632 |  | From Evaluation - Opinion Dynamics review PY19 | [10 empty] | 632 | 632 | 632 | 632 | 632 | 632 | 632 | 632
[5 empty] | ASHP-SEER20-Replace_CAC_ElectricHeat_ER2_MF_CompE |  |  |  | 354651_2024_12_ | 632 |  | From Evaluation - Opinion Dynamics review PY19 | [10 empty] | 632 | 632 | 632 | 632 | 632 | 632 | 632 | 632
[5 empty] | ASHP-SEER20-Replace_CAC_NonElectricHeat_ER1_MF |  |  |  | 354660_2024_12_ | 869 |  | PY2019 HVAC Evaluation, page 4 | [8 empty] | 2021-12-01: 869; 2022-08-01: 869; 2023-08-04: 869; 2024-12-01: 869
[5 empty] | ASHP-SEER20-Replace_CAC_NonElectricHeat_ER2_MF |  |  |  | 354660_2024_12_ | 869 |  | PY2019 HVAC Evaluation, page 4 | [8 empty] | 2021-12-01: 869; 2022-08-01: 869; 2023-08-04: 869; 2024-12-01: 869
[5 empty] | ASHP-SEER20-Replace_CAC_NonElectricHeat_ER1_MF_CompE |  |  |  | 354661_2024_12_ | 632 |  | From Evaluation - Opinion Dynamics review PY19 | [8 empty] | 2021-12-01: 632; 2022-08-01: 632; 2023-08-04: 632; 2024-12-01: 632
[5 empty] | ASHP-SEER20-Replace_CAC_NonElectricHeat_ER2_MF_CompE |  |  |  | 354661_2024_12_ | 632 |  | From Evaluation - Opinion Dynamics review PY19 | [8 empty] | 2021-12-01: 632; 2022-08-01: 632; 2023-08-04: 632; 2024-12-01: 632
[5 empty] | ASHP-SEER20_ER1_MF |  |  |  | 354700_2024_12_ | 869 |  | PY2019 HVAC Evaluation, page 4 | [8 empty] | 869 | 869 | 869 | 869 | 869 | 869 | 869 | 869 | 869 | 869
[5 empty] | ASHP-SEER20_ER2_MF |  |  |  | 354700_2024_12_ | 869 |  | PY2019 HVAC Evaluation, page 4 | [8 empty] | 869 | 869 | 869 | 869 | 869 | 869 | 869 | 869 | 869 | 869
[5 empty] | ASHP-SEER20_ER1_MF_CompE |  |  |  | 354701_2024_12_ | 632 |  | From Evaluation - Opinion Dynamics review PY19 | [10 empty] | 632 | 632 | 632 | 632 | 632 | 632 | 632 | 632
[5 empty] | ASHP-SEER20_ER2_MF_CompE |  |  |  | 354701_2024_12_ | 632 |  | From Evaluation - Opinion Dynamics review PY19 | [10 empty] | 632 | 632 | 632 | 632 | 632 | 632 | 632 | 632
[5 empty] | ASHP-SEER21_ER1_SF |  |  |  | 354750_2024_12_ | 869 |  | PY2019 HVAC Evaluation, page 4 | [8 empty] | 869 | 869 | 869 | 869 | 869 | 869 | 869 | 869 | 869 | 869
[5 empty] | ASHP-SEER21_ER2_SF |  |  |  | 354750_2024_12_ | 869 |  | PY2019 HVAC Evaluation, page 4 | [8 empty] | 869 | 869 | 869 | 869 | 869 | 869 | 869 | 869 | 869 | 869
[5 empty] | ASHP-SEER21_ROF_SF |  |  |  | 354800_2024_12_ | 869 |  | PY2019 HVAC Evaluation, page 4 | [8 empty] | 869 | 869 | 869 | 869 | 869 | 869 | 869 | 869 | 869 | 869
[5 empty] | ASHP-SEER21-Replace_CAC_ElectricHeat_ROF_MF |  |  |  | 354850_2024_12_ | 869 |  | From Evaluation - Opinion Dynamics review PY19 | [8 empty] | 869 | 869 | 869 | 869 | 869 | 869 | 869 | 869 | 869 | 869
[5 empty] | ASHP-SEER21-Replace_CAC_ElectricHeat_ROF_MF_CompE |  |  |  | 354851_2024_12_ | 632 |  | From Evaluation - Opinion Dynamics review PY19 | [10 empty] | 632 | 632 | 632 | 632 | 632 | 632 | 632 | 632
[5 empty] | ASHP-SEER21-Replace_CAC_NonElectricHeat_ROF_MF |  |  |  | 354860_2024_12_ | 869 |  | PY2019 HVAC Evaluation, page 4 | [8 empty] | 2021-12-01: 869; 2022-08-01: 869; 2023-08-04: 869; 2024-12-01: 869
[5 empty] | ASHP-SEER21-Replace_CAC_NonElectricHeat_ROF_MF_CompE |  |  |  | 354861_2024_12_ | 632 |  | From Evaluation - Opinion Dynamics review PY19 | [8 empty] | 2021-12-01: 632; 2022-08-01: 632; 2023-08-04: 632; 2024-12-01: 632
[5 empty] | ASHP-SEER21_ER1_MF |  |  |  | 354900_2024_12_ | 869 |  | From Evaluation - Opinion Dynamics review PY19 | [8 empty] | 869 | 869 | 869 | 869 | 869 | 869 | 869 | 869 | 869 | 869
[5 empty] | ASHP-SEER21_ER2_MF |  |  |  | 354900_2024_12_ | 869 |  | PY2019 HVAC Evaluation, page 4 | [8 empty] | 869 | 869 | 869 | 869 | 869 | 869 | 869 | 869 | 869 | 869
[5 empty] | ASHP-SEER21_ER1_MF_CompE |  |  |  | 354901_2024_12_ | 632 |  | From Evaluation - Opinion Dynamics review PY19 | [10 empty] | 632 | 632 | 632 | 632 | 632 | 632 | 632 | 632
[5 empty] | ASHP-SEER21_ER2_MF_CompE |  |  |  | 354901_2024_12_ | 632 |  | From Evaluation - Opinion Dynamics review PY19 | [10 empty] | 632 | 632 | 632 | 632 | 632 | 632 | 632 | 632
[5 empty] | ASHP-SEER17_ROF_MF |  |  |  | 354950_2024_12_ | 869 |  | PY2019 HVAC Evaluation, page 4 | [8 empty] | 869 | 869 | 869 | 869 | 869 | 869 | 869 | 869 | 869 | 869
[5 empty] | ASHP-SEER17_ROF_MF_CompE |  |  |  | 354951_2024_12_ | 632 |  | From Evaluation - Opinion Dynamics review PY19 | [10 empty] | 632 | 632 | 632 | 632 | 632 | 632 | 632 | 632
[5 empty] | ASHP-SEER18_ROF_MF |  |  |  | 355000_2024_12_ | 869 |  | PY2019 HVAC Evaluation, page 4 | [8 empty] | 869 | 869 | 869 | 869 | 869 | 869 | 869 | 869 | 869 | 869
[5 empty] | ASHP-SEER18_ROF_MF_CompE |  |  |  | 355001_2024_12_ | 632 |  | From Evaluation - Opinion Dynamics review PY19 | [10 empty] | 632 | 632 | 632 | 632 | 632 | 632 | 632 | 632
[5 empty] | ASHP-SEER19_ROF_MF |  |  |  | 355050_2024_12_ | 869 |  | PY2019 HVAC Evaluation, page 4 | [8 empty] | 869 | 869 | 869 | 869 | 869 | 869 | 869 | 869 | 869 | 869
[5 empty] | ASHP-SEER19_ROF_MF_CompE |  |  |  | 355051_2024_12_ | 632 |  | From Evaluation - Opinion Dynamics review PY19 | [10 empty] | 632 | 632 | 632 | 632 | 632 | 632 | 632 | 632
[5 empty] | ASHP-SEER20_ROF_MF |  |  |  | 355100_2024_12_ | 869 |  | PY2019 HVAC Evaluation, page 4 | [8 empty] | 869 | 869 | 869 | 869 | 869 | 869 | 869 | 869 | 869 | 869
[5 empty] | ASHP-SEER20_ROF_MF_CompE |  |  |  | 355101_2024_12_ | 632 |  | From Evaluation - Opinion Dynamics review PY19 | [10 empty] | 632 | 632 | 632 | 632 | 632 | 632 | 632 | 632
[5 empty] | ASHP-SEER21_ROF_MF |  |  |  | 355150_2024_12_ | 869 |  | PY2019 HVAC Evaluation, page 4 | [8 empty] | 869 | 869 | 869 | 869 | 869 | 869 | 869 | 869 | 869 | 869
[5 empty] | ASHP-SEER21_ROF_MF_CompE |  |  |  | 355151_2024_12_ | 632 |  | From Evaluation - Opinion Dynamics review PY19 | [10 empty] | 632 | 632 | 632 | 632 | 632 | 632 | 632 | 632
|  |  | SEER2_base / exist | Seasonal Energy Efficiency Ratio of baseline / existing cooling system (kBtu/kWh) | ASHP-SEER15-Replace_CAC_ElectricHeat_ER1_SF |  |  |  | 352300_2024_12_ | 7.6796 |  | Ameren Missouri HVAC PY2022 Program Data Averages | [7 empty] | SEER_base / exist | 6.8 | 8.33 | 8.33 | 8.33 | 8.33 | 7.2251 | 8.1544 | 7.4467 | 7.6796 | 7.6796
[5 empty] | ASHP-SEER15-Replace_CAC_ElectricHeat_ER2_SF |  |  |  | 352300_2024_12_ | 13.4 |  | CFR 430 (1-1-2021 Edition) 430.32(c)(5) | [8 empty] | 13 | 13 | 13 | 13 | 13 | 13 | 13 | 13 | 14 | 13.4
[5 empty] | ASHP-SEER15-Replace_CAC_NonElectricHeat_ER1_SF |  |  |  | 352310_2024_12_ | 7.6796 |  | Match similar unit | [8 empty] | 2021-12-01: 8.1544; 2022-08-01: 7.4467; 2023-08-04: 7.6796; 2024-12-01: 7.6796
[5 empty] | ASHP-SEER15-Replace_CAC_NonElectricHeat_ER2_SF |  |  |  | 352310_2024_12_ | 13.4 |  | CFR 430 (1-1-2021 Edition) 430.32(c)(5) | [8 empty] | 2021-12-01: 13; 2022-08-01: 13; 2023-08-04: 14; 2024-12-01: 13.4
[5 empty] | ASHP-SEER15_ER1_SF |  |  |  | 352350_2024_12_ | 7.6796 |  | Match similar unit | [8 empty] | 7.2 | 8.33 | 8.33 | 8.33 | 8.33 | 7.4709 | 8.3807 | 7.4467 | 7.6796 | 7.6796
[5 empty] | ASHP-SEER15_ER2_SF |  |  |  | 352350_2024_12_ | 14.3 |  | CFR 430 (1-1-2021 Edition) 430.32(c)(5) | [8 empty] | 14 | 14 | 14 | 14 | 14 | 14 | 14 | 14 | 15 | 14.3
[5 empty] | ASHP-SEER15-Replace_CAC_ElectricHeat_ROF_SF |  |  |  | 352400_2024_12_ | 13.4 |  | CFR 430 (1-1-2021 Edition) 430.32(c)(5) | [8 empty] | 13 | 13 | 13 | 13 | 13 | 13 | 13 | 13 | 14 | 13.4
[5 empty] | ASHP-SEER15-Replace_CAC_NonElectricHeat_ROF_SF |  |  |  | 352410_2024_12_ | 13.4 |  | CFR 430 (1-1-2021 Edition) 430.32(c)(5) | [8 empty] | 2021-12-01: 13; 2022-08-01: 13; 2023-08-04: 14; 2024-12-01: 13.4
[5 empty] | ASHP-SEER15_ROF_SF |  |  |  | 352450_2024_12_ | 14.3 |  | CFR 430 (1-1-2021 Edition) 430.32(c)(5) | [8 empty] | 14 | 14 | 14 | 14 | 14 | 14 | 14 | 14 | 15 | 14.3
[5 empty] | ASHP-SEER16-Replace_CAC_ElectricHeat_ER1_SF |  |  |  | 352500_2024_12_ | 7.6516 |  | AMO PY23 Parametric Analysis "TRM Updates Summary" column J | [8 empty] | 6.8 | 8.33 | 8.33 | 8.33 | 8.33 | 7.3736 | 8.1665 | 7.4938 | 7.7836 | 7.6516
[5 empty] | ASHP-SEER16-Replace_CAC_ElectricHeat_ER2_SF |  |  |  | 352500_2024_12_ | 13.4 |  | CFR 430 (1-1-2021 Edition) 430.32(c)(5) | [8 empty] | 13 | 13 | 13 | 13 | 13 | 13 | 13 | 13 | 14 | 13.4
[5 empty] | ASHP-SEER16-Replace_CAC_NonElectricHeat_ER1_SF |  |  |  | 352510_2024_12_ | 7.6516 |  | AMO PY23 Parametric Analysis "TRM Updates Summary" column J | [8 empty] | 2021-12-01: 8.1665; 2022-08-01: 7.4938; 2023-08-04: 7.7836; 2024-12-01: 7.6516
[5 empty] | ASHP-SEER16-Replace_CAC_NonElectricHeat_ER2_SF |  |  |  | 352510_2024_12_ | 13.4 |  | CFR 430 (1-1-2021 Edition) 430.32(c)(5) | [8 empty] | 2021-12-01: 13; 2022-08-01: 13; 2023-08-04: 14; 2024-12-01: 13.4
[5 empty] | ASHP-SEER16_ER1_SF |  |  |  | 352550_2024_12_ | 7.6516 |  | AMO PY23 Parametric Analysis "TRM Updates Summary" column J | [8 empty] | 7.2 | 8.33 | 8.33 | 8.33 | 8.33 | 7.7899 | 8.4256 | 7.4938 | 7.7836 | 7.6516
[5 empty] | ASHP-SEER16_ER2_SF |  |  |  | 352550_2024_12_ | 14.3 |  | CFR 430 (1-1-2021 Edition) 430.32(c)(5) | [8 empty] | 14 | 14 | 14 | 14 | 14 | 14 | 14 | 14 | 15 | 14.3
[5 empty] | ASHP-SEER16-Replace_CAC_ElectricHeat_ROF_SF |  |  |  | 352600_2024_12_ | 13.4 |  | CFR 430 (1-1-2021 Edition) 430.32(c)(5) | [8 empty] | 13 | 13 | 13 | 13 | 13 | 13 | 13 | 13 | 14 | 13.4
[5 empty] | ASHP-SEER16-Replace_CAC_NonElectricHeat_ROF_SF |  |  |  | 352610_2024_12_ | 13.4 |  | CFR 430 (1-1-2021 Edition) 430.32(c)(5) | [8 empty] | 2022-08-01: 13; 2023-08-04: 14; 2024-12-01: 13.4
[5 empty] | ASHP-SEER16_ROF_SF |  |  |  | 352650_2024_12_ | 14.3 |  | CFR 430 (1-1-2021 Edition) 430.32(c)(5) | [8 empty] | 14 | 14 | 14 | 14 | 14 | 14 | 14 | 14 | 15 | 14.3
[5 empty] | ASHP-SEER15_ER1_MF |  |  |  | 352700_2024_12_ | 7.3832 |  | Ameren Missouri HVAC PY2021 Program Data Averages | [8 empty] | 7.2 | 8.33 | 8.33 | 8.33 | 8.33 | 7.4464 | 8.3236 | 7.3832 | 7.3832 | 7.3832
[5 empty] | ASHP-SEER15_ER2_MF |  |  |  | 352700_2024_12_ | 14.3 |  | CFR 430 (1-1-2021 Edition) 430.32(c)(5) | [8 empty] | 14 | 14 | 14 | 14 | 14 | 14 | 14 | 14 | 15 | 14.3
[5 empty] | ASHP-SEER15_ER1_MF_CompE |  |  |  | 352701_2024_12_ | 7.3832 |  | Ameren Missouri HVAC PY2021 Program Data Averages | [10 empty] | 8.33 | 8.33 | 8.33 | 7.4464 | 7.4464 | 7.3832 | 7.3832 | 7.3832
[5 empty] | ASHP-SEER15_ER2_MF_CompE |  |  |  | 352701_2024_12_ | 14.3 |  | CFR 430 (1-1-2021 Edition) 430.32(c)(5) | [10 empty] | 14 | 14 | 14 | 14 | 14 | 14 | 15 | 14.3
[5 empty] | ASHP-SEER15-Replace_CAC_ElectricHeat_ER1_MF |  |  |  | 352750_2024_12_ | 7.3832 |  | Ameren Missouri HVAC PY2021 Program Data Averages | [8 empty] | 6.8 | 8.33 | 8.33 | 8.33 | 8.33 | 7.4437 | 8.4025 | 7.3832 | 7.3832 | 7.3832
[5 empty] | ASHP-SEER15-Replace_CAC_ElectricHeat_ER2_MF |  |  |  | 352750_2024_12_ | 13.4 |  | CFR 430 (1-1-2021 Edition) 430.32(c)(5) | [8 empty] | 13 | 13 | 13 | 13 | 13 | 13 | 13 | 13 | 14 | 13.4
[5 empty] | ASHP-SEER15-Replace_CAC_ElectricHeat_ER1_MF_CompE |  |  |  | 352751_2024_12_ | 7.3832 |  | Match similar unit | [10 empty] | 8.33 | 8.33 | 8.33 | 7.4437 | 7.4437 | 7.3832 | 7.3832 | 7.3832
[5 empty] | ASHP-SEER15-Replace_CAC_ElectricHeat_ER2_MF_CompE |  |  |  | 352751_2024_12_ | 13.4 |  | CFR 430 (1-1-2021 Edition) 430.32(c)(5) | [10 empty] | 13 | 13 | 13 | 13 | 13 | 13 | 14 | 13.4
[5 empty] | ASHP-SEER15-Replace_CAC_NonElectricHeat_ER1_MF |  |  |  | 352760_2024_12_ | 7.3832 |  | Match similar unit | [8 empty] | 2021-12-01: 8.4025; 2022-08-01: 7.3832; 2023-08-04: 7.3832; 2024-12-01: 7.3832
[5 empty] | ASHP-SEER15-Replace_CAC_NonElectricHeat_ER2_MF |  |  |  | 352760_2024_12_ | 13.4 |  | CFR 430 (1-1-2021 Edition) 430.32(c)(5) | [8 empty] | 2021-12-01: 13; 2022-08-01: 13; 2023-08-04: 14; 2024-12-01: 13.4
[5 empty] | ASHP-SEER15-Replace_CAC_NonElectricHeat_ER1_MF_CompE |  |  |  | 352761_2024_12_ | 7.3832 |  | Match similar unit | [8 empty] | 2021-12-01: 7.4437; 2022-08-01: 7.3832; 2023-08-04: 7.3832; 2024-12-01: 7.3832
[5 empty] | ASHP-SEER15-Replace_CAC_NonElectricHeat_ER2_MF_CompE |  |  |  | 352761_2024_12_ | 13.4 |  | CFR 430 (1-1-2021 Edition) 430.32(c)(5) | [8 empty] | 2021-12-01: 13; 2022-08-01: 13; 2023-08-04: 14; 2024-12-01: 13.4
[5 empty] | ASHP-SEER15-Replace_CAC_ElectricHeat_ROF_MF |  |  |  | 352800_2024_12_ | 13.4 |  | CFR 430 (1-1-2021 Edition) 430.32(c)(5) | [8 empty] | 13 | 13 | 13 | 13 | 13 | 13 | 13 | 13 | 14 | 13.4
[5 empty] | ASHP-SEER15-Replace_CAC_ElectricHeat_ROF_MF_CompE |  |  |  | 352801_2024_12_ | 13.4 |  | CFR 430 (1-1-2021 Edition) 430.32(c)(5) | [10 empty] | 13 | 13 | 13 | 13 | 13 | 13 | 14 | 13.4
[5 empty] | ASHP-SEER15-Replace_CAC_NonElectricHeat_ROF_MF |  |  |  | 352810_2024_12_ | 13.4 |  | CFR 430 (1-1-2021 Edition) 430.32(c)(5) | [8 empty] | 2021-12-01: 13; 2022-08-01: 13; 2023-08-04: 14; 2024-12-01: 13.4
[5 empty] | ASHP-SEER15-Replace_CAC_NonElectricHeat_ROF_MF_CompE |  |  |  | 352811_2024_12_ | 13.4 |  | CFR 430 (1-1-2021 Edition) 430.32(c)(5) | [8 empty] | 2021-12-01: 13; 2022-08-01: 13; 2023-08-04: 14; 2024-12-01: 13.4
[5 empty] | ASHP-SEER16_ER1_MF |  |  |  | 352850_2024_12_ | 7.953 |  | Ameren Missouri HVAC PY2021 Program Data Averages | [8 empty] | 7.2 | 8.33 | 8.33 | 8.33 | 8.33 | 8.33 | 8.1724 | 7.953 | 7.953 | 7.953
[5 empty] | ASHP-SEER16_ER2_MF |  |  |  | 352850_2024_12_ | 14.3 |  | CFR 430 (1-1-2021 Edition) 430.32(c)(5) | [8 empty] | 14 | 14 | 14 | 14 | 14 | 14 | 14 | 14 | 15 | 14.3
[5 empty] | ASHP-SEER16_ER1_MF_CompE |  |  |  | 352851_2024_12_ | 7.953 |  | Ameren Missouri HVAC PY2021 Program Data Averages | [10 empty] | 8.33 | 8.33 | 8.33 | 8.33 | 8.33 | 7.953 | 7.953 | 7.953
[5 empty] | ASHP-SEER16_ER2_MF_CompE |  |  |  | 352851_2024_12_ | 14.3 |  | CFR 430 (1-1-2021 Edition) 430.32(c)(5) | [10 empty] | 14 | 14 | 14 | 14 | 14 | 14 | 15 | 14.3
[5 empty] | ASHP-SEER16_ROF_MF |  |  |  | 352900_2024_12_ | 14.3 |  | CFR 430 (1-1-2021 Edition) 430.32(c)(5) | [8 empty] | 14 | 14 | 14 | 14 | 14 | 14 | 14 | 14 | 15 | 14.3
[5 empty] | ASHP-SEER16_ROF_MF_CompE |  |  |  | 352901_2024_12_ | 14.3 |  | CFR 430 (1-1-2021 Edition) 430.32(c)(5) | [10 empty] | 14 | 14 | 14 | 14 | 14 | 14 | 15 | 14.3
[5 empty] | ASHP-SEER16-Replace_CAC_ElectricHeat_ROF_MF |  |  |  | 352950_2024_12_ | 13.4 |  | CFR 430 (1-1-2021 Edition) 430.32(c)(5) | [8 empty] | 13 | 13 | 13 | 13 | 13 | 13 | 13 | 13 | 14 | 13.4
[5 empty] | ASHP-SEER16-Replace_CAC_ElectricHeat_ROF_MF_CompE |  |  |  | 352951_2024_12_ | 13.4 |  | CFR 430 (1-1-2021 Edition) 430.32(c)(5) | [10 empty] | 13 | 13 | 13 | 13 | 13 | 13 | 14 | 13.4
[5 empty] | ASHP-SEER16-Replace_CAC_NonElectricHeat_ROF_MF |  |  |  | 352960_2024_12_ | 13.4 |  | CFR 430 (1-1-2021 Edition) 430.32(c)(5) | [8 empty] | 2021-12-01: 13; 2022-08-01: 13; 2023-08-04: 14; 2024-12-01: 13.4
[5 empty] | ASHP-SEER16-Replace_CAC_NonElectricHeat_ROF_MF_CompE |  |  |  | 352961_2024_12_ | 13.4 |  | CFR 430 (1-1-2021 Edition) 430.32(c)(5) | [8 empty] | 2021-12-01: 13; 2022-08-01: 13; 2023-08-04: 14; 2024-12-01: 13.4
[5 empty] | ASHP-SEER16-Replace_CAC_ElectricHeat_ER1_MF |  |  |  | 353000_2024_12_ | 7.953 |  | Ameren Missouri HVAC PY2021 Program Data Averages | [8 empty] | 6.8 | 8.33 | 8.33 | 8.33 | 8.33 | 8.33 | 6.722 | 7.953 | 7.953 | 7.953
[5 empty] | ASHP-SEER16-Replace_CAC_ElectricHeat_ER2_MF |  |  |  | 353000_2024_12_ | 13.4 |  | CFR 430 (1-1-2021 Edition) 430.32(c)(5) | [8 empty] | 13 | 13 | 13 | 13 | 13 | 13 | 13 | 13 | 14 | 13.4
[5 empty] | ASHP-SEER16-Replace_CAC_ElectricHeat_ER1_MF_CompE |  |  |  | 353001_2024_12_ | 7.953 |  | Ameren Missouri HVAC PY2021 Program Data Averages | [10 empty] | 8.33 | 8.33 | 8.33 | 8.33 | 8.33 | 7.953 | 7.953 | 7.953
[5 empty] | ASHP-SEER16-Replace_CAC_ElectricHeat_ER2_MF_CompE |  |  |  | 353001_2024_12_ | 13.4 |  | CFR 430 (1-1-2021 Edition) 430.32(c)(5) | [10 empty] | 13 | 13 | 13 | 13 | 13 | 13 | 14 | 13.4
[5 empty] | ASHP-SEER16-Replace_CAC_NonElectricHeat_ER1_MF |  |  |  | 353010_2024_12_ | 7.953 |  | Match similar unit | [8 empty] | 2021-12-01: 6.722; 2022-08-01: 7.953; 2023-08-04: 7.953; 2024-12-01: 7.953
[5 empty] | ASHP-SEER16-Replace_CAC_NonElectricHeat_ER2_MF |  |  |  | 353010_2024_12_ | 13.4 |  | CFR 430 (1-1-2021 Edition) 430.32(c)(5) | [8 empty] | 2021-12-01: 13; 2022-08-01: 13; 2023-08-04: 14; 2024-12-01: 13.4
[5 empty] | ASHP-SEER16-Replace_CAC_NonElectricHeat_ER1_MF_CompE |  |  |  | 353011_2024_12_ | 7.953 |  | Match similar unit | [8 empty] | 2021-12-01: 8.33; 2022-08-01: 7.953; 2023-08-04: 7.953; 2024-12-01: 7.953
[5 empty] | ASHP-SEER16-Replace_CAC_NonElectricHeat_ER2_MF_CompE |  |  |  | 353011_2024_12_ | 13.4 |  | CFR 430 (1-1-2021 Edition) 430.32(c)(5) | [8 empty] | 2021-12-01: 13; 2022-08-01: 13; 2023-08-04: 14; 2024-12-01: 13.4
[5 empty] | ASHP-SEER15_ROF_MF |  |  |  | 353050_2024_12_ | 14.3 |  | CFR 430 (1-1-2021 Edition) 430.32(c)(5) | [8 empty] | 14 | 14 | 14 | 14 | 14 | 14 | 14 | 14 | 15 | 14.3
[5 empty] | ASHP-SEER15_ROF_MF_CompE |  |  |  | 353051_2024_12_ | 14.3 |  | CFR 430 (1-1-2021 Edition) 430.32(c)(5) | [10 empty] | 14 | 14 | 14 | 14 | 14 | 14 | 15 | 14.3
[5 empty] | ASHP-SEER17-Replace_CAC_ElectricHeat_ROF_SF |  |  |  | 353100_2024_12_ | 13.4 |  | CFR 430 (1-1-2021 Edition) 430.32(c)(5) | [8 empty] | 6.8 | 8.33 | 13 | 13 | 13 | 13 | 13 | 13 | 14 | 13.4
[5 empty] | ASHP-SEER17-Replace_CAC_NonElectricHeat_ROF_SF |  |  |  | 353110_2024_12_ | 13.4 |  | CFR 430 (1-1-2021 Edition) 430.32(c)(5) | [8 empty] | 2022-08-01: 13; 2023-08-04: 14; 2024-12-01: 13.4
[5 empty] | ASHP-SEER17-Replace_CAC_ElectricHeat_ROF_MF |  |  |  | 353150_2024_12_ | 13.4 |  | CFR 430 (1-1-2021 Edition) 430.32(c)(5) | [8 empty] | 6.8 | 8.33 | 13 | 13 | 13 | 13 | 13 | 13 | 14 | 13.4
[5 empty] | ASHP-SEER17-Replace_CAC_ElectricHeat_ROF_MF_CompE |  |  |  | 353151_2024_12_ | 13.4 |  | CFR 430 (1-1-2021 Edition) 430.32(c)(5) | [10 empty] | 13 | 13 | 13 | 13 | 13 | 13 | 14 | 13.4
[5 empty] | ASHP-SEER17-Replace_CAC_NonElectricHeat_ROF_MF |  |  |  | 353160_2024_12_ | 13.4 |  | CFR 430 (1-1-2021 Edition) 430.32(c)(5) | [8 empty] | 2021-12-01: 13; 2022-08-01: 13; 2023-08-04: 14; 2024-12-01: 13.4
[5 empty] | ASHP-SEER17-Replace_CAC_NonElectricHeat_ROF_MF_CompE |  |  |  | 353161_2024_12_ | 13.4 |  | CFR 430 (1-1-2021 Edition) 430.32(c)(5) | [8 empty] | 2021-12-01: 13; 2022-08-01: 13; 2023-08-04: 14; 2024-12-01: 13.4
[5 empty] | ASHP-SEER18-Replace_CAC_ElectricHeat_ROF_SF |  |  |  | 353200_2024_12_ | 13.4 |  | CFR 430 (1-1-2021 Edition) 430.32(c)(5) | [8 empty] | 6.8 | 8.33 | 13 | 13 | 13 | 13 | 13 | 13 | 14 | 13.4
[5 empty] | ASHP-SEER18-Replace_CAC_NonElectricHeat_ROF_SF |  |  |  | 353210_2024_12_ | 13.4 |  | CFR 430 (1-1-2021 Edition) 430.32(c)(5) | [8 empty] | 2022-08-01: 13; 2023-08-04: 14; 2024-12-01: 13.4
[5 empty] | ASHP-SEER18-Replace_CAC_ElectricHeat_ROF_MF |  |  |  | 353250_2024_12_ | 13.4 |  | CFR 430 (1-1-2021 Edition) 430.32(c)(5) | [8 empty] | 6.8 | 8.33 | 13 | 13 | 13 | 13 | 13 | 13 | 14 | 13.4
[5 empty] | ASHP-SEER18-Replace_CAC_ElectricHeat_ROF_MF_CompE |  |  |  | 353251_2024_12_ | 13.4 |  | CFR 430 (1-1-2021 Edition) 430.32(c)(5) | [10 empty] | 13 | 13 | 13 | 13 | 13 | 13 | 14 | 13.4
[5 empty] | ASHP-SEER18-Replace_CAC_NonElectricHeat_ROF_MF |  |  |  | 353260_2024_12_ | 13.4 |  | CFR 430 (1-1-2021 Edition) 430.32(c)(5) | [8 empty] | 2021-12-01: 13; 2022-08-01: 13; 2023-08-04: 14; 2024-12-01: 13.4
[5 empty] | ASHP-SEER18-Replace_CAC_NonElectricHeat_ROF_MF_CompE |  |  |  | 353261_2024_12_ | 13.4 |  | CFR 430 (1-1-2021 Edition) 430.32(c)(5) | [8 empty] | 2021-12-01: 13; 2022-08-01: 13; 2023-08-04: 14; 2024-12-01: 13.4
[5 empty] | ASHP-SEER19-Replace_CAC_ElectricHeat_ROF_SF |  |  |  | 353300_2024_12_ | 13.4 |  | CFR 430 (1-1-2021 Edition) 430.32(c)(5) | [8 empty] | 6.8 | 8.33 | 13 | 13 | 13 | 13 | 13 | 13 | 14 | 13.4
[5 empty] | ASHP-SEER19-Replace_CAC_NonElectricHeat_ROF_SF |  |  |  | 353310_2024_12_ | 13.4 |  | CFR 430 (1-1-2021 Edition) 430.32(c)(5) | [8 empty] | 2022-08-01: 13; 2023-08-04: 14; 2024-12-01: 13.4
[5 empty] | ASHP-SEER19-Replace_CAC_ElectricHeat_ROF_MF |  |  |  | 353350_2024_12_ | 13.4 |  | CFR 430 (1-1-2021 Edition) 430.32(c)(5) | [8 empty] | 6.8 | 8.33 | 13 | 13 | 13 | 13 | 13 | 13 | 14 | 13.4
[5 empty] | ASHP-SEER19-Replace_CAC_ElectricHeat_ROF_MF_CompE |  |  |  | 353351_2024_12_ | 13.4 |  | CFR 430 (1-1-2021 Edition) 430.32(c)(5) | [10 empty] | 13 | 13 | 13 | 13 | 13 | 13 | 14 | 13.4
[5 empty] | ASHP-SEER19-Replace_CAC_NonElectricHeat_ROF_MF |  |  |  | 353360_2024_12_ | 13.4 |  | CFR 430 (1-1-2021 Edition) 430.32(c)(5) | [8 empty] | 2021-12-01: 13; 2022-08-01: 13; 2023-08-04: 14; 2024-12-01: 13.4
[5 empty] | ASHP-SEER19-Replace_CAC_NonElectricHeat_ROF_MF_CompE |  |  |  | 353361_2024_12_ | 13.4 |  | CFR 430 (1-1-2021 Edition) 430.32(c)(5) | [8 empty] | 2021-12-01: 13; 2022-08-01: 13; 2023-08-04: 14; 2024-12-01: 13.4
[5 empty] | ASHP-SEER20-Replace_CAC_ElectricHeat_ER1_SF |  |  |  | 353400_2024_12_ | 8.0952 |  | AMO PY23 Parametric Analysis "TRM Updates Summary" column J | [8 empty] | 6.8 | 8.33 | 8.33 | 8.33 | 8.33 | 8.33 | 8.3166 | 7.6241 | 7.8764 | 8.0952
[5 empty] | ASHP-SEER20-Replace_CAC_ElectricHeat_ER2_SF |  |  |  | 353400_2024_12_ | 13.4 |  | CFR 430 (1-1-2021 Edition) 430.32(c)(5) | [8 empty] | 13 | 13 | 13 | 13 | 13 | 13 | 13 | 13 | 14 | 13.4
[5 empty] | ASHP-SEER20-Replace_CAC_NonElectricHeat_ER1_SF |  |  |  | 353410_2024_12_ | 8.0952 |  | AMO PY23 Parametric Analysis "TRM Updates Summary" column J | [8 empty] | 2021-12-01: 8.3166; 2022-08-01: 7.6241; 2023-08-04: 7.8764; 2024-12-01: 8.0952
[5 empty] | ASHP-SEER20-Replace_CAC_NonElectricHeat_ER2_SF |  |  |  | 353410_2024_12_ | 13.4 |  | CFR 430 (1-1-2021 Edition) 430.32(c)(5) | [8 empty] | 2021-12-01: 13; 2022-08-01: 13; 2023-08-04: 14; 2024-12-01: 13.4
[5 empty] | ASHP-SEER20-Replace_CAC_ElectricHeat_ROF_SF |  |  |  | 353450_2024_12_ | 13.4 |  | CFR 430 (1-1-2021 Edition) 430.32(c)(5) | [8 empty] | 13 | 13 | 13 | 13 | 13 | 13 | 13 | 13 | 14 | 13.4
[5 empty] | ASHP-SEER20-Replace_CAC_NonElectricHeat_ROF_SF |  |  |  | 353460_2024_12_ | 13.4 |  | CFR 430 (1-1-2021 Edition) 430.32(c)(5) | [8 empty] | 2022-08-01: 13; 2023-08-04: 14; 2024-12-01: 13.4
[5 empty] | ASHP-SEER20-Replace_CAC_ElectricHeat_ROF_MF |  |  |  | 353500_2024_12_ | 13.4 |  | CFR 430 (1-1-2021 Edition) 430.32(c)(5) | [8 empty] | 13 | 13 | 13 | 13 | 13 | 13 | 13 | 13 | 14 | 13.4
[5 empty] | ASHP-SEER20-Replace_CAC_ElectricHeat_ROF_MF_CompE |  |  |  | 353501_2024_12_ | 13.4 |  | CFR 430 (1-1-2021 Edition) 430.32(c)(5) | [10 empty] | 13 | 13 | 13 | 13 | 13 | 13 | 14 | 13.4
[5 empty] | ASHP-SEER20-Replace_CAC_NonElectricHeat_ROF_MF |  |  |  | 353510_2024_12_ | 13.4 |  | CFR 430 (1-1-2021 Edition) 430.32(c)(5) | [8 empty] | 2021-12-01: 13; 2022-08-01: 13; 2023-08-04: 14; 2024-12-01: 13.4
[5 empty] | ASHP-SEER20-Replace_CAC_NonElectricHeat_ROF_MF_CompE |  |  |  | 353511_2024_12_ | 13.4 |  | CFR 430 (1-1-2021 Edition) 430.32(c)(5) | [8 empty] | 2021-12-01: 13; 2022-08-01: 13; 2023-08-04: 14; 2024-12-01: 13.4
[5 empty] | ASHP-SEER21-Replace_CAC_ElectricHeat_ER1_SF |  |  |  | 353550_2024_12_ | 8.3449 |  | AMO PY23 Parametric Analysis "TRM Updates Summary" column J | [8 empty] | 6.8 | 8.33 | 8.33 | 8.33 | 8.33 | 8.33 | 8.4604 | 7.6465 | 8.1665 | 8.3449
[5 empty] | ASHP-SEER21-Replace_CAC_ElectricHeat_ER2_SF |  |  |  | 353550_2024_12_ | 13.4 |  | CFR 430 (1-1-2021 Edition) 430.32(c)(5) | [8 empty] | 13 | 13 | 13 | 13 | 13 | 13 | 13 | 13 | 14 | 13.4
[5 empty] | ASHP-SEER21-Replace_CAC_NonElectricHeat_ER1_SF |  |  |  | 353560_2024_12_ | 8.3449 |  | AMO PY23 Parametric Analysis "TRM Updates Summary" column J | [8 empty] | 2021-12-01: 8.4604; 2022-08-01: 7.6465; 2023-08-04: 8.1665; 2024-12-01: 8.3449
[5 empty] | ASHP-SEER21-Replace_CAC_NonElectricHeat_ER2_SF |  |  |  | 353560_2024_12_ | 13.4 |  | CFR 430 (1-1-2021 Edition) 430.32(c)(5) | [8 empty] | 2021-12-01: 13; 2022-08-01: 13; 2023-08-04: 14; 2024-12-01: 13.4
[5 empty] | ASHP-SEER21-Replace_CAC_ElectricHeat_ER1_MF |  |  |  | 353600_2024_12_ | 8.33 |  | Matches Ameren Missouri HVAC EM&V PY2018 | [8 empty] | 6.8 | 8.33 | 8.33 | 8.33 | 8.33 | 8.33 | 8.33 | 8.33 | 8.33 | 8.33
[5 empty] | ASHP-SEER21-Replace_CAC_ElectricHeat_ER2_MF |  |  |  | 353600_2024_12_ | 13.4 |  | CFR 430 (1-1-2021 Edition) 430.32(c)(5) | [8 empty] | 13 | 13 | 13 | 13 | 13 | 13 | 13 | 13 | 14 | 13.4
[5 empty] | ASHP-SEER21-Replace_CAC_ElectricHeat_ER1_MF_CompE |  |  |  | 353601_2024_12_ | 8.33 |  | Matches Ameren Missouri HVAC EM&V PY2018 | [10 empty] | 8.33 | 8.33 | 8.33 | 8.33 | 8.33 | 8.33 | 8.33 | 8.33
[5 empty] | ASHP-SEER21-Replace_CAC_ElectricHeat_ER2_MF_CompE |  |  |  | 353601_2024_12_ | 13.4 |  | CFR 430 (1-1-2021 Edition) 430.32(c)(5) | [10 empty] | 13 | 13 | 13 | 13 | 13 | 13 | 14 | 13.4
[5 empty] | ASHP-SEER21-Replace_CAC_NonElectricHeat_ER1_MF |  |  |  | 353610_2024_12_ | 8.33 |  | Match similar unit | [8 empty] | 2021-12-01: 8.33; 2022-08-01: 8.33; 2023-08-04: 8.33; 2024-12-01: 8.33
[5 empty] | ASHP-SEER21-Replace_CAC_NonElectricHeat_ER2_MF |  |  |  | 353610_2024_12_ | 13.4 |  | CFR 430 (1-1-2021 Edition) 430.32(c)(5) | [8 empty] | 2021-12-01: 13; 2022-08-01: 13; 2023-08-04: 14; 2024-12-01: 13.4
[5 empty] | ASHP-SEER21-Replace_CAC_NonElectricHeat_ER1_MF_CompE |  |  |  | 353611_2024_12_ | 8.33 |  | Match similar unit | [8 empty] | 2021-12-01: 8.33; 2022-08-01: 8.33; 2023-08-04: 8.33; 2024-12-01: 8.33
[5 empty] | ASHP-SEER21-Replace_CAC_NonElectricHeat_ER2_MF_CompE |  |  |  | 353611_2024_12_ | 13.4 |  | CFR 430 (1-1-2021 Edition) 430.32(c)(5) | [8 empty] | 2021-12-01: 13; 2022-08-01: 13; 2023-08-04: 14; 2024-12-01: 13.4
[5 empty] | ASHP-SEER21-Replace_CAC_ElectricHeat_ROF_SF |  |  |  | 353650_2024_12_ | 13.4 |  | CFR 430 (1-1-2021 Edition) 430.32(c)(5) | [8 empty] | 13 | 13 | 13 | 13 | 13 | 13 | 13 | 13 | 14 | 13.4
[5 empty] | ASHP-SEER21-Replace_CAC_NonElectricHeat_ROF_SF |  |  |  | 353660_2024_12_ | 13.4 |  | CFR 430 (1-1-2021 Edition) 430.32(c)(5) | [8 empty] | 2022-08-01: 13; 2023-08-04: 14; 2024-12-01: 13.4
[5 empty] | ASHP-SEER21+-Replace_CAC_ElectricHeat_ROF_MF |  |  |  | 353700_2024_12_ | 13.4 |  | CFR 430 (1-1-2021 Edition) 430.32(c)(5) | [8 empty] | 13 | 13 | 13 | 13 | 13 | 13 | 13 | 13 | 14 | 13.4
[5 empty] | ASHP-SEER21+-Replace_CAC_ElectricHeat_ROF_MF_CompE |  |  |  | 353701_2024_12_ | 13.4 |  | CFR 430 (1-1-2021 Edition) 430.32(c)(5) | [10 empty] | 13 | 13 | 13 | 13 | 13 | 13 | 14 | 13.4
[5 empty] | ASHP-SEER21+-Replace_CAC_NonElectricHeat_ROF_MF |  |  |  | 353710_2024_12_ | 13.4 |  | CFR 430 (1-1-2021 Edition) 430.32(c)(5) | [8 empty] | 2021-12-01: 13; 2022-08-01: 13; 2023-08-04: 14; 2024-12-01: 13.4
[5 empty] | ASHP-SEER21+-Replace_CAC_NonElectricHeat_ROF_MF_CompE |  |  |  | 353711_2024_12_ | 13.4 |  | CFR 430 (1-1-2021 Edition) 430.32(c)(5) | [8 empty] | 2021-12-01: 13; 2022-08-01: 13; 2023-08-04: 14; 2024-12-01: 13.4
[5 empty] | ASHP-SEER17_ER1_SF |  |  |  | 353750_2024_12_ | 7.6579 |  | AMO PY23 Parametric Analysis "TRM Updates Summary" column J | [8 empty] | 7.2 | 8.33 | 8.33 | 8.33 | 8.33 | 8.33 | 8.7304 | 7.8746 | 7.8131 | 7.6579
[5 empty] | ASHP-SEER17_ER2_SF |  |  |  | 353750_2024_12_ | 14.3 |  | CFR 430 (1-1-2021 Edition) 430.32(c)(5) | [8 empty] | 14 | 14 | 14 | 14 | 14 | 14 | 14 | 14 | 15 | 14.3
[5 empty] | ASHP-SEER17_ROF_SF |  |  |  | 353800_2024_12_ | 14.3 |  | CFR 430 (1-1-2021 Edition) 430.32(c)(5) | [8 empty] | 14 | 14 | 14 | 14 | 14 | 14 | 14 | 14 | 15 | 14.3
[5 empty] | ASHP-SEER18_ER1_SF |  |  |  | 353850_2024_12_ | 7.6829 |  | AMO PY23 Parametric Analysis "TRM Updates Summary" column J | [8 empty] | 7.2 | 8.33 | 8.33 | 8.33 | 8.33 | 7.903 | 8.5137 | 7.8597 | 7.9027 | 7.6829
[5 empty] | ASHP-SEER18_ER2_SF |  |  |  | 353850_2024_12_ | 14.3 |  | CFR 430 (1-1-2021 Edition) 430.32(c)(5) | [8 empty] | 14 | 14 | 14 | 14 | 14 | 14 | 14 | 14 | 15 | 14.3
[5 empty] | ASHP-SEER18_ROF_SF |  |  |  | 353950_2024_12_ | 14.3 |  | CFR 430 (1-1-2021 Edition) 430.32(c)(5) | [8 empty] | 14 | 14 | 14 | 14 | 14 | 14 | 14 | 14 | 15 | 14.3
[5 empty] | ASHP-SEER19_ER1_SF |  |  |  | 354000_2024_12_ | 8.2909 |  | AMO PY23 Parametric Analysis "TRM Updates Summary" column J | [8 empty] | 7.2 | 8.33 | 8.33 | 8.33 | 8.33 | 8.33 | 9.0505 | 7.7409 | 8.1217 | 8.2909
[5 empty] | ASHP-SEER19_ER2_SF |  |  |  | 354000_2024_12_ | 14.3 |  | CFR 430 (1-1-2021 Edition) 430.32(c)(5) | [8 empty] | 14 | 14 | 14 | 14 | 14 | 14 | 14 | 14 | 15 | 14.3
[5 empty] | ASHP-SEER19_ROF_SF |  |  |  | 354050_2024_12_ | 14.3 |  | CFR 430 (1-1-2021 Edition) 430.32(c)(5) | [8 empty] | 14 | 14 | 14 | 14 | 14 | 14 | 14 | 14 | 15 | 14.3
[5 empty] | ASHP-SEER17-Replace_CAC_ElectricHeat_ER1_SF |  |  |  | 354100_2024_12_ | 7.6579 |  | AMO PY23 Parametric Analysis "TRM Updates Summary" column J | [8 empty] | 6.8 | 8.33 | 8.33 | 8.33 | 8.33 | 8.33 | 8.056 | 7.8746 | 7.8131 | 7.6579
[5 empty] | ASHP-SEER17-Replace_CAC_ElectricHeat_ER2_SF |  |  |  | 354100_2024_12_ | 13.4 |  | CFR 430 (1-1-2021 Edition) 430.32(c)(5) | [8 empty] | 13 | 13 | 13 | 13 | 13 | 13 | 13 | 13 | 14 | 13.4
[5 empty] | ASHP-SEER17-Replace_CAC_NonElectricHeat_ER1_SF |  |  |  | 354110_2024_12_ | 7.6579 |  | AMO PY23 Parametric Analysis "TRM Updates Summary" column J | [8 empty] | 2021-12-01: 8.056; 2022-08-01: 7.8746; 2023-08-04: 7.8131; 2024-12-01: 7.6579
[5 empty] | ASHP-SEER17-Replace_CAC_NonElectricHeat_ER2_SF |  |  |  | 354110_2024_12_ | 13.4 |  | CFR 430 (1-1-2021 Edition) 430.32(c)(5) | [8 empty] | 2021-12-01: 13; 2022-08-01: 13; 2023-08-04: 14; 2024-12-01: 13.4
[5 empty] | ASHP-SEER17-Replace_CAC_ElectricHeat_ER1_MF |  |  |  | 354150_2024_12_ | 8.33 |  | Matches Ameren Missouri HVAC EM&V PY2018 | [8 empty] | 6.8 | 8.33 | 8.33 | 8.33 | 8.33 | 8.33 | 8.33 | 8.33 | 8.33 | 8.33
[5 empty] | ASHP-SEER17-Replace_CAC_ElectricHeat_ER2_MF |  |  |  | 354150_2024_12_ | 13.4 |  | CFR 430 (1-1-2021 Edition) 430.32(c)(5) | [8 empty] | 13 | 13 | 13 | 13 | 13 | 13 | 13 | 13 | 14 | 13.4
[5 empty] | ASHP-SEER17-Replace_CAC_ElectricHeat_ER1_MF_CompE |  |  |  | 354151_2024_12_ | 8.33 |  | Matches Ameren Missouri HVAC EM&V PY2018 | [10 empty] | 8.33 | 8.33 | 8.33 | 8.33 | 8.33 | 8.33 | 8.33 | 8.33
[5 empty] | ASHP-SEER17-Replace_CAC_ElectricHeat_ER2_MF_CompE |  |  |  | 354151_2024_12_ | 13.4 |  | CFR 430 (1-1-2021 Edition) 430.32(c)(5) | [10 empty] | 13 | 13 | 13 | 13 | 13 | 13 | 14 | 13.4
[5 empty] | ASHP-SEER17-Replace_CAC_NonElectricHeat_ER1_MF |  |  |  | 354160_2024_12_ | 8.33 |  | Match similar unit | [8 empty] | 2021-12-01: 8.33; 2022-08-01: 8.33; 2023-08-04: 8.33; 2024-12-01: 8.33
[5 empty] | ASHP-SEER17-Replace_CAC_NonElectricHeat_ER2_MF |  |  |  | 354160_2024_12_ | 13.4 |  | CFR 430 (1-1-2021 Edition) 430.32(c)(5) | [8 empty] | 2021-12-01: 13; 2022-08-01: 13; 2023-08-04: 14; 2024-12-01: 13.4
[5 empty] | ASHP-SEER17-Replace_CAC_NonElectricHeat_ER1_MF_CompE |  |  |  | 354161_2024_12_ | 8.33 |  | Match similar unit | [8 empty] | 2021-12-01: 8.33; 2022-08-01: 8.33; 2023-08-04: 8.33; 2024-12-01: 8.33
[5 empty] | ASHP-SEER17-Replace_CAC_NonElectricHeat_ER2_MF_CompE |  |  |  | 354161_2024_12_ | 13.4 |  | CFR 430 (1-1-2021 Edition) 430.32(c)(5) | [8 empty] | 2021-12-01: 13; 2022-08-01: 13; 2023-08-04: 14; 2024-12-01: 13.4
[5 empty] | ASHP-SEER17_ER1_MF |  |  |  | 354200_2024_12_ | 8.33 |  | Matches Ameren Missouri HVAC EM&V PY2018 | [8 empty] | 7.2 | 8.33 | 8.33 | 8.33 | 8.33 | 8.33 | 8.33 | 8.33 | 8.33 | 8.33
[5 empty] | ASHP-SEER17_ER2_MF |  |  |  | 354200_2024_12_ | 14.3 |  | CFR 430 (1-1-2021 Edition) 430.32(c)(5) | [8 empty] | 14 | 14 | 14 | 14 | 14 | 14 | 14 | 14 | 15 | 14.3
[5 empty] | ASHP-SEER17_ER1_MF_CompE |  |  |  | 354201_2024_12_ | 8.33 |  | Matches Ameren Missouri HVAC EM&V PY2018 | [10 empty] | 8.33 | 8.33 | 8.33 | 8.33 | 8.33 | 8.33 | 8.33 | 8.33
[5 empty] | ASHP-SEER17_ER2_MF_CompE |  |  |  | 354201_2024_12_ | 14.3 |  | CFR 430 (1-1-2021 Edition) 430.32(c)(5) | [10 empty] | 14 | 14 | 14 | 14 | 14 | 14 | 15 | 14.3
[5 empty] | ASHP-SEER18-Replace_CAC_ElectricHeat_ER1_SF |  |  |  | 354250_2024_12_ | 7.6829 |  | AMO PY23 Parametric Analysis "TRM Updates Summary" column J | [8 empty] | 6.8 | 8.33 | 8.33 | 8.33 | 8.33 | 7.6973 | 8.4215 | 7.8597 | 7.9027 | 7.6829
[5 empty] | ASHP-SEER18-Replace_CAC_ElectricHeat_ER2_SF |  |  |  | 354250_2024_12_ | 13.4 |  | CFR 430 (1-1-2021 Edition) 430.32(c)(5) | [8 empty] | 13 | 13 | 13 | 13 | 13 | 13 | 13 | 13 | 14 | 13.4
[5 empty] | ASHP-SEER18-Replace_CAC_NonElectricHeat_ER1_SF |  |  |  | 354260_2024_12_ | 7.6829 |  | AMO PY23 Parametric Analysis "TRM Updates Summary" column J | [8 empty] | 2021-12-01: 8.4215; 2022-08-01: 7.8597; 2023-08-04: 7.9027; 2024-12-01: 7.6829
[5 empty] | ASHP-SEER18-Replace_CAC_NonElectricHeat_ER2_SF |  |  |  | 354260_2024_12_ | 13.4 |  | CFR 430 (1-1-2021 Edition) 430.32(c)(5) | [8 empty] | 2021-12-01: 13; 2022-08-01: 13; 2023-08-04: 14; 2024-12-01: 13.4
[5 empty] | ASHP-SEER18-Replace_CAC_ElectricHeat_ER1_MF |  |  |  | 354300_2024_12_ | 5.4171 |  | Ameren Missouri HVAC PY2020 Program Data Averages | [8 empty] | 6.8 | 8.33 | 8.33 | 8.33 | 8.33 | 6.5412 | 5.4171 | 5.4171 | 5.4171 | 5.4171
[5 empty] | ASHP-SEER18-Replace_CAC_ElectricHeat_ER2_MF |  |  |  | 354300_2024_12_ | 13.4 |  | CFR 430 (1-1-2021 Edition) 430.32(c)(5) | [8 empty] | 13 | 13 | 13 | 13 | 13 | 13 | 13 | 13 | 14 | 13.4
[5 empty] | ASHP-SEER18-Replace_CAC_ElectricHeat_ER1_MF_CompE |  |  |  | 354301_2024_12_ | 8.33 |  | Matches Ameren Missouri HVAC EM&V PY2018 | [10 empty] | 8.33 | 8.33 | 8.33 | 8.33 | 8.33 | 8.33 | 8.33 | 8.33
[5 empty] | ASHP-SEER18-Replace_CAC_ElectricHeat_ER2_MF_CompE |  |  |  | 354301_2024_12_ | 13.4 |  | CFR 430 (1-1-2021 Edition) 430.32(c)(5) | [10 empty] | 13 | 13 | 13 | 13 | 13 | 13 | 14 | 13.4
[5 empty] | ASHP-SEER18-Replace_CAC_NonElectricHeat_ER1_MF |  |  |  | 354310_2024_12_ | 5.4171 |  | Match similar unit | [8 empty] | 2021-12-01: 5.4171; 2022-08-01: 5.4171; 2023-08-04: 5.4171; 2024-12-01: 5.4171
[5 empty] | ASHP-SEER18-Replace_CAC_NonElectricHeat_ER2_MF |  |  |  | 354310_2024_12_ | 13.4 |  | CFR 430 (1-1-2021 Edition) 430.32(c)(5) | [8 empty] | 2021-12-01: 13; 2022-08-01: 13; 2023-08-04: 14; 2024-12-01: 13.4
[5 empty] | ASHP-SEER18-Replace_CAC_NonElectricHeat_ER1_MF_CompE |  |  |  | 354311_2024_12_ | 8.33 |  | Match similar unit | [8 empty] | 2021-12-01: 8.33; 2022-08-01: 8.33; 2023-08-04: 8.33; 2024-12-01: 8.33
[5 empty] | ASHP-SEER18-Replace_CAC_NonElectricHeat_ER2_MF_CompE |  |  |  | 354311_2024_12_ | 13.4 |  | CFR 430 (1-1-2021 Edition) 430.32(c)(5) | [8 empty] | 2021-12-01: 13; 2022-08-01: 13; 2023-08-04: 14; 2024-12-01: 13.4
[5 empty] | ASHP-SEER18_ER1_MF |  |  |  | 354350_2024_12_ | 6.6622 |  | Ameren Missouri HVAC PY2021 Program Data Averages | [8 empty] | 7.2 | 8.33 | 8.33 | 8.33 | 8.33 | 8.33 | 8.4025 | 6.6622 | 6.6622 | 6.6622
[5 empty] | ASHP-SEER18_ER2_MF |  |  |  | 354350_2024_12_ | 14.3 |  | CFR 430 (1-1-2021 Edition) 430.32(c)(5) | [8 empty] | 14 | 14 | 14 | 14 | 14 | 14 | 14 | 14 | 15 | 14.3
[5 empty] | ASHP-SEER18_ER1_MF_CompE |  |  |  | 354351_2024_12_ | 6.6622 |  | Ameren Missouri HVAC PY2021 Program Data Averages | [10 empty] | 8.33 | 8.33 | 8.33 | 8.33 | 8.33 | 6.6622 | 6.6622 | 6.6622
[5 empty] | ASHP-SEER18_ER2_MF_CompE |  |  |  | 354351_2024_12_ | 14.3 |  | CFR 430 (1-1-2021 Edition) 430.32(c)(5) | [10 empty] | 14 | 14 | 14 | 14 | 14 | 14 | 15 | 14.3
[5 empty] | ASHP-SEER19-Replace_CAC_ElectricHeat_ER1_SF |  |  |  | 354400_2024_12_ | 8.2909 |  | AMO PY23 Parametric Analysis "TRM Updates Summary" column J | [8 empty] | 6.8 | 8.33 | 8.33 | 8.33 | 8.33 | 8.33 | 8.5327 | 7.7409 | 8.1217 | 8.2909
[5 empty] | ASHP-SEER19-Replace_CAC_ElectricHeat_ER2_SF |  |  |  | 354400_2024_12_ | 13.4 |  | CFR 430 (1-1-2021 Edition) 430.32(c)(5) | [8 empty] | 13 | 13 | 13 | 13 | 13 | 13 | 13 | 13 | 14 | 13.4
[5 empty] | ASHP-SEER19-Replace_CAC_NonElectricHeat_ER1_SF |  |  |  | 354410_2024_12_ | 8.2909 |  | AMO PY23 Parametric Analysis "TRM Updates Summary" column J | [8 empty] | 2021-12-01: 8.5327; 2022-08-01: 8.5327; 2023-08-04: 8.1217; 2024-12-01: 8.2909
[5 empty] | ASHP-SEER19-Replace_CAC_NonElectricHeat_ER2_SF |  |  |  | 354410_2024_12_ | 13.4 |  | CFR 430 (1-1-2021 Edition) 430.32(c)(5) | [8 empty] | 2021-12-01: 13; 2022-08-01: 13; 2023-08-04: 14; 2024-12-01: 13.4
[5 empty] | ASHP-SEER19-Replace_CAC_ElectricHeat_ER1_MF |  |  |  | 354450_2024_12_ | 8.33 |  | Matches Ameren Missouri HVAC EM&V PY2018 | [8 empty] | 6.8 | 8.33 | 8.33 | 8.33 | 8.33 | 8.33 | 8.33 | 8.33 | 8.33 | 8.33
[5 empty] | ASHP-SEER19-Replace_CAC_ElectricHeat_ER2_MF |  |  |  | 354450_2024_12_ | 13.4 |  | CFR 430 (1-1-2021 Edition) 430.32(c)(5) | [8 empty] | 13 | 13 | 13 | 13 | 13 | 13 | 13 | 13 | 14 | 13.4
[5 empty] | ASHP-SEER19-Replace_CAC_ElectricHeat_ER1_MF_CompE |  |  |  | 354451_2024_12_ | 8.33 |  | Matches Ameren Missouri HVAC EM&V PY2018 | [10 empty] | 8.33 | 8.33 | 8.33 | 8.33 | 8.33 | 8.33 | 8.33 | 8.33
[5 empty] | ASHP-SEER19-Replace_CAC_ElectricHeat_ER2_MF_CompE |  |  |  | 354451_2024_12_ | 13.4 |  | CFR 430 (1-1-2021 Edition) 430.32(c)(5) | [10 empty] | 13 | 13 | 13 | 13 | 13 | 13 | 14 | 13.4
[5 empty] | ASHP-SEER19-Replace_CAC_NonElectricHeat_ER1_MF |  |  |  | 354460_2024_12_ | 8.33 |  | Match similar unit | [8 empty] | 2021-12-01: 8.33; 2022-08-01: 8.33; 2023-08-04: 8.33; 2024-12-01: 8.33
[5 empty] | ASHP-SEER19-Replace_CAC_NonElectricHeat_ER2_MF |  |  |  | 354460_2024_12_ | 13.4 |  | CFR 430 (1-1-2021 Edition) 430.32(c)(5) | [8 empty] | 2021-12-01: 13; 2022-08-01: 13; 2023-08-04: 14; 2024-12-01: 13.4
[5 empty] | ASHP-SEER19-Replace_CAC_NonElectricHeat_ER1_MF_CompE |  |  |  | 354461_2024_12_ | 8.33 |  | Match similar unit | [8 empty] | 2021-12-01: 8.33; 2022-08-01: 8.33; 2023-08-04: 8.33; 2024-12-01: 8.33
[5 empty] | ASHP-SEER19-Replace_CAC_NonElectricHeat_ER2_MF_CompE |  |  |  | 354461_2024_12_ | 13.4 |  | CFR 430 (1-1-2021 Edition) 430.32(c)(5) | [8 empty] | 2021-12-01: 13; 2022-08-01: 13; 2023-08-04: 14; 2024-12-01: 13.4
[5 empty] | ASHP-SEER19_ER1_MF |  |  |  | 354500_2024_12_ | 8.33 |  | Matches Ameren Missouri HVAC EM&V PY2018 | [8 empty] | 7.2 | 8.33 | 8.33 | 8.33 | 8.33 | 8.33 | 8.33 | 8.33 | 8.33 | 8.33
[5 empty] | ASHP-SEER19_ER2_MF |  |  |  | 354500_2024_12_ | 14.3 |  | CFR 430 (1-1-2021 Edition) 430.32(c)(5) | [8 empty] | 14 | 14 | 14 | 14 | 14 | 14 | 14 | 14 | 15 | 14.3
[5 empty] | ASHP-SEER19_ER1_MF_CompE |  |  |  | 354501_2024_12_ | 8.33 |  | Matches Ameren Missouri HVAC EM&V PY2018 | [10 empty] | 8.33 | 8.33 | 8.33 | 8.33 | 8.33 | 8.33 | 8.33 | 8.33
[5 empty] | ASHP-SEER19_ER2_MF_CompE |  |  |  | 354501_2024_12_ | 14.3 |  | CFR 430 (1-1-2021 Edition) 430.32(c)(5) | [10 empty] | 14 | 14 | 14 | 14 | 14 | 14 | 15 | 14.3
[5 empty] | ASHP-SEER20_ER1_SF |  |  |  | 354550_2024_12_ | 8.0952 |  | AMO PY23 Parametric Analysis "TRM Updates Summary" column J | [8 empty] | 7.2 | 8.33 | 8.33 | 8.33 | 8.33 | 8.33 | 8.33 | 7.6241 | 7.8764 | 8.0952
[5 empty] | ASHP-SEER20_ER2_SF |  |  |  | 354550_2024_12_ | 14.3 |  | CFR 430 (1-1-2021 Edition) 430.32(c)(5) | [8 empty] | 14 | 14 | 14 | 14 | 14 | 14 | 14 | 14 | 15 | 14.3
[5 empty] | ASHP-SEER20_ROF_SF |  |  |  | 354600_2024_12_ | 14.3 |  | CFR 430 (1-1-2021 Edition) 430.32(c)(5) | [8 empty] | 14 | 14 | 14 | 14 | 14 | 14 | 14 | 14 | 15 | 14.3
[5 empty] | ASHP-SEER20-Replace_CAC_ElectricHeat_ER1_MF |  |  |  | 354650_2024_12_ | 8.33 |  | Matches Ameren Missouri HVAC EM&V PY2018 | [8 empty] | 6.8 | 8.33 | 8.33 | 8.33 | 8.33 | 8.33 | 8.33 | 8.33 | 8.33 | 8.33
[5 empty] | ASHP-SEER20-Replace_CAC_ElectricHeat_ER2_MF |  |  |  | 354650_2024_12_ | 13.4 |  | CFR 430 (1-1-2021 Edition) 430.32(c)(5) | [8 empty] | 13 | 13 | 13 | 13 | 13 | 13 | 13 | 13 | 14 | 13.4
[5 empty] | ASHP-SEER20-Replace_CAC_ElectricHeat_ER1_MF_CompE |  |  |  | 354651_2024_12_ | 8.33 |  | Matches Ameren Missouri HVAC EM&V PY2018 | [10 empty] | 8.33 | 8.33 | 8.33 | 8.33 | 8.33 | 8.33 | 8.33 | 8.33
[5 empty] | ASHP-SEER20-Replace_CAC_ElectricHeat_ER2_MF_CompE |  |  |  | 354651_2024_12_ | 13.4 |  | CFR 430 (1-1-2021 Edition) 430.32(c)(5) | [10 empty] | 13 | 13 | 13 | 13 | 13 | 13 | 14 | 13.4
[5 empty] | ASHP-SEER20-Replace_CAC_NonElectricHeat_ER1_MF |  |  |  | 354660_2024_12_ | 8.33 |  | Match similar unit | [8 empty] | 2021-12-01: 8.33; 2022-08-01: 8.33; 2023-08-04: 8.33; 2024-12-01: 8.33
[5 empty] | ASHP-SEER20-Replace_CAC_NonElectricHeat_ER2_MF |  |  |  | 354660_2024_12_ | 13.4 |  | CFR 430 (1-1-2021 Edition) 430.32(c)(5) | [8 empty] | 2021-12-01: 13; 2022-08-01: 13; 2023-08-04: 14; 2024-12-01: 13.4
[5 empty] | ASHP-SEER20-Replace_CAC_NonElectricHeat_ER1_MF_CompE |  |  |  | 354661_2024_12_ | 8.33 |  | Match similar unit | [8 empty] | 2021-12-01: 8.33; 2022-08-01: 8.33; 2023-08-04: 8.33; 2024-12-01: 8.33
[5 empty] | ASHP-SEER20-Replace_CAC_NonElectricHeat_ER2_MF_CompE |  |  |  | 354661_2024_12_ | 13.4 |  | CFR 430 (1-1-2021 Edition) 430.32(c)(5) | [8 empty] | 2021-12-01: 13; 2022-08-01: 13; 2023-08-04: 14; 2024-12-01: 13.4
[5 empty] | ASHP-SEER20_ER1_MF |  |  |  | 354700_2024_12_ | 8.33 |  | Matches Ameren Missouri HVAC EM&V PY2018 | [8 empty] | 7.2 | 8.33 | 8.33 | 8.33 | 8.33 | 8.33 | 8.33 | 8.33 | 8.33 | 8.33
[5 empty] | ASHP-SEER20_ER2_MF |  |  |  | 354700_2024_12_ | 14.3 |  | CFR 430 (1-1-2021 Edition) 430.32(c)(5) | [8 empty] | 14 | 14 | 14 | 14 | 14 | 14 | 14 | 14 | 15 | 14.3
[5 empty] | ASHP-SEER20_ER1_MF_CompE |  |  |  | 354701_2024_12_ | 8.33 |  | Matches Ameren Missouri HVAC EM&V PY2018 | [10 empty] | 8.33 | 8.33 | 8.33 | 8.33 | 8.33 | 8.33 | 8.33 | 8.33
[5 empty] | ASHP-SEER20_ER2_MF_CompE |  |  |  | 354701_2024_12_ | 14.3 |  | CFR 430 (1-1-2021 Edition) 430.32(c)(5) | [10 empty] | 14 | 14 | 14 | 14 | 14 | 14 | 15 | 14.3
[5 empty] | ASHP-SEER21_ER1_SF |  |  |  | 354750_2024_12_ | 8.3449 |  | AMO PY23 Parametric Analysis "TRM Updates Summary" column J | [8 empty] | 7.2 | 8.33 | 8.33 | 8.33 | 8.33 | 8.33 | 8.4729 | 7.6465 | 8.1665 | 8.3449
[5 empty] | ASHP-SEER21_ER2_SF |  |  |  | 354750_2024_12_ | 14.3 |  | CFR 430 (1-1-2021 Edition) 430.32(c)(5) | [8 empty] | 14 | 14 | 14 | 14 | 14 | 14 | 14 | 14 | 15 | 14.3
[5 empty] | ASHP-SEER21_ROF_SF |  |  |  | 354800_2024_12_ | 14.3 |  | CFR 430 (1-1-2021 Edition) 430.32(c)(5) | [8 empty] | 14 | 14 | 14 | 14 | 14 | 14 | 14 | 14 | 15 | 14.3
[5 empty] | ASHP-SEER21-Replace_CAC_ElectricHeat_ROF_MF |  |  |  | 354850_2024_12_ | 13.4 |  | CFR 430 (1-1-2021 Edition) 430.32(c)(5) | [8 empty] | 13 | 13 | 13 | 13 | 13 | 13 | 13 | 13 | 14 | 13.4
[5 empty] | ASHP-SEER21-Replace_CAC_ElectricHeat_ROF_MF_CompE |  |  |  | 354851_2024_12_ | 13.4 |  | CFR 430 (1-1-2021 Edition) 430.32(c)(5) | [10 empty] | 13 | 13 | 13 | 13 | 13 | 13 | 14 | 13.4
[5 empty] | ASHP-SEER21-Replace_CAC_NonElectricHeat_ROF_MF |  |  |  | 354860_2024_12_ | 13.4 |  | CFR 430 (1-1-2021 Edition) 430.32(c)(5) | [8 empty] | 2021-12-01: 13; 2022-08-01: 13; 2023-08-04: 14; 2024-12-01: 13.4
[5 empty] | ASHP-SEER21-Replace_CAC_NonElectricHeat_ROF_MF_CompE |  |  |  | 354861_2024_12_ | 13.4 |  | CFR 430 (1-1-2021 Edition) 430.32(c)(5) | [8 empty] | 2021-12-01: 13; 2022-08-01: 13; 2023-08-04: 14; 2024-12-01: 13.4
[5 empty] | ASHP-SEER21_ER1_MF |  |  |  | 354900_2024_12_ | 8.33 |  | Matches Ameren Missouri HVAC EM&V PY2018 | [8 empty] | 7.2 | 8.33 | 8.33 | 8.33 | 8.33 | 8.33 | 8.33 | 8.33 | 8.33 | 8.33
[5 empty] | ASHP-SEER21_ER2_MF |  |  |  | 354900_2024_12_ | 14.3 |  | CFR 430 (1-1-2021 Edition) 430.32(c)(5) | [8 empty] | 14 | 14 | 14 | 14 | 14 | 14 | 14 | 14 | 15 | 14.3
[5 empty] | ASHP-SEER21_ER1_MF_CompE |  |  |  | 354901_2024_12_ | 8.33 |  | Matches Ameren Missouri HVAC EM&V PY2018 | [10 empty] | 8.33 | 8.33 | 8.33 | 8.33 | 8.33 | 8.33 | 8.33 | 8.33
[5 empty] | ASHP-SEER21_ER2_MF_CompE |  |  |  | 354901_2024_12_ | 14.3 |  | CFR 430 (1-1-2021 Edition) 430.32(c)(5) | [10 empty] | 14 | 14 | 14 | 14 | 14 | 14 | 15 | 14.3
[5 empty] | ASHP-SEER17_ROF_MF |  |  |  | 354950_2024_12_ | 14.3 |  | CFR 430 (1-1-2021 Edition) 430.32(c)(5) | [8 empty] | 14 | 14 | 14 | 14 | 14 | 14 | 14 | 14 | 15 | 14.3
[5 empty] | ASHP-SEER17_ROF_MF_CompE |  |  |  | 354951_2024_12_ | 14.3 |  | CFR 430 (1-1-2021 Edition) 430.32(c)(5) | [10 empty] | 14 | 14 | 14 | 14 | 14 | 14 | 15 | 14.3
[5 empty] | ASHP-SEER18_ROF_MF |  |  |  | 355000_2024_12_ | 14.3 |  | CFR 430 (1-1-2021 Edition) 430.32(c)(5) | [8 empty] | 14 | 14 | 14 | 14 | 14 | 14 | 14 | 14 | 15 | 14.3
[5 empty] | ASHP-SEER18_ROF_MF_CompE |  |  |  | 355001_2024_12_ | 14.3 |  | CFR 430 (1-1-2021 Edition) 430.32(c)(5) | [10 empty] | 14 | 14 | 14 | 14 | 14 | 14 | 15 | 14.3
[5 empty] | ASHP-SEER19_ROF_MF |  |  |  | 355050_2024_12_ | 14.3 |  | CFR 430 (1-1-2021 Edition) 430.32(c)(5) | [8 empty] | 14 | 14 | 14 | 14 | 14 | 14 | 14 | 14 | 15 | 14.3
[5 empty] | ASHP-SEER19_ROF_MF_CompE |  |  |  | 355051_2024_12_ | 14.3 |  | CFR 430 (1-1-2021 Edition) 430.32(c)(5) | [10 empty] | 14 | 14 | 14 | 14 | 14 | 14 | 15 | 14.3
[5 empty] | ASHP-SEER20_ROF_MF |  |  |  | 355100_2024_12_ | 14.3 |  | CFR 430 (1-1-2021 Edition) 430.32(c)(5) | [8 empty] | 14 | 14 | 14 | 14 | 14 | 14 | 14 | 14 | 15 | 14.3
[5 empty] | ASHP-SEER20_ROF_MF_CompE |  |  |  | 355101_2024_12_ | 14.3 |  | CFR 430 (1-1-2021 Edition) 430.32(c)(5) | [10 empty] | 14 | 14 | 14 | 14 | 14 | 14 | 15 | 14.3
[5 empty] | ASHP-SEER21_ROF_MF |  |  |  | 355150_2024_12_ | 14.3 |  | CFR 430 (1-1-2021 Edition) 430.32(c)(5) | [8 empty] | 14 | 14 | 14 | 14 | 14 | 14 | 14 | 14 | 15 | 14.3
[5 empty] | ASHP-SEER21_ROF_MF_CompE |  |  |  | 355151_2024_12_ | 14.3 |  | CFR 430 (1-1-2021 Edition) 430.32(c)(5) | [10 empty] | 14 | 14 | 14 | 14 | 14 | 14 | 15 | 14.3
|  |  | SEER2_ee | Seasonal Energy Efficiency Ratio of efficient Air Source Heat Pump (kBtu/kWh) | ASHP-SEER15-Replace_CAC_ElectricHeat_ER1_SF |  |  |  | 352300_2024_12_ | 15.1265 |  | Ameren Missouri HVAC PY2022 Program Data Averages | [7 empty] | SEER_ee | 15.1 | 15.12 | 15.11 | 15.11 | 15.11 | 15.1289 | 15.1214 | 15.1311 | 15.1265 | 15.1265
[5 empty] | ASHP-SEER15-Replace_CAC_ElectricHeat_ER2_SF |  |  |  | 352300_2024_12_ | 15.1265 |  | Match similar unit | [8 empty] | 15.1 | 15.12 | 15.11 | 15.11 | 15.11 | 15.1289 | 15.1214 | 15.1311 | 15.1265 | 15.1265
[5 empty] | ASHP-SEER15-Replace_CAC_NonElectricHeat_ER1_SF |  |  |  | 352310_2024_12_ | 15.1265 |  | Match similar unit | [8 empty] | 2021-12-01: 15.1214; 2022-08-01: 15.1311; 2023-08-04: 15.1265; 2024-12-01: 15.1265
[5 empty] | ASHP-SEER15-Replace_CAC_NonElectricHeat_ER2_SF |  |  |  | 352310_2024_12_ | 15.1265 |  | Match similar unit | [8 empty] | 2021-12-01: 15.1214; 2022-08-01: 15.1311; 2023-08-04: 15.1265; 2024-12-01: 15.1265
[5 empty] | ASHP-SEER15_ER1_SF |  |  |  | 352350_2024_12_ | 15.1265 |  | Match similar unit | [8 empty] | 15.1 | 15.12 | 15.12 | 15.12 | 15.12 | 15.1241 | 15.1425 | 15.1311 | 15.1265 | 15.1265
[5 empty] | ASHP-SEER15_ER2_SF |  |  |  | 352350_2024_12_ | 15.1265 |  | Match similar unit | [8 empty] | 15.1 | 15.12 | 15.12 | 15.12 | 15.12 | 15.1241 | 15.1425 | 15.1311 | 15.1265 | 15.1265
[5 empty] | ASHP-SEER15-Replace_CAC_ElectricHeat_ROF_SF |  |  |  | 352400_2024_12_ | 15.1363 |  | Ameren Missouri HVAC PY2022 Program Data Averages | [8 empty] | 15.2 | 15.12 | 15.11 | 15.11 | 15.11 | 15.1851 | 15.1389 | 15.1858 | 15.1363 | 15.1363
[5 empty] | ASHP-SEER15-Replace_CAC_NonElectricHeat_ROF_SF |  |  |  | 352410_2024_12_ | 15.1363 |  | Match similar unit | [8 empty] | 2021-12-01: 15.1389; 2022-08-01: 15.1858; 2023-08-04: 15.1363; 2024-12-01: 15.1363
[5 empty] | ASHP-SEER15_ROF_SF |  |  |  | 352450_2024_12_ | 15.1363 |  | Match similar unit | [8 empty] | 15.1 | 15.12 | 15.17 | 15.17 | 15.17 | 15.17 | 15.0768 | 15.1858 | 15.1363 | 15.1363
[5 empty] | ASHP-SEER16-Replace_CAC_ElectricHeat_ER1_SF |  |  |  | 352500_2024_12_ | 16.0501 |  | Ameren Missouri HVAC PY2022 Program Data Averages | [8 empty] | 16 | 16 | 16 | 16 | 16 | 16.2525 | 16.0681 | 16.0622 | 16.0501 | 16.0501
[5 empty] | ASHP-SEER16-Replace_CAC_ElectricHeat_ER2_SF |  |  |  | 352500_2024_12_ | 16.0501 |  | Match similar unit | [8 empty] | 16 | 16 | 16 | 16 | 16 | 16.2525 | 16.0681 | 16.0622 | 16.0501 | 16.0501
[5 empty] | ASHP-SEER16-Replace_CAC_NonElectricHeat_ER1_SF |  |  |  | 352510_2024_12_ | 16.0501 |  | Match similar unit | [8 empty] | 2021-12-01: 16.0681; 2022-08-01: 16.0622; 2023-08-04: 16.0501; 2024-12-01: 16.0501
[5 empty] | ASHP-SEER16-Replace_CAC_NonElectricHeat_ER2_SF |  |  |  | 352510_2024_12_ | 16.0501 |  | Match similar unit | [8 empty] | 2021-12-01: 16.0681; 2022-08-01: 16.0622; 2023-08-04: 16.0501; 2024-12-01: 16.0501
[5 empty] | ASHP-SEER16_ER1_SF |  |  |  | 352550_2024_12_ | 16.0501 |  | Match similar unit | [8 empty] | 16 | 16 | 16 | 16 | 16 | 16.3545 | 16.1106 | 16.0622 | 16.0501 | 16.0501
[5 empty] | ASHP-SEER16_ER2_SF |  |  |  | 352550_2024_12_ | 16.0501 |  | Match similar unit | [8 empty] | 16 | 16 | 16 | 16 | 16 | 16.3545 | 16.1106 | 16.0622 | 16.0501 | 16.0501
[5 empty] | ASHP-SEER16-Replace_CAC_ElectricHeat_ROF_SF |  |  |  | 352600_2024_12_ | 16.0472 |  | Ameren Missouri HVAC PY2021 Program Data Averages | [8 empty] | 16 | 16 | 16 | 16 | 16 | 16.1667 | 16.5342 | 16.0602 | 16.0472 | 16.0472
[5 empty] | ASHP-SEER16-Replace_CAC_NonElectricHeat_ROF_SF |  |  |  | 352610_2024_12_ | 16.0472 |  | Match similar unit | [8 empty] | 2022-08-01: 16.0602; 2023-08-04: 16.0472; 2024-12-01: 16.0472
[5 empty] | ASHP-SEER16_ROF_SF |  |  |  | 352650_2024_12_ | 16.0472 |  | Ameren Missouri HVAC PY2021 Program Data Averages | [8 empty] | 16 | 16 | 16 | 16 | 16 | 16 | 16.0395 | 16.0602 | 16.0472 | 16.0472
[5 empty] | ASHP-SEER15_ER1_MF |  |  |  | 352700_2024_12_ | 15.05 |  | Ameren Missouri HVAC PY2021 Program Data Averages | [8 empty] | 15.1 | 15.1 | 15.1 | 15.1 | 15.1 | 15.125 | 15.125 | 15.05 | 15.05 | 15.05
[5 empty] | ASHP-SEER15_ER2_MF |  |  |  | 352700_2024_12_ | 15.05 |  | Ameren Missouri HVAC PY2021 Program Data Averages | [8 empty] | 15.1 | 15.1 | 15.1 | 15.1 | 15.1 | 15.125 | 15.125 | 15.05 | 15.05 | 15.05
[5 empty] | ASHP-SEER15_ER1_MF_CompE |  |  |  | 352701_2024_12_ | 15.05 |  | Match similar unit | [10 empty] | 15.1 | 15.1 | 15.1 | 15.125 | 15.125 | 15.05 | 15.05 | 15.05
[5 empty] | ASHP-SEER15_ER2_MF_CompE |  |  |  | 352701_2024_12_ | 15.05 |  | Match similar unit | [10 empty] | 15.1 | 15.1 | 15.1 | 15.125 | 15.125 | 15.05 | 15.05 | 15.05
[5 empty] | ASHP-SEER15-Replace_CAC_ElectricHeat_ER1_MF |  |  |  | 352750_2024_12_ | 15.05 |  | Ameren Missouri HVAC PY2021 Program Data Averages | [8 empty] | 15.1 | 15.1 | 15.1 | 15.1 | 15.1 | 15.25 | 15.375 | 15.05 | 15.05 | 15.05
[5 empty] | ASHP-SEER15-Replace_CAC_ElectricHeat_ER2_MF |  |  |  | 352750_2024_12_ | 15.05 |  | Ameren Missouri HVAC PY2021 Program Data Averages | [8 empty] | 15.1 | 15.1 | 15.1 | 15.1 | 15.1 | 15.1 | 15.375 | 15.05 | 15.05 | 15.05
[5 empty] | ASHP-SEER15-Replace_CAC_ElectricHeat_ER1_MF_CompE |  |  |  | 352751_2024_12_ | 15.05 |  | Match similar unit | [10 empty] | 15.1 | 15.1 | 15.1 | 15.1 | 15.1 | 15.05 | 15.05 | 15.05
[5 empty] | ASHP-SEER15-Replace_CAC_ElectricHeat_ER2_MF_CompE |  |  |  | 352751_2024_12_ | 15.05 |  | Match similar unit | [10 empty] | 15.1 | 15.1 | 15.1 | 15.1 | 15.1 | 15.05 | 15.05 | 15.05
[5 empty] | ASHP-SEER15-Replace_CAC_NonElectricHeat_ER1_MF |  |  |  | 352760_2024_12_ | 15.05 |  | Match similar unit | [8 empty] | 2021-12-01: 15.375; 2022-08-01: 15.05; 2023-08-04: 15.05; 2024-12-01: 15.05
[5 empty] | ASHP-SEER15-Replace_CAC_NonElectricHeat_ER2_MF |  |  |  | 352760_2024_12_ | 15.05 |  | Match similar unit | [8 empty] | 2021-12-01: 15.375; 2022-08-01: 15.05; 2023-08-04: 15.05; 2024-12-01: 15.05
[5 empty] | ASHP-SEER15-Replace_CAC_NonElectricHeat_ER1_MF_CompE |  |  |  | 352761_2024_12_ | 15.05 |  | Match similar unit | [8 empty] | 2021-12-01: 15.1; 2022-08-01: 15.05; 2023-08-04: 15.05; 2024-12-01: 15.05
[5 empty] | ASHP-SEER15-Replace_CAC_NonElectricHeat_ER2_MF_CompE |  |  |  | 352761_2024_12_ | 15.05 |  | Match similar unit | [8 empty] | 2021-12-01: 15.1; 2022-08-01: 15.05; 2023-08-04: 15.05; 2024-12-01: 15.05
[5 empty] | ASHP-SEER15-Replace_CAC_ElectricHeat_ROF_MF |  |  |  | 352800_2024_12_ | 15 |  | Ameren Missouri HVAC PY2021 Program Data Averages | [8 empty] | 15.2 | 15.2 | 15.2 | 15.2 | 15.2 | 15.2 | 15.2 | 15 | 15 | 15
[5 empty] | ASHP-SEER15-Replace_CAC_ElectricHeat_ROF_MF_CompE |  |  |  | 352801_2024_12_ | 15 |  | Match similar unit | [10 empty] | 15.2 | 15.2 | 15.2 | 15.2 | 15.2 | 15 | 15 | 15
[5 empty] | ASHP-SEER15-Replace_CAC_NonElectricHeat_ROF_MF |  |  |  | 352810_2024_12_ | 15 |  | Match similar unit | [8 empty] | 2021-12-01: 15.2; 2022-08-01: 15; 2023-08-04: 15; 2024-12-01: 15
[5 empty] | ASHP-SEER15-Replace_CAC_NonElectricHeat_ROF_MF_CompE |  |  |  | 352811_2024_12_ | 15 |  | Match similar unit | [8 empty] | 2021-12-01: 15.2; 2022-08-01: 15; 2023-08-04: 15; 2024-12-01: 15
[5 empty] | ASHP-SEER16_ER1_MF |  |  |  | 352850_2024_12_ | 16 |  | Ameren Missouri HVAC PY2021 Program Data Averages | [8 empty] | 16 | 16 | 16 | 16 | 16 | 16 | 16 | 16 | 16 | 16
[5 empty] | ASHP-SEER16_ER2_MF |  |  |  | 352850_2024_12_ | 16 |  | Ameren Missouri HVAC PY2021 Program Data Averages | [8 empty] | 16 | 16 | 16 | 16 | 16 | 16 | 16 | 16 | 16 | 16
[5 empty] | ASHP-SEER16_ER1_MF_CompE |  |  |  | 352851_2024_12_ | 16 |  | Match similar unit | [10 empty] | 16 | 16 | 16 | 16 | 16 | 16 | 16 | 16
[5 empty] | ASHP-SEER16_ER2_MF_CompE |  |  |  | 352851_2024_12_ | 16 |  | Match similar unit | [10 empty] | 16 | 16 | 16 | 16 | 16 | 16 | 16 | 16
[5 empty] | ASHP-SEER16_ROF_MF |  |  |  | 352900_2024_12_ | 16 |  | Ameren Missouri HVAC PY2021 Program Data Averages | [8 empty] | 16 | 16 | 16 | 16 | 16 | 16 | 16 | 16 | 16 | 16
[5 empty] | ASHP-SEER16_ROF_MF_CompE |  |  |  | 352901_2024_12_ | 16 |  | Match similar unit | [10 empty] | 16 | 16 | 16 | 16 | 16 | 16 | 16 | 16
[5 empty] | ASHP-SEER16-Replace_CAC_ElectricHeat_ROF_MF |  |  |  | 352950_2024_12_ | 16 |  | Ameren Missouri HVAC PY2021 Program Data Averages | [8 empty] | 16 | 16 | 16 | 16 | 16 | 17 | 17 | 16 | 16 | 16
[5 empty] | ASHP-SEER16-Replace_CAC_ElectricHeat_ROF_MF_CompE |  |  |  | 352951_2024_12_ | 16 |  | Match similar unit | [10 empty] | 16 | 16 | 16 | 17 | 17 | 16 | 16 | 16
[5 empty] | ASHP-SEER16-Replace_CAC_NonElectricHeat_ROF_MF |  |  |  | 352960_2024_12_ | 16 |  | Match similar unit | [8 empty] | 2021-12-01: 17; 2022-08-01: 16; 2023-08-04: 16; 2024-12-01: 16
[5 empty] | ASHP-SEER16-Replace_CAC_NonElectricHeat_ROF_MF_CompE |  |  |  | 352961_2024_12_ | 16 |  | Match similar unit | [8 empty] | 2021-12-01: 17; 2022-08-01: 16; 2023-08-04: 16; 2024-12-01: 16
[5 empty] | ASHP-SEER16-Replace_CAC_ElectricHeat_ER1_MF |  |  |  | 353000_2024_12_ | 16 |  | Ameren Missouri HVAC PY2021 Program Data Averages | [8 empty] | 16 | 16 | 16 | 16 | 16 | 16.5 | 16 | 16 | 16 | 16
[5 empty] | ASHP-SEER16-Replace_CAC_ElectricHeat_ER2_MF |  |  |  | 353000_2024_12_ | 16 |  | Ameren Missouri HVAC PY2021 Program Data Averages | [8 empty] | 16 | 16 | 16 | 16 | 16 | 16.5 | 16 | 16 | 16 | 16
[5 empty] | ASHP-SEER16-Replace_CAC_ElectricHeat_ER1_MF_CompE |  |  |  | 353001_2024_12_ | 16 |  | Match similar unit | [10 empty] | 16 | 16 | 16 | 16.5 | 16 | 16 | 16 | 16
[5 empty] | ASHP-SEER16-Replace_CAC_ElectricHeat_ER2_MF_CompE |  |  |  | 353001_2024_12_ | 16 |  | Match similar unit | [10 empty] | 16 | 16 | 16 | 16.5 | 16 | 16 | 16 | 16
[5 empty] | ASHP-SEER16-Replace_CAC_NonElectricHeat_ER1_MF |  |  |  | 353010_2024_12_ | 16 |  | Match similar unit | [8 empty] | 2021-12-01: 16; 2022-08-01: 16; 2023-08-04: 16; 2024-12-01: 16
[5 empty] | ASHP-SEER16-Replace_CAC_NonElectricHeat_ER2_MF |  |  |  | 353010_2024_12_ | 16 |  | Match similar unit | [8 empty] | 2021-12-01: 16; 2022-08-01: 16; 2023-08-04: 16; 2024-12-01: 16
[5 empty] | ASHP-SEER16-Replace_CAC_NonElectricHeat_ER1_MF_CompE |  |  |  | 353011_2024_12_ | 16 |  | Match similar unit | [8 empty] | 2021-12-01: 16; 2022-08-01: 16; 2023-08-04: 16; 2024-12-01: 16
[5 empty] | ASHP-SEER16-Replace_CAC_NonElectricHeat_ER2_MF_CompE |  |  |  | 353011_2024_12_ | 16 |  | Match similar unit | [8 empty] | 2021-12-01: 16; 2022-08-01: 16; 2023-08-04: 16; 2024-12-01: 16
[5 empty] | ASHP-SEER15_ROF_MF |  |  |  | 353050_2024_12_ | 15 |  | Ameren Missouri HVAC PY2021 Program Data Averages | [8 empty] | 15.1 | 15.1 | 15.1 | 15.1 | 15.1 | 15.1 | 15 | 15 | 15 | 15
[5 empty] | ASHP-SEER15_ROF_MF_CompE |  |  |  | 353051_2024_12_ | 15 |  | Ameren Missouri HVAC PY2021 Program Data Averages | [10 empty] | 15.1 | 15.1 | 15.1 | 15.1 | 15.1 | 15 | 15 | 15
[5 empty] | ASHP-SEER17-Replace_CAC_ElectricHeat_ROF_SF |  |  |  | 353100_2024_12_ | 17.1497 |  | Ameren Missouri HVAC PY2022 Program Data Averages | [8 empty] | 17 | 17 | 17 | 17 | 17 | 17 | 17.3 | 17.2371 | 17.1497 | 17.1497
[5 empty] | ASHP-SEER17-Replace_CAC_NonElectricHeat_ROF_SF |  |  |  | 353110_2024_12_ | 17.1497 |  | Match similar unit | [8 empty] | 2022-08-01: 17.2371; 2023-08-04: 17.1497; 2024-12-01: 17.1497
[5 empty] | ASHP-SEER17-Replace_CAC_ElectricHeat_ROF_MF |  |  |  | 353150_2024_12_ | 17 |  | Based on measure name | [8 empty] | 17 | 17 | 17 | 17 | 17 | 17 | 17 | 17 | 17 | 17
[5 empty] | ASHP-SEER17-Replace_CAC_ElectricHeat_ROF_MF_CompE |  |  |  | 353151_2024_12_ | 17 |  | Match similar unit | [10 empty] | 17 | 17 | 17 | 17 | 17 | 17 | 17 | 17
[5 empty] | ASHP-SEER17-Replace_CAC_NonElectricHeat_ROF_MF |  |  |  | 353160_2024_12_ | 17 |  | Match similar unit | [8 empty] | 2021-12-01: 17; 2022-08-01: 17; 2023-08-04: 17; 2024-12-01: 17
[5 empty] | ASHP-SEER17-Replace_CAC_NonElectricHeat_ROF_MF_CompE |  |  |  | 353161_2024_12_ | 17 |  | Match similar unit | [8 empty] | 2021-12-01: 17; 2022-08-01: 17; 2023-08-04: 17; 2024-12-01: 17
[5 empty] | ASHP-SEER18-Replace_CAC_ElectricHeat_ROF_SF |  |  |  | 353200_2024_12_ | 18.0278 |  | Ameren Missouri HVAC PY2022 Program Data Averages | [8 empty] | 18 | 18 | 18 | 18 | 18 | 19 | 17.7362 | 17.8723 | 18.0278 | 18.0278
[5 empty] | ASHP-SEER18-Replace_CAC_NonElectricHeat_ROF_SF |  |  |  | 353210_2024_12_ | 18.0278 |  | Match similar unit | [8 empty] | 2022-08-01: 17.8723; 2023-08-04: 18.0278; 2024-12-01: 18.0278
[5 empty] | ASHP-SEER18-Replace_CAC_ElectricHeat_ROF_MF |  |  |  | 353250_2024_12_ | 18 |  | Ameren Missouri HVAC PY2020 Program Data Averages | [8 empty] | 18 | 18 | 18 | 18 | 18 | 19 | 18 | 18 | 18 | 18
[5 empty] | ASHP-SEER18-Replace_CAC_ElectricHeat_ROF_MF_CompE |  |  |  | 353251_2024_12_ | 18 |  | Match similar unit | [10 empty] | 18 | 18 | 18 | 19 | 18 | 18 | 18 | 18
[5 empty] | ASHP-SEER18-Replace_CAC_NonElectricHeat_ROF_MF |  |  |  | 353260_2024_12_ | 18 |  | Match similar unit | [8 empty] | 2021-12-01: 18; 2022-08-01: 18; 2023-08-04: 18; 2024-12-01: 18
[5 empty] | ASHP-SEER18-Replace_CAC_NonElectricHeat_ROF_MF_CompE |  |  |  | 353261_2024_12_ | 18 |  | Match similar unit | [8 empty] | 2021-12-01: 18; 2022-08-01: 18; 2023-08-04: 18; 2024-12-01: 18
[5 empty] | ASHP-SEER19-Replace_CAC_ElectricHeat_ROF_SF |  |  |  | 353300_2024_12_ | 19.2885 |  | Ameren Missouri HVAC PY2021 Program Data Averages | [8 empty] | 19 | 19 | 19 | 19 | 19 | 19 | 19 | 19.2885 | 19.2885 | 19.2885
[5 empty] | ASHP-SEER19-Replace_CAC_NonElectricHeat_ROF_SF |  |  |  | 353310_2024_12_ | 19.2885 |  | Match similar unit | [8 empty] | 2022-08-01: 19.2885; 2023-08-04: 19.2885; 2024-12-01: 19.2885
[5 empty] | ASHP-SEER19-Replace_CAC_ElectricHeat_ROF_MF |  |  |  | 353350_2024_12_ | 19.5 |  | Ameren Missouri HVAC PY2020 Program Data Averages | [8 empty] | 19 | 19 | 19 | 19 | 19 | 19 | 19.5 | 19.5 | 19.5 | 19.5
[5 empty] | ASHP-SEER19-Replace_CAC_ElectricHeat_ROF_MF_CompE |  |  |  | 353351_2024_12_ | 19 |  | Match similar unit | [10 empty] | 19 | 19 | 19 | 19 | 19 | 19 | 19 | 19
[5 empty] | ASHP-SEER19-Replace_CAC_NonElectricHeat_ROF_MF |  |  |  | 353360_2024_12_ | 19.5 |  | Match similar unit | [8 empty] | 2021-12-01: 19.5; 2022-08-01: 19.5; 2023-08-04: 19.5; 2024-12-01: 19.5
[5 empty] | ASHP-SEER19-Replace_CAC_NonElectricHeat_ROF_MF_CompE |  |  |  | 353361_2024_12_ | 19 |  | Match similar unit | [8 empty] | 2021-12-01: 19; 2022-08-01: 19; 2023-08-04: 19; 2024-12-01: 19
[5 empty] | ASHP-SEER20-Replace_CAC_ElectricHeat_ER1_SF |  |  |  | 353400_2024_12_ | 20.0486 |  | Ameren Missouri HVAC PY2021 Program Data Averages | [8 empty] | 20 | 20 | 20 | 20 | 20 | 20 | 20 | 20.0333 | 20.0486 | 20.0486
[5 empty] | ASHP-SEER20-Replace_CAC_ElectricHeat_ER2_SF |  |  |  | 353400_2024_12_ | 20.0486 |  | Ameren Missouri HVAC PY2021 Program Data Averages | [8 empty] | 20 | 20 | 20 | 20 | 20 | 20 | 20 | 20.0333 | 20.0486 | 20.0486
[5 empty] | ASHP-SEER20-Replace_CAC_NonElectricHeat_ER1_SF |  |  |  | 353410_2024_12_ | 20.0486 |  | Match similar unit | [8 empty] | 2021-12-01: 20; 2022-08-01: 20.0333; 2023-08-04: 20.0486; 2024-12-01: 20.0486
[5 empty] | ASHP-SEER20-Replace_CAC_NonElectricHeat_ER2_SF |  |  |  | 353410_2024_12_ | 20.0486 |  | Match similar unit | [8 empty] | 2021-12-01: 20; 2022-08-01: 20.0333; 2023-08-04: 20.0486; 2024-12-01: 20.0486
[5 empty] | ASHP-SEER20-Replace_CAC_ElectricHeat_ROF_SF |  |  |  | 353450_2024_12_ | 20.0893 |  | Ameren Missouri HVAC PY2021 Program Data Averages | [8 empty] | 20 | 20 | 20 | 20 | 20 | 20 | 20 | 20.0893 | 20.0893 | 20.0893
[5 empty] | ASHP-SEER20-Replace_CAC_NonElectricHeat_ROF_SF |  |  |  | 353460_2024_12_ | 20.0893 |  | Match similar unit | [8 empty] | 2022-08-01: 20.0893; 2023-08-04: 20.0893; 2024-12-01: 20.0893
[5 empty] | ASHP-SEER20-Replace_CAC_ElectricHeat_ROF_MF |  |  |  | 353500_2024_12_ | 20 |  | Based on measure name | [8 empty] | 20 | 20 | 20 | 20 | 20 | 20 | 20 | 20 | 20 | 20
[5 empty] | ASHP-SEER20-Replace_CAC_ElectricHeat_ROF_MF_CompE |  |  |  | 353501_2024_12_ | 20 |  | Match similar unit | [10 empty] | 20 | 20 | 20 | 20 | 20 | 20 | 20 | 20
[5 empty] | ASHP-SEER20-Replace_CAC_NonElectricHeat_ROF_MF |  |  |  | 353510_2024_12_ | 20 |  | Match similar unit | [8 empty] | 2021-12-01: 20; 2022-08-01: 20; 2023-08-04: 20; 2024-12-01: 20
[5 empty] | ASHP-SEER20-Replace_CAC_NonElectricHeat_ROF_MF_CompE |  |  |  | 353511_2024_12_ | 20 |  | Match similar unit | [8 empty] | 2021-12-01: 20; 2022-08-01: 20; 2023-08-04: 20; 2024-12-01: 20
[5 empty] | ASHP-SEER21-Replace_CAC_ElectricHeat_ER1_SF |  |  |  | 353550_2024_12_ | 21.617 |  | Ameren Missouri HVAC PY2021 Program Data Averages | [8 empty] | 21 | 21 | 21 | 21 | 21 | 21 | 21.6591 | 21.5511 | 21.617 | 21.617
[5 empty] | ASHP-SEER21-Replace_CAC_ElectricHeat_ER2_SF |  |  |  | 353550_2024_12_ | 21.617 |  | Ameren Missouri HVAC PY2021 Program Data Averages | [8 empty] | 21 | 21 | 21 | 21 | 21 | 21 | 21.6591 | 21.5511 | 21.617 | 21.617
[5 empty] | ASHP-SEER21-Replace_CAC_NonElectricHeat_ER1_SF |  |  |  | 353560_2024_12_ | 21.617 |  | Match similar unit | [8 empty] | 2021-12-01: 21.6591; 2022-08-01: 21.5511; 2023-08-04: 21.617; 2024-12-01: 21.617
[5 empty] | ASHP-SEER21-Replace_CAC_NonElectricHeat_ER2_SF |  |  |  | 353560_2024_12_ | 21.617 |  | Match similar unit | [8 empty] | 2021-12-01: 21.6591; 2022-08-01: 21.5511; 2023-08-04: 21.617; 2024-12-01: 21.617
[5 empty] | ASHP-SEER21-Replace_CAC_ElectricHeat_ER1_MF |  |  |  | 353600_2024_12_ | 21 |  | Based on measure name | [8 empty] | 21 | 21 | 21 | 21 | 21 | 21 | 21 | 21 | 21 | 21
[5 empty] | ASHP-SEER21-Replace_CAC_ElectricHeat_ER2_MF |  |  |  | 353600_2024_12_ | 21 |  | Based on measure name | [8 empty] | 21 | 21 | 21 | 21 | 21 | 21 | 21 | 21 | 21 | 21
[5 empty] | ASHP-SEER21-Replace_CAC_ElectricHeat_ER1_MF_CompE |  |  |  | 353601_2024_12_ | 21 |  | Match similar unit | [10 empty] | 21 | 21 | 21 | 21 | 21 | 21 | 21 | 21
[5 empty] | ASHP-SEER21-Replace_CAC_ElectricHeat_ER2_MF_CompE |  |  |  | 353601_2024_12_ | 21 |  | Match similar unit | [10 empty] | 21 | 21 | 21 | 21 | 21 | 21 | 21 | 21
[5 empty] | ASHP-SEER21-Replace_CAC_NonElectricHeat_ER1_MF |  |  |  | 353610_2024_12_ | 21 |  | Match similar unit | [8 empty] | 2021-12-01: 21; 2022-08-01: 21; 2023-08-04: 21; 2024-12-01: 21
[5 empty] | ASHP-SEER21-Replace_CAC_NonElectricHeat_ER2_MF |  |  |  | 353610_2024_12_ | 21 |  | Match similar unit | [8 empty] | 2021-12-01: 21; 2022-08-01: 21; 2023-08-04: 21; 2024-12-01: 21
[5 empty] | ASHP-SEER21-Replace_CAC_NonElectricHeat_ER1_MF_CompE |  |  |  | 353611_2024_12_ | 21 |  | Match similar unit | [8 empty] | 2021-12-01: 21; 2022-08-01: 21; 2023-08-04: 21; 2024-12-01: 21
[5 empty] | ASHP-SEER21-Replace_CAC_NonElectricHeat_ER2_MF_CompE |  |  |  | 353611_2024_12_ | 21 |  | Match similar unit | [8 empty] | 2021-12-01: 21; 2022-08-01: 21; 2023-08-04: 21; 2024-12-01: 21
[5 empty] | ASHP-SEER21-Replace_CAC_ElectricHeat_ROF_SF |  |  |  | 353650_2024_12_ | 21.7273 |  | Ameren Missouri HVAC PY2022 Program Data Averages | [8 empty] | 21 | 21 | 21 | 21 | 21 | 21 | 21.5 | 21.5938 | 21.7273 | 21.7273
[5 empty] | ASHP-SEER21-Replace_CAC_NonElectricHeat_ROF_SF |  |  |  | 353660_2024_12_ | 21.7273 |  | Match similar unit | [8 empty] | 2022-08-01: 21.5938; 2023-08-04: 21.7273; 2024-12-01: 21.7273
[5 empty] | ASHP-SEER21+-Replace_CAC_ElectricHeat_ROF_MF |  |  |  | 353700_2024_12_ | 21 |  | Based on measure name | [8 empty] | 21 | 21 | 21 | 21 | 21 | 21 | 21 | 21 | 21 | 21
[5 empty] | ASHP-SEER21+-Replace_CAC_ElectricHeat_ROF_MF_CompE |  |  |  | 353701_2024_12_ | 21 |  | Match similar unit | [10 empty] | 21 | 21 | 21 | 21 | 21 | 21 | 21 | 21
[5 empty] | ASHP-SEER21+-Replace_CAC_NonElectricHeat_ROF_MF |  |  |  | 353710_2024_12_ | 21 |  | Match similar unit | [8 empty] | 2021-12-01: 21; 2022-08-01: 21; 2023-08-04: 21; 2024-12-01: 21
[5 empty] | ASHP-SEER21+-Replace_CAC_NonElectricHeat_ROF_MF_CompE |  |  |  | 353711_2024_12_ | 21 |  | Match similar unit | [8 empty] | 2021-12-01: 21; 2022-08-01: 21; 2023-08-04: 21; 2024-12-01: 21
[5 empty] | ASHP-SEER17_ER1_SF |  |  |  | 353750_2024_12_ | 17.2558 |  | Ameren Missouri HVAC PY2021 Program Data Averages | [8 empty] | 17 | 17 | 17 | 17 | 17 | 17 | 17.1429 | 17.1951 | 17.2558 | 17.2558
[5 empty] | ASHP-SEER17_ER2_SF |  |  |  | 353750_2024_12_ | 17.2558 |  | Ameren Missouri HVAC PY2021 Program Data Averages | [8 empty] | 17 | 17 | 17 | 17 | 17 | 17 | 17.1429 | 17.1951 | 17.2558 | 17.2558
[5 empty] | ASHP-SEER17_ROF_SF |  |  |  | 353800_2024_12_ | 17.1497 |  | Ameren Missouri HVAC PY2022 Program Data Averages | [8 empty] | 17 | 17 | 17 | 17 | 17 | 17 | 17.7952 | 17.2371 | 17.1497 | 17.1497
[5 empty] | ASHP-SEER18_ER1_SF |  |  |  | 353850_2024_12_ | 18.0453 |  | Ameren Missouri HVAC PY2021 Program Data Averages | [8 empty] | 18 | 18 | 18 | 18 | 18 | 18.9919 | 17.9203 | 18.0237 | 18.0453 | 18.0453
[5 empty] | ASHP-SEER18_ER2_SF |  |  |  | 353850_2024_12_ | 18.0453 |  | Ameren Missouri HVAC PY2021 Program Data Averages | [8 empty] | 18 | 18 | 18 | 18 | 18 | 18.9919 | 17.9203 | 18.0237 | 18.0453 | 18.0453
[5 empty] | ASHP-SEER18_ROF_SF |  |  |  | 353950_2024_12_ | 18.0278 |  | Ameren Missouri HVAC PY2022 Program Data Averages | [8 empty] | 18 | 18 | 18 | 18 | 18 | 18 | 18.2031 | 17.8723 | 18.0278 | 18.0278
[5 empty] | ASHP-SEER19_ER1_SF |  |  |  | 354000_2024_12_ | 19.1957 |  | Ameren Missouri HVAC PY2022 Program Data Averages | [8 empty] | 19 | 19 | 19 | 19 | 19 | 19 | 19.1 | 19.1324 | 19.1957 | 19.1957
[5 empty] | ASHP-SEER19_ER2_SF |  |  |  | 354000_2024_12_ | 19.1957 |  | Match similar unit | [8 empty] | 19 | 19 | 19 | 19 | 19 | 19 | 19.1 | 19.1324 | 19.1957 | 19.1957
[5 empty] | ASHP-SEER19_ROF_SF |  |  |  | 354050_2024_12_ | 19.2885 |  | Ameren Missouri HVAC PY2021 Program Data Averages | [8 empty] | 19 | 19 | 19 | 19 | 19 | 19 | 19.0333 | 19.2885 | 19.2885 | 19.2885
[5 empty] | ASHP-SEER17-Replace_CAC_ElectricHeat_ER1_SF |  |  |  | 354100_2024_12_ | 17.2558 |  | Ameren Missouri HVAC PY2021 Program Data Averages | [8 empty] | 17 | 17 | 17 | 17 | 17 | 17 | 17.1364 | 17.1951 | 17.2558 | 17.2558
[5 empty] | ASHP-SEER17-Replace_CAC_ElectricHeat_ER2_SF |  |  |  | 354100_2024_12_ | 17.2558 |  | Ameren Missouri HVAC PY2021 Program Data Averages | [8 empty] | 17 | 17 | 17 | 17 | 17 | 17 | 17.1364 | 17.1951 | 17.2558 | 17.2558
[5 empty] | ASHP-SEER17-Replace_CAC_NonElectricHeat_ER1_SF |  |  |  | 354110_2024_12_ | 17.2558 |  | Match similar unit | [8 empty] | 2021-12-01: 17.1364; 2022-08-01: 17.1951; 2023-08-04: 17.2558; 2024-12-01: 17.2558
[5 empty] | ASHP-SEER17-Replace_CAC_NonElectricHeat_ER2_SF |  |  |  | 354110_2024_12_ | 17.2558 |  | Match similar unit | [8 empty] | 2021-12-01: 17.1364; 2022-08-01: 17.1951; 2023-08-04: 17.2558; 2024-12-01: 17.2558
[5 empty] | ASHP-SEER17-Replace_CAC_ElectricHeat_ER1_MF |  |  |  | 354150_2024_12_ | 17 |  | Based on measure name | [8 empty] | 17 | 17 | 17 | 17 | 17 | 17 | 17 | 17 | 17 | 17
[5 empty] | ASHP-SEER17-Replace_CAC_ElectricHeat_ER2_MF |  |  |  | 354150_2024_12_ | 17 |  | Based on measure name | [8 empty] | 17 | 17 | 17 | 17 | 17 | 17 | 17 | 17 | 17 | 17
[5 empty] | ASHP-SEER17-Replace_CAC_ElectricHeat_ER1_MF_CompE |  |  |  | 354151_2024_12_ | 17 |  | Match similar unit | [10 empty] | 17 | 17 | 17 | 17 | 17 | 17 | 17 | 17
[5 empty] | ASHP-SEER17-Replace_CAC_ElectricHeat_ER2_MF_CompE |  |  |  | 354151_2024_12_ | 17 |  | Match similar unit | [10 empty] | 17 | 17 | 17 | 17 | 17 | 17 | 17 | 17
[5 empty] | ASHP-SEER17-Replace_CAC_NonElectricHeat_ER1_MF |  |  |  | 354160_2024_12_ | 17 |  | Match similar unit | [8 empty] | 2021-12-01: 17; 2022-08-01: 17; 2023-08-04: 17; 2024-12-01: 17
[5 empty] | ASHP-SEER17-Replace_CAC_NonElectricHeat_ER2_MF |  |  |  | 354160_2024_12_ | 17 |  | Match similar unit | [8 empty] | 2021-12-01: 17; 2022-08-01: 17; 2023-08-04: 17; 2024-12-01: 17
[5 empty] | ASHP-SEER17-Replace_CAC_NonElectricHeat_ER1_MF_CompE |  |  |  | 354161_2024_12_ | 17 |  | Match similar unit | [8 empty] | 2021-12-01: 17; 2022-08-01: 17; 2023-08-04: 17; 2024-12-01: 17
[5 empty] | ASHP-SEER17-Replace_CAC_NonElectricHeat_ER2_MF_CompE |  |  |  | 354161_2024_12_ | 17 |  | Match similar unit | [8 empty] | 2021-12-01: 17; 2022-08-01: 17; 2023-08-04: 17; 2024-12-01: 17
[5 empty] | ASHP-SEER17_ER1_MF |  |  |  | 354200_2024_12_ | 17 |  | Based on measure name | [8 empty] | 17 | 17 | 17 | 17 | 17 | 17 | 17 | 17 | 17 | 17
[5 empty] | ASHP-SEER17_ER2_MF |  |  |  | 354200_2024_12_ | 17 |  | Based on measure name | [8 empty] | 17 | 17 | 17 | 17 | 17 | 17 | 17 | 17 | 17 | 17
[5 empty] | ASHP-SEER17_ER1_MF_CompE |  |  |  | 354201_2024_12_ | 17 |  | Match similar unit | [10 empty] | 17 | 17 | 17 | 17 | 17 | 17 | 17 | 17
[5 empty] | ASHP-SEER17_ER2_MF_CompE |  |  |  | 354201_2024_12_ | 17 |  | Match similar unit | [10 empty] | 17 | 17 | 17 | 17 | 17 | 17 | 17 | 17
[5 empty] | ASHP-SEER18-Replace_CAC_ElectricHeat_ER1_SF |  |  |  | 354250_2024_12_ | 18.0453 |  | Ameren Missouri HVAC PY2021 Program Data Averages | [8 empty] | 18 | 18 | 18 | 18 | 18 | 18.5826 | 17.9677 | 18.0237 | 18.0453 | 18.0453
[5 empty] | ASHP-SEER18-Replace_CAC_ElectricHeat_ER2_SF |  |  |  | 354250_2024_12_ | 18.0453 |  | Ameren Missouri HVAC PY2021 Program Data Averages | [8 empty] | 18 | 18 | 18 | 18 | 18 | 18.5826 | 17.9677 | 18.0237 | 18.0453 | 18.0453
[5 empty] | ASHP-SEER18-Replace_CAC_NonElectricHeat_ER1_SF |  |  |  | 354260_2024_12_ | 18.0453 |  | Match similar unit | [8 empty] | 2021-12-01: 17.9677; 2022-08-01: 18.0237; 2023-08-04: 18.0453; 2024-12-01: 18.0453
[5 empty] | ASHP-SEER18-Replace_CAC_NonElectricHeat_ER2_SF |  |  |  | 354260_2024_12_ | 18.0453 |  | Match similar unit | [8 empty] | 2021-12-01: 17.9677; 2022-08-01: 18.0237; 2023-08-04: 18.0453; 2024-12-01: 18.0453
[5 empty] | ASHP-SEER18-Replace_CAC_ElectricHeat_ER1_MF |  |  |  | 354300_2024_12_ | 18 |  | Ameren Missouri HVAC PY2020 Program Data Averages | [8 empty] | 18 | 18 | 18 | 18 | 18 | 18 | 18 | 18 | 18 | 18
[5 empty] | ASHP-SEER18-Replace_CAC_ElectricHeat_ER2_MF |  |  |  | 354300_2024_12_ | 18 |  | Ameren Missouri HVAC PY2020 Program Data Averages | [8 empty] | 18 | 18 | 18 | 18 | 18 | 18 | 18 | 18 | 18 | 18
[5 empty] | ASHP-SEER18-Replace_CAC_ElectricHeat_ER1_MF_CompE |  |  |  | 354301_2024_12_ | 18 |  | Match similar unit | [10 empty] | 18 | 18 | 18 | 18 | 18 | 18 | 18 | 18
[5 empty] | ASHP-SEER18-Replace_CAC_ElectricHeat_ER2_MF_CompE |  |  |  | 354301_2024_12_ | 18 |  | Match similar unit | [10 empty] | 18 | 18 | 18 | 18 | 18 | 18 | 18 | 18
[5 empty] | ASHP-SEER18-Replace_CAC_NonElectricHeat_ER1_MF |  |  |  | 354310_2024_12_ | 18 |  | Match similar unit | [8 empty] | 2021-12-01: 18; 2022-08-01: 18; 2023-08-04: 18; 2024-12-01: 18
[5 empty] | ASHP-SEER18-Replace_CAC_NonElectricHeat_ER2_MF |  |  |  | 354310_2024_12_ | 18 |  | Match similar unit | [8 empty] | 2021-12-01: 18; 2022-08-01: 18; 2023-08-04: 18; 2024-12-01: 18
[5 empty] | ASHP-SEER18-Replace_CAC_NonElectricHeat_ER1_MF_CompE |  |  |  | 354311_2024_12_ | 18 |  | Match similar unit | [8 empty] | 2021-12-01: 18; 2022-08-01: 18; 2023-08-04: 18; 2024-12-01: 18
[5 empty] | ASHP-SEER18-Replace_CAC_NonElectricHeat_ER2_MF_CompE |  |  |  | 354311_2024_12_ | 18 |  | Match similar unit | [8 empty] | 2021-12-01: 18; 2022-08-01: 18; 2023-08-04: 18; 2024-12-01: 18
[5 empty] | ASHP-SEER18_ER1_MF |  |  |  | 354350_2024_12_ | 18 |  | Ameren Missouri HVAC PY2021 Program Data Averages | [8 empty] | 18 | 18 | 18 | 18 | 18 | 18 | 18.5 | 18 | 18 | 18
[5 empty] | ASHP-SEER18_ER2_MF |  |  |  | 354350_2024_12_ | 18 |  | Ameren Missouri HVAC PY2021 Program Data Averages | [8 empty] | 18 | 18 | 18 | 18 | 18 | 18 | 18.5 | 18 | 18 | 18
[5 empty] | ASHP-SEER18_ER1_MF_CompE |  |  |  | 354351_2024_12_ | 18 |  | Match similar unit | [10 empty] | 18 | 18 | 18 | 18 | 18 | 18 | 18 | 18
[5 empty] | ASHP-SEER18_ER2_MF_CompE |  |  |  | 354351_2024_12_ | 18 |  | Match similar unit | [10 empty] | 18 | 18 | 18 | 18 | 18 | 18 | 18 | 18
[5 empty] | ASHP-SEER19-Replace_CAC_ElectricHeat_ER1_SF |  |  |  | 354400_2024_12_ | 19.1957 |  | Ameren Missouri HVAC PY2022 Program Data Averages | [8 empty] | 19 | 19 | 19 | 19 | 19 | 19 | 19.125 | 19.1324 | 19.1957 | 19.1957
[5 empty] | ASHP-SEER19-Replace_CAC_ElectricHeat_ER2_SF |  |  |  | 354400_2024_12_ | 19.1957 |  | Match similar unit | [8 empty] | 19 | 19 | 19 | 19 | 19 | 19 | 19.125 | 19.1324 | 19.1957 | 19.1957
[5 empty] | ASHP-SEER19-Replace_CAC_NonElectricHeat_ER1_SF |  |  |  | 354410_2024_12_ | 19.1957 |  | Match similar unit | [8 empty] | 2021-12-01: 19.125; 2022-08-01: 19.125; 2023-08-04: 19.1957; 2024-12-01: 19.1957
[5 empty] | ASHP-SEER19-Replace_CAC_NonElectricHeat_ER2_SF |  |  |  | 354410_2024_12_ | 19.1957 |  | Match similar unit | [8 empty] | 2021-12-01: 19.125; 2022-08-01: 19.125; 2023-08-04: 19.1957; 2024-12-01: 19.1957
[5 empty] | ASHP-SEER19-Replace_CAC_ElectricHeat_ER1_MF |  |  |  | 354450_2024_12_ | 19 |  | Based on measure name | [8 empty] | 19 | 19 | 19 | 19 | 19 | 19 | 19 | 19 | 19 | 19
[5 empty] | ASHP-SEER19-Replace_CAC_ElectricHeat_ER2_MF |  |  |  | 354450_2024_12_ | 19 |  | Based on measure name | [8 empty] | 19 | 19 | 19 | 19 | 19 | 19 | 19 | 19 | 19 | 19
[5 empty] | ASHP-SEER19-Replace_CAC_ElectricHeat_ER1_MF_CompE |  |  |  | 354451_2024_12_ | 19 |  | Match similar unit | [10 empty] | 19 | 19 | 19 | 19 | 19 | 19 | 19 | 19
[5 empty] | ASHP-SEER19-Replace_CAC_ElectricHeat_ER2_MF_CompE |  |  |  | 354451_2024_12_ | 19 |  | Match similar unit | [10 empty] | 19 | 19 | 19 | 19 | 19 | 19 | 19 | 19
[5 empty] | ASHP-SEER19-Replace_CAC_NonElectricHeat_ER1_MF |  |  |  | 354460_2024_12_ | 19 |  | Match similar unit | [8 empty] | 2021-12-01: 19; 2022-08-01: 19; 2023-08-04: 19; 2024-12-01: 19
[5 empty] | ASHP-SEER19-Replace_CAC_NonElectricHeat_ER2_MF |  |  |  | 354460_2024_12_ | 19 |  | Match similar unit | [8 empty] | 2021-12-01: 19; 2022-08-01: 19; 2023-08-04: 19; 2024-12-01: 19
[5 empty] | ASHP-SEER19-Replace_CAC_NonElectricHeat_ER1_MF_CompE |  |  |  | 354461_2024_12_ | 19 |  | Match similar unit | [8 empty] | 2021-12-01: 19; 2022-08-01: 19; 2023-08-04: 19; 2024-12-01: 19
[5 empty] | ASHP-SEER19-Replace_CAC_NonElectricHeat_ER2_MF_CompE |  |  |  | 354461_2024_12_ | 19 |  | Match similar unit | [8 empty] | 2021-12-01: 19; 2022-08-01: 19; 2023-08-04: 19; 2024-12-01: 19
[5 empty] | ASHP-SEER19_ER1_MF |  |  |  | 354500_2024_12_ | 19 |  | Based on measure name | [8 empty] | 19 | 19 | 19 | 19 | 19 | 19 | 19 | 19 | 19 | 19
[5 empty] | ASHP-SEER19_ER2_MF |  |  |  | 354500_2024_12_ | 19 |  | Based on measure name | [8 empty] | 19 | 19 | 19 | 19 | 19 | 19 | 19 | 19 | 19 | 19
[5 empty] | ASHP-SEER19_ER1_MF_CompE |  |  |  | 354501_2024_12_ | 19 |  | Match similar unit | [10 empty] | 19 | 19 | 19 | 19 | 19 | 19 | 19 | 19
[5 empty] | ASHP-SEER19_ER2_MF_CompE |  |  |  | 354501_2024_12_ | 19 |  | Match similar unit | [10 empty] | 19 | 19 | 19 | 19 | 19 | 19 | 19 | 19
[5 empty] | ASHP-SEER20_ER1_SF |  |  |  | 354550_2024_12_ | 20.0486 |  | Ameren Missouri HVAC PY2021 Program Data Averages | [8 empty] | 20 | 20 | 20 | 20 | 20 | 20 | 20 | 20.0333 | 20.0486 | 20.0486
[5 empty] | ASHP-SEER20_ER2_SF |  |  |  | 354550_2024_12_ | 20.0486 |  | Ameren Missouri HVAC PY2021 Program Data Averages | [8 empty] | 20 | 20 | 20 | 20 | 20 | 20 | 20 | 20.0333 | 20.0486 | 20.0486
[5 empty] | ASHP-SEER20_ROF_SF |  |  |  | 354600_2024_12_ | 20.0893 |  | Ameren Missouri HVAC PY2021 Program Data Averages | [8 empty] | 20 | 20 | 20 | 20 | 20 | 20 | 20.0667 | 20.0893 | 20.0893 | 20.0893
[5 empty] | ASHP-SEER20-Replace_CAC_ElectricHeat_ER1_MF |  |  |  | 354650_2024_12_ | 20 |  | Based on measure name | [8 empty] | 20 | 20 | 20 | 20 | 20 | 20 | 20 | 20 | 20 | 20
[5 empty] | ASHP-SEER20-Replace_CAC_ElectricHeat_ER2_MF |  |  |  | 354650_2024_12_ | 20 |  | Based on measure name | [8 empty] | 20 | 20 | 20 | 20 | 20 | 20 | 20 | 20 | 20 | 20
[5 empty] | ASHP-SEER20-Replace_CAC_ElectricHeat_ER1_MF_CompE |  |  |  | 354651_2024_12_ | 20 |  | Match similar unit | [10 empty] | 20 | 20 | 20 | 20 | 20 | 20 | 20 | 20
[5 empty] | ASHP-SEER20-Replace_CAC_ElectricHeat_ER2_MF_CompE |  |  |  | 354651_2024_12_ | 20 |  | Match similar unit | [10 empty] | 20 | 20 | 20 | 20 | 20 | 20 | 20 | 20
[5 empty] | ASHP-SEER20-Replace_CAC_NonElectricHeat_ER1_MF |  |  |  | 354660_2024_12_ | 20 |  | Match similar unit | [8 empty] | 2021-12-01: 20; 2022-08-01: 20; 2023-08-04: 20; 2024-12-01: 20
[5 empty] | ASHP-SEER20-Replace_CAC_NonElectricHeat_ER2_MF |  |  |  | 354660_2024_12_ | 20 |  | Match similar unit | [8 empty] | 2021-12-01: 20; 2022-08-01: 20; 2023-08-04: 20; 2024-12-01: 20
[5 empty] | ASHP-SEER20-Replace_CAC_NonElectricHeat_ER1_MF_CompE |  |  |  | 354661_2024_12_ | 20 |  | Match similar unit | [8 empty] | 2021-12-01: 20; 2022-08-01: 20; 2023-08-04: 20; 2024-12-01: 20
[5 empty] | ASHP-SEER20-Replace_CAC_NonElectricHeat_ER2_MF_CompE |  |  |  | 354661_2024_12_ | 20 |  | Match similar unit | [8 empty] | 2021-12-01: 20; 2022-08-01: 20; 2023-08-04: 20; 2024-12-01: 20
[5 empty] | ASHP-SEER20_ER1_MF |  |  |  | 354700_2024_12_ | 20 |  | Based on measure name | [8 empty] | 20 | 20 | 20 | 20 | 20 | 20 | 20 | 20 | 20 | 20
[5 empty] | ASHP-SEER20_ER2_MF |  |  |  | 354700_2024_12_ | 20 |  | Based on measure name | [8 empty] | 20 | 20 | 20 | 20 | 20 | 20 | 20 | 20 | 20 | 20
[5 empty] | ASHP-SEER20_ER1_MF_CompE |  |  |  | 354701_2024_12_ | 20 |  | Match similar unit | [10 empty] | 20 | 20 | 20 | 20 | 20 | 20 | 20 | 20
[5 empty] | ASHP-SEER20_ER2_MF_CompE |  |  |  | 354701_2024_12_ | 20 |  | Match similar unit | [10 empty] | 20 | 20 | 20 | 20 | 20 | 20 | 20 | 20
[5 empty] | ASHP-SEER21_ER1_SF |  |  |  | 354750_2024_12_ | 21.617 |  | Ameren Missouri HVAC PY2021 Program Data Averages | [8 empty] | 21 | 21 | 21 | 21 | 21 | 21 | 21.8462 | 21.5511 | 21.617 | 21.617
[5 empty] | ASHP-SEER21_ER2_SF |  |  |  | 354750_2024_12_ | 21.617 |  | Ameren Missouri HVAC PY2021 Program Data Averages | [8 empty] | 21 | 21 | 21 | 21 | 21 | 21 | 21.8462 | 21.5511 | 21.617 | 21.617
[5 empty] | ASHP-SEER21_ROF_SF |  |  |  | 354800_2024_12_ | 21.7273 |  | Ameren Missouri HVAC PY2022 Program Data Averages | [8 empty] | 21 | 21 | 21 | 21 | 21 | 21 | 21.375 | 21.5938 | 21.7273 | 21.7273
[5 empty] | ASHP-SEER21-Replace_CAC_ElectricHeat_ROF_MF |  |  |  | 354850_2024_12_ | 21 |  | Based on measure name | [8 empty] | 21 | 21 | 21 | 21 | 21 | 21 | 21 | 21 | 21 | 21
[5 empty] | ASHP-SEER21-Replace_CAC_ElectricHeat_ROF_MF_CompE |  |  |  | 354851_2024_12_ | 21 |  | Match similar unit | [10 empty] | 21 | 21 | 21 | 21 | 21 | 21 | 21 | 21
[5 empty] | ASHP-SEER21-Replace_CAC_NonElectricHeat_ROF_MF |  |  |  | 354860_2024_12_ | 21 |  | Match similar unit | [8 empty] | 2021-12-01: 21; 2022-08-01: 21; 2023-08-04: 21; 2024-12-01: 21
[5 empty] | ASHP-SEER21-Replace_CAC_NonElectricHeat_ROF_MF_CompE |  |  |  | 354861_2024_12_ | 21 |  | Match similar unit | [8 empty] | 2021-12-01: 21; 2022-08-01: 21; 2023-08-04: 21; 2024-12-01: 21
[5 empty] | ASHP-SEER21_ER1_MF |  |  |  | 354900_2024_12_ | 21 |  | Based on measure name | [8 empty] | 21 | 21 | 21 | 21 | 21 | 21 | 21 | 21 | 21 | 21
[5 empty] | ASHP-SEER21_ER2_MF |  |  |  | 354900_2024_12_ | 21 |  | Based on measure name | [8 empty] | 21 | 21 | 21 | 21 | 21 | 21 | 21 | 21 | 21 | 21
[5 empty] | ASHP-SEER21_ER1_MF_CompE |  |  |  | 354901_2024_12_ | 21 |  | Match similar unit | [10 empty] | 21 | 21 | 21 | 21 | 21 | 21 | 21 | 21
[5 empty] | ASHP-SEER21_ER2_MF_CompE |  |  |  | 354901_2024_12_ | 21 |  | Match similar unit | [10 empty] | 21 | 21 | 21 | 21 | 21 | 21 | 21 | 21
[5 empty] | ASHP-SEER17_ROF_MF |  |  |  | 354950_2024_12_ | 17 |  | Based on measure name | [8 empty] | 17 | 17 | 17 | 17 | 17 | 17 | 17 | 17 | 17 | 17
[5 empty] | ASHP-SEER17_ROF_MF_CompE |  |  |  | 354951_2024_12_ | 17 |  | Match similar unit | [10 empty] | 17 | 17 | 17 | 17 | 17 | 17 | 17 | 17
[5 empty] | ASHP-SEER18_ROF_MF |  |  |  | 355000_2024_12_ | 18 |  | Based on measure name | [8 empty] | 18 | 18 | 18 | 18 | 18 | 18 | 18 | 18 | 18 | 18
[5 empty] | ASHP-SEER18_ROF_MF_CompE |  |  |  | 355001_2024_12_ | 18 |  | Match similar unit | [10 empty] | 18 | 18 | 18 | 18 | 18 | 18 | 18 | 18
[5 empty] | ASHP-SEER19_ROF_MF |  |  |  | 355050_2024_12_ | 19 |  | Based on measure name | [8 empty] | 19 | 19 | 19 | 19 | 19 | 19 | 19 | 19 | 19 | 19
[5 empty] | ASHP-SEER19_ROF_MF_CompE |  |  |  | 355051_2024_12_ | 19 |  | Match similar unit | [10 empty] | 19 | 19 | 19 | 19 | 19 | 19 | 19 | 19
[5 empty] | ASHP-SEER20_ROF_MF |  |  |  | 355100_2024_12_ | 20 |  | Based on measure name | [8 empty] | 20 | 20 | 20 | 20 | 20 | 20 | 20 | 20 | 20 | 20
[5 empty] | ASHP-SEER20_ROF_MF_CompE |  |  |  | 355101_2024_12_ | 20 |  | Match similar unit | [10 empty] | 20 | 20 | 20 | 20 | 20 | 20 | 20 | 20
[5 empty] | ASHP-SEER21_ROF_MF |  |  |  | 355150_2024_12_ | 21 |  | Based on measure name | [8 empty] | 21 | 21 | 21 | 21 | 21 | 21 | 21 | 21 | 21 | 21
[5 empty] | ASHP-SEER21_ROF_MF_CompE |  |  |  | 355151_2024_12_ | 21 |  | Match similar unit | [10 empty] | 21 | 21 | 21 | 21 | 21 | 21 | 21 | 21
|  |  | HF | HF of 65% from thermostat measure used to convert from "residential" to Multifamily. Page 79 of TRM volume 3 without any more relevant information. | ASHP-SEER15-Replace_CAC_ElectricHeat_ER1_SF |  |  |  | 352300_2024_12_ | 100% | [9 empty] | HF | 100% | 100% | 100% | 100% | 100% | 100% | 100% | 100% | 100% | 1
[5 empty] | ASHP-SEER15-Replace_CAC_ElectricHeat_ER2_SF |  |  |  | 352300_2024_12_ | 100% | [10 empty] | 100% | 100% | 100% | 100% | 100% | 100% | 100% | 100% | 100% | 1
[5 empty] | ASHP-SEER15-Replace_CAC_NonElectricHeat_ER1_SF |  |  |  | 352310_2024_12_ | 100% | [10 empty] | 2021-12-01: 100%; 2022-08-01: 100%; 2023-08-04: 100%; 2024-12-01: 1
[5 empty] | ASHP-SEER15-Replace_CAC_NonElectricHeat_ER2_SF |  |  |  | 352310_2024_12_ | 100% | [10 empty] | 2021-12-01: 100%; 2022-08-01: 100%; 2023-08-04: 100%; 2024-12-01: 1
[5 empty] | ASHP-SEER15_ER1_SF |  |  |  | 352350_2024_12_ | 100% | [10 empty] | 100% | 100% | 100% | 100% | 100% | 100% | 100% | 100% | 100% | 1
[5 empty] | ASHP-SEER15_ER2_SF |  |  |  | 352350_2024_12_ | 100% | [10 empty] | 100% | 100% | 100% | 100% | 100% | 100% | 100% | 100% | 100% | 1
[5 empty] | ASHP-SEER15-Replace_CAC_ElectricHeat_ROF_SF |  |  |  | 352400_2024_12_ | 100% | [10 empty] | 100% | 100% | 100% | 100% | 100% | 100% | 100% | 100% | 100% | 1
[5 empty] | ASHP-SEER15-Replace_CAC_NonElectricHeat_ROF_SF |  |  |  | 352410_2024_12_ | 100% | [10 empty] | 2021-12-01: 100%; 2022-08-01: 100%; 2023-08-04: 100%; 2024-12-01: 1
[5 empty] | ASHP-SEER15_ROF_SF |  |  |  | 352450_2024_12_ | 100% | [10 empty] | 100% | 100% | 100% | 100% | 100% | 100% | 100% | 100% | 100% | 1
[5 empty] | ASHP-SEER16-Replace_CAC_ElectricHeat_ER1_SF |  |  |  | 352500_2024_12_ | 100% | [10 empty] | 100% | 100% | 100% | 100% | 100% | 100% | 100% | 100% | 100% | 1
[5 empty] | ASHP-SEER16-Replace_CAC_ElectricHeat_ER2_SF |  |  |  | 352500_2024_12_ | 100% | [10 empty] | 100% | 100% | 100% | 100% | 100% | 100% | 100% | 100% | 100% | 1
[5 empty] | ASHP-SEER16-Replace_CAC_NonElectricHeat_ER1_SF |  |  |  | 352510_2024_12_ | 100% | [10 empty] | 2021-12-01: 100%; 2022-08-01: 100%; 2023-08-04: 100%; 2024-12-01: 1
[5 empty] | ASHP-SEER16-Replace_CAC_NonElectricHeat_ER2_SF |  |  |  | 352510_2024_12_ | 100% | [10 empty] | 2021-12-01: 100%; 2022-08-01: 100%; 2023-08-04: 100%; 2024-12-01: 1
[5 empty] | ASHP-SEER16_ER1_SF |  |  |  | 352550_2024_12_ | 100% | [10 empty] | 100% | 100% | 100% | 100% | 100% | 100% | 100% | 100% | 100% | 1
[5 empty] | ASHP-SEER16_ER2_SF |  |  |  | 352550_2024_12_ | 100% | [10 empty] | 100% | 100% | 100% | 100% | 100% | 100% | 100% | 100% | 100% | 1
[5 empty] | ASHP-SEER16-Replace_CAC_ElectricHeat_ROF_SF |  |  |  | 352600_2024_12_ | 100% | [10 empty] | 100% | 100% | 100% | 100% | 100% | 100% | 100% | 100% | 100% | 1
[5 empty] | ASHP-SEER16-Replace_CAC_NonElectricHeat_ROF_SF |  |  |  | 352610_2024_12_ | 100% | [10 empty] | 2022-08-01: 100%; 2023-08-04: 100%; 2024-12-01: 1
[5 empty] | ASHP-SEER16_ROF_SF |  |  |  | 352650_2024_12_ | 100% | [10 empty] | 100% | 100% | 100% | 100% | 100% | 100% | 100% | 100% | 100% | 1
[5 empty] | ASHP-SEER15_ER1_MF |  |  |  | 352700_2024_12_ | 100% | [10 empty] | 65% | 65% | 65% | 65% | 65% | 65% | 65% | 100% | 100% | 1
[5 empty] | ASHP-SEER15_ER2_MF |  |  |  | 352700_2024_12_ | 100% | [10 empty] | 65% | 65% | 65% | 65% | 65% | 65% | 65% | 100% | 100% | 1
[5 empty] | ASHP-SEER15_ER1_MF_CompE |  |  |  | 352701_2024_12_ | 100% | [12 empty] | 65% | 65% | 65% | 65% | 65% | 65% | 100% | 1
[5 empty] | ASHP-SEER15_ER2_MF_CompE |  |  |  | 352701_2024_12_ | 100% | [12 empty] | 65% | 65% | 65% | 65% | 65% | 65% | 100% | 1
[5 empty] | ASHP-SEER15-Replace_CAC_ElectricHeat_ER1_MF |  |  |  | 352750_2024_12_ | 100% | [10 empty] | 65% | 65% | 65% | 65% | 65% | 65% | 65% | 100% | 100% | 1
[5 empty] | ASHP-SEER15-Replace_CAC_ElectricHeat_ER2_MF |  |  |  | 352750_2024_12_ | 100% | [10 empty] | 65% | 65% | 65% | 65% | 65% | 65% | 65% | 100% | 100% | 1
[5 empty] | ASHP-SEER15-Replace_CAC_ElectricHeat_ER1_MF_CompE |  |  |  | 352751_2024_12_ | 100% | [12 empty] | 65% | 65% | 65% | 65% | 65% | 100% | 100% | 1
[5 empty] | ASHP-SEER15-Replace_CAC_ElectricHeat_ER2_MF_CompE |  |  |  | 352751_2024_12_ | 100% | [12 empty] | 65% | 65% | 65% | 65% | 65% | 100% | 100% | 1
[5 empty] | ASHP-SEER15-Replace_CAC_NonElectricHeat_ER1_MF |  |  |  | 352760_2024_12_ | 100% | [10 empty] | 2021-12-01: 65%; 2022-08-01: 100%; 2023-08-04: 100%; 2024-12-01: 1
[5 empty] | ASHP-SEER15-Replace_CAC_NonElectricHeat_ER2_MF |  |  |  | 352760_2024_12_ | 100% | [10 empty] | 2021-12-01: 65%; 2022-08-01: 100%; 2023-08-04: 100%; 2024-12-01: 1
[5 empty] | ASHP-SEER15-Replace_CAC_NonElectricHeat_ER1_MF_CompE |  |  |  | 352761_2024_12_ | 100% | [10 empty] | 2021-12-01: 65%; 2022-08-01: 100%; 2023-08-04: 100%; 2024-12-01: 1
[5 empty] | ASHP-SEER15-Replace_CAC_NonElectricHeat_ER2_MF_CompE |  |  |  | 352761_2024_12_ | 100% | [10 empty] | 2021-12-01: 65%; 2022-08-01: 100%; 2023-08-04: 100%; 2024-12-01: 1
[5 empty] | ASHP-SEER15-Replace_CAC_ElectricHeat_ROF_MF |  |  |  | 352800_2024_12_ | 100% | [10 empty] | 65% | 65% | 65% | 65% | 65% | 65% | 65% | 100% | 100% | 1
[5 empty] | ASHP-SEER15-Replace_CAC_ElectricHeat_ROF_MF_CompE |  |  |  | 352801_2024_12_ | 100% | [12 empty] | 100% | 100% | 100% | 100% | 65% | 100% | 100% | 1
[5 empty] | ASHP-SEER15-Replace_CAC_NonElectricHeat_ROF_MF |  |  |  | 352810_2024_12_ | 100% | [10 empty] | 2021-12-01: 65%; 2022-08-01: 100%; 2023-08-04: 100%; 2024-12-01: 1
[5 empty] | ASHP-SEER15-Replace_CAC_NonElectricHeat_ROF_MF_CompE |  |  |  | 352811_2024_12_ | 100% | [10 empty] | 2021-12-01: 65%; 2022-08-01: 100%; 2023-08-04: 100%; 2024-12-01: 1
[5 empty] | ASHP-SEER16_ER1_MF |  |  |  | 352850_2024_12_ | 100% | [10 empty] | 65% | 65% | 65% | 65% | 65% | 65% | 65% | 100% | 100% | 1
[5 empty] | ASHP-SEER16_ER2_MF |  |  |  | 352850_2024_12_ | 100% | [10 empty] | 65% | 65% | 65% | 65% | 65% | 65% | 65% | 100% | 100% | 1
[5 empty] | ASHP-SEER16_ER1_MF_CompE |  |  |  | 352851_2024_12_ | 100% | [12 empty] | 65% | 65% | 65% | 65% | 65% | 100% | 100% | 1
[5 empty] | ASHP-SEER16_ER2_MF_CompE |  |  |  | 352851_2024_12_ | 100% | [12 empty] | 65% | 65% | 65% | 65% | 65% | 100% | 100% | 1
[5 empty] | ASHP-SEER16_ROF_MF |  |  |  | 352900_2024_12_ | 100% | [10 empty] | 65% | 65% | 65% | 65% | 65% | 65% | 65% | 100% | 100% | 1
[5 empty] | ASHP-SEER16_ROF_MF_CompE |  |  |  | 352901_2024_12_ | 100% | [12 empty] | 65% | 65% | 65% | 65% | 65% | 100% | 100% | 1
[5 empty] | ASHP-SEER16-Replace_CAC_ElectricHeat_ROF_MF |  |  |  | 352950_2024_12_ | 100% | [10 empty] | 65% | 65% | 65% | 65% | 65% | 65% | 65% | 100% | 100% | 1
[5 empty] | ASHP-SEER16-Replace_CAC_ElectricHeat_ROF_MF_CompE |  |  |  | 352951_2024_12_ | 100% | [12 empty] | 65% | 65% | 65% | 65% | 65% | 100% | 100% | 1
[5 empty] | ASHP-SEER16-Replace_CAC_NonElectricHeat_ROF_MF |  |  |  | 352960_2024_12_ | 100% | [10 empty] | 2021-12-01: 65%; 2022-08-01: 100%; 2023-08-04: 100%; 2024-12-01: 1
[5 empty] | ASHP-SEER16-Replace_CAC_NonElectricHeat_ROF_MF_CompE |  |  |  | 352961_2024_12_ | 100% | [10 empty] | 2021-12-01: 65%; 2022-08-01: 100%; 2023-08-04: 100%; 2024-12-01: 1
[5 empty] | ASHP-SEER16-Replace_CAC_ElectricHeat_ER1_MF |  |  |  | 353000_2024_12_ | 100% | [10 empty] | 65% | 65% | 65% | 65% | 65% | 65% | 65% | 100% | 100% | 1
[5 empty] | ASHP-SEER16-Replace_CAC_ElectricHeat_ER2_MF |  |  |  | 353000_2024_12_ | 100% | [10 empty] | 65% | 65% | 65% | 65% | 65% | 65% | 65% | 100% | 100% | 1
[5 empty] | ASHP-SEER16-Replace_CAC_ElectricHeat_ER1_MF_CompE |  |  |  | 353001_2024_12_ | 100% | [12 empty] | 65% | 65% | 65% | 65% | 65% | 65% | 100% | 1
[5 empty] | ASHP-SEER16-Replace_CAC_ElectricHeat_ER2_MF_CompE |  |  |  | 353001_2024_12_ | 100% | [12 empty] | 65% | 65% | 65% | 65% | 65% | 65% | 100% | 1
[5 empty] | ASHP-SEER16-Replace_CAC_NonElectricHeat_ER1_MF |  |  |  | 353010_2024_12_ | 100% | [10 empty] | 2021-12-01: 65%; 2022-08-01: 65%; 2023-08-04: 100%; 2024-12-01: 1
[5 empty] | ASHP-SEER16-Replace_CAC_NonElectricHeat_ER2_MF |  |  |  | 353010_2024_12_ | 100% | [10 empty] | 2021-12-01: 65%; 2022-08-01: 65%; 2023-08-04: 100%; 2024-12-01: 1
[5 empty] | ASHP-SEER16-Replace_CAC_NonElectricHeat_ER1_MF_CompE |  |  |  | 353011_2024_12_ | 100% | [10 empty] | 2021-12-01: 65%; 2022-08-01: 65%; 2023-08-04: 100%; 2024-12-01: 1
[5 empty] | ASHP-SEER16-Replace_CAC_NonElectricHeat_ER2_MF_CompE |  |  |  | 353011_2024_12_ | 100% | [10 empty] | 2021-12-01: 65%; 2022-08-01: 65%; 2023-08-04: 100%; 2024-12-01: 1
[5 empty] | ASHP-SEER15_ROF_MF |  |  |  | 353050_2024_12_ | 100% | [10 empty] | 65% | 65% | 65% | 65% | 65% | 65% | 65% | 100% | 100% | 1
[5 empty] | ASHP-SEER15_ROF_MF_CompE |  |  |  | 353051_2024_12_ | 100% | [12 empty] | 65% | 65% | 65% | 65% | 65% | 100% | 100% | 1
[5 empty] | ASHP-SEER17-Replace_CAC_ElectricHeat_ROF_SF |  |  |  | 353100_2024_12_ | 100% | [10 empty] | 100% | 100% | 100% | 100% | 100% | 100% | 100% | 100% | 100% | 1
[5 empty] | ASHP-SEER17-Replace_CAC_NonElectricHeat_ROF_SF |  |  |  | 353110_2024_12_ | 100% | [10 empty] | 2022-08-01: 100%; 2023-08-04: 100%; 2024-12-01: 1
[5 empty] | ASHP-SEER17-Replace_CAC_ElectricHeat_ROF_MF |  |  |  | 353150_2024_12_ | 65% | [10 empty] | 65% | 65% | 65% | 65% | 65% | 65% | 65% | 65% | 65% | 0.65
[5 empty] | ASHP-SEER17-Replace_CAC_ElectricHeat_ROF_MF_CompE |  |  |  | 353151_2024_12_ | 65% | [12 empty] | 65% | 65% | 65% | 65% | 65% | 65% | 65% | 0.65
[5 empty] | ASHP-SEER17-Replace_CAC_NonElectricHeat_ROF_MF |  |  |  | 353160_2024_12_ | 65% | [10 empty] | 2021-12-01: 65%; 2022-08-01: 65%; 2023-08-04: 65%; 2024-12-01: 0.65
[5 empty] | ASHP-SEER17-Replace_CAC_NonElectricHeat_ROF_MF_CompE |  |  |  | 353161_2024_12_ | 65% | [10 empty] | 2021-12-01: 65%; 2022-08-01: 65%; 2023-08-04: 65%; 2024-12-01: 0.65
[5 empty] | ASHP-SEER18-Replace_CAC_ElectricHeat_ROF_SF |  |  |  | 353200_2024_12_ | 100% | [10 empty] | 100% | 100% | 100% | 100% | 100% | 100% | 100% | 100% | 100% | 1
[5 empty] | ASHP-SEER18-Replace_CAC_NonElectricHeat_ROF_SF |  |  |  | 353210_2024_12_ | 100% | [10 empty] | 2022-08-01: 100%; 2023-08-04: 100%; 2024-12-01: 1
[5 empty] | ASHP-SEER18-Replace_CAC_ElectricHeat_ROF_MF |  |  |  | 353250_2024_12_ | 100% | [10 empty] | 65% | 65% | 65% | 65% | 65% | 65% | 65% | 100% | 100% | 1
[5 empty] | ASHP-SEER18-Replace_CAC_ElectricHeat_ROF_MF_CompE |  |  |  | 353251_2024_12_ | 100% | [12 empty] | 65% | 65% | 65% | 65% | 65% | 100% | 100% | 1
[5 empty] | ASHP-SEER18-Replace_CAC_NonElectricHeat_ROF_MF |  |  |  | 353260_2024_12_ | 100% | [10 empty] | 2021-12-01: 65%; 2022-08-01: 100%; 2023-08-04: 100%; 2024-12-01: 1
[5 empty] | ASHP-SEER18-Replace_CAC_NonElectricHeat_ROF_MF_CompE |  |  |  | 353261_2024_12_ | 100% | [10 empty] | 2021-12-01: 65%; 2022-08-01: 100%; 2023-08-04: 100%; 2024-12-01: 1
[5 empty] | ASHP-SEER19-Replace_CAC_ElectricHeat_ROF_SF |  |  |  | 353300_2024_12_ | 100% | [10 empty] | 100% | 100% | 100% | 100% | 100% | 100% | 100% | 100% | 100% | 1
[5 empty] | ASHP-SEER19-Replace_CAC_NonElectricHeat_ROF_SF |  |  |  | 353310_2024_12_ | 100% | [10 empty] | 2022-08-01: 100%; 2023-08-04: 100%; 2024-12-01: 1
[5 empty] | ASHP-SEER19-Replace_CAC_ElectricHeat_ROF_MF |  |  |  | 353350_2024_12_ | 65% | [10 empty] | 65% | 65% | 65% | 65% | 65% | 65% | 65% | 65% | 65% | 0.65
[5 empty] | ASHP-SEER19-Replace_CAC_ElectricHeat_ROF_MF_CompE |  |  |  | 353351_2024_12_ | 65% | [12 empty] | 65% | 65% | 65% | 65% | 65% | 65% | 65% | 0.65
[5 empty] | ASHP-SEER19-Replace_CAC_NonElectricHeat_ROF_MF |  |  |  | 353360_2024_12_ | 65% | [10 empty] | 2021-12-01: 65%; 2022-08-01: 65%; 2023-08-04: 65%; 2024-12-01: 0.65
[5 empty] | ASHP-SEER19-Replace_CAC_NonElectricHeat_ROF_MF_CompE |  |  |  | 353361_2024_12_ | 65% | [10 empty] | 2021-12-01: 65%; 2022-08-01: 65%; 2023-08-04: 65%; 2024-12-01: 0.65
[5 empty] | ASHP-SEER20-Replace_CAC_ElectricHeat_ER1_SF |  |  |  | 353400_2024_12_ | 100% | [10 empty] | 100% | 100% | 100% | 100% | 100% | 100% | 100% | 100% | 100% | 1
[5 empty] | ASHP-SEER20-Replace_CAC_ElectricHeat_ER2_SF |  |  |  | 353400_2024_12_ | 100% | [10 empty] | 100% | 100% | 100% | 100% | 100% | 100% | 100% | 100% | 100% | 1
[5 empty] | ASHP-SEER20-Replace_CAC_NonElectricHeat_ER1_SF |  |  |  | 353410_2024_12_ | 100% | [10 empty] | 2021-12-01: 100%; 2022-08-01: 100%; 2023-08-04: 100%; 2024-12-01: 1
[5 empty] | ASHP-SEER20-Replace_CAC_NonElectricHeat_ER2_SF |  |  |  | 353410_2024_12_ | 100% | [10 empty] | 2021-12-01: 100%; 2022-08-01: 100%; 2023-08-04: 100%; 2024-12-01: 1
[5 empty] | ASHP-SEER20-Replace_CAC_ElectricHeat_ROF_SF |  |  |  | 353450_2024_12_ | 100% | [10 empty] | 100% | 100% | 100% | 100% | 100% | 100% | 100% | 100% | 100% | 1
[5 empty] | ASHP-SEER20-Replace_CAC_NonElectricHeat_ROF_SF |  |  |  | 353460_2024_12_ | 100% | [10 empty] | 2022-08-01: 100%; 2023-08-04: 100%; 2024-12-01: 1
[5 empty] | ASHP-SEER20-Replace_CAC_ElectricHeat_ROF_MF |  |  |  | 353500_2024_12_ | 65% | [10 empty] | 65% | 65% | 65% | 65% | 65% | 65% | 65% | 65% | 65% | 0.65
[5 empty] | ASHP-SEER20-Replace_CAC_ElectricHeat_ROF_MF_CompE |  |  |  | 353501_2024_12_ | 65% | [12 empty] | 65% | 65% | 65% | 65% | 65% | 65% | 65% | 0.65
[5 empty] | ASHP-SEER20-Replace_CAC_NonElectricHeat_ROF_MF |  |  |  | 353510_2024_12_ | 65% | [10 empty] | 2021-12-01: 65%; 2022-08-01: 65%; 2023-08-04: 65%; 2024-12-01: 0.65
[5 empty] | ASHP-SEER20-Replace_CAC_NonElectricHeat_ROF_MF_CompE |  |  |  | 353511_2024_12_ | 65% | [10 empty] | 2021-12-01: 65%; 2022-08-01: 65%; 2023-08-04: 65%; 2024-12-01: 0.65
[5 empty] | ASHP-SEER21-Replace_CAC_ElectricHeat_ER1_SF |  |  |  | 353550_2024_12_ | 100% | [10 empty] | 100% | 100% | 100% | 100% | 100% | 100% | 100% | 100% | 100% | 1
[5 empty] | ASHP-SEER21-Replace_CAC_ElectricHeat_ER2_SF |  |  |  | 353550_2024_12_ | 100% | [10 empty] | 100% | 100% | 100% | 100% | 100% | 100% | 100% | 100% | 100% | 1
[5 empty] | ASHP-SEER21-Replace_CAC_NonElectricHeat_ER1_SF |  |  |  | 353560_2024_12_ | 100% | [10 empty] | 2021-12-01: 100%; 2022-08-01: 100%; 2023-08-04: 100%; 2024-12-01: 1
[5 empty] | ASHP-SEER21-Replace_CAC_NonElectricHeat_ER2_SF |  |  |  | 353560_2024_12_ | 100% | [10 empty] | 2021-12-01: 100%; 2022-08-01: 100%; 2023-08-04: 100%; 2024-12-01: 1
[5 empty] | ASHP-SEER21-Replace_CAC_ElectricHeat_ER1_MF |  |  |  | 353600_2024_12_ | 65% | [10 empty] | 65% | 65% | 65% | 65% | 65% | 65% | 65% | 65% | 65% | 0.65
[5 empty] | ASHP-SEER21-Replace_CAC_ElectricHeat_ER2_MF |  |  |  | 353600_2024_12_ | 65% | [10 empty] | 65% | 65% | 65% | 65% | 65% | 65% | 65% | 65% | 65% | 0.65
[5 empty] | ASHP-SEER21-Replace_CAC_ElectricHeat_ER1_MF_CompE |  |  |  | 353601_2024_12_ | 65% | [12 empty] | 65% | 65% | 65% | 65% | 65% | 65% | 65% | 0.65
[5 empty] | ASHP-SEER21-Replace_CAC_ElectricHeat_ER2_MF_CompE |  |  |  | 353601_2024_12_ | 65% | [12 empty] | 65% | 65% | 65% | 65% | 65% | 65% | 65% | 0.65
[5 empty] | ASHP-SEER21-Replace_CAC_NonElectricHeat_ER1_MF |  |  |  | 353610_2024_12_ | 65% | [10 empty] | 2021-12-01: 65%; 2022-08-01: 65%; 2023-08-04: 65%; 2024-12-01: 0.65
[5 empty] | ASHP-SEER21-Replace_CAC_NonElectricHeat_ER2_MF |  |  |  | 353610_2024_12_ | 65% | [10 empty] | 2021-12-01: 65%; 2022-08-01: 65%; 2023-08-04: 65%; 2024-12-01: 0.65
[5 empty] | ASHP-SEER21-Replace_CAC_NonElectricHeat_ER1_MF_CompE |  |  |  | 353611_2024_12_ | 65% | [10 empty] | 2021-12-01: 65%; 2022-08-01: 65%; 2023-08-04: 65%; 2024-12-01: 0.65
[5 empty] | ASHP-SEER21-Replace_CAC_NonElectricHeat_ER2_MF_CompE |  |  |  | 353611_2024_12_ | 65% | [10 empty] | 2021-12-01: 65%; 2022-08-01: 65%; 2023-08-04: 65%; 2024-12-01: 0.65
[5 empty] | ASHP-SEER21-Replace_CAC_ElectricHeat_ROF_SF |  |  |  | 353650_2024_12_ | 100% | [10 empty] | 100% | 100% | 100% | 100% | 100% | 100% | 100% | 100% | 100% | 1
[5 empty] | ASHP-SEER21-Replace_CAC_NonElectricHeat_ROF_SF |  |  |  | 353660_2024_12_ | 100% | [10 empty] | 2022-08-01: 100%; 2023-08-04: 100%; 2024-12-01: 1
[5 empty] | ASHP-SEER21+-Replace_CAC_ElectricHeat_ROF_MF |  |  |  | 353700_2024_12_ | 65% | [10 empty] | 65% | 65% | 65% | 65% | 65% | 65% | 65% | 65% | 65% | 0.65
[5 empty] | ASHP-SEER21+-Replace_CAC_ElectricHeat_ROF_MF_CompE |  |  |  | 353701_2024_12_ | 65% | [12 empty] | 65% | 65% | 65% | 65% | 65% | 65% | 65% | 0.65
[5 empty] | ASHP-SEER21+-Replace_CAC_NonElectricHeat_ROF_MF |  |  |  | 353710_2024_12_ | 65% | [10 empty] | 2021-12-01: 65%; 2022-08-01: 65%; 2023-08-04: 65%; 2024-12-01: 0.65
[5 empty] | ASHP-SEER21+-Replace_CAC_NonElectricHeat_ROF_MF_CompE |  |  |  | 353711_2024_12_ | 65% | [10 empty] | 2021-12-01: 65%; 2022-08-01: 65%; 2023-08-04: 65%; 2024-12-01: 0.65
[5 empty] | ASHP-SEER17_ER1_SF |  |  |  | 353750_2024_12_ | 100% | [10 empty] | 100% | 100% | 100% | 100% | 100% | 100% | 100% | 100% | 100% | 1
[5 empty] | ASHP-SEER17_ER2_SF |  |  |  | 353750_2024_12_ | 100% | [10 empty] | 100% | 100% | 100% | 100% | 100% | 100% | 100% | 100% | 100% | 1
[5 empty] | ASHP-SEER17_ROF_SF |  |  |  | 353800_2024_12_ | 100% | [10 empty] | 100% | 100% | 100% | 100% | 100% | 100% | 100% | 100% | 100% | 1
[5 empty] | ASHP-SEER18_ER1_SF |  |  |  | 353850_2024_12_ | 100% | [10 empty] | 100% | 100% | 100% | 100% | 100% | 100% | 100% | 100% | 100% | 1
[5 empty] | ASHP-SEER18_ER2_SF |  |  |  | 353850_2024_12_ | 100% | [10 empty] | 100% | 100% | 100% | 100% | 100% | 100% | 100% | 100% | 100% | 1
[5 empty] | ASHP-SEER18_ROF_SF |  |  |  | 353950_2024_12_ | 100% | [10 empty] | 100% | 100% | 100% | 100% | 100% | 100% | 100% | 100% | 100% | 1
[5 empty] | ASHP-SEER19_ER1_SF |  |  |  | 354000_2024_12_ | 100% | [10 empty] | 100% | 100% | 100% | 100% | 100% | 100% | 100% | 100% | 100% | 1
[5 empty] | ASHP-SEER19_ER2_SF |  |  |  | 354000_2024_12_ | 100% | [10 empty] | 100% | 100% | 100% | 100% | 100% | 100% | 100% | 100% | 100% | 1
[5 empty] | ASHP-SEER19_ROF_SF |  |  |  | 354050_2024_12_ | 100% | [10 empty] | 100% | 100% | 100% | 100% | 100% | 100% | 100% | 100% | 100% | 1
[5 empty] | ASHP-SEER17-Replace_CAC_ElectricHeat_ER1_SF |  |  |  | 354100_2024_12_ | 100% | [10 empty] | 100% | 100% | 100% | 100% | 100% | 100% | 100% | 100% | 100% | 1
[5 empty] | ASHP-SEER17-Replace_CAC_ElectricHeat_ER2_SF |  |  |  | 354100_2024_12_ | 100% | [10 empty] | 100% | 100% | 100% | 100% | 100% | 100% | 100% | 100% | 100% | 1
[5 empty] | ASHP-SEER17-Replace_CAC_NonElectricHeat_ER1_SF |  |  |  | 354110_2024_12_ | 100% | [10 empty] | 2021-12-01: 100%; 2022-08-01: 100%; 2023-08-04: 100%; 2024-12-01: 1
[5 empty] | ASHP-SEER17-Replace_CAC_NonElectricHeat_ER2_SF |  |  |  | 354110_2024_12_ | 100% | [10 empty] | 2021-12-01: 100%; 2022-08-01: 100%; 2023-08-04: 100%; 2024-12-01: 1
[5 empty] | ASHP-SEER17-Replace_CAC_ElectricHeat_ER1_MF |  |  |  | 354150_2024_12_ | 65% | [10 empty] | 65% | 65% | 65% | 65% | 65% | 65% | 65% | 65% | 65% | 0.65
[5 empty] | ASHP-SEER17-Replace_CAC_ElectricHeat_ER2_MF |  |  |  | 354150_2024_12_ | 65% | [10 empty] | 65% | 65% | 65% | 65% | 65% | 65% | 65% | 65% | 65% | 0.65
[5 empty] | ASHP-SEER17-Replace_CAC_ElectricHeat_ER1_MF_CompE |  |  |  | 354151_2024_12_ | 65% | [12 empty] | 65% | 65% | 65% | 65% | 65% | 65% | 65% | 0.65
[5 empty] | ASHP-SEER17-Replace_CAC_ElectricHeat_ER2_MF_CompE |  |  |  | 354151_2024_12_ | 65% | [12 empty] | 65% | 65% | 65% | 65% | 65% | 65% | 65% | 0.65
[5 empty] | ASHP-SEER17-Replace_CAC_NonElectricHeat_ER1_MF |  |  |  | 354160_2024_12_ | 65% | [10 empty] | 2021-12-01: 65%; 2022-08-01: 65%; 2023-08-04: 65%; 2024-12-01: 0.65
[5 empty] | ASHP-SEER17-Replace_CAC_NonElectricHeat_ER2_MF |  |  |  | 354160_2024_12_ | 65% | [10 empty] | 2021-12-01: 65%; 2022-08-01: 65%; 2023-08-04: 65%; 2024-12-01: 0.65
[5 empty] | ASHP-SEER17-Replace_CAC_NonElectricHeat_ER1_MF_CompE |  |  |  | 354161_2024_12_ | 65% | [10 empty] | 2021-12-01: 65%; 2022-08-01: 65%; 2023-08-04: 65%; 2024-12-01: 0.65
[5 empty] | ASHP-SEER17-Replace_CAC_NonElectricHeat_ER2_MF_CompE |  |  |  | 354161_2024_12_ | 65% | [10 empty] | 2021-12-01: 65%; 2022-08-01: 65%; 2023-08-04: 65%; 2024-12-01: 0.65
[5 empty] | ASHP-SEER17_ER1_MF |  |  |  | 354200_2024_12_ | 65% | [10 empty] | 65% | 65% | 65% | 65% | 65% | 65% | 65% | 65% | 65% | 0.65
[5 empty] | ASHP-SEER17_ER2_MF |  |  |  | 354200_2024_12_ | 65% | [10 empty] | 65% | 65% | 65% | 65% | 65% | 65% | 65% | 65% | 65% | 0.65
[5 empty] | ASHP-SEER17_ER1_MF_CompE |  |  |  | 354201_2024_12_ | 65% | [12 empty] | 65% | 65% | 65% | 65% | 65% | 65% | 65% | 0.65
[5 empty] | ASHP-SEER17_ER2_MF_CompE |  |  |  | 354201_2024_12_ | 65% | [12 empty] | 65% | 65% | 65% | 65% | 65% | 65% | 65% | 0.65
[5 empty] | ASHP-SEER18-Replace_CAC_ElectricHeat_ER1_SF |  |  |  | 354250_2024_12_ | 100% | [10 empty] | 100% | 100% | 100% | 100% | 100% | 100% | 100% | 100% | 100% | 1
[5 empty] | ASHP-SEER18-Replace_CAC_ElectricHeat_ER2_SF |  |  |  | 354250_2024_12_ | 100% | [10 empty] | 100% | 100% | 100% | 100% | 100% | 100% | 100% | 100% | 100% | 1
[5 empty] | ASHP-SEER18-Replace_CAC_NonElectricHeat_ER1_SF |  |  |  | 354260_2024_12_ | 100% | [10 empty] | 2021-12-01: 100%; 2022-08-01: 100%; 2023-08-04: 100%; 2024-12-01: 1
[5 empty] | ASHP-SEER18-Replace_CAC_NonElectricHeat_ER2_SF |  |  |  | 354260_2024_12_ | 100% | [10 empty] | 2021-12-01: 100%; 2022-08-01: 100%; 2023-08-04: 100%; 2024-12-01: 1
[5 empty] | ASHP-SEER18-Replace_CAC_ElectricHeat_ER1_MF |  |  |  | 354300_2024_12_ | 100% | [10 empty] | 65% | 65% | 65% | 65% | 65% | 65% | 65% | 100% | 100% | 1
[5 empty] | ASHP-SEER18-Replace_CAC_ElectricHeat_ER2_MF |  |  |  | 354300_2024_12_ | 100% | [10 empty] | 65% | 65% | 65% | 65% | 65% | 65% | 65% | 100% | 100% | 1
[5 empty] | ASHP-SEER18-Replace_CAC_ElectricHeat_ER1_MF_CompE |  |  |  | 354301_2024_12_ | 100% | [12 empty] | 65% | 65% | 65% | 65% | 65% | 65% | 100% | 1
[5 empty] | ASHP-SEER18-Replace_CAC_ElectricHeat_ER2_MF_CompE |  |  |  | 354301_2024_12_ | 100% | [12 empty] | 65% | 65% | 65% | 65% | 65% | 65% | 100% | 1
[5 empty] | ASHP-SEER18-Replace_CAC_NonElectricHeat_ER1_MF |  |  |  | 354310_2024_12_ | 100% | [10 empty] | 2021-12-01: 65%; 2022-08-01: 65%; 2023-08-04: 100%; 2024-12-01: 1
[5 empty] | ASHP-SEER18-Replace_CAC_NonElectricHeat_ER2_MF |  |  |  | 354310_2024_12_ | 100% | [10 empty] | 2021-12-01: 65%; 2022-08-01: 65%; 2023-08-04: 100%; 2024-12-01: 1
[5 empty] | ASHP-SEER18-Replace_CAC_NonElectricHeat_ER1_MF_CompE |  |  |  | 354311_2024_12_ | 100% | [10 empty] | 2021-12-01: 65%; 2022-08-01: 65%; 2023-08-04: 100%; 2024-12-01: 1
[5 empty] | ASHP-SEER18-Replace_CAC_NonElectricHeat_ER2_MF_CompE |  |  |  | 354311_2024_12_ | 100% | [10 empty] | 2021-12-01: 65%; 2022-08-01: 65%; 2023-08-04: 100%; 2024-12-01: 1
[5 empty] | ASHP-SEER18_ER1_MF |  |  |  | 354350_2024_12_ | 100% | [10 empty] | 65% | 65% | 65% | 65% | 65% | 65% | 65% | 100% | 100% | 1
[5 empty] | ASHP-SEER18_ER2_MF |  |  |  | 354350_2024_12_ | 100% | [10 empty] | 65% | 65% | 65% | 65% | 65% | 65% | 65% | 100% | 100% | 1
[5 empty] | ASHP-SEER18_ER1_MF_CompE |  |  |  | 354351_2024_12_ | 100% | [12 empty] | 65% | 65% | 65% | 65% | 65% | 100% | 100% | 1
[5 empty] | ASHP-SEER18_ER2_MF_CompE |  |  |  | 354351_2024_12_ | 100% | [12 empty] | 65% | 65% | 65% | 65% | 65% | 100% | 100% | 1
[5 empty] | ASHP-SEER19-Replace_CAC_ElectricHeat_ER1_SF |  |  |  | 354400_2024_12_ | 100% | [10 empty] | 100% | 100% | 100% | 100% | 100% | 100% | 100% | 100% | 100% | 1
[5 empty] | ASHP-SEER19-Replace_CAC_ElectricHeat_ER2_SF |  |  |  | 354400_2024_12_ | 100% | [10 empty] | 100% | 100% | 100% | 100% | 100% | 100% | 100% | 100% | 100% | 1
[5 empty] | ASHP-SEER19-Replace_CAC_NonElectricHeat_ER1_SF |  |  |  | 354410_2024_12_ | 100% | [10 empty] | 2021-12-01: 100%; 2022-08-01: 100%; 2023-08-04: 100%; 2024-12-01: 1
[5 empty] | ASHP-SEER19-Replace_CAC_NonElectricHeat_ER2_SF |  |  |  | 354410_2024_12_ | 100% | [10 empty] | 2021-12-01: 100%; 2022-08-01: 100%; 2023-08-04: 100%; 2024-12-01: 1
[5 empty] | ASHP-SEER19-Replace_CAC_ElectricHeat_ER1_MF |  |  |  | 354450_2024_12_ | 65% | [10 empty] | 65% | 65% | 65% | 65% | 65% | 65% | 65% | 65% | 65% | 0.65
[5 empty] | ASHP-SEER19-Replace_CAC_ElectricHeat_ER2_MF |  |  |  | 354450_2024_12_ | 65% | [10 empty] | 65% | 65% | 65% | 65% | 65% | 65% | 65% | 65% | 65% | 0.65
[5 empty] | ASHP-SEER19-Replace_CAC_ElectricHeat_ER1_MF_CompE |  |  |  | 354451_2024_12_ | 65% | [12 empty] | 65% | 65% | 65% | 65% | 65% | 65% | 65% | 0.65
[5 empty] | ASHP-SEER19-Replace_CAC_ElectricHeat_ER2_MF_CompE |  |  |  | 354451_2024_12_ | 65% | [12 empty] | 65% | 65% | 65% | 65% | 65% | 65% | 65% | 0.65
[5 empty] | ASHP-SEER19-Replace_CAC_NonElectricHeat_ER1_MF |  |  |  | 354460_2024_12_ | 65% | [10 empty] | 2021-12-01: 65%; 2022-08-01: 65%; 2023-08-04: 65%; 2024-12-01: 0.65
[5 empty] | ASHP-SEER19-Replace_CAC_NonElectricHeat_ER2_MF |  |  |  | 354460_2024_12_ | 65% | [10 empty] | 2021-12-01: 65%; 2022-08-01: 65%; 2023-08-04: 65%; 2024-12-01: 0.65
[5 empty] | ASHP-SEER19-Replace_CAC_NonElectricHeat_ER1_MF_CompE |  |  |  | 354461_2024_12_ | 65% | [10 empty] | 2021-12-01: 65%; 2022-08-01: 65%; 2023-08-04: 65%; 2024-12-01: 0.65
[5 empty] | ASHP-SEER19-Replace_CAC_NonElectricHeat_ER2_MF_CompE |  |  |  | 354461_2024_12_ | 65% | [10 empty] | 2021-12-01: 65%; 2022-08-01: 65%; 2023-08-04: 65%; 2024-12-01: 0.65
[5 empty] | ASHP-SEER19_ER1_MF |  |  |  | 354500_2024_12_ | 65% | [10 empty] | 65% | 65% | 65% | 65% | 65% | 65% | 65% | 65% | 65% | 0.65
[5 empty] | ASHP-SEER19_ER2_MF |  |  |  | 354500_2024_12_ | 65% | [10 empty] | 65% | 65% | 65% | 65% | 65% | 65% | 65% | 65% | 65% | 0.65
[5 empty] | ASHP-SEER19_ER1_MF_CompE |  |  |  | 354501_2024_12_ | 65% | [12 empty] | 65% | 65% | 65% | 65% | 65% | 65% | 65% | 0.65
[5 empty] | ASHP-SEER19_ER2_MF_CompE |  |  |  | 354501_2024_12_ | 65% | [12 empty] | 65% | 65% | 65% | 65% | 65% | 65% | 65% | 0.65
[5 empty] | ASHP-SEER20_ER1_SF |  |  |  | 354550_2024_12_ | 100% | [10 empty] | 100% | 100% | 100% | 100% | 100% | 100% | 100% | 100% | 100% | 1
[5 empty] | ASHP-SEER20_ER2_SF |  |  |  | 354550_2024_12_ | 100% | [10 empty] | 100% | 100% | 100% | 100% | 100% | 100% | 100% | 100% | 100% | 1
[5 empty] | ASHP-SEER20_ROF_SF |  |  |  | 354600_2024_12_ | 100% | [10 empty] | 100% | 100% | 100% | 100% | 100% | 100% | 100% | 100% | 100% | 1
[5 empty] | ASHP-SEER20-Replace_CAC_ElectricHeat_ER1_MF |  |  |  | 354650_2024_12_ | 65% | [10 empty] | 65% | 65% | 65% | 65% | 65% | 65% | 65% | 65% | 65% | 0.65
[5 empty] | ASHP-SEER20-Replace_CAC_ElectricHeat_ER2_MF |  |  |  | 354650_2024_12_ | 65% | [10 empty] | 65% | 65% | 65% | 65% | 65% | 65% | 65% | 65% | 65% | 0.65
[5 empty] | ASHP-SEER20-Replace_CAC_ElectricHeat_ER1_MF_CompE |  |  |  | 354651_2024_12_ | 65% | [12 empty] | 65% | 65% | 65% | 65% | 65% | 65% | 65% | 0.65
[5 empty] | ASHP-SEER20-Replace_CAC_ElectricHeat_ER2_MF_CompE |  |  |  | 354651_2024_12_ | 65% | [12 empty] | 65% | 65% | 65% | 65% | 65% | 65% | 65% | 0.65
[5 empty] | ASHP-SEER20-Replace_CAC_NonElectricHeat_ER1_MF |  |  |  | 354660_2024_12_ | 65% | [10 empty] | 2021-12-01: 65%; 2022-08-01: 65%; 2023-08-04: 65%; 2024-12-01: 0.65
[5 empty] | ASHP-SEER20-Replace_CAC_NonElectricHeat_ER2_MF |  |  |  | 354660_2024_12_ | 65% | [10 empty] | 2021-12-01: 65%; 2022-08-01: 65%; 2023-08-04: 65%; 2024-12-01: 0.65
[5 empty] | ASHP-SEER20-Replace_CAC_NonElectricHeat_ER1_MF_CompE |  |  |  | 354661_2024_12_ | 65% | [10 empty] | 2021-12-01: 65%; 2022-08-01: 65%; 2023-08-04: 65%; 2024-12-01: 0.65
[5 empty] | ASHP-SEER20-Replace_CAC_NonElectricHeat_ER2_MF_CompE |  |  |  | 354661_2024_12_ | 65% | [10 empty] | 2021-12-01: 65%; 2022-08-01: 65%; 2023-08-04: 65%; 2024-12-01: 0.65
[5 empty] | ASHP-SEER20_ER1_MF |  |  |  | 354700_2024_12_ | 65% | [10 empty] | 65% | 65% | 65% | 65% | 65% | 65% | 65% | 65% | 65% | 0.65
[5 empty] | ASHP-SEER20_ER2_MF |  |  |  | 354700_2024_12_ | 65% | [10 empty] | 65% | 65% | 65% | 65% | 65% | 65% | 65% | 65% | 65% | 0.65
[5 empty] | ASHP-SEER20_ER1_MF_CompE |  |  |  | 354701_2024_12_ | 65% | [12 empty] | 65% | 65% | 65% | 65% | 65% | 65% | 65% | 0.65
[5 empty] | ASHP-SEER20_ER2_MF_CompE |  |  |  | 354701_2024_12_ | 65% | [12 empty] | 65% | 65% | 65% | 65% | 65% | 65% | 65% | 0.65
[5 empty] | ASHP-SEER21_ER1_SF |  |  |  | 354750_2024_12_ | 100% | [10 empty] | 100% | 100% | 100% | 100% | 100% | 100% | 100% | 100% | 100% | 1
[5 empty] | ASHP-SEER21_ER2_SF |  |  |  | 354750_2024_12_ | 100% | [10 empty] | 100% | 100% | 100% | 100% | 100% | 100% | 100% | 100% | 100% | 1
[5 empty] | ASHP-SEER21_ROF_SF |  |  |  | 354800_2024_12_ | 100% | [10 empty] | 100% | 100% | 100% | 100% | 100% | 100% | 100% | 100% | 100% | 1
[5 empty] | ASHP-SEER21-Replace_CAC_ElectricHeat_ROF_MF |  |  |  | 354850_2024_12_ | 65% | [10 empty] | 65% | 65% | 65% | 65% | 65% | 65% | 65% | 65% | 65% | 0.65
[5 empty] | ASHP-SEER21-Replace_CAC_ElectricHeat_ROF_MF_CompE |  |  |  | 354851_2024_12_ | 65% | [12 empty] | 65% | 65% | 65% | 65% | 65% | 65% | 65% | 0.65
[5 empty] | ASHP-SEER21-Replace_CAC_NonElectricHeat_ROF_MF |  |  |  | 354860_2024_12_ | 65% | [10 empty] | 2021-12-01: 65%; 2022-08-01: 65%; 2023-08-04: 65%; 2024-12-01: 0.65
[5 empty] | ASHP-SEER21-Replace_CAC_NonElectricHeat_ROF_MF_CompE |  |  |  | 354861_2024_12_ | 65% | [10 empty] | 2021-12-01: 65%; 2022-08-01: 65%; 2023-08-04: 65%; 2024-12-01: 0.65
[5 empty] | ASHP-SEER21_ER1_MF |  |  |  | 354900_2024_12_ | 65% | [10 empty] | 65% | 65% | 65% | 65% | 65% | 65% | 65% | 65% | 65% | 0.65
[5 empty] | ASHP-SEER21_ER2_MF |  |  |  | 354900_2024_12_ | 65% | [10 empty] | 65% | 65% | 65% | 65% | 65% | 65% | 65% | 65% | 65% | 0.65
[5 empty] | ASHP-SEER21_ER1_MF_CompE |  |  |  | 354901_2024_12_ | 65% | [12 empty] | 65% | 65% | 65% | 65% | 65% | 65% | 65% | 0.65
[5 empty] | ASHP-SEER21_ER2_MF_CompE |  |  |  | 354901_2024_12_ | 65% | [12 empty] | 65% | 65% | 65% | 65% | 65% | 65% | 65% | 0.65
[5 empty] | ASHP-SEER17_ROF_MF |  |  |  | 354950_2024_12_ | 65% | [10 empty] | 65% | 65% | 65% | 65% | 65% | 65% | 65% | 65% | 65% | 0.65
[5 empty] | ASHP-SEER17_ROF_MF_CompE |  |  |  | 354951_2024_12_ | 65% | [12 empty] | 65% | 65% | 65% | 65% | 65% | 65% | 65% | 0.65
[5 empty] | ASHP-SEER18_ROF_MF |  |  |  | 355000_2024_12_ | 65% | [10 empty] | 65% | 65% | 65% | 65% | 65% | 65% | 65% | 65% | 65% | 0.65
[5 empty] | ASHP-SEER18_ROF_MF_CompE |  |  |  | 355001_2024_12_ | 65% | [12 empty] | 100% | 100% | 100% | 100% | 100% | 65% | 65% | 0.65
[5 empty] | ASHP-SEER19_ROF_MF |  |  |  | 355050_2024_12_ | 65% | [10 empty] | 65% | 65% | 65% | 65% | 65% | 65% | 65% | 65% | 65% | 0.65
[5 empty] | ASHP-SEER19_ROF_MF_CompE |  |  |  | 355051_2024_12_ | 65% | [12 empty] | 65% | 65% | 65% | 65% | 65% | 65% | 65% | 0.65
[5 empty] | ASHP-SEER20_ROF_MF |  |  |  | 355100_2024_12_ | 65% | [10 empty] | 65% | 65% | 65% | 65% | 65% | 65% | 65% | 65% | 65% | 0.65
[5 empty] | ASHP-SEER20_ROF_MF_CompE |  |  |  | 355101_2024_12_ | 65% | [12 empty] | 65% | 65% | 65% | 65% | 65% | 65% | 65% | 0.65
[5 empty] | ASHP-SEER21_ROF_MF |  |  |  | 355150_2024_12_ | 65% | [10 empty] | 65% | 65% | 65% | 65% | 65% | 65% | 65% | 65% | 65% | 0.65
[5 empty] | ASHP-SEER21_ROF_MF_CompE |  |  |  | 355151_2024_12_ | 65% | [12 empty] | 65% | 65% | 65% | 65% | 65% | 65% | 65% | 0.65
|  |  | ISR | In Service Rate | All |  |  |  |  | 100% |  | Ameren Missouri HVAC Program Evaluation PY2020 (Table 28) | [7 empty] | ISR | 2020-12-01: 100%; 2021-12-01: 100%; 2022-08-01: 100%; 2023-08-04: 100%; 2024-12-01: 1
|  |  | EUL | Effective Useful Life | ASHP-SEER15-Replace_CAC_ElectricHeat_ER1_SF |  |  |  | 352300_2024_12_ | 6 |  | Measure Life Report 2007.pdf, page 1-3. | [7 empty] | EUL | 6 | 6 | 6 | 6 | 6 | 6 | 6 | 6 | 6 | 6
[5 empty] | ASHP-SEER15-Replace_CAC_ElectricHeat_ER1_SF |  |  |  | 352300_2024_12_ | 6 | [10 empty] | 6 | 6 | 6 | 6 | 6 | 6 | 6 | 6 | 6 | 6
[5 empty] | ASHP-SEER15-Replace_CAC_ElectricHeat_ER2_SF |  |  |  | 352300_2024_12_ | 12 | [10 empty] | 12 | 12 | 12 | 12 | 12 | 12 | 12 | 12 | 12 | 12
[5 empty] | ASHP-SEER15-Replace_CAC_ElectricHeat_ER2_SF |  |  |  | 352300_2024_12_ | 12 | [10 empty] | 12 | 12 | 12 | 12 | 12 | 12 | 12 | 12 | 12 | 12
[5 empty] | ASHP-SEER15-Replace_CAC_NonElectricHeat_ER1_SF |  |  |  | 352310_2024_12_ | 6 | [10 empty] | 2021-12-01: 6; 2022-08-01: 6; 2023-08-04: 6; 2024-12-01: 6
[5 empty] | ASHP-SEER15-Replace_CAC_NonElectricHeat_ER1_SF |  |  |  | 352310_2024_12_ | 6 | [10 empty] | 2021-12-01: 6; 2022-08-01: 6; 2023-08-04: 6; 2024-12-01: 6
[5 empty] | ASHP-SEER15-Replace_CAC_NonElectricHeat_ER2_SF |  |  |  | 352310_2024_12_ | 12 | [10 empty] | 2021-12-01: 12; 2022-08-01: 12; 2023-08-04: 12; 2024-12-01: 12
[5 empty] | ASHP-SEER15-Replace_CAC_NonElectricHeat_ER2_SF |  |  |  | 352310_2024_12_ | 12 | [10 empty] | 2021-12-01: 12; 2022-08-01: 12; 2023-08-04: 12; 2024-12-01: 12
[5 empty] | ASHP-SEER15_ER1_SF |  |  |  | 352350_2024_12_ | 6 | [10 empty] | 6 | 6 | 6 | 6 | 6 | 6 | 6 | 6 | 6 | 6
[5 empty] | ASHP-SEER15_ER1_SF |  |  |  | 352350_2024_12_ | 6 | [10 empty] | 6 | 6 | 6 | 6 | 6 | 6 | 6 | 6 | 6 | 6
[5 empty] | ASHP-SEER15_ER2_SF |  |  |  | 352350_2024_12_ | 12 | [10 empty] | 12 | 12 | 12 | 12 | 12 | 12 | 12 | 12 | 12 | 12
[5 empty] | ASHP-SEER15_ER2_SF |  |  |  | 352350_2024_12_ | 12 | [10 empty] | 12 | 12 | 12 | 12 | 12 | 12 | 12 | 12 | 12 | 12
[5 empty] | ASHP-SEER15-Replace_CAC_ElectricHeat_ROF_SF |  |  |  | 352400_2024_12_ | 18 | [10 empty] | 18 | 18 | 18 | 18 | 18 | 18 | 18 | 18 | 18 | 18
[5 empty] | ASHP-SEER15-Replace_CAC_ElectricHeat_ROF_SF |  |  |  | 352400_2024_12_ | 18 | [10 empty] | 18 | 18 | 18 | 18 | 18 | 18 | 18 | 18 | 18 | 18
[5 empty] | ASHP-SEER15-Replace_CAC_NonElectricHeat_ROF_SF |  |  |  | 352410_2024_12_ | 18 | [10 empty] | 2021-12-01: 18; 2022-08-01: 18; 2023-08-04: 18; 2024-12-01: 18
[5 empty] | ASHP-SEER15-Replace_CAC_NonElectricHeat_ROF_SF |  |  |  | 352410_2024_12_ | 18 | [10 empty] | 2021-12-01: 18; 2022-08-01: 18; 2023-08-04: 18; 2024-12-01: 18
[5 empty] | ASHP-SEER15_ROF_SF |  |  |  | 352450_2024_12_ | 18 | [10 empty] | 18 | 18 | 18 | 18 | 18 | 18 | 18 | 18 | 18 | 18
[5 empty] | ASHP-SEER15_ROF_SF |  |  |  | 352450_2024_12_ | 18 | [10 empty] | 18 | 18 | 18 | 18 | 18 | 18 | 18 | 18 | 18 | 18
[5 empty] | ASHP-SEER16-Replace_CAC_ElectricHeat_ER1_SF |  |  |  | 352500_2024_12_ | 6 | [10 empty] | 6 | 6 | 6 | 6 | 6 | 6 | 6 | 6 | 6 | 6
[5 empty] | ASHP-SEER16-Replace_CAC_ElectricHeat_ER1_SF |  |  |  | 352500_2024_12_ | 6 | [10 empty] | 6 | 6 | 6 | 6 | 6 | 6 | 6 | 6 | 6 | 6
[5 empty] | ASHP-SEER16-Replace_CAC_ElectricHeat_ER2_SF |  |  |  | 352500_2024_12_ | 12 | [10 empty] | 12 | 12 | 12 | 12 | 12 | 12 | 12 | 12 | 12 | 12
[5 empty] | ASHP-SEER16-Replace_CAC_ElectricHeat_ER2_SF |  |  |  | 352500_2024_12_ | 12 | [10 empty] | 12 | 12 | 12 | 12 | 12 | 12 | 12 | 12 | 12 | 12
[5 empty] | ASHP-SEER16-Replace_CAC_NonElectricHeat_ER1_SF |  |  |  | 352510_2024_12_ | 6 | [10 empty] | 2021-12-01: 6; 2022-08-01: 6; 2023-08-04: 6; 2024-12-01: 6
[5 empty] | ASHP-SEER16-Replace_CAC_NonElectricHeat_ER1_SF |  |  |  | 352510_2024_12_ | 6 | [10 empty] | 2021-12-01: 6; 2022-08-01: 6; 2023-08-04: 6; 2024-12-01: 6
[5 empty] | ASHP-SEER16-Replace_CAC_NonElectricHeat_ER2_SF |  |  |  | 352510_2024_12_ | 12 | [10 empty] | 2021-12-01: 12; 2022-08-01: 12; 2023-08-04: 12; 2024-12-01: 12
[5 empty] | ASHP-SEER16-Replace_CAC_NonElectricHeat_ER2_SF |  |  |  | 352510_2024_12_ | 12 | [10 empty] | 2021-12-01: 12; 2022-08-01: 12; 2023-08-04: 12; 2024-12-01: 12
[5 empty] | ASHP-SEER16_ER1_SF |  |  |  | 352550_2024_12_ | 6 | [10 empty] | 6 | 6 | 6 | 6 | 6 | 6 | 6 | 6 | 6 | 6
[5 empty] | ASHP-SEER16_ER1_SF |  |  |  | 352550_2024_12_ | 6 | [10 empty] | 6 | 6 | 6 | 6 | 6 | 6 | 6 | 6 | 6 | 6
[5 empty] | ASHP-SEER16_ER2_SF |  |  |  | 352550_2024_12_ | 12 | [10 empty] | 12 | 12 | 12 | 12 | 12 | 12 | 12 | 12 | 12 | 12
[5 empty] | ASHP-SEER16_ER2_SF |  |  |  | 352550_2024_12_ | 12 | [10 empty] | 12 | 12 | 12 | 12 | 12 | 12 | 12 | 12 | 12 | 12
[5 empty] | ASHP-SEER16-Replace_CAC_ElectricHeat_ROF_SF |  |  |  | 352600_2024_12_ | 18 | [10 empty] | 18 | 18 | 18 | 18 | 18 | 18 | 18 | 18 | 18 | 18
[5 empty] | ASHP-SEER16-Replace_CAC_ElectricHeat_ROF_SF |  |  |  | 352600_2024_12_ | 18 | [10 empty] | 18 | 18 | 18 | 18 | 18 | 18 | 18 | 18 | 18 | 18
[5 empty] | ASHP-SEER16-Replace_CAC_NonElectricHeat_ROF_SF |  |  |  | 352610_2024_12_ | 18 | [10 empty] | 2022-08-01: 18; 2023-08-04: 18; 2024-12-01: 18
[5 empty] | ASHP-SEER16-Replace_CAC_NonElectricHeat_ROF_SF |  |  |  | 352610_2024_12_ | 18 | [10 empty] | 2022-08-01: 18; 2023-08-04: 18; 2024-12-01: 18
[5 empty] | ASHP-SEER16_ROF_SF |  |  |  | 352650_2024_12_ | 18 | [10 empty] | 18 | 18 | 18 | 18 | 18 | 18 | 18 | 18 | 18 | 18
[5 empty] | ASHP-SEER16_ROF_SF |  |  |  | 352650_2024_12_ | 18 | [10 empty] | 18 | 18 | 18 | 18 | 18 | 18 | 18 | 18 | 18 | 18
[5 empty] | ASHP-SEER15_ER1_MF |  |  |  | 352700_2024_12_ | 6 | [10 empty] | 6 | 6 | 6 | 6 | 6 | 6 | 6 | 6 | 6 | 6
[5 empty] | ASHP-SEER15_ER1_MF |  |  |  | 352700_2024_12_ | 6 | [10 empty] | 6 | 6 | 6 | 6 | 6 | 6 | 6 | 6 | 6 | 6
[5 empty] | ASHP-SEER15_ER2_MF |  |  |  | 352700_2024_12_ | 12 | [10 empty] | 12 | 12 | 12 | 12 | 12 | 12 | 12 | 12 | 12 | 12
[5 empty] | ASHP-SEER15_ER2_MF |  |  |  | 352700_2024_12_ | 12 | [10 empty] | 12 | 12 | 12 | 12 | 12 | 12 | 12 | 12 | 12 | 12
[5 empty] | ASHP-SEER15_ER1_MF_CompE |  |  |  | 352701_2024_12_ | 6 | [10 empty] | 2021-12-01: 6; 2022-08-01: 6; 2023-08-04: 6; 2024-12-01: 6
[5 empty] | ASHP-SEER15_ER1_MF_CompE |  |  |  | 352701_2024_12_ | 6 | [10 empty] | 2021-12-01: 6; 2022-08-01: 6; 2023-08-04: 6; 2024-12-01: 6
[5 empty] | ASHP-SEER15_ER2_MF_CompE |  |  |  | 352701_2024_12_ | 12 | [10 empty] | 2021-12-01: 12; 2022-08-01: 12; 2023-08-04: 12; 2024-12-01: 12
[5 empty] | ASHP-SEER15_ER2_MF_CompE |  |  |  | 352701_2024_12_ | 12 | [10 empty] | 2021-12-01: 12; 2022-08-01: 12; 2023-08-04: 12; 2024-12-01: 12
[5 empty] | ASHP-SEER15-Replace_CAC_ElectricHeat_ER1_MF |  |  |  | 352750_2024_12_ | 6 | [10 empty] | 6 | 6 | 6 | 6 | 6 | 6 | 6 | 6 | 6 | 6
[5 empty] | ASHP-SEER15-Replace_CAC_ElectricHeat_ER1_MF |  |  |  | 352750_2024_12_ | 6 | [10 empty] | 6 | 6 | 6 | 6 | 6 | 6 | 6 | 6 | 6 | 6
[5 empty] | ASHP-SEER15-Replace_CAC_ElectricHeat_ER2_MF |  |  |  | 352750_2024_12_ | 12 | [10 empty] | 12 | 12 | 12 | 12 | 12 | 12 | 12 | 12 | 12 | 12
[5 empty] | ASHP-SEER15-Replace_CAC_ElectricHeat_ER2_MF |  |  |  | 352750_2024_12_ | 12 | [10 empty] | 12 | 12 | 12 | 12 | 12 | 12 | 12 | 12 | 12 | 12
[5 empty] | ASHP-SEER15-Replace_CAC_ElectricHeat_ER1_MF_CompE |  |  |  | 352751_2024_12_ | 6 | [10 empty] | 2021-12-01: 6; 2022-08-01: 6; 2023-08-04: 6; 2024-12-01: 6
[5 empty] | ASHP-SEER15-Replace_CAC_ElectricHeat_ER1_MF_CompE |  |  |  | 352751_2024_12_ | 6 | [10 empty] | 2021-12-01: 6; 2022-08-01: 6; 2023-08-04: 6; 2024-12-01: 6
[5 empty] | ASHP-SEER15-Replace_CAC_ElectricHeat_ER2_MF_CompE |  |  |  | 352751_2024_12_ | 12 | [10 empty] | 2021-12-01: 12; 2022-08-01: 12; 2023-08-04: 12; 2024-12-01: 12
[5 empty] | ASHP-SEER15-Replace_CAC_ElectricHeat_ER2_MF_CompE |  |  |  | 352751_2024_12_ | 12 | [10 empty] | 2021-12-01: 12; 2022-08-01: 12; 2023-08-04: 12; 2024-12-01: 12
[5 empty] | ASHP-SEER15-Replace_CAC_NonElectricHeat_ER1_MF |  |  |  | 352760_2024_12_ | 6 | [10 empty] | 2021-12-01: 6; 2022-08-01: 6; 2023-08-04: 6; 2024-12-01: 6
[5 empty] | ASHP-SEER15-Replace_CAC_NonElectricHeat_ER1_MF |  |  |  | 352760_2024_12_ | 6 | [10 empty] | 2021-12-01: 6; 2022-08-01: 6; 2023-08-04: 6; 2024-12-01: 6
[5 empty] | ASHP-SEER15-Replace_CAC_NonElectricHeat_ER2_MF |  |  |  | 352760_2024_12_ | 12 | [10 empty] | 2021-12-01: 12; 2022-08-01: 12; 2023-08-04: 12; 2024-12-01: 12
[5 empty] | ASHP-SEER15-Replace_CAC_NonElectricHeat_ER2_MF |  |  |  | 352760_2024_12_ | 12 | [10 empty] | 2021-12-01: 12; 2022-08-01: 12; 2023-08-04: 12; 2024-12-01: 12
[5 empty] | ASHP-SEER15-Replace_CAC_NonElectricHeat_ER1_MF_CompE |  |  |  | 352761_2024_12_ | 6 | [10 empty] | 2021-12-01: 6; 2022-08-01: 6; 2023-08-04: 6; 2024-12-01: 6
[5 empty] | ASHP-SEER15-Replace_CAC_NonElectricHeat_ER1_MF_CompE |  |  |  | 352761_2024_12_ | 6 | [10 empty] | 2021-12-01: 6; 2022-08-01: 6; 2023-08-04: 6; 2024-12-01: 6
[5 empty] | ASHP-SEER15-Replace_CAC_NonElectricHeat_ER2_MF_CompE |  |  |  | 352761_2024_12_ | 12 | [10 empty] | 2021-12-01: 12; 2022-08-01: 12; 2023-08-04: 12; 2024-12-01: 12
[5 empty] | ASHP-SEER15-Replace_CAC_NonElectricHeat_ER2_MF_CompE |  |  |  | 352761_2024_12_ | 12 | [10 empty] | 2021-12-01: 12; 2022-08-01: 12; 2023-08-04: 12; 2024-12-01: 12
[5 empty] | ASHP-SEER15-Replace_CAC_ElectricHeat_ROF_MF |  |  |  | 352800_2024_12_ | 18 | [10 empty] | 18 | 18 | 18 | 18 | 18 | 18 | 18 | 18 | 18 | 18
[5 empty] | ASHP-SEER15-Replace_CAC_ElectricHeat_ROF_MF |  |  |  | 352800_2024_12_ | 18 | [10 empty] | 18 | 18 | 18 | 18 | 18 | 18 | 18 | 18 | 18 | 18
[5 empty] | ASHP-SEER15-Replace_CAC_ElectricHeat_ROF_MF_CompE |  |  |  | 352801_2024_12_ | 18 | [10 empty] | 2021-12-01: 18; 2022-08-01: 18; 2023-08-04: 18; 2024-12-01: 18
[5 empty] | ASHP-SEER15-Replace_CAC_ElectricHeat_ROF_MF_CompE |  |  |  | 352801_2024_12_ | 18 | [10 empty] | 2021-12-01: 18; 2022-08-01: 18; 2023-08-04: 18; 2024-12-01: 18
[5 empty] | ASHP-SEER15-Replace_CAC_NonElectricHeat_ROF_MF |  |  |  | 352810_2024_12_ | 18 | [10 empty] | 2021-12-01: 18; 2022-08-01: 18; 2023-08-04: 18; 2024-12-01: 18
[5 empty] | ASHP-SEER15-Replace_CAC_NonElectricHeat_ROF_MF |  |  |  | 352810_2024_12_ | 18 | [10 empty] | 2021-12-01: 18; 2022-08-01: 18; 2023-08-04: 18; 2024-12-01: 18
[5 empty] | ASHP-SEER15-Replace_CAC_NonElectricHeat_ROF_MF_CompE |  |  |  | 352811_2024_12_ | 18 | [10 empty] | 2021-12-01: 18; 2022-08-01: 18; 2023-08-04: 18; 2024-12-01: 18
[5 empty] | ASHP-SEER15-Replace_CAC_NonElectricHeat_ROF_MF_CompE |  |  |  | 352811_2024_12_ | 18 | [10 empty] | 2021-12-01: 18; 2022-08-01: 18; 2023-08-04: 18; 2024-12-01: 18
[5 empty] | ASHP-SEER16_ER1_MF |  |  |  | 352850_2024_12_ | 6 | [10 empty] | 6 | 6 | 6 | 6 | 6 | 6 | 6 | 6 | 6 | 6
[5 empty] | ASHP-SEER16_ER1_MF |  |  |  | 352850_2024_12_ | 6 | [10 empty] | 6 | 6 | 6 | 6 | 6 | 6 | 6 | 6 | 6 | 6
[5 empty] | ASHP-SEER16_ER2_MF |  |  |  | 352850_2024_12_ | 12 | [10 empty] | 12 | 12 | 12 | 12 | 12 | 12 | 12 | 12 | 12 | 12
[5 empty] | ASHP-SEER16_ER2_MF |  |  |  | 352850_2024_12_ | 12 | [10 empty] | 12 | 12 | 12 | 12 | 12 | 12 | 12 | 12 | 12 | 12
[5 empty] | ASHP-SEER16_ER1_MF_CompE |  |  |  | 352851_2024_12_ | 6 | [10 empty] | 2021-12-01: 6; 2022-08-01: 6; 2023-08-04: 6; 2024-12-01: 6
[5 empty] | ASHP-SEER16_ER1_MF_CompE |  |  |  | 352851_2024_12_ | 6 | [10 empty] | 2021-12-01: 6; 2022-08-01: 6; 2023-08-04: 6; 2024-12-01: 6
[5 empty] | ASHP-SEER16_ER2_MF_CompE |  |  |  | 352851_2024_12_ | 12 | [10 empty] | 2021-12-01: 12; 2022-08-01: 12; 2023-08-04: 12; 2024-12-01: 12
[5 empty] | ASHP-SEER16_ER2_MF_CompE |  |  |  | 352851_2024_12_ | 12 | [10 empty] | 2021-12-01: 12; 2022-08-01: 12; 2023-08-04: 12; 2024-12-01: 12
[5 empty] | ASHP-SEER16_ROF_MF |  |  |  | 352900_2024_12_ | 18 | [10 empty] | 18 | 18 | 18 | 18 | 18 | 18 | 18 | 18 | 18 | 18
[5 empty] | ASHP-SEER16_ROF_MF |  |  |  | 352900_2024_12_ | 18 | [10 empty] | 18 | 18 | 18 | 18 | 18 | 18 | 18 | 18 | 18 | 18
[5 empty] | ASHP-SEER16_ROF_MF_CompE |  |  |  | 352901_2024_12_ | 18 | [10 empty] | 2021-12-01: 18; 2022-08-01: 18; 2023-08-04: 18; 2024-12-01: 18
[5 empty] | ASHP-SEER16_ROF_MF_CompE |  |  |  | 352901_2024_12_ | 18 | [10 empty] | 2021-12-01: 18; 2022-08-01: 18; 2023-08-04: 18; 2024-12-01: 18
[5 empty] | ASHP-SEER16-Replace_CAC_ElectricHeat_ROF_MF |  |  |  | 352950_2024_12_ | 18 | [10 empty] | 18 | 18 | 18 | 18 | 18 | 18 | 18 | 18 | 18 | 18
[5 empty] | ASHP-SEER16-Replace_CAC_ElectricHeat_ROF_MF |  |  |  | 352950_2024_12_ | 18 | [10 empty] | 18 | 18 | 18 | 18 | 18 | 18 | 18 | 18 | 18 | 18
[5 empty] | ASHP-SEER16-Replace_CAC_ElectricHeat_ROF_MF_CompE |  |  |  | 352951_2024_12_ | 18 | [10 empty] | 2021-12-01: 18; 2022-08-01: 18; 2023-08-04: 18; 2024-12-01: 18
[5 empty] | ASHP-SEER16-Replace_CAC_ElectricHeat_ROF_MF_CompE |  |  |  | 352951_2024_12_ | 18 | [10 empty] | 2021-12-01: 18; 2022-08-01: 18; 2023-08-04: 18; 2024-12-01: 18
[5 empty] | ASHP-SEER16-Replace_CAC_NonElectricHeat_ROF_MF |  |  |  | 352960_2024_12_ | 18 | [10 empty] | 2021-12-01: 18; 2022-08-01: 18; 2023-08-04: 18; 2024-12-01: 18
[5 empty] | ASHP-SEER16-Replace_CAC_NonElectricHeat_ROF_MF |  |  |  | 352960_2024_12_ | 18 | [10 empty] | 2021-12-01: 18; 2022-08-01: 18; 2023-08-04: 18; 2024-12-01: 18
[5 empty] | ASHP-SEER16-Replace_CAC_NonElectricHeat_ROF_MF_CompE |  |  |  | 352961_2024_12_ | 18 | [10 empty] | 2021-12-01: 18; 2022-08-01: 18; 2023-08-04: 18; 2024-12-01: 18
[5 empty] | ASHP-SEER16-Replace_CAC_NonElectricHeat_ROF_MF_CompE |  |  |  | 352961_2024_12_ | 18 | [10 empty] | 2021-12-01: 18; 2022-08-01: 18; 2023-08-04: 18; 2024-12-01: 18
[5 empty] | ASHP-SEER16-Replace_CAC_ElectricHeat_ER1_MF |  |  |  | 353000_2024_12_ | 6 | [10 empty] | 6 | 6 | 6 | 6 | 6 | 6 | 6 | 6 | 6 | 6
[5 empty] | ASHP-SEER16-Replace_CAC_ElectricHeat_ER1_MF |  |  |  | 353000_2024_12_ | 6 | [10 empty] | 6 | 6 | 6 | 6 | 6 | 6 | 6 | 6 | 6 | 6
[5 empty] | ASHP-SEER16-Replace_CAC_ElectricHeat_ER2_MF |  |  |  | 353000_2024_12_ | 12 | [10 empty] | 12 | 12 | 12 | 12 | 12 | 12 | 12 | 12 | 12 | 12
[5 empty] | ASHP-SEER16-Replace_CAC_ElectricHeat_ER2_MF |  |  |  | 353000_2024_12_ | 12 | [10 empty] | 12 | 12 | 12 | 12 | 12 | 12 | 12 | 12 | 12 | 12
[5 empty] | ASHP-SEER16-Replace_CAC_ElectricHeat_ER1_MF_CompE |  |  |  | 353001_2024_12_ | 6 | [10 empty] | 2021-12-01: 6; 2022-08-01: 6; 2023-08-04: 6; 2024-12-01: 6
[5 empty] | ASHP-SEER16-Replace_CAC_ElectricHeat_ER1_MF_CompE |  |  |  | 353001_2024_12_ | 6 | [10 empty] | 2021-12-01: 6; 2022-08-01: 6; 2023-08-04: 6; 2024-12-01: 6
[5 empty] | ASHP-SEER16-Replace_CAC_ElectricHeat_ER2_MF_CompE |  |  |  | 353001_2024_12_ | 12 | [10 empty] | 2021-12-01: 12; 2022-08-01: 12; 2023-08-04: 12; 2024-12-01: 12
[5 empty] | ASHP-SEER16-Replace_CAC_ElectricHeat_ER2_MF_CompE |  |  |  | 353001_2024_12_ | 12 | [10 empty] | 2021-12-01: 12; 2022-08-01: 12; 2023-08-04: 12; 2024-12-01: 12
[5 empty] | ASHP-SEER16-Replace_CAC_NonElectricHeat_ER1_MF |  |  |  | 353010_2024_12_ | 6 | [10 empty] | 2021-12-01: 6; 2022-08-01: 6; 2023-08-04: 6; 2024-12-01: 6
[5 empty] | ASHP-SEER16-Replace_CAC_NonElectricHeat_ER1_MF |  |  |  | 353010_2024_12_ | 6 | [10 empty] | 2021-12-01: 6; 2022-08-01: 6; 2023-08-04: 6; 2024-12-01: 6
[5 empty] | ASHP-SEER16-Replace_CAC_NonElectricHeat_ER2_MF |  |  |  | 353010_2024_12_ | 12 | [10 empty] | 2021-12-01: 12; 2022-08-01: 12; 2023-08-04: 12; 2024-12-01: 12
[5 empty] | ASHP-SEER16-Replace_CAC_NonElectricHeat_ER2_MF |  |  |  | 353010_2024_12_ | 12 | [10 empty] | 2021-12-01: 12; 2022-08-01: 12; 2023-08-04: 12; 2024-12-01: 12
[5 empty] | ASHP-SEER16-Replace_CAC_NonElectricHeat_ER1_MF_CompE |  |  |  | 353011_2024_12_ | 6 | [10 empty] | 2021-12-01: 6; 2022-08-01: 6; 2023-08-04: 6; 2024-12-01: 6
[5 empty] | ASHP-SEER16-Replace_CAC_NonElectricHeat_ER1_MF_CompE |  |  |  | 353011_2024_12_ | 6 | [10 empty] | 2021-12-01: 6; 2022-08-01: 6; 2023-08-04: 6; 2024-12-01: 6
[5 empty] | ASHP-SEER16-Replace_CAC_NonElectricHeat_ER2_MF_CompE |  |  |  | 353011_2024_12_ | 12 | [10 empty] | 2021-12-01: 12; 2022-08-01: 12; 2023-08-04: 12; 2024-12-01: 12
[5 empty] | ASHP-SEER16-Replace_CAC_NonElectricHeat_ER2_MF_CompE |  |  |  | 353011_2024_12_ | 12 | [10 empty] | 2021-12-01: 12; 2022-08-01: 12; 2023-08-04: 12; 2024-12-01: 12
[5 empty] | ASHP-SEER15_ROF_MF |  |  |  | 353050_2024_12_ | 18 | [10 empty] | 18 | 18 | 18 | 18 | 18 | 18 | 18 | 18 | 18 | 18
[5 empty] | ASHP-SEER15_ROF_MF |  |  |  | 353050_2024_12_ | 18 | [10 empty] | 18 | 18 | 18 | 18 | 18 | 18 | 18 | 18 | 18 | 18
[5 empty] | ASHP-SEER15_ROF_MF_CompE |  |  |  | 353051_2024_12_ | 18 | [10 empty] | 2021-12-01: 18; 2022-08-01: 18; 2023-08-04: 18; 2024-12-01: 18
[5 empty] | ASHP-SEER15_ROF_MF_CompE |  |  |  | 353051_2024_12_ | 18 | [10 empty] | 2021-12-01: 18; 2022-08-01: 18; 2023-08-04: 18; 2024-12-01: 18
[5 empty] | ASHP-SEER17-Replace_CAC_ElectricHeat_ROF_SF |  |  |  | 353100_2024_12_ | 18 | [10 empty] | 18 | 18 | 18 | 18 | 18 | 18 | 18 | 18 | 18 | 18
[5 empty] | ASHP-SEER17-Replace_CAC_ElectricHeat_ROF_SF |  |  |  | 353100_2024_12_ | 18 | [10 empty] | 18 | 18 | 18 | 18 | 18 | 18 | 18 | 18 | 18 | 18
[5 empty] | ASHP-SEER17-Replace_CAC_NonElectricHeat_ROF_SF |  |  |  | 353110_2024_12_ | 18 | [10 empty] | 2022-08-01: 18; 2023-08-04: 18; 2024-12-01: 18
[5 empty] | ASHP-SEER17-Replace_CAC_NonElectricHeat_ROF_SF |  |  |  | 353110_2024_12_ | 18 | [10 empty] | 2022-08-01: 18; 2023-08-04: 18; 2024-12-01: 18
[5 empty] | ASHP-SEER17-Replace_CAC_ElectricHeat_ROF_MF |  |  |  | 353150_2024_12_ | 18 | [10 empty] | 18 | 18 | 18 | 18 | 18 | 18 | 18 | 18 | 18 | 18
[5 empty] | ASHP-SEER17-Replace_CAC_ElectricHeat_ROF_MF |  |  |  | 353150_2024_12_ | 18 | [10 empty] | 18 | 18 | 18 | 18 | 18 | 18 | 18 | 18 | 18 | 18
[5 empty] | ASHP-SEER17-Replace_CAC_ElectricHeat_ROF_MF_CompE |  |  |  | 353151_2024_12_ | 18 | [10 empty] | 2021-12-01: 18; 2022-08-01: 18; 2023-08-04: 18; 2024-12-01: 18
[5 empty] | ASHP-SEER17-Replace_CAC_ElectricHeat_ROF_MF_CompE |  |  |  | 353151_2024_12_ | 18 | [10 empty] | 2021-12-01: 18; 2022-08-01: 18; 2023-08-04: 18; 2024-12-01: 18
[5 empty] | ASHP-SEER17-Replace_CAC_NonElectricHeat_ROF_MF |  |  |  | 353160_2024_12_ | 18 | [10 empty] | 2021-12-01: 18; 2022-08-01: 18; 2023-08-04: 18; 2024-12-01: 18
[5 empty] | ASHP-SEER17-Replace_CAC_NonElectricHeat_ROF_MF |  |  |  | 353160_2024_12_ | 18 | [10 empty] | 2021-12-01: 18; 2022-08-01: 18; 2023-08-04: 18; 2024-12-01: 18
[5 empty] | ASHP-SEER17-Replace_CAC_NonElectricHeat_ROF_MF_CompE |  |  |  | 353161_2024_12_ | 18 | [10 empty] | 2021-12-01: 18; 2022-08-01: 18; 2023-08-04: 18; 2024-12-01: 18
[5 empty] | ASHP-SEER17-Replace_CAC_NonElectricHeat_ROF_MF_CompE |  |  |  | 353161_2024_12_ | 18 | [10 empty] | 2021-12-01: 18; 2022-08-01: 18; 2023-08-04: 18; 2024-12-01: 18
[5 empty] | ASHP-SEER18-Replace_CAC_ElectricHeat_ROF_SF |  |  |  | 353200_2024_12_ | 18 | [10 empty] | 18 | 18 | 18 | 18 | 18 | 18 | 18 | 18 | 18 | 18
[5 empty] | ASHP-SEER18-Replace_CAC_ElectricHeat_ROF_SF |  |  |  | 353200_2024_12_ | 18 | [10 empty] | 18 | 18 | 18 | 18 | 18 | 18 | 18 | 18 | 18 | 18
[5 empty] | ASHP-SEER18-Replace_CAC_NonElectricHeat_ROF_SF |  |  |  | 353210_2024_12_ | 18 | [10 empty] | 2022-08-01: 18; 2023-08-04: 18; 2024-12-01: 18
[5 empty] | ASHP-SEER18-Replace_CAC_NonElectricHeat_ROF_SF |  |  |  | 353210_2024_12_ | 18 | [10 empty] | 2022-08-01: 18; 2023-08-04: 18; 2024-12-01: 18
[5 empty] | ASHP-SEER18-Replace_CAC_ElectricHeat_ROF_MF |  |  |  | 353250_2024_12_ | 18 | [10 empty] | 18 | 18 | 18 | 18 | 18 | 18 | 18 | 18 | 18 | 18
[5 empty] | ASHP-SEER18-Replace_CAC_ElectricHeat_ROF_MF |  |  |  | 353250_2024_12_ | 18 | [10 empty] | 18 | 18 | 18 | 18 | 18 | 18 | 18 | 18 | 18 | 18
[5 empty] | ASHP-SEER18-Replace_CAC_ElectricHeat_ROF_MF_CompE |  |  |  | 353251_2024_12_ | 18 | [10 empty] | 2021-12-01: 18; 2022-08-01: 18; 2023-08-04: 18; 2024-12-01: 18
[5 empty] | ASHP-SEER18-Replace_CAC_ElectricHeat_ROF_MF_CompE |  |  |  | 353251_2024_12_ | 18 | [10 empty] | 2021-12-01: 18; 2022-08-01: 18; 2023-08-04: 18; 2024-12-01: 18
[5 empty] | ASHP-SEER18-Replace_CAC_NonElectricHeat_ROF_MF |  |  |  | 353260_2024_12_ | 18 | [10 empty] | 2021-12-01: 18; 2022-08-01: 18; 2023-08-04: 18; 2024-12-01: 18
[5 empty] | ASHP-SEER18-Replace_CAC_NonElectricHeat_ROF_MF |  |  |  | 353260_2024_12_ | 18 | [10 empty] | 2021-12-01: 18; 2022-08-01: 18; 2023-08-04: 18; 2024-12-01: 18
[5 empty] | ASHP-SEER18-Replace_CAC_NonElectricHeat_ROF_MF_CompE |  |  |  | 353261_2024_12_ | 18 | [10 empty] | 2021-12-01: 18; 2022-08-01: 18; 2023-08-04: 18; 2024-12-01: 18
[5 empty] | ASHP-SEER18-Replace_CAC_NonElectricHeat_ROF_MF_CompE |  |  |  | 353261_2024_12_ | 18 | [10 empty] | 2021-12-01: 18; 2022-08-01: 18; 2023-08-04: 18; 2024-12-01: 18
[5 empty] | ASHP-SEER19-Replace_CAC_ElectricHeat_ROF_SF |  |  |  | 353300_2024_12_ | 18 | [10 empty] | 18 | 18 | 18 | 18 | 18 | 18 | 18 | 18 | 18 | 18
[5 empty] | ASHP-SEER19-Replace_CAC_ElectricHeat_ROF_SF |  |  |  | 353300_2024_12_ | 18 | [10 empty] | 18 | 18 | 18 | 18 | 18 | 18 | 18 | 18 | 18 | 18
[5 empty] | ASHP-SEER19-Replace_CAC_NonElectricHeat_ROF_SF |  |  |  | 353310_2024_12_ | 18 | [10 empty] | 2022-08-01: 18; 2023-08-04: 18; 2024-12-01: 18
[5 empty] | ASHP-SEER19-Replace_CAC_NonElectricHeat_ROF_SF |  |  |  | 353310_2024_12_ | 18 | [10 empty] | 2022-08-01: 18; 2023-08-04: 18; 2024-12-01: 18
[5 empty] | ASHP-SEER19-Replace_CAC_ElectricHeat_ROF_MF |  |  |  | 353350_2024_12_ | 18 | [10 empty] | 18 | 18 | 18 | 18 | 18 | 18 | 18 | 18 | 18 | 18
[5 empty] | ASHP-SEER19-Replace_CAC_ElectricHeat_ROF_MF |  |  |  | 353350_2024_12_ | 18 | [10 empty] | 18 | 18 | 18 | 18 | 18 | 18 | 18 | 18 | 18 | 18
[5 empty] | ASHP-SEER19-Replace_CAC_ElectricHeat_ROF_MF_CompE |  |  |  | 353351_2024_12_ | 18 | [10 empty] | 2021-12-01: 18; 2022-08-01: 18; 2023-08-04: 18; 2024-12-01: 18
[5 empty] | ASHP-SEER19-Replace_CAC_ElectricHeat_ROF_MF_CompE |  |  |  | 353351_2024_12_ | 18 | [10 empty] | 2021-12-01: 18; 2022-08-01: 18; 2023-08-04: 18; 2024-12-01: 18
[5 empty] | ASHP-SEER19-Replace_CAC_NonElectricHeat_ROF_MF |  |  |  | 353360_2024_12_ | 18 | [10 empty] | 2021-12-01: 18; 2022-08-01: 18; 2023-08-04: 18; 2024-12-01: 18
[5 empty] | ASHP-SEER19-Replace_CAC_NonElectricHeat_ROF_MF |  |  |  | 353360_2024_12_ | 18 | [10 empty] | 2021-12-01: 18; 2022-08-01: 18; 2023-08-04: 18; 2024-12-01: 18
[5 empty] | ASHP-SEER19-Replace_CAC_NonElectricHeat_ROF_MF_CompE |  |  |  | 353361_2024_12_ | 18 | [10 empty] | 2021-12-01: 18; 2022-08-01: 18; 2023-08-04: 18; 2024-12-01: 18
[5 empty] | ASHP-SEER19-Replace_CAC_NonElectricHeat_ROF_MF_CompE |  |  |  | 353361_2024_12_ | 18 | [10 empty] | 2021-12-01: 18; 2022-08-01: 18; 2023-08-04: 18; 2024-12-01: 18
[5 empty] | ASHP-SEER20-Replace_CAC_ElectricHeat_ER1_SF |  |  |  | 353400_2024_12_ | 6 | [10 empty] | 6 | 6 | 6 | 6 | 6 | 6 | 6 | 6 | 6 | 6
[5 empty] | ASHP-SEER20-Replace_CAC_ElectricHeat_ER1_SF |  |  |  | 353400_2024_12_ | 6 | [10 empty] | 6 | 6 | 6 | 6 | 6 | 6 | 6 | 6 | 6 | 6
[5 empty] | ASHP-SEER20-Replace_CAC_ElectricHeat_ER2_SF |  |  |  | 353400_2024_12_ | 12 | [10 empty] | 12 | 12 | 12 | 12 | 12 | 12 | 12 | 12 | 12 | 12
[5 empty] | ASHP-SEER20-Replace_CAC_ElectricHeat_ER2_SF |  |  |  | 353400_2024_12_ | 12 | [10 empty] | 12 | 12 | 12 | 12 | 12 | 12 | 12 | 12 | 12 | 12
[5 empty] | ASHP-SEER20-Replace_CAC_NonElectricHeat_ER1_SF |  |  |  | 353410_2024_12_ | 6 | [10 empty] | 2021-12-01: 6; 2022-08-01: 6; 2023-08-04: 6; 2024-12-01: 6
[5 empty] | ASHP-SEER20-Replace_CAC_NonElectricHeat_ER1_SF |  |  |  | 353410_2024_12_ | 6 | [10 empty] | 2021-12-01: 6; 2022-08-01: 6; 2023-08-04: 6; 2024-12-01: 6
[5 empty] | ASHP-SEER20-Replace_CAC_NonElectricHeat_ER2_SF |  |  |  | 353410_2024_12_ | 12 | [10 empty] | 2021-12-01: 12; 2022-08-01: 12; 2023-08-04: 12; 2024-12-01: 12
[5 empty] | ASHP-SEER20-Replace_CAC_NonElectricHeat_ER2_SF |  |  |  | 353410_2024_12_ | 12 | [10 empty] | 2021-12-01: 12; 2022-08-01: 12; 2023-08-04: 12; 2024-12-01: 12
[5 empty] | ASHP-SEER20-Replace_CAC_ElectricHeat_ROF_SF |  |  |  | 353450_2024_12_ | 18 | [10 empty] | 18 | 18 | 18 | 18 | 18 | 18 | 18 | 18 | 18 | 18
[5 empty] | ASHP-SEER20-Replace_CAC_ElectricHeat_ROF_SF |  |  |  | 353450_2024_12_ | 18 | [10 empty] | 18 | 18 | 18 | 18 | 18 | 18 | 18 | 18 | 18 | 18
[5 empty] | ASHP-SEER20-Replace_CAC_NonElectricHeat_ROF_SF |  |  |  | 353460_2024_12_ | 18 | [10 empty] | 2022-08-01: 18; 2023-08-04: 18; 2024-12-01: 18
[5 empty] | ASHP-SEER20-Replace_CAC_NonElectricHeat_ROF_SF |  |  |  | 353460_2024_12_ | 18 | [10 empty] | 2022-08-01: 18; 2023-08-04: 18; 2024-12-01: 18
[5 empty] | ASHP-SEER20-Replace_CAC_ElectricHeat_ROF_MF |  |  |  | 353500_2024_12_ | 18 | [10 empty] | 18 | 18 | 18 | 18 | 18 | 18 | 18 | 18 | 18 | 18
[5 empty] | ASHP-SEER20-Replace_CAC_ElectricHeat_ROF_MF |  |  |  | 353500_2024_12_ | 18 | [10 empty] | 18 | 18 | 18 | 18 | 18 | 18 | 18 | 18 | 18 | 18
[5 empty] | ASHP-SEER20-Replace_CAC_ElectricHeat_ROF_MF_CompE |  |  |  | 353501_2024_12_ | 18 | [10 empty] | 2021-12-01: 18; 2022-08-01: 18; 2023-08-04: 18; 2024-12-01: 18
[5 empty] | ASHP-SEER20-Replace_CAC_ElectricHeat_ROF_MF_CompE |  |  |  | 353501_2024_12_ | 18 | [10 empty] | 2021-12-01: 18; 2022-08-01: 18; 2023-08-04: 18; 2024-12-01: 18
[5 empty] | ASHP-SEER20-Replace_CAC_NonElectricHeat_ROF_MF |  |  |  | 353510_2024_12_ | 18 | [10 empty] | 2021-12-01: 18; 2022-08-01: 18; 2023-08-04: 18; 2024-12-01: 18
[5 empty] | ASHP-SEER20-Replace_CAC_NonElectricHeat_ROF_MF |  |  |  | 353510_2024_12_ | 18 | [10 empty] | 2021-12-01: 18; 2022-08-01: 18; 2023-08-04: 18; 2024-12-01: 18
[5 empty] | ASHP-SEER20-Replace_CAC_NonElectricHeat_ROF_MF_CompE |  |  |  | 353511_2024_12_ | 18 | [10 empty] | 2021-12-01: 18; 2022-08-01: 18; 2023-08-04: 18; 2024-12-01: 18
[5 empty] | ASHP-SEER20-Replace_CAC_NonElectricHeat_ROF_MF_CompE |  |  |  | 353511_2024_12_ | 18 | [10 empty] | 2021-12-01: 18; 2022-08-01: 18; 2023-08-04: 18; 2024-12-01: 18
[5 empty] | ASHP-SEER21-Replace_CAC_ElectricHeat_ER1_SF |  |  |  | 353550_2024_12_ | 6 | [10 empty] | 6 | 6 | 6 | 6 | 6 | 6 | 6 | 6 | 6 | 6
[5 empty] | ASHP-SEER21-Replace_CAC_ElectricHeat_ER1_SF |  |  |  | 353550_2024_12_ | 6 | [10 empty] | 6 | 6 | 6 | 6 | 6 | 6 | 6 | 6 | 6 | 6
[5 empty] | ASHP-SEER21-Replace_CAC_ElectricHeat_ER2_SF |  |  |  | 353550_2024_12_ | 12 | [10 empty] | 12 | 12 | 12 | 12 | 12 | 12 | 12 | 12 | 12 | 12
[5 empty] | ASHP-SEER21-Replace_CAC_ElectricHeat_ER2_SF |  |  |  | 353550_2024_12_ | 12 | [10 empty] | 12 | 12 | 12 | 12 | 12 | 12 | 12 | 12 | 12 | 12
[5 empty] | ASHP-SEER21-Replace_CAC_NonElectricHeat_ER1_SF |  |  |  | 353560_2024_12_ | 6 | [10 empty] | 2021-12-01: 6; 2022-08-01: 6; 2023-08-04: 6; 2024-12-01: 6
[5 empty] | ASHP-SEER21-Replace_CAC_NonElectricHeat_ER1_SF |  |  |  | 353560_2024_12_ | 6 | [10 empty] | 2021-12-01: 6; 2022-08-01: 6; 2023-08-04: 6; 2024-12-01: 6
[5 empty] | ASHP-SEER21-Replace_CAC_NonElectricHeat_ER2_SF |  |  |  | 353560_2024_12_ | 12 | [10 empty] | 2021-12-01: 12; 2022-08-01: 12; 2023-08-04: 12; 2024-12-01: 12
[5 empty] | ASHP-SEER21-Replace_CAC_NonElectricHeat_ER2_SF |  |  |  | 353560_2024_12_ | 12 | [10 empty] | 2021-12-01: 12; 2022-08-01: 12; 2023-08-04: 12; 2024-12-01: 12
[5 empty] | ASHP-SEER21-Replace_CAC_ElectricHeat_ER1_MF |  |  |  | 353600_2024_12_ | 6 | [10 empty] | 6 | 6 | 6 | 6 | 6 | 6 | 6 | 6 | 6 | 6
[5 empty] | ASHP-SEER21-Replace_CAC_ElectricHeat_ER1_MF |  |  |  | 353600_2024_12_ | 6 | [10 empty] | 6 | 6 | 6 | 6 | 6 | 6 | 6 | 6 | 6 | 6
[5 empty] | ASHP-SEER21-Replace_CAC_ElectricHeat_ER2_MF |  |  |  | 353600_2024_12_ | 12 | [10 empty] | 12 | 12 | 12 | 12 | 12 | 12 | 12 | 12 | 12 | 12
[5 empty] | ASHP-SEER21-Replace_CAC_ElectricHeat_ER2_MF |  |  |  | 353600_2024_12_ | 12 | [10 empty] | 12 | 12 | 12 | 12 | 12 | 12 | 12 | 12 | 12 | 12
[5 empty] | ASHP-SEER21-Replace_CAC_ElectricHeat_ER1_MF_CompE |  |  |  | 353601_2024_12_ | 6 | [10 empty] | 2021-12-01: 6; 2022-08-01: 6; 2023-08-04: 6; 2024-12-01: 6
[5 empty] | ASHP-SEER21-Replace_CAC_ElectricHeat_ER1_MF_CompE |  |  |  | 353601_2024_12_ | 6 | [10 empty] | 2021-12-01: 6; 2022-08-01: 6; 2023-08-04: 6; 2024-12-01: 6
[5 empty] | ASHP-SEER21-Replace_CAC_ElectricHeat_ER2_MF_CompE |  |  |  | 353601_2024_12_ | 12 | [10 empty] | 2021-12-01: 12; 2022-08-01: 12; 2023-08-04: 12; 2024-12-01: 12
[5 empty] | ASHP-SEER21-Replace_CAC_ElectricHeat_ER2_MF_CompE |  |  |  | 353601_2024_12_ | 12 | [10 empty] | 2021-12-01: 12; 2022-08-01: 12; 2023-08-04: 12; 2024-12-01: 12
[5 empty] | ASHP-SEER21-Replace_CAC_NonElectricHeat_ER1_MF |  |  |  | 353610_2024_12_ | 6 | [10 empty] | 2021-12-01: 6; 2022-08-01: 6; 2023-08-04: 6; 2024-12-01: 6
[5 empty] | ASHP-SEER21-Replace_CAC_NonElectricHeat_ER1_MF |  |  |  | 353610_2024_12_ | 6 | [10 empty] | 2021-12-01: 6; 2022-08-01: 6; 2023-08-04: 6; 2024-12-01: 6
[5 empty] | ASHP-SEER21-Replace_CAC_NonElectricHeat_ER2_MF |  |  |  | 353610_2024_12_ | 12 | [10 empty] | 2021-12-01: 12; 2022-08-01: 12; 2023-08-04: 12; 2024-12-01: 12
[5 empty] | ASHP-SEER21-Replace_CAC_NonElectricHeat_ER2_MF |  |  |  | 353610_2024_12_ | 12 | [10 empty] | 2021-12-01: 12; 2022-08-01: 12; 2023-08-04: 12; 2024-12-01: 12
[5 empty] | ASHP-SEER21-Replace_CAC_NonElectricHeat_ER1_MF_CompE |  |  |  | 353611_2024_12_ | 6 | [10 empty] | 2021-12-01: 6; 2022-08-01: 6; 2023-08-04: 6; 2024-12-01: 6
[5 empty] | ASHP-SEER21-Replace_CAC_NonElectricHeat_ER1_MF_CompE |  |  |  | 353611_2024_12_ | 6 | [10 empty] | 2021-12-01: 6; 2022-08-01: 6; 2023-08-04: 6; 2024-12-01: 6
[5 empty] | ASHP-SEER21-Replace_CAC_NonElectricHeat_ER2_MF_CompE |  |  |  | 353611_2024_12_ | 12 | [10 empty] | 2021-12-01: 12; 2022-08-01: 12; 2023-08-04: 12; 2024-12-01: 12
[5 empty] | ASHP-SEER21-Replace_CAC_NonElectricHeat_ER2_MF_CompE |  |  |  | 353611_2024_12_ | 12 | [10 empty] | 2021-12-01: 12; 2022-08-01: 12; 2023-08-04: 12; 2024-12-01: 12
[5 empty] | ASHP-SEER21-Replace_CAC_ElectricHeat_ROF_SF |  |  |  | 353650_2024_12_ | 18 | [10 empty] | 18 | 18 | 18 | 18 | 18 | 18 | 18 | 18 | 18 | 18
[5 empty] | ASHP-SEER21-Replace_CAC_ElectricHeat_ROF_SF |  |  |  | 353650_2024_12_ | 18 | [10 empty] | 18 | 18 | 18 | 18 | 18 | 18 | 18 | 18 | 18 | 18
[5 empty] | ASHP-SEER21-Replace_CAC_NonElectricHeat_ROF_SF |  |  |  | 353660_2024_12_ | 18 | [10 empty] | 2022-08-01: 18; 2023-08-04: 18; 2024-12-01: 18
[5 empty] | ASHP-SEER21-Replace_CAC_NonElectricHeat_ROF_SF |  |  |  | 353660_2024_12_ | 18 | [10 empty] | 2022-08-01: 18; 2023-08-04: 18; 2024-12-01: 18
[5 empty] | ASHP-SEER21+-Replace_CAC_ElectricHeat_ROF_MF |  |  |  | 353700_2024_12_ | 18 | [10 empty] | 18 | 18 | 18 | 18 | 18 | 18 | 18 | 18 | 18 | 18
[5 empty] | ASHP-SEER21+-Replace_CAC_ElectricHeat_ROF_MF |  |  |  | 353700_2024_12_ | 18 | [10 empty] | 18 | 18 | 18 | 18 | 18 | 18 | 18 | 18 | 18 | 18
[5 empty] | ASHP-SEER21+-Replace_CAC_ElectricHeat_ROF_MF_CompE |  |  |  | 353701_2024_12_ | 18 | [10 empty] | 2021-12-01: 18; 2022-08-01: 18; 2023-08-04: 18; 2024-12-01: 18
[5 empty] | ASHP-SEER21+-Replace_CAC_ElectricHeat_ROF_MF_CompE |  |  |  | 353701_2024_12_ | 18 | [10 empty] | 2021-12-01: 18; 2022-08-01: 18; 2023-08-04: 18; 2024-12-01: 18
[5 empty] | ASHP-SEER21+-Replace_CAC_NonElectricHeat_ROF_MF |  |  |  | 353710_2024_12_ | 18 | [10 empty] | 2021-12-01: 18; 2022-08-01: 18; 2023-08-04: 18; 2024-12-01: 18
[5 empty] | ASHP-SEER21+-Replace_CAC_NonElectricHeat_ROF_MF |  |  |  | 353710_2024_12_ | 18 | [10 empty] | 2021-12-01: 18; 2022-08-01: 18; 2023-08-04: 18; 2024-12-01: 18
[5 empty] | ASHP-SEER21+-Replace_CAC_NonElectricHeat_ROF_MF_CompE |  |  |  | 353711_2024_12_ | 18 | [10 empty] | 2021-12-01: 18; 2022-08-01: 18; 2023-08-04: 18; 2024-12-01: 18
[5 empty] | ASHP-SEER21+-Replace_CAC_NonElectricHeat_ROF_MF_CompE |  |  |  | 353711_2024_12_ | 18 | [10 empty] | 2021-12-01: 18; 2022-08-01: 18; 2023-08-04: 18; 2024-12-01: 18
[5 empty] | ASHP-SEER17_ER1_SF |  |  |  | 353750_2024_12_ | 6 | [10 empty] | 6 | 6 | 6 | 6 | 6 | 6 | 6 | 6 | 6 | 6
[5 empty] | ASHP-SEER17_ER1_SF |  |  |  | 353750_2024_12_ | 6 | [10 empty] | 6 | 6 | 6 | 6 | 6 | 6 | 6 | 6 | 6 | 6
[5 empty] | ASHP-SEER17_ER2_SF |  |  |  | 353750_2024_12_ | 12 | [10 empty] | 12 | 12 | 12 | 12 | 12 | 12 | 12 | 12 | 12 | 12
[5 empty] | ASHP-SEER17_ER2_SF |  |  |  | 353750_2024_12_ | 12 | [10 empty] | 12 | 12 | 12 | 12 | 12 | 12 | 12 | 12 | 12 | 12
[5 empty] | ASHP-SEER17_ROF_SF |  |  |  | 353800_2024_12_ | 18 | [10 empty] | 18 | 18 | 18 | 18 | 18 | 18 | 18 | 18 | 18 | 18
[5 empty] | ASHP-SEER17_ROF_SF |  |  |  | 353800_2024_12_ | 18 | [10 empty] | 18 | 18 | 18 | 18 | 18 | 18 | 18 | 18 | 18 | 18
[5 empty] | ASHP-SEER18_ER1_SF |  |  |  | 353850_2024_12_ | 6 | [10 empty] | 6 | 6 | 6 | 6 | 6 | 6 | 6 | 6 | 6 | 6
[5 empty] | ASHP-SEER18_ER1_SF |  |  |  | 353850_2024_12_ | 6 | [10 empty] | 6 | 6 | 6 | 6 | 6 | 6 | 6 | 6 | 6 | 6
[5 empty] | ASHP-SEER18_ER2_SF |  |  |  | 353850_2024_12_ | 12 | [10 empty] | 12 | 12 | 12 | 12 | 12 | 12 | 12 | 12 | 12 | 12
[5 empty] | ASHP-SEER18_ER2_SF |  |  |  | 353850_2024_12_ | 12 | [10 empty] | 12 | 12 | 12 | 12 | 12 | 12 | 12 | 12 | 12 | 12
[5 empty] | ASHP-SEER18_ROF_SF |  |  |  | 353950_2024_12_ | 18 | [10 empty] | 18 | 18 | 18 | 18 | 18 | 18 | 18 | 18 | 18 | 18
[5 empty] | ASHP-SEER18_ROF_SF |  |  |  | 353950_2024_12_ | 18 | [10 empty] | 18 | 18 | 18 | 18 | 18 | 18 | 18 | 18 | 18 | 18
[5 empty] | ASHP-SEER19_ER1_SF |  |  |  | 354000_2024_12_ | 6 | [10 empty] | 6 | 6 | 6 | 6 | 6 | 6 | 6 | 6 | 6 | 6
[5 empty] | ASHP-SEER19_ER1_SF |  |  |  | 354000_2024_12_ | 6 | [10 empty] | 6 | 6 | 6 | 6 | 6 | 6 | 6 | 6 | 6 | 6
[5 empty] | ASHP-SEER19_ER2_SF |  |  |  | 354000_2024_12_ | 12 | [10 empty] | 12 | 12 | 12 | 12 | 12 | 12 | 12 | 12 | 12 | 12
[5 empty] | ASHP-SEER19_ER2_SF |  |  |  | 354000_2024_12_ | 12 | [10 empty] | 12 | 12 | 12 | 12 | 12 | 12 | 12 | 12 | 12 | 12
[5 empty] | ASHP-SEER19_ROF_SF |  |  |  | 354050_2024_12_ | 18 | [10 empty] | 18 | 18 | 18 | 18 | 18 | 18 | 18 | 18 | 18 | 18
[5 empty] | ASHP-SEER19_ROF_SF |  |  |  | 354050_2024_12_ | 18 | [10 empty] | 18 | 18 | 18 | 18 | 18 | 18 | 18 | 18 | 18 | 18
[5 empty] | ASHP-SEER17-Replace_CAC_ElectricHeat_ER1_SF |  |  |  | 354100_2024_12_ | 6 | [10 empty] | 6 | 6 | 6 | 6 | 6 | 6 | 6 | 6 | 6 | 6
[5 empty] | ASHP-SEER17-Replace_CAC_ElectricHeat_ER1_SF |  |  |  | 354100_2024_12_ | 6 | [10 empty] | 6 | 6 | 6 | 6 | 6 | 6 | 6 | 6 | 6 | 6
[5 empty] | ASHP-SEER17-Replace_CAC_ElectricHeat_ER2_SF |  |  |  | 354100_2024_12_ | 12 | [10 empty] | 12 | 12 | 12 | 12 | 12 | 12 | 12 | 12 | 12 | 12
[5 empty] | ASHP-SEER17-Replace_CAC_ElectricHeat_ER2_SF |  |  |  | 354100_2024_12_ | 12 | [10 empty] | 12 | 12 | 12 | 12 | 12 | 12 | 12 | 12 | 12 | 12
[5 empty] | ASHP-SEER17-Replace_CAC_NonElectricHeat_ER1_SF |  |  |  | 354110_2024_12_ | 6 | [10 empty] | 2021-12-01: 6; 2022-08-01: 6; 2023-08-04: 6; 2024-12-01: 6
[5 empty] | ASHP-SEER17-Replace_CAC_NonElectricHeat_ER1_SF |  |  |  | 354110_2024_12_ | 6 | [10 empty] | 2021-12-01: 6; 2022-08-01: 6; 2023-08-04: 6; 2024-12-01: 6
[5 empty] | ASHP-SEER17-Replace_CAC_NonElectricHeat_ER2_SF |  |  |  | 354110_2024_12_ | 12 | [10 empty] | 2021-12-01: 12; 2022-08-01: 12; 2023-08-04: 12; 2024-12-01: 12
[5 empty] | ASHP-SEER17-Replace_CAC_NonElectricHeat_ER2_SF |  |  |  | 354110_2024_12_ | 12 | [10 empty] | 2021-12-01: 12; 2022-08-01: 12; 2023-08-04: 12; 2024-12-01: 12
[5 empty] | ASHP-SEER17-Replace_CAC_ElectricHeat_ER1_MF |  |  |  | 354150_2024_12_ | 6 | [10 empty] | 6 | 6 | 6 | 6 | 6 | 6 | 6 | 6 | 6 | 6
[5 empty] | ASHP-SEER17-Replace_CAC_ElectricHeat_ER1_MF |  |  |  | 354150_2024_12_ | 6 | [10 empty] | 6 | 6 | 6 | 6 | 6 | 6 | 6 | 6 | 6 | 6
[5 empty] | ASHP-SEER17-Replace_CAC_ElectricHeat_ER2_MF |  |  |  | 354150_2024_12_ | 12 | [10 empty] | 12 | 12 | 12 | 12 | 12 | 12 | 12 | 12 | 12 | 12
[5 empty] | ASHP-SEER17-Replace_CAC_ElectricHeat_ER2_MF |  |  |  | 354150_2024_12_ | 12 | [10 empty] | 12 | 12 | 12 | 12 | 12 | 12 | 12 | 12 | 12 | 12
[5 empty] | ASHP-SEER17-Replace_CAC_ElectricHeat_ER1_MF_CompE |  |  |  | 354151_2024_12_ | 6 | [10 empty] | 2021-12-01: 6; 2022-08-01: 6; 2023-08-04: 6; 2024-12-01: 6
[5 empty] | ASHP-SEER17-Replace_CAC_ElectricHeat_ER1_MF_CompE |  |  |  | 354151_2024_12_ | 6 | [10 empty] | 2021-12-01: 6; 2022-08-01: 6; 2023-08-04: 6; 2024-12-01: 6
[5 empty] | ASHP-SEER17-Replace_CAC_ElectricHeat_ER2_MF_CompE |  |  |  | 354151_2024_12_ | 12 | [10 empty] | 2021-12-01: 12; 2022-08-01: 12; 2023-08-04: 12; 2024-12-01: 12
[5 empty] | ASHP-SEER17-Replace_CAC_ElectricHeat_ER2_MF_CompE |  |  |  | 354151_2024_12_ | 12 | [10 empty] | 2021-12-01: 12; 2022-08-01: 12; 2023-08-04: 12; 2024-12-01: 12
[5 empty] | ASHP-SEER17-Replace_CAC_NonElectricHeat_ER1_MF |  |  |  | 354160_2024_12_ | 6 | [10 empty] | 2021-12-01: 6; 2022-08-01: 6; 2023-08-04: 6; 2024-12-01: 6
[5 empty] | ASHP-SEER17-Replace_CAC_NonElectricHeat_ER1_MF |  |  |  | 354160_2024_12_ | 6 | [10 empty] | 2021-12-01: 6; 2022-08-01: 6; 2023-08-04: 6; 2024-12-01: 6
[5 empty] | ASHP-SEER17-Replace_CAC_NonElectricHeat_ER2_MF |  |  |  | 354160_2024_12_ | 12 | [10 empty] | 2021-12-01: 12; 2022-08-01: 12; 2023-08-04: 12; 2024-12-01: 12
[5 empty] | ASHP-SEER17-Replace_CAC_NonElectricHeat_ER2_MF |  |  |  | 354160_2024_12_ | 12 | [10 empty] | 2021-12-01: 12; 2022-08-01: 12; 2023-08-04: 12; 2024-12-01: 12
[5 empty] | ASHP-SEER17-Replace_CAC_NonElectricHeat_ER1_MF_CompE |  |  |  | 354161_2024_12_ | 6 | [10 empty] | 2021-12-01: 6; 2022-08-01: 6; 2023-08-04: 6; 2024-12-01: 6
[5 empty] | ASHP-SEER17-Replace_CAC_NonElectricHeat_ER1_MF_CompE |  |  |  | 354161_2024_12_ | 6 | [10 empty] | 2021-12-01: 6; 2022-08-01: 6; 2023-08-04: 6; 2024-12-01: 6
[5 empty] | ASHP-SEER17-Replace_CAC_NonElectricHeat_ER2_MF_CompE |  |  |  | 354161_2024_12_ | 12 | [10 empty] | 2021-12-01: 12; 2022-08-01: 12; 2023-08-04: 12; 2024-12-01: 12
[5 empty] | ASHP-SEER17-Replace_CAC_NonElectricHeat_ER2_MF_CompE |  |  |  | 354161_2024_12_ | 12 | [10 empty] | 2021-12-01: 12; 2022-08-01: 12; 2023-08-04: 12; 2024-12-01: 12
[5 empty] | ASHP-SEER17_ER1_MF |  |  |  | 354200_2024_12_ | 6 | [10 empty] | 6 | 6 | 6 | 6 | 6 | 6 | 6 | 6 | 6 | 6
[5 empty] | ASHP-SEER17_ER1_MF |  |  |  | 354200_2024_12_ | 6 | [10 empty] | 6 | 6 | 6 | 6 | 6 | 6 | 6 | 6 | 6 | 6
[5 empty] | ASHP-SEER17_ER2_MF |  |  |  | 354200_2024_12_ | 12 | [10 empty] | 12 | 12 | 12 | 12 | 12 | 12 | 12 | 12 | 12 | 12
[5 empty] | ASHP-SEER17_ER2_MF |  |  |  | 354200_2024_12_ | 12 | [10 empty] | 12 | 12 | 12 | 12 | 12 | 12 | 12 | 12 | 12 | 12
[5 empty] | ASHP-SEER17_ER1_MF_CompE |  |  |  | 354201_2024_12_ | 6 | [10 empty] | 2021-12-01: 6; 2022-08-01: 6; 2023-08-04: 6; 2024-12-01: 6
[5 empty] | ASHP-SEER17_ER1_MF_CompE |  |  |  | 354201_2024_12_ | 6 | [10 empty] | 2021-12-01: 6; 2022-08-01: 6; 2023-08-04: 6; 2024-12-01: 6
[5 empty] | ASHP-SEER17_ER2_MF_CompE |  |  |  | 354201_2024_12_ | 12 | [10 empty] | 2021-12-01: 12; 2022-08-01: 12; 2023-08-04: 12; 2024-12-01: 12
[5 empty] | ASHP-SEER17_ER2_MF_CompE |  |  |  | 354201_2024_12_ | 12 | [10 empty] | 2021-12-01: 12; 2022-08-01: 12; 2023-08-04: 12; 2024-12-01: 12
[5 empty] | ASHP-SEER18-Replace_CAC_ElectricHeat_ER1_SF |  |  |  | 354250_2024_12_ | 6 | [10 empty] | 6 | 6 | 6 | 6 | 6 | 6 | 6 | 6 | 6 | 6
[5 empty] | ASHP-SEER18-Replace_CAC_ElectricHeat_ER1_SF |  |  |  | 354250_2024_12_ | 6 | [10 empty] | 6 | 6 | 6 | 6 | 6 | 6 | 6 | 6 | 6 | 6
[5 empty] | ASHP-SEER18-Replace_CAC_ElectricHeat_ER2_SF |  |  |  | 354250_2024_12_ | 12 | [10 empty] | 12 | 12 | 12 | 12 | 12 | 12 | 12 | 12 | 12 | 12
[5 empty] | ASHP-SEER18-Replace_CAC_ElectricHeat_ER2_SF |  |  |  | 354250_2024_12_ | 12 | [10 empty] | 12 | 12 | 12 | 12 | 12 | 12 | 12 | 12 | 12 | 12
[5 empty] | ASHP-SEER18-Replace_CAC_NonElectricHeat_ER1_SF |  |  |  | 354260_2024_12_ | 6 | [10 empty] | 2021-12-01: 6; 2022-08-01: 6; 2023-08-04: 6; 2024-12-01: 6
[5 empty] | ASHP-SEER18-Replace_CAC_NonElectricHeat_ER1_SF |  |  |  | 354260_2024_12_ | 6 | [10 empty] | 2021-12-01: 6; 2022-08-01: 6; 2023-08-04: 6; 2024-12-01: 6
[5 empty] | ASHP-SEER18-Replace_CAC_NonElectricHeat_ER2_SF |  |  |  | 354260_2024_12_ | 12 | [10 empty] | 2021-12-01: 12; 2022-08-01: 12; 2023-08-04: 12; 2024-12-01: 12
[5 empty] | ASHP-SEER18-Replace_CAC_NonElectricHeat_ER2_SF |  |  |  | 354260_2024_12_ | 12 | [10 empty] | 2021-12-01: 12; 2022-08-01: 12; 2023-08-04: 12; 2024-12-01: 12
[5 empty] | ASHP-SEER18-Replace_CAC_ElectricHeat_ER1_MF |  |  |  | 354300_2024_12_ | 6 | [10 empty] | 6 | 6 | 6 | 6 | 6 | 6 | 6 | 6 | 6 | 6
[5 empty] | ASHP-SEER18-Replace_CAC_ElectricHeat_ER1_MF |  |  |  | 354300_2024_12_ | 6 | [10 empty] | 6 | 6 | 6 | 6 | 6 | 6 | 6 | 6 | 6 | 6
[5 empty] | ASHP-SEER18-Replace_CAC_ElectricHeat_ER2_MF |  |  |  | 354300_2024_12_ | 12 | [10 empty] | 12 | 12 | 12 | 12 | 12 | 12 | 12 | 12 | 12 | 12
[5 empty] | ASHP-SEER18-Replace_CAC_ElectricHeat_ER2_MF |  |  |  | 354300_2024_12_ | 12 | [10 empty] | 12 | 12 | 12 | 12 | 12 | 12 | 12 | 12 | 12 | 12
[5 empty] | ASHP-SEER18-Replace_CAC_ElectricHeat_ER1_MF_CompE |  |  |  | 354301_2024_12_ | 6 | [10 empty] | 2021-12-01: 6; 2022-08-01: 6; 2023-08-04: 6; 2024-12-01: 6
[5 empty] | ASHP-SEER18-Replace_CAC_ElectricHeat_ER1_MF_CompE |  |  |  | 354301_2024_12_ | 6 | [10 empty] | 2021-12-01: 6; 2022-08-01: 6; 2023-08-04: 6; 2024-12-01: 6
[5 empty] | ASHP-SEER18-Replace_CAC_ElectricHeat_ER2_MF_CompE |  |  |  | 354301_2024_12_ | 12 | [10 empty] | 2021-12-01: 12; 2022-08-01: 12; 2023-08-04: 12; 2024-12-01: 12
[5 empty] | ASHP-SEER18-Replace_CAC_ElectricHeat_ER2_MF_CompE |  |  |  | 354301_2024_12_ | 12 | [10 empty] | 2021-12-01: 12; 2022-08-01: 12; 2023-08-04: 12; 2024-12-01: 12
[5 empty] | ASHP-SEER18-Replace_CAC_NonElectricHeat_ER1_MF |  |  |  | 354310_2024_12_ | 6 | [10 empty] | 2021-12-01: 6; 2022-08-01: 6; 2023-08-04: 6; 2024-12-01: 6
[5 empty] | ASHP-SEER18-Replace_CAC_NonElectricHeat_ER1_MF |  |  |  | 354310_2024_12_ | 6 | [10 empty] | 2021-12-01: 6; 2022-08-01: 6; 2023-08-04: 6; 2024-12-01: 6
[5 empty] | ASHP-SEER18-Replace_CAC_NonElectricHeat_ER2_MF |  |  |  | 354310_2024_12_ | 12 | [10 empty] | 2021-12-01: 12; 2022-08-01: 12; 2023-08-04: 12; 2024-12-01: 12
[5 empty] | ASHP-SEER18-Replace_CAC_NonElectricHeat_ER2_MF |  |  |  | 354310_2024_12_ | 12 | [10 empty] | 2021-12-01: 12; 2022-08-01: 12; 2023-08-04: 12; 2024-12-01: 12
[5 empty] | ASHP-SEER18-Replace_CAC_NonElectricHeat_ER1_MF_CompE |  |  |  | 354311_2024_12_ | 6 | [10 empty] | 2021-12-01: 6; 2022-08-01: 6; 2023-08-04: 6; 2024-12-01: 6
[5 empty] | ASHP-SEER18-Replace_CAC_NonElectricHeat_ER1_MF_CompE |  |  |  | 354311_2024_12_ | 6 | [10 empty] | 2021-12-01: 6; 2022-08-01: 6; 2023-08-04: 6; 2024-12-01: 6
[5 empty] | ASHP-SEER18-Replace_CAC_NonElectricHeat_ER2_MF_CompE |  |  |  | 354311_2024_12_ | 12 | [10 empty] | 2021-12-01: 12; 2022-08-01: 12; 2023-08-04: 12; 2024-12-01: 12
[5 empty] | ASHP-SEER18-Replace_CAC_NonElectricHeat_ER2_MF_CompE |  |  |  | 354311_2024_12_ | 12 | [10 empty] | 2021-12-01: 12; 2022-08-01: 12; 2023-08-04: 12; 2024-12-01: 12
[5 empty] | ASHP-SEER18_ER1_MF |  |  |  | 354350_2024_12_ | 6 | [10 empty] | 6 | 6 | 6 | 6 | 6 | 6 | 6 | 6 | 6 | 6
[5 empty] | ASHP-SEER18_ER1_MF |  |  |  | 354350_2024_12_ | 6 | [10 empty] | 6 | 6 | 6 | 6 | 6 | 6 | 6 | 6 | 6 | 6
[5 empty] | ASHP-SEER18_ER2_MF |  |  |  | 354350_2024_12_ | 12 | [10 empty] | 12 | 12 | 12 | 12 | 12 | 12 | 12 | 12 | 12 | 12
[5 empty] | ASHP-SEER18_ER2_MF |  |  |  | 354350_2024_12_ | 12 | [10 empty] | 12 | 12 | 12 | 12 | 12 | 12 | 12 | 12 | 12 | 12
[5 empty] | ASHP-SEER18_ER1_MF_CompE |  |  |  | 354351_2024_12_ | 6 | [10 empty] | 2021-12-01: 6; 2022-08-01: 6; 2023-08-04: 6; 2024-12-01: 6
[5 empty] | ASHP-SEER18_ER1_MF_CompE |  |  |  | 354351_2024_12_ | 6 | [10 empty] | 2021-12-01: 6; 2022-08-01: 6; 2023-08-04: 6; 2024-12-01: 6
[5 empty] | ASHP-SEER18_ER2_MF_CompE |  |  |  | 354351_2024_12_ | 12 | [10 empty] | 2021-12-01: 12; 2022-08-01: 12; 2023-08-04: 12; 2024-12-01: 12
[5 empty] | ASHP-SEER18_ER2_MF_CompE |  |  |  | 354351_2024_12_ | 12 | [10 empty] | 2021-12-01: 12; 2022-08-01: 12; 2023-08-04: 12; 2024-12-01: 12
[5 empty] | ASHP-SEER19-Replace_CAC_ElectricHeat_ER1_SF |  |  |  | 354400_2024_12_ | 6 | [10 empty] | 6 | 6 | 6 | 6 | 6 | 6 | 6 | 6 | 6 | 6
[5 empty] | ASHP-SEER19-Replace_CAC_ElectricHeat_ER1_SF |  |  |  | 354400_2024_12_ | 6 | [10 empty] | 6 | 6 | 6 | 6 | 6 | 6 | 6 | 6 | 6 | 6
[5 empty] | ASHP-SEER19-Replace_CAC_ElectricHeat_ER2_SF |  |  |  | 354400_2024_12_ | 12 | [10 empty] | 12 | 12 | 12 | 12 | 12 | 12 | 12 | 12 | 12 | 12
[5 empty] | ASHP-SEER19-Replace_CAC_ElectricHeat_ER2_SF |  |  |  | 354400_2024_12_ | 12 | [10 empty] | 12 | 12 | 12 | 12 | 12 | 12 | 12 | 12 | 12 | 12
[5 empty] | ASHP-SEER19-Replace_CAC_NonElectricHeat_ER1_SF |  |  |  | 354410_2024_12_ | 6 | [10 empty] | 2021-12-01: 6; 2022-08-01: 6; 2023-08-04: 6; 2024-12-01: 6
[5 empty] | ASHP-SEER19-Replace_CAC_NonElectricHeat_ER1_SF |  |  |  | 354410_2024_12_ | 6 | [10 empty] | 2021-12-01: 6; 2022-08-01: 6; 2023-08-04: 6; 2024-12-01: 6
[5 empty] | ASHP-SEER19-Replace_CAC_NonElectricHeat_ER2_SF |  |  |  | 354410_2024_12_ | 12 | [10 empty] | 2021-12-01: 12; 2022-08-01: 12; 2023-08-04: 12; 2024-12-01: 12
[5 empty] | ASHP-SEER19-Replace_CAC_NonElectricHeat_ER2_SF |  |  |  | 354410_2024_12_ | 12 | [10 empty] | 2021-12-01: 12; 2022-08-01: 12; 2023-08-04: 12; 2024-12-01: 12
[5 empty] | ASHP-SEER19-Replace_CAC_ElectricHeat_ER1_MF |  |  |  | 354450_2024_12_ | 6 | [10 empty] | 6 | 6 | 6 | 6 | 6 | 6 | 6 | 6 | 6 | 6
[5 empty] | ASHP-SEER19-Replace_CAC_ElectricHeat_ER1_MF |  |  |  | 354450_2024_12_ | 6 | [10 empty] | 6 | 6 | 6 | 6 | 6 | 6 | 6 | 6 | 6 | 6
[5 empty] | ASHP-SEER19-Replace_CAC_ElectricHeat_ER2_MF |  |  |  | 354450_2024_12_ | 12 | [10 empty] | 12 | 12 | 12 | 12 | 12 | 12 | 12 | 12 | 12 | 12
[5 empty] | ASHP-SEER19-Replace_CAC_ElectricHeat_ER2_MF |  |  |  | 354450_2024_12_ | 12 | [10 empty] | 12 | 12 | 12 | 12 | 12 | 12 | 12 | 12 | 12 | 12
[5 empty] | ASHP-SEER19-Replace_CAC_ElectricHeat_ER1_MF_CompE |  |  |  | 354451_2024_12_ | 6 | [10 empty] | 2021-12-01: 6; 2022-08-01: 6; 2023-08-04: 6; 2024-12-01: 6
[5 empty] | ASHP-SEER19-Replace_CAC_ElectricHeat_ER1_MF_CompE |  |  |  | 354451_2024_12_ | 6 | [10 empty] | 2021-12-01: 6; 2022-08-01: 6; 2023-08-04: 6; 2024-12-01: 6
[5 empty] | ASHP-SEER19-Replace_CAC_ElectricHeat_ER2_MF_CompE |  |  |  | 354451_2024_12_ | 12 | [10 empty] | 2021-12-01: 12; 2022-08-01: 12; 2023-08-04: 12; 2024-12-01: 12
[5 empty] | ASHP-SEER19-Replace_CAC_ElectricHeat_ER2_MF_CompE |  |  |  | 354451_2024_12_ | 12 | [10 empty] | 2021-12-01: 12; 2022-08-01: 12; 2023-08-04: 12; 2024-12-01: 12
[5 empty] | ASHP-SEER19-Replace_CAC_NonElectricHeat_ER1_MF |  |  |  | 354460_2024_12_ | 6 | [10 empty] | 2021-12-01: 6; 2022-08-01: 6; 2023-08-04: 6; 2024-12-01: 6
[5 empty] | ASHP-SEER19-Replace_CAC_NonElectricHeat_ER1_MF |  |  |  | 354460_2024_12_ | 6 | [10 empty] | 2021-12-01: 6; 2022-08-01: 6; 2023-08-04: 6; 2024-12-01: 6
[5 empty] | ASHP-SEER19-Replace_CAC_NonElectricHeat_ER2_MF |  |  |  | 354460_2024_12_ | 12 | [10 empty] | 2021-12-01: 12; 2022-08-01: 12; 2023-08-04: 12; 2024-12-01: 12
[5 empty] | ASHP-SEER19-Replace_CAC_NonElectricHeat_ER2_MF |  |  |  | 354460_2024_12_ | 12 | [10 empty] | 2021-12-01: 12; 2022-08-01: 12; 2023-08-04: 12; 2024-12-01: 12
[5 empty] | ASHP-SEER19-Replace_CAC_NonElectricHeat_ER1_MF_CompE |  |  |  | 354461_2024_12_ | 6 | [10 empty] | 2021-12-01: 6; 2022-08-01: 6; 2023-08-04: 6; 2024-12-01: 6
[5 empty] | ASHP-SEER19-Replace_CAC_NonElectricHeat_ER1_MF_CompE |  |  |  | 354461_2024_12_ | 6 | [10 empty] | 2021-12-01: 6; 2022-08-01: 6; 2023-08-04: 6; 2024-12-01: 6
[5 empty] | ASHP-SEER19-Replace_CAC_NonElectricHeat_ER2_MF_CompE |  |  |  | 354461_2024_12_ | 12 | [10 empty] | 2021-12-01: 12; 2022-08-01: 12; 2023-08-04: 12; 2024-12-01: 12
[5 empty] | ASHP-SEER19-Replace_CAC_NonElectricHeat_ER2_MF_CompE |  |  |  | 354461_2024_12_ | 12 | [10 empty] | 2021-12-01: 12; 2022-08-01: 12; 2023-08-04: 12; 2024-12-01: 12
[5 empty] | ASHP-SEER19_ER1_MF |  |  |  | 354500_2024_12_ | 6 | [10 empty] | 6 | 6 | 6 | 6 | 6 | 6 | 6 | 6 | 6 | 6
[5 empty] | ASHP-SEER19_ER1_MF |  |  |  | 354500_2024_12_ | 6 | [10 empty] | 6 | 6 | 6 | 6 | 6 | 6 | 6 | 6 | 6 | 6
[5 empty] | ASHP-SEER19_ER2_MF |  |  |  | 354500_2024_12_ | 12 | [10 empty] | 12 | 12 | 12 | 12 | 12 | 12 | 12 | 12 | 12 | 12
[5 empty] | ASHP-SEER19_ER2_MF |  |  |  | 354500_2024_12_ | 12 | [10 empty] | 12 | 12 | 12 | 12 | 12 | 12 | 12 | 12 | 12 | 12
[5 empty] | ASHP-SEER19_ER1_MF_CompE |  |  |  | 354501_2024_12_ | 6 | [10 empty] | 2021-12-01: 6; 2022-08-01: 6; 2023-08-04: 6; 2024-12-01: 6
[5 empty] | ASHP-SEER19_ER1_MF_CompE |  |  |  | 354501_2024_12_ | 6 | [10 empty] | 2021-12-01: 6; 2022-08-01: 6; 2023-08-04: 6; 2024-12-01: 6
[5 empty] | ASHP-SEER19_ER2_MF_CompE |  |  |  | 354501_2024_12_ | 12 | [10 empty] | 2021-12-01: 12; 2022-08-01: 12; 2023-08-04: 12; 2024-12-01: 12
[5 empty] | ASHP-SEER19_ER2_MF_CompE |  |  |  | 354501_2024_12_ | 12 | [10 empty] | 2021-12-01: 12; 2022-08-01: 12; 2023-08-04: 12; 2024-12-01: 12
[5 empty] | ASHP-SEER20_ER1_SF |  |  |  | 354550_2024_12_ | 6 | [10 empty] | 6 | 6 | 6 | 6 | 6 | 6 | 6 | 6 | 6 | 6
[5 empty] | ASHP-SEER20_ER1_SF |  |  |  | 354550_2024_12_ | 6 | [10 empty] | 6 | 6 | 6 | 6 | 6 | 6 | 6 | 6 | 6 | 6
[5 empty] | ASHP-SEER20_ER2_SF |  |  |  | 354550_2024_12_ | 12 | [10 empty] | 12 | 12 | 12 | 12 | 12 | 12 | 12 | 12 | 12 | 12
[5 empty] | ASHP-SEER20_ER2_SF |  |  |  | 354550_2024_12_ | 12 | [10 empty] | 12 | 12 | 12 | 12 | 12 | 12 | 12 | 12 | 12 | 12
[5 empty] | ASHP-SEER20_ROF_SF |  |  |  | 354600_2024_12_ | 18 | [10 empty] | 18 | 18 | 18 | 18 | 18 | 18 | 18 | 18 | 18 | 18
[5 empty] | ASHP-SEER20_ROF_SF |  |  |  | 354600_2024_12_ | 18 | [10 empty] | 18 | 18 | 18 | 18 | 18 | 18 | 18 | 18 | 18 | 18
[5 empty] | ASHP-SEER20-Replace_CAC_ElectricHeat_ER1_MF |  |  |  | 354650_2024_12_ | 6 | [10 empty] | 6 | 6 | 6 | 6 | 6 | 6 | 6 | 6 | 6 | 6
[5 empty] | ASHP-SEER20-Replace_CAC_ElectricHeat_ER1_MF |  |  |  | 354650_2024_12_ | 6 | [10 empty] | 6 | 6 | 6 | 6 | 6 | 6 | 6 | 6 | 6 | 6
[5 empty] | ASHP-SEER20-Replace_CAC_ElectricHeat_ER2_MF |  |  |  | 354650_2024_12_ | 12 | [10 empty] | 12 | 12 | 12 | 12 | 12 | 12 | 12 | 12 | 12 | 12
[5 empty] | ASHP-SEER20-Replace_CAC_ElectricHeat_ER2_MF |  |  |  | 354650_2024_12_ | 12 | [10 empty] | 12 | 12 | 12 | 12 | 12 | 12 | 12 | 12 | 12 | 12
[5 empty] | ASHP-SEER20-Replace_CAC_ElectricHeat_ER1_MF_CompE |  |  |  | 354651_2024_12_ | 6 | [10 empty] | 2021-12-01: 6; 2022-08-01: 6; 2023-08-04: 6; 2024-12-01: 6
[5 empty] | ASHP-SEER20-Replace_CAC_ElectricHeat_ER1_MF_CompE |  |  |  | 354651_2024_12_ | 6 | [10 empty] | 2021-12-01: 6; 2022-08-01: 6; 2023-08-04: 6; 2024-12-01: 6
[5 empty] | ASHP-SEER20-Replace_CAC_ElectricHeat_ER2_MF_CompE |  |  |  | 354651_2024_12_ | 12 | [10 empty] | 2021-12-01: 12; 2022-08-01: 12; 2023-08-04: 12; 2024-12-01: 12
[5 empty] | ASHP-SEER20-Replace_CAC_ElectricHeat_ER2_MF_CompE |  |  |  | 354651_2024_12_ | 12 | [10 empty] | 2021-12-01: 12; 2022-08-01: 12; 2023-08-04: 12; 2024-12-01: 12
[5 empty] | ASHP-SEER20-Replace_CAC_NonElectricHeat_ER1_MF |  |  |  | 354660_2024_12_ | 6 | [10 empty] | 2021-12-01: 6; 2022-08-01: 6; 2023-08-04: 6; 2024-12-01: 6
[5 empty] | ASHP-SEER20-Replace_CAC_NonElectricHeat_ER1_MF |  |  |  | 354660_2024_12_ | 6 | [10 empty] | 2021-12-01: 6; 2022-08-01: 6; 2023-08-04: 6; 2024-12-01: 6
[5 empty] | ASHP-SEER20-Replace_CAC_NonElectricHeat_ER2_MF |  |  |  | 354660_2024_12_ | 12 | [10 empty] | 2021-12-01: 12; 2022-08-01: 12; 2023-08-04: 12; 2024-12-01: 12
[5 empty] | ASHP-SEER20-Replace_CAC_NonElectricHeat_ER2_MF |  |  |  | 354660_2024_12_ | 12 | [10 empty] | 2021-12-01: 12; 2022-08-01: 12; 2023-08-04: 12; 2024-12-01: 12
[5 empty] | ASHP-SEER20-Replace_CAC_NonElectricHeat_ER1_MF_CompE |  |  |  | 354661_2024_12_ | 6 | [10 empty] | 2021-12-01: 6; 2022-08-01: 6; 2023-08-04: 6; 2024-12-01: 6
[5 empty] | ASHP-SEER20-Replace_CAC_NonElectricHeat_ER1_MF_CompE |  |  |  | 354661_2024_12_ | 6 | [10 empty] | 2021-12-01: 6; 2022-08-01: 6; 2023-08-04: 6; 2024-12-01: 6
[5 empty] | ASHP-SEER20-Replace_CAC_NonElectricHeat_ER2_MF_CompE |  |  |  | 354661_2024_12_ | 12 | [10 empty] | 2021-12-01: 12; 2022-08-01: 12; 2023-08-04: 12; 2024-12-01: 12
[5 empty] | ASHP-SEER20-Replace_CAC_NonElectricHeat_ER2_MF_CompE |  |  |  | 354661_2024_12_ | 12 | [10 empty] | 2021-12-01: 12; 2022-08-01: 12; 2023-08-04: 12; 2024-12-01: 12
[5 empty] | ASHP-SEER20_ER1_MF |  |  |  | 354700_2024_12_ | 6 | [10 empty] | 6 | 6 | 6 | 6 | 6 | 6 | 6 | 6 | 6 | 6
[5 empty] | ASHP-SEER20_ER1_MF |  |  |  | 354700_2024_12_ | 6 | [10 empty] | 6 | 6 | 6 | 6 | 6 | 6 | 6 | 6 | 6 | 6
[5 empty] | ASHP-SEER20_ER2_MF |  |  |  | 354700_2024_12_ | 12 | [10 empty] | 12 | 12 | 12 | 12 | 12 | 12 | 12 | 12 | 12 | 12
[5 empty] | ASHP-SEER20_ER2_MF |  |  |  | 354700_2024_12_ | 12 | [10 empty] | 12 | 12 | 12 | 12 | 12 | 12 | 12 | 12 | 12 | 12
[5 empty] | ASHP-SEER20_ER1_MF_CompE |  |  |  | 354701_2024_12_ | 6 | [10 empty] | 2021-12-01: 6; 2022-08-01: 6; 2023-08-04: 6; 2024-12-01: 6
[5 empty] | ASHP-SEER20_ER1_MF_CompE |  |  |  | 354701_2024_12_ | 6 | [10 empty] | 2021-12-01: 6; 2022-08-01: 6; 2023-08-04: 6; 2024-12-01: 6
[5 empty] | ASHP-SEER20_ER2_MF_CompE |  |  |  | 354701_2024_12_ | 12 | [10 empty] | 2021-12-01: 12; 2022-08-01: 12; 2023-08-04: 12; 2024-12-01: 12
[5 empty] | ASHP-SEER20_ER2_MF_CompE |  |  |  | 354701_2024_12_ | 12 | [10 empty] | 2021-12-01: 12; 2022-08-01: 12; 2023-08-04: 12; 2024-12-01: 12
[5 empty] | ASHP-SEER21_ER1_SF |  |  |  | 354750_2024_12_ | 6 | [10 empty] | 6 | 6 | 6 | 6 | 6 | 6 | 6 | 6 | 6 | 6
[5 empty] | ASHP-SEER21_ER1_SF |  |  |  | 354750_2024_12_ | 6 | [10 empty] | 6 | 6 | 6 | 6 | 6 | 6 | 6 | 6 | 6 | 6
[5 empty] | ASHP-SEER21_ER2_SF |  |  |  | 354750_2024_12_ | 12 | [10 empty] | 12 | 12 | 12 | 12 | 12 | 12 | 12 | 12 | 12 | 12
[5 empty] | ASHP-SEER21_ER2_SF |  |  |  | 354750_2024_12_ | 12 | [10 empty] | 12 | 12 | 12 | 12 | 12 | 12 | 12 | 12 | 12 | 12
[5 empty] | ASHP-SEER21_ROF_SF |  |  |  | 354800_2024_12_ | 18 | [10 empty] | 18 | 18 | 18 | 18 | 18 | 18 | 18 | 18 | 18 | 18
[5 empty] | ASHP-SEER21_ROF_SF |  |  |  | 354800_2024_12_ | 18 | [10 empty] | 18 | 18 | 18 | 18 | 18 | 18 | 18 | 18 | 18 | 18
[5 empty] | ASHP-SEER21-Replace_CAC_ElectricHeat_ROF_MF |  |  |  | 354850_2024_12_ | 18 | [10 empty] | 18 | 18 | 18 | 18 | 18 | 18 | 18 | 18 | 18 | 18
[5 empty] | ASHP-SEER21-Replace_CAC_ElectricHeat_ROF_MF |  |  |  | 354850_2024_12_ | 18 | [10 empty] | 18 | 18 | 18 | 18 | 18 | 18 | 18 | 18 | 18 | 18
[5 empty] | ASHP-SEER21-Replace_CAC_ElectricHeat_ROF_MF_CompE |  |  |  | 354851_2024_12_ | 18 | [10 empty] | 2021-12-01: 18; 2022-08-01: 18; 2023-08-04: 18; 2024-12-01: 18
[5 empty] | ASHP-SEER21-Replace_CAC_ElectricHeat_ROF_MF_CompE |  |  |  | 354851_2024_12_ | 18 | [10 empty] | 2021-12-01: 18; 2022-08-01: 18; 2023-08-04: 18; 2024-12-01: 18
[5 empty] | ASHP-SEER21-Replace_CAC_NonElectricHeat_ROF_MF |  |  |  | 354860_2024_12_ | 18 | [10 empty] | 2021-12-01: 18; 2022-08-01: 18; 2023-08-04: 18; 2024-12-01: 18
[5 empty] | ASHP-SEER21-Replace_CAC_NonElectricHeat_ROF_MF |  |  |  | 354860_2024_12_ | 18 | [10 empty] | 2021-12-01: 18; 2022-08-01: 18; 2023-08-04: 18; 2024-12-01: 18
[5 empty] | ASHP-SEER21-Replace_CAC_NonElectricHeat_ROF_MF_CompE |  |  |  | 354861_2024_12_ | 18 | [10 empty] | 2021-12-01: 18; 2022-08-01: 18; 2023-08-04: 18; 2024-12-01: 18
[5 empty] | ASHP-SEER21-Replace_CAC_NonElectricHeat_ROF_MF_CompE |  |  |  | 354861_2024_12_ | 18 | [10 empty] | 2021-12-01: 18; 2022-08-01: 18; 2023-08-04: 18; 2024-12-01: 18
[5 empty] | ASHP-SEER21_ER1_MF |  |  |  | 354900_2024_12_ | 6 | [10 empty] | 6 | 6 | 6 | 6 | 6 | 6 | 6 | 6 | 6 | 6
[5 empty] | ASHP-SEER21_ER1_MF |  |  |  | 354900_2024_12_ | 6 | [10 empty] | 6 | 6 | 6 | 6 | 6 | 6 | 6 | 6 | 6 | 6
[5 empty] | ASHP-SEER21_ER2_MF |  |  |  | 354900_2024_12_ | 12 | [10 empty] | 12 | 12 | 12 | 12 | 12 | 12 | 12 | 12 | 12 | 12
[5 empty] | ASHP-SEER21_ER2_MF |  |  |  | 354900_2024_12_ | 12 | [10 empty] | 12 | 12 | 12 | 12 | 12 | 12 | 12 | 12 | 12 | 12
[5 empty] | ASHP-SEER21_ER1_MF_CompE |  |  |  | 354901_2024_12_ | 6 | [10 empty] | 2021-12-01: 6; 2022-08-01: 6; 2023-08-04: 6; 2024-12-01: 6
[5 empty] | ASHP-SEER21_ER1_MF_CompE |  |  |  | 354901_2024_12_ | 6 | [10 empty] | 2021-12-01: 6; 2022-08-01: 6; 2023-08-04: 6; 2024-12-01: 6
[5 empty] | ASHP-SEER21_ER2_MF_CompE |  |  |  | 354901_2024_12_ | 12 | [10 empty] | 2021-12-01: 12; 2022-08-01: 12; 2023-08-04: 12; 2024-12-01: 12
[5 empty] | ASHP-SEER21_ER2_MF_CompE |  |  |  | 354901_2024_12_ | 12 | [10 empty] | 2021-12-01: 12; 2022-08-01: 12; 2023-08-04: 12; 2024-12-01: 12
[5 empty] | ASHP-SEER17_ROF_MF |  |  |  | 354950_2024_12_ | 18 | [10 empty] | 18 | 18 | 18 | 18 | 18 | 18 | 18 | 18 | 18 | 18
[5 empty] | ASHP-SEER17_ROF_MF |  |  |  | 354950_2024_12_ | 18 | [10 empty] | 18 | 18 | 18 | 18 | 18 | 18 | 18 | 18 | 18 | 18
[5 empty] | ASHP-SEER17_ROF_MF_CompE |  |  |  | 354951_2024_12_ | 18 | [10 empty] | 2021-12-01: 18; 2022-08-01: 18; 2023-08-04: 18; 2024-12-01: 18
[5 empty] | ASHP-SEER17_ROF_MF_CompE |  |  |  | 354951_2024_12_ | 18 | [10 empty] | 2021-12-01: 18; 2022-08-01: 18; 2023-08-04: 18; 2024-12-01: 18
[5 empty] | ASHP-SEER18_ROF_MF |  |  |  | 355000_2024_12_ | 18 | [10 empty] | 18 | 18 | 18 | 18 | 18 | 18 | 18 | 18 | 18 | 18
[5 empty] | ASHP-SEER18_ROF_MF |  |  |  | 355000_2024_12_ | 18 | [10 empty] | 18 | 18 | 18 | 18 | 18 | 18 | 18 | 18 | 18 | 18
[5 empty] | ASHP-SEER18_ROF_MF_CompE |  |  |  | 355001_2024_12_ | 18 | [10 empty] | 2021-12-01: 18; 2022-08-01: 18; 2023-08-04: 18; 2024-12-01: 18
[5 empty] | ASHP-SEER18_ROF_MF_CompE |  |  |  | 355001_2024_12_ | 18 | [10 empty] | 2021-12-01: 18; 2022-08-01: 18; 2023-08-04: 18; 2024-12-01: 18
[5 empty] | ASHP-SEER19_ROF_MF |  |  |  | 355050_2024_12_ | 18 | [10 empty] | 18 | 18 | 18 | 18 | 18 | 18 | 18 | 18 | 18 | 18
[5 empty] | ASHP-SEER19_ROF_MF |  |  |  | 355050_2024_12_ | 18 | [10 empty] | 18 | 18 | 18 | 18 | 18 | 18 | 18 | 18 | 18 | 18
[5 empty] | ASHP-SEER19_ROF_MF_CompE |  |  |  | 355051_2024_12_ | 18 | [10 empty] | 2021-12-01: 18; 2022-08-01: 18; 2023-08-04: 18; 2024-12-01: 18
[5 empty] | ASHP-SEER19_ROF_MF_CompE |  |  |  | 355051_2024_12_ | 18 | [10 empty] | 2021-12-01: 18; 2022-08-01: 18; 2023-08-04: 18; 2024-12-01: 18
[5 empty] | ASHP-SEER20_ROF_MF |  |  |  | 355100_2024_12_ | 18 | [10 empty] | 18 | 18 | 18 | 18 | 18 | 18 | 18 | 18 | 18 | 18
[5 empty] | ASHP-SEER20_ROF_MF |  |  |  | 355100_2024_12_ | 18 | [10 empty] | 18 | 18 | 18 | 18 | 18 | 18 | 18 | 18 | 18 | 18
[5 empty] | ASHP-SEER20_ROF_MF_CompE |  |  |  | 355101_2024_12_ | 18 | [10 empty] | 2021-12-01: 18; 2022-08-01: 18; 2023-08-04: 18; 2024-12-01: 18
[5 empty] | ASHP-SEER20_ROF_MF_CompE |  |  |  | 355101_2024_12_ | 18 | [10 empty] | 2021-12-01: 18; 2022-08-01: 18; 2023-08-04: 18; 2024-12-01: 18
[5 empty] | ASHP-SEER21_ROF_MF |  |  |  | 355150_2024_12_ | 18 | [10 empty] | 18 | 18 | 18 | 18 | 18 | 18 | 18 | 18 | 18 | 18
[5 empty] | ASHP-SEER21_ROF_MF |  |  |  | 355150_2024_12_ | 18 | [10 empty] | 18 | 18 | 18 | 18 | 18 | 18 | 18 | 18 | 18 | 18
[5 empty] | ASHP-SEER21_ROF_MF_CompE |  |  |  | 355151_2024_12_ | 18 | [10 empty] | 2021-12-01: 18; 2022-08-01: 18; 2023-08-04: 18; 2024-12-01: 18
[5 empty] | ASHP-SEER21_ROF_MF_CompE |  |  |  | 355151_2024_12_ | 18 | [10 empty] | 2021-12-01: 18; 2022-08-01: 18; 2023-08-04: 18; 2024-12-01: 18
|  |  | Inc. Cost | Incremental Cost ($) | ASHP-SEER15-Replace_CAC_ElectricHeat_ER1_SF |  |  |  | 352300_2024_12_ | 3236.3221 | 2.5727 | 100% | [7 empty] | Inc. Cost | 2365.1309 | 1836 | 1119.3962 | 1119.3962 | 1119.3962 | 989.093 | 991.0601 | 952.4368 | 1004.858 | 3236.3221
[5 empty] | ASHP-SEER15-Replace_CAC_ElectricHeat_ER1_SF |  |  |  | 352300_2024_12_
[5 empty] | ASHP-SEER15-Replace_CAC_ElectricHeat_ER2_SF |  |  |  | 352300_2024_12_
[5 empty] | ASHP-SEER15-Replace_CAC_ElectricHeat_ER2_SF |  |  |  | 352300_2024_12_
[5 empty] | ASHP-SEER15-Replace_CAC_NonElectricHeat_ER1_SF |  |  |  | 352310_2024_12_ | 389.4509 | 2.5727 | 100% | [8 empty] | 2021-12-01: 991.0601; 2022-08-01: 952.4368; 2023-08-04: 1004.858; 2024-12-01: 389.4509
[5 empty] | ASHP-SEER15-Replace_CAC_NonElectricHeat_ER1_SF |  |  |  | 352310_2024_12_
[5 empty] | ASHP-SEER15-Replace_CAC_NonElectricHeat_ER2_SF |  |  |  | 352310_2024_12_
[5 empty] | ASHP-SEER15-Replace_CAC_NonElectricHeat_ER2_SF |  |  |  | 352310_2024_12_
[5 empty] | ASHP-SEER15_ER1_SF |  |  |  | 352350_2024_12_ | 131.6976 | 2.5727 | 100% | [8 empty] | 2618.5378 | 1836 | 1127.8417 | 1127.8417 | 1127.8417 | 1044.1499 | 1049.2929 | 952.4368 | 1004.858 | 131.6976
[5 empty] | ASHP-SEER15_ER1_SF |  |  |  | 352350_2024_12_
[5 empty] | ASHP-SEER15_ER2_SF |  |  |  | 352350_2024_12_
[5 empty] | ASHP-SEER15_ER2_SF |  |  |  | 352350_2024_12_
[5 empty] | ASHP-SEER15-Replace_CAC_ElectricHeat_ROF_SF |  |  |  | 352400_2024_12_ | 3334.5954 | 2.806 | 100% | [8 empty] | 787.8 | 927.18 | 303 | 303 | 303 | 303 | 303 | 303 | 303 | 3334.5954
[5 empty] | ASHP-SEER15-Replace_CAC_ElectricHeat_ROF_SF |  |  |  | 352400_2024_12_
[5 empty] | ASHP-SEER15-Replace_CAC_NonElectricHeat_ROF_SF |  |  |  | 352410_2024_12_ | 98.8424 | 2.806 | 100% | [8 empty] | 2021-12-01: 303; 2022-08-01: 303; 2023-08-04: 303; 2024-12-01: 98.8424
[5 empty] | ASHP-SEER15-Replace_CAC_NonElectricHeat_ROF_SF |  |  |  | 352410_2024_12_
[5 empty] | ASHP-SEER15_ROF_SF |  |  |  | 352450_2024_12_ | 135 | 2.806 | 100% | [8 empty] | 939.3 | 927.18 | 303 | 303 | 303 | 303 | 303 | 303 | 303 | 135
[5 empty] | ASHP-SEER15_ROF_SF |  |  |  | 352450_2024_12_
[5 empty] | ASHP-SEER16-Replace_CAC_ElectricHeat_ER1_SF |  |  |  | 352500_2024_12_ | 3497.3494 | 2.531 | 100% | [8 empty] | 2896.6078 | 3844.7227 | 1287.9206 | 1287.9206 | 1287.9206 | 1142.3844 | 1136.2941 | 1096.0971 | 1128.5031 | 3497.3494
[5 empty] | ASHP-SEER16-Replace_CAC_ElectricHeat_ER1_SF |  |  |  | 352500_2024_12_
[5 empty] | ASHP-SEER16-Replace_CAC_ElectricHeat_ER2_SF |  |  |  | 352500_2024_12_
[5 empty] | ASHP-SEER16-Replace_CAC_ElectricHeat_ER2_SF |  |  |  | 352500_2024_12_
[5 empty] | ASHP-SEER16-Replace_CAC_NonElectricHeat_ER1_SF |  |  |  | 352510_2024_12_ | 461.5054 | 2.531 | 100% | [8 empty] | 2021-12-01: 1136.2941; 2022-08-01: 1096.0971; 2023-08-04: 1128.5031; 2024-12-01: 461.5054
[5 empty] | ASHP-SEER16-Replace_CAC_NonElectricHeat_ER1_SF |  |  |  | 352510_2024_12_
[5 empty] | ASHP-SEER16-Replace_CAC_NonElectricHeat_ER2_SF |  |  |  | 352510_2024_12_
[5 empty] | ASHP-SEER16-Replace_CAC_NonElectricHeat_ER2_SF |  |  |  | 352510_2024_12_
[5 empty] | ASHP-SEER16_ER1_SF |  |  |  | 352550_2024_12_ | 417.6802 | 2.531 | 100% | [8 empty] | 3083.4857 | 3844.7227 | 1279.4752 | 1279.4752 | 1279.4752 | 1181.0521 | 1165.4895 | 1096.0971 | 1128.5031 | 417.6802
[5 empty] | ASHP-SEER16_ER1_SF |  |  |  | 352550_2024_12_
[5 empty] | ASHP-SEER16_ER2_SF |  |  |  | 352550_2024_12_
[5 empty] | ASHP-SEER16_ER2_SF |  |  |  | 352550_2024_12_
[5 empty] | ASHP-SEER16-Replace_CAC_ElectricHeat_ROF_SF |  |  |  | 352600_2024_12_ | 3623.2613 | 2.8104 | 100% | [8 empty] | 1256.64 | 1340.28 | 392.7 | 392.7 | 392.7 | 438 | 438 | 438 | 438 | 3623.2613
[5 empty] | ASHP-SEER16-Replace_CAC_ElectricHeat_ROF_SF |  |  |  | 352600_2024_12_
[5 empty] | ASHP-SEER16-Replace_CAC_NonElectricHeat_ROF_SF |  |  |  | 352610_2024_12_ | 149.4416 | 2.8104 | 100% | [8 empty] | 2022-08-01: 438; 2023-08-04: 438; 2024-12-01: 149.4416
[5 empty] | ASHP-SEER16-Replace_CAC_NonElectricHeat_ROF_SF |  |  |  | 352610_2024_12_
[5 empty] | ASHP-SEER16_ROF_SF |  |  |  | 352650_2024_12_ | 421 | 2.8104 | 100% | [8 empty] | 999.9 | 927.18 | 392.7 | 392.7 | 392.7 | 438 | 438 | 438 | 438 | 421
[5 empty] | ASHP-SEER16_ROF_SF |  |  |  | 352650_2024_12_
[5 empty] | ASHP-SEER15_ER1_MF |  |  |  | 352700_2024_12_ | 131.8656 | 2.9733 | 100% | [8 empty] | 2618.5378 | 2259.7123 | 870.2546 | 870.2546 | 870.2546 | 749.5151 | 755.9864 | 764.7873 | 1114.1702 | 131.8656
[5 empty] | ASHP-SEER15_ER1_MF |  |  |  | 352700_2024_12_
[5 empty] | ASHP-SEER15_ER2_MF |  |  |  | 352700_2024_12_
[5 empty] | ASHP-SEER15_ER2_MF |  |  |  | 352700_2024_12_
[5 empty] | ASHP-SEER15_ER1_MF_CompE |  |  |  | 352701_2024_12_ | 131.8656 | 2.9733 | 100% | [8 empty] | 2021-12-01: 755.9864; 2022-08-01: 764.7873; 2023-08-04: 830.2607; 2024-12-01: 131.8656
[5 empty] | ASHP-SEER15_ER1_MF_CompE |  |  |  | 352701_2024_12_
[5 empty] | ASHP-SEER15_ER2_MF_CompE |  |  |  | 352701_2024_12_
[5 empty] | ASHP-SEER15_ER2_MF_CompE |  |  |  | 352701_2024_12_
[5 empty] | ASHP-SEER15-Replace_CAC_ElectricHeat_ER1_MF |  |  |  | 352750_2024_12_ | 3476.7316 | 2.9733 | 100% | [8 empty] | 2365.1309 | 2041.0305 | 815.359 | 815.359 | 815.359 | 730.1014 | 691.274 | 764.7873 | 1114.1702 | 3476.7316
[5 empty] | ASHP-SEER15-Replace_CAC_ElectricHeat_ER1_MF |  |  |  | 352750_2024_12_
[5 empty] | ASHP-SEER15-Replace_CAC_ElectricHeat_ER2_MF |  |  |  | 352750_2024_12_
[5 empty] | ASHP-SEER15-Replace_CAC_ElectricHeat_ER2_MF |  |  |  | 352750_2024_12_
[5 empty] | ASHP-SEER15-Replace_CAC_ElectricHeat_ER1_MF_CompE |  |  |  | 352751_2024_12_ | 3476.7316 | 2.9733 | 100% | [8 empty] | 2021-12-01: 691.274; 2022-08-01: 764.7873; 2023-08-04: 1114.1702; 2024-12-01: 3476.7316
[5 empty] | ASHP-SEER15-Replace_CAC_ElectricHeat_ER1_MF_CompE |  |  |  | 352751_2024_12_
[5 empty] | ASHP-SEER15-Replace_CAC_ElectricHeat_ER2_MF_CompE |  |  |  | 352751_2024_12_
[5 empty] | ASHP-SEER15-Replace_CAC_ElectricHeat_ER2_MF_CompE |  |  |  | 352751_2024_12_
[5 empty] | ASHP-SEER15-Replace_CAC_NonElectricHeat_ER1_MF |  |  |  | 352760_2024_12_ | 410.7048 | 2.9733 | 100% | [8 empty] | 2021-12-01: 691.274; 2022-08-01: 764.7873; 2023-08-04: 1114.1702; 2024-12-01: 410.7048
[5 empty] | ASHP-SEER15-Replace_CAC_NonElectricHeat_ER1_MF |  |  |  | 352760_2024_12_
[5 empty] | ASHP-SEER15-Replace_CAC_NonElectricHeat_ER2_MF |  |  |  | 352760_2024_12_
[5 empty] | ASHP-SEER15-Replace_CAC_NonElectricHeat_ER2_MF |  |  |  | 352760_2024_12_
[5 empty] | ASHP-SEER15-Replace_CAC_NonElectricHeat_ER1_MF_CompE |  |  |  | 352761_2024_12_ | 772.7177 | 2.9733 | 100% | [8 empty] | 2021-12-01: 691.274; 2022-08-01: 764.7873; 2023-08-04: 1114.1702; 2024-12-01: 772.7177
[5 empty] | ASHP-SEER15-Replace_CAC_NonElectricHeat_ER1_MF_CompE |  |  |  | 352761_2024_12_
[5 empty] | ASHP-SEER15-Replace_CAC_NonElectricHeat_ER2_MF_CompE |  |  |  | 352761_2024_12_
[5 empty] | ASHP-SEER15-Replace_CAC_NonElectricHeat_ER2_MF_CompE |  |  |  | 352761_2024_12_
[5 empty] | ASHP-SEER15-Replace_CAC_ElectricHeat_ROF_MF |  |  |  | 352800_2024_12_ | 2961 | 2.1833 | 100% | [8 empty] | 787.8 | 512.07 | 303 | 303 | 303 | 303 | 303 | 303 | 303 | 2961
[5 empty] | ASHP-SEER15-Replace_CAC_ElectricHeat_ROF_MF |  |  |  | 352800_2024_12_
[5 empty] | ASHP-SEER15-Replace_CAC_ElectricHeat_ROF_MF_CompE |  |  |  | 352801_2024_12_ | 2961 | 2.1833 | 100% | [8 empty] | 2021-12-01: 303; 2022-08-01: 303; 2023-08-04: 303; 2024-12-01: 2961
[5 empty] | ASHP-SEER15-Replace_CAC_ElectricHeat_ROF_MF_CompE |  |  |  | 352801_2024_12_
[5 empty] | ASHP-SEER15-Replace_CAC_NonElectricHeat_ROF_MF |  |  |  | 352810_2024_12_ | 86.6604 | 2.1833 | 100% | [8 empty] | 2021-12-01: 303; 2022-08-01: 303; 2023-08-04: 303; 2024-12-01: 86.6604
[5 empty] | ASHP-SEER15-Replace_CAC_NonElectricHeat_ROF_MF |  |  |  | 352810_2024_12_
[5 empty] | ASHP-SEER15-Replace_CAC_NonElectricHeat_ROF_MF_CompE |  |  |  | 352811_2024_12_ | 178.9469 | 2.1833 | 100% | [8 empty] | 2021-12-01: 303; 2022-08-01: 303; 2023-08-04: 303; 2024-12-01: 178.9469
[5 empty] | ASHP-SEER15-Replace_CAC_NonElectricHeat_ROF_MF_CompE |  |  |  | 352811_2024_12_
[5 empty] | ASHP-SEER16_ER1_MF |  |  |  | 352850_2024_12_ | 417.8093 | 2.8389 | 100% | [8 empty] | 3083.4857 | 2695.0752 | 996.5517 | 996.5517 | 996.5517 | 950.5217 | 903.9288 | 878.9067 | 1212.4918 | 417.8093
[5 empty] | ASHP-SEER16_ER1_MF |  |  |  | 352850_2024_12_
[5 empty] | ASHP-SEER16_ER2_MF |  |  |  | 352850_2024_12_
[5 empty] | ASHP-SEER16_ER2_MF |  |  |  | 352850_2024_12_
[5 empty] | ASHP-SEER16_ER1_MF_CompE |  |  |  | 352851_2024_12_ | 417.8093 | 2.8389 | 100% | [8 empty] | 2021-12-01: 903.9288; 2022-08-01: 878.9067; 2023-08-04: 1212.4918; 2024-12-01: 417.8093
[5 empty] | ASHP-SEER16_ER1_MF_CompE |  |  |  | 352851_2024_12_
[5 empty] | ASHP-SEER16_ER2_MF_CompE |  |  |  | 352851_2024_12_
[5 empty] | ASHP-SEER16_ER2_MF_CompE |  |  |  | 352851_2024_12_
[5 empty] | ASHP-SEER16_ROF_MF |  |  |  | 352900_2024_12_ | 421 | 2.2333 | 100% | [8 empty] | 1295.91 | 939.51 | 392.7 | 392.7 | 392.7 | 438 | 438 | 438 | 438 | 421
[5 empty] | ASHP-SEER16_ROF_MF |  |  |  | 352900_2024_12_
[5 empty] | ASHP-SEER16_ROF_MF_CompE |  |  |  | 352901_2024_12_ | 421 | 2.2333 | 100% | [8 empty] | 2021-12-01: 438; 2022-08-01: 438; 2023-08-04: 438; 2024-12-01: 421
[5 empty] | ASHP-SEER16_ROF_MF_CompE |  |  |  | 352901_2024_12_
[5 empty] | ASHP-SEER16-Replace_CAC_ElectricHeat_ROF_MF |  |  |  | 352950_2024_12_ | 3277 | 2.2333 | 100% | [8 empty] | 1256.64 | 911.04 | 392.7 | 392.7 | 392.7 | 438 | 438 | 438 | 438 | 3277
[5 empty] | ASHP-SEER16-Replace_CAC_ElectricHeat_ROF_MF |  |  |  | 352950_2024_12_
[5 empty] | ASHP-SEER16-Replace_CAC_ElectricHeat_ROF_MF_CompE |  |  |  | 352951_2024_12_ | 3277 | 2.2333 | 100% | [8 empty] | 2021-12-01: 438; 2022-08-01: 438; 2023-08-04: 438; 2024-12-01: 3277
[5 empty] | ASHP-SEER16-Replace_CAC_ElectricHeat_ROF_MF_CompE |  |  |  | 352951_2024_12_
[5 empty] | ASHP-SEER16-Replace_CAC_NonElectricHeat_ROF_MF |  |  |  | 352960_2024_12_ | 122.892 | 2.2333 | 100% | [8 empty] | 2021-12-01: 438; 2022-08-01: 438; 2023-08-04: 438; 2024-12-01: 122.892
[5 empty] | ASHP-SEER16-Replace_CAC_NonElectricHeat_ROF_MF |  |  |  | 352960_2024_12_
[5 empty] | ASHP-SEER16-Replace_CAC_NonElectricHeat_ROF_MF_CompE |  |  |  | 352961_2024_12_ | 251.4805 | 2.2333 | 100% | [8 empty] | 2021-12-01: 438; 2022-08-01: 438; 2023-08-04: 438; 2024-12-01: 251.4805
[5 empty] | ASHP-SEER16-Replace_CAC_NonElectricHeat_ROF_MF_CompE |  |  |  | 352961_2024_12_
[5 empty] | ASHP-SEER16-Replace_CAC_ElectricHeat_ER1_MF |  |  |  | 353000_2024_12_ | 3682.065 | 2.8389 | 100% | [8 empty] | 2896.6078 | 2531.7373 | 959.9546 | 959.9546 | 959.9546 | 950.5217 | 748.6192 | 878.9067 | 1212.4918 | 3682.065
[5 empty] | ASHP-SEER16-Replace_CAC_ElectricHeat_ER1_MF |  |  |  | 353000_2024_12_
[5 empty] | ASHP-SEER16-Replace_CAC_ElectricHeat_ER2_MF |  |  |  | 353000_2024_12_
[5 empty] | ASHP-SEER16-Replace_CAC_ElectricHeat_ER2_MF |  |  |  | 353000_2024_12_
[5 empty] | ASHP-SEER16-Replace_CAC_ElectricHeat_ER1_MF_CompE |  |  |  | 353001_2024_12_ | 3682.065 | 2.8389 | 100% | [8 empty] | 2021-12-01: 748.6192; 2022-08-01: 878.9067; 2023-08-04: 941.4197; 2024-12-01: 3682.065
[5 empty] | ASHP-SEER16-Replace_CAC_ElectricHeat_ER1_MF_CompE |  |  |  | 353001_2024_12_
[5 empty] | ASHP-SEER16-Replace_CAC_ElectricHeat_ER2_MF_CompE |  |  |  | 353001_2024_12_
[5 empty] | ASHP-SEER16-Replace_CAC_ElectricHeat_ER2_MF_CompE |  |  |  | 353001_2024_12_
[5 empty] | ASHP-SEER16-Replace_CAC_NonElectricHeat_ER1_MF |  |  |  | 353010_2024_12_ | 428.6086 | 2.8389 | 100% | [8 empty] | 2021-12-01: 748.6192; 2022-08-01: 878.9067; 2023-08-04: 941.4197; 2024-12-01: 428.6086
[5 empty] | ASHP-SEER16-Replace_CAC_NonElectricHeat_ER1_MF |  |  |  | 353010_2024_12_
[5 empty] | ASHP-SEER16-Replace_CAC_NonElectricHeat_ER2_MF |  |  |  | 353010_2024_12_
[5 empty] | ASHP-SEER16-Replace_CAC_NonElectricHeat_ER2_MF |  |  |  | 353010_2024_12_
[5 empty] | ASHP-SEER16-Replace_CAC_NonElectricHeat_ER1_MF_CompE |  |  |  | 353011_2024_12_ | 807.7958 | 2.8389 | 100% | [8 empty] | 2021-12-01: 748.6192; 2022-08-01: 878.9067; 2023-08-04: 941.4197; 2024-12-01: 807.7958
[5 empty] | ASHP-SEER16-Replace_CAC_NonElectricHeat_ER1_MF_CompE |  |  |  | 353011_2024_12_
[5 empty] | ASHP-SEER16-Replace_CAC_NonElectricHeat_ER2_MF_CompE |  |  |  | 353011_2024_12_
[5 empty] | ASHP-SEER16-Replace_CAC_NonElectricHeat_ER2_MF_CompE |  |  |  | 353011_2024_12_
[5 empty] | ASHP-SEER15_ROF_MF |  |  |  | 353050_2024_12_ | 135 | 2.1833 | 100% | [8 empty] | 939.3 | 610.545 | 303 | 303 | 303 | 303 | 303 | 303 | 303 | 135
[5 empty] | ASHP-SEER15_ROF_MF |  |  |  | 353050_2024_12_
[5 empty] | ASHP-SEER15_ROF_MF_CompE |  |  |  | 353051_2024_12_ | 135 | 2.1833 | 100% | [8 empty] | 2021-12-01: 303; 2022-08-01: 303; 2023-08-04: 303; 2024-12-01: 135
[5 empty] | ASHP-SEER15_ROF_MF_CompE |  |  |  | 353051_2024_12_
[5 empty] | ASHP-SEER17-Replace_CAC_ElectricHeat_ROF_SF |  |  |  | 353100_2024_12_ | 4073.1981 | 3.212 | 100% | [8 empty] | 1624 | 2027.2 | 580 | 580 | 580 | 724 | 724 | 724 | 724 | 4073.1981
[5 empty] | ASHP-SEER17-Replace_CAC_ElectricHeat_ROF_SF |  |  |  | 353100_2024_12_
[5 empty] | ASHP-SEER17-Replace_CAC_NonElectricHeat_ROF_SF |  |  |  | 353110_2024_12_ | 183.9138 | 3.212 | 100% | [8 empty] | 2022-08-01: 724; 2023-08-04: 724; 2024-12-01: 183.9138
[5 empty] | ASHP-SEER17-Replace_CAC_NonElectricHeat_ROF_SF |  |  |  | 353110_2024_12_
[5 empty] | ASHP-SEER17-Replace_CAC_ElectricHeat_ROF_MF |  |  |  | 353150_2024_12_ | 3238 | 1.82 | 65% | [8 empty] | 1624 | 1317.68 | 580 | 580 | 580 | 724 | 724 | 724 | 724 | 3238
[5 empty] | ASHP-SEER17-Replace_CAC_ElectricHeat_ROF_MF |  |  |  | 353150_2024_12_
[5 empty] | ASHP-SEER17-Replace_CAC_ElectricHeat_ROF_MF_CompE |  |  |  | 353151_2024_12_ | 3238 | 1.82 | 65% | [8 empty] | 2021-12-01: 724; 2022-08-01: 724; 2023-08-04: 724; 2024-12-01: 3238
[5 empty] | ASHP-SEER17-Replace_CAC_ElectricHeat_ROF_MF_CompE |  |  |  | 353151_2024_12_
[5 empty] | ASHP-SEER17-Replace_CAC_NonElectricHeat_ROF_MF |  |  |  | 353160_2024_12_ | 149.1121 | 1.82 | 65% | [8 empty] | 2021-12-01: 724; 2022-08-01: 724; 2023-08-04: 724; 2024-12-01: 149.1121
[5 empty] | ASHP-SEER17-Replace_CAC_NonElectricHeat_ROF_MF |  |  |  | 353160_2024_12_
[5 empty] | ASHP-SEER17-Replace_CAC_NonElectricHeat_ROF_MF_CompE |  |  |  | 353161_2024_12_ | 302.3268 | 1.82 | 65% | [8 empty] | 2021-12-01: 724; 2022-08-01: 724; 2023-08-04: 724; 2024-12-01: 302.3268
[5 empty] | ASHP-SEER17-Replace_CAC_NonElectricHeat_ROF_MF_CompE |  |  |  | 353161_2024_12_
[5 empty] | ASHP-SEER18-Replace_CAC_ElectricHeat_ROF_SF |  |  |  | 353200_2024_12_ | 4172.2222 | 3.002 | 100% | [8 empty] | 1997.3333 | 2696.176 | 713.3333 | 713.3333 | 713.3333 | 962.92 | 962.92 | 962.92 | 962.92 | 4172.2222
[5 empty] | ASHP-SEER18-Replace_CAC_ElectricHeat_ROF_SF |  |  |  | 353200_2024_12_
[5 empty] | ASHP-SEER18-Replace_CAC_NonElectricHeat_ROF_SF |  |  |  | 353210_2024_12_ | 264.2804 | 3.002 | 100% | [8 empty] | 2022-08-01: 962.92; 2023-08-04: 962.92; 2024-12-01: 264.2804
[5 empty] | ASHP-SEER18-Replace_CAC_NonElectricHeat_ROF_SF |  |  |  | 353210_2024_12_
[5 empty] | ASHP-SEER18-Replace_CAC_ElectricHeat_ROF_MF |  |  |  | 353250_2024_12_ | 4171 | 3 | 100% | [8 empty] | 1997.3333 | 1752.5144 | 713.3333 | 713.3333 | 713.3333 | 962.92 | 962.92 | 962.92 | 962.92 | 4171
[5 empty] | ASHP-SEER18-Replace_CAC_ElectricHeat_ROF_MF |  |  |  | 353250_2024_12_
[5 empty] | ASHP-SEER18-Replace_CAC_ElectricHeat_ROF_MF_CompE |  |  |  | 353251_2024_12_ | 4171 | 3 | 100% | [8 empty] | 2021-12-01: 962.92; 2022-08-01: 962.92; 2023-08-04: 962.92; 2024-12-01: 4171
[5 empty] | ASHP-SEER18-Replace_CAC_ElectricHeat_ROF_MF_CompE |  |  |  | 353251_2024_12_
[5 empty] | ASHP-SEER18-Replace_CAC_NonElectricHeat_ROF_MF |  |  |  | 353260_2024_12_ | 232.1158 | 3 | 100% | [8 empty] | 2021-12-01: 962.92; 2022-08-01: 962.92; 2023-08-04: 962.92; 2024-12-01: 232.1158
[5 empty] | ASHP-SEER18-Replace_CAC_NonElectricHeat_ROF_MF |  |  |  | 353260_2024_12_
[5 empty] | ASHP-SEER18-Replace_CAC_NonElectricHeat_ROF_MF_CompE |  |  |  | 353261_2024_12_ | 465.8002 | 3 | 100% | [8 empty] | 2021-12-01: 962.92; 2022-08-01: 962.92; 2023-08-04: 962.92; 2024-12-01: 465.8002
[5 empty] | ASHP-SEER18-Replace_CAC_NonElectricHeat_ROF_MF_CompE |  |  |  | 353261_2024_12_
[5 empty] | ASHP-SEER19-Replace_CAC_ElectricHeat_ROF_SF |  |  |  | 353300_2024_12_ | 4392.2198 | 2.992 | 100% | [8 empty] | 2277.3333 | 3370.22 | 813.3333 | 813.3333 | 813.3333 | 1203.65 | 1203.65 | 1203.65 | 1203.65 | 4392.2198
[5 empty] | ASHP-SEER19-Replace_CAC_ElectricHeat_ROF_SF |  |  |  | 353300_2024_12_
[5 empty] | ASHP-SEER19-Replace_CAC_NonElectricHeat_ROF_SF |  |  |  | 353310_2024_12_ | 326.3532 | 2.992 | 100% | [8 empty] | 2022-08-01: 1203.65; 2023-08-04: 1203.65; 2024-12-01: 326.3532
[5 empty] | ASHP-SEER19-Replace_CAC_NonElectricHeat_ROF_SF |  |  |  | 353310_2024_12_
[5 empty] | ASHP-SEER19-Replace_CAC_ElectricHeat_ROF_MF |  |  |  | 353350_2024_12_ | 3689 | 1.82 | 65% | [8 empty] | 2277.3333 | 2190.643 | 813.3333 | 813.3333 | 813.3333 | 1203.65 | 1203.65 | 1203.65 | 1203.65 | 3689
[5 empty] | ASHP-SEER19-Replace_CAC_ElectricHeat_ROF_MF |  |  |  | 353350_2024_12_
[5 empty] | ASHP-SEER19-Replace_CAC_ElectricHeat_ROF_MF_CompE |  |  |  | 353351_2024_12_ | 3689 | 1.82 | 65% | [8 empty] | 2021-12-01: 1203.65; 2022-08-01: 1203.65; 2023-08-04: 1203.65; 2024-12-01: 3689
[5 empty] | ASHP-SEER19-Replace_CAC_ElectricHeat_ROF_MF_CompE |  |  |  | 353351_2024_12_
[5 empty] | ASHP-SEER19-Replace_CAC_NonElectricHeat_ROF_MF |  |  |  | 353360_2024_12_ | 245.5539 | 1.82 | 65% | [8 empty] | 2021-12-01: 1203.65; 2022-08-01: 1203.65; 2023-08-04: 1203.65; 2024-12-01: 245.5539
[5 empty] | ASHP-SEER19-Replace_CAC_NonElectricHeat_ROF_MF |  |  |  | 353360_2024_12_
[5 empty] | ASHP-SEER19-Replace_CAC_NonElectricHeat_ROF_MF_CompE |  |  |  | 353361_2024_12_ | 462.4769 | 1.82 | 65% | [8 empty] | 2021-12-01: 1203.65; 2022-08-01: 1203.65; 2023-08-04: 1203.65; 2024-12-01: 462.4769
[5 empty] | ASHP-SEER19-Replace_CAC_NonElectricHeat_ROF_MF_CompE |  |  |  | 353361_2024_12_
[5 empty] | ASHP-SEER20-Replace_CAC_ElectricHeat_ER1_SF |  |  |  | 353400_2024_12_ | 4188.751 | 2.5834 | 100% | [8 empty] | 5275.2378 | 7014.7585 | 2032.6994 | 2032.6994 | 2032.6994 | 2185.0874 | 2161.1936 | 2109.07 | 2149.1612 | 4188.751
[5 empty] | ASHP-SEER20-Replace_CAC_ElectricHeat_ER1_SF |  |  |  | 353400_2024_12_
[5 empty] | ASHP-SEER20-Replace_CAC_ElectricHeat_ER2_SF |  |  |  | 353400_2024_12_
[5 empty] | ASHP-SEER20-Replace_CAC_ElectricHeat_ER2_SF |  |  |  | 353400_2024_12_
[5 empty] | ASHP-SEER20-Replace_CAC_NonElectricHeat_ER1_SF |  |  |  | 353410_2024_12_ | 594.1406 | 2.5834 | 100% | [8 empty] | 2021-12-01: 2161.1936; 2022-08-01: 2109.07; 2023-08-04: 2149.1612; 2024-12-01: 594.1406
[5 empty] | ASHP-SEER20-Replace_CAC_NonElectricHeat_ER1_SF |  |  |  | 353410_2024_12_
[5 empty] | ASHP-SEER20-Replace_CAC_NonElectricHeat_ER2_SF |  |  |  | 353410_2024_12_
[5 empty] | ASHP-SEER20-Replace_CAC_NonElectricHeat_ER2_SF |  |  |  | 353410_2024_12_
[5 empty] | ASHP-SEER20-Replace_CAC_ElectricHeat_ROF_SF |  |  |  | 353450_2024_12_ | 4329.25 | 2.8871 | 100% | [8 empty] | 3712 | 4622.016 | 1160 | 1160 | 1160 | 1444.38 | 1444.38 | 1444.38 | 1444.38 | 4329.25
[5 empty] | ASHP-SEER20-Replace_CAC_ElectricHeat_ROF_SF |  |  |  | 353450_2024_12_
[5 empty] | ASHP-SEER20-Replace_CAC_NonElectricHeat_ROF_SF |  |  |  | 353460_2024_12_ | 322.9613 | 2.8871 | 100% | [8 empty] | 2022-08-01: 1444.38; 2023-08-04: 1444.38; 2024-12-01: 322.9613
[5 empty] | ASHP-SEER20-Replace_CAC_NonElectricHeat_ROF_SF |  |  |  | 353460_2024_12_
[5 empty] | ASHP-SEER20-Replace_CAC_ElectricHeat_ROF_MF |  |  |  | 353500_2024_12_ | 3845 | 2.08 | 65% | [8 empty] | 3596 | 3004.3104 | 1160 | 1160 | 1160 | 1444.38 | 1444.38 | 1444.38 | 1444.38 | 3845
[5 empty] | ASHP-SEER20-Replace_CAC_ElectricHeat_ROF_MF |  |  |  | 353500_2024_12_
[5 empty] | ASHP-SEER20-Replace_CAC_ElectricHeat_ROF_MF_CompE |  |  |  | 353501_2024_12_ | 3845 | 2.08 | 65% | [8 empty] | 2021-12-01: 1444.38; 2022-08-01: 1444.38; 2023-08-04: 1444.38; 2024-12-01: 3845
[5 empty] | ASHP-SEER20-Replace_CAC_ElectricHeat_ROF_MF_CompE |  |  |  | 353501_2024_12_
[5 empty] | ASHP-SEER20-Replace_CAC_NonElectricHeat_ROF_MF |  |  |  | 353510_2024_12_ | 269.0092 | 2.08 | 65% | [8 empty] | 2021-12-01: 1444.38; 2022-08-01: 1444.38; 2023-08-04: 1444.38; 2024-12-01: 269.0092
[5 empty] | ASHP-SEER20-Replace_CAC_NonElectricHeat_ROF_MF |  |  |  | 353510_2024_12_
[5 empty] | ASHP-SEER20-Replace_CAC_NonElectricHeat_ROF_MF_CompE |  |  |  | 353511_2024_12_ | 531.7249 | 2.08 | 65% | [8 empty] | 2021-12-01: 1444.38; 2022-08-01: 1444.38; 2023-08-04: 1444.38; 2024-12-01: 531.7249
[5 empty] | ASHP-SEER20-Replace_CAC_NonElectricHeat_ROF_MF_CompE |  |  |  | 353511_2024_12_
[5 empty] | ASHP-SEER21-Replace_CAC_ElectricHeat_ER1_SF |  |  |  | 353550_2024_12_ | 4645.1653 | 3.3441 | 100% | [8 empty] | 5275.2378 | 7775.9467 | 2032.6994 | 2032.6994 | 2032.6994 | 2430.632 | 2547.9288 | 2490.8676 | 2602.2336 | 4645.1653
[5 empty] | ASHP-SEER21-Replace_CAC_ElectricHeat_ER1_SF |  |  |  | 353550_2024_12_
[5 empty] | ASHP-SEER21-Replace_CAC_ElectricHeat_ER2_SF |  |  |  | 353550_2024_12_
[5 empty] | ASHP-SEER21-Replace_CAC_ElectricHeat_ER2_SF |  |  |  | 353550_2024_12_
[5 empty] | ASHP-SEER21-Replace_CAC_NonElectricHeat_ER1_SF |  |  |  | 353560_2024_12_ | 584.7033 | 3.3441 | 100% | [8 empty] | 2021-12-01: 2547.9288; 2022-08-01: 2490.8676; 2023-08-04: 2602.2336; 2024-12-01: 584.7033
[5 empty] | ASHP-SEER21-Replace_CAC_NonElectricHeat_ER1_SF |  |  |  | 353560_2024_12_
[5 empty] | ASHP-SEER21-Replace_CAC_NonElectricHeat_ER2_SF |  |  |  | 353560_2024_12_
[5 empty] | ASHP-SEER21-Replace_CAC_NonElectricHeat_ER2_SF |  |  |  | 353560_2024_12_
[5 empty] | ASHP-SEER21-Replace_CAC_ElectricHeat_ER1_MF |  |  |  | 353600_2024_12_ | 3847.7316 | 2.015 | 65% | [8 empty] | 5275.2378 | 5054.3654 | 1727.2546 | 1727.2546 | 1727.2546 | 2171.3844 | 2171.3844 | 2171.3844 | 2239.647 | 3847.7316
[5 empty] | ASHP-SEER21-Replace_CAC_ElectricHeat_ER1_MF |  |  |  | 353600_2024_12_
[5 empty] | ASHP-SEER21-Replace_CAC_ElectricHeat_ER2_MF |  |  |  | 353600_2024_12_
[5 empty] | ASHP-SEER21-Replace_CAC_ElectricHeat_ER2_MF |  |  |  | 353600_2024_12_
[5 empty] | ASHP-SEER21-Replace_CAC_ElectricHeat_ER1_MF_CompE |  |  |  | 353601_2024_12_ | 3847.7316 | 2.015 | 65% | [8 empty] | 2021-12-01: 2171.3844; 2022-08-01: 2171.3844; 2023-08-04: 2239.647; 2024-12-01: 3847.7316
[5 empty] | ASHP-SEER21-Replace_CAC_ElectricHeat_ER1_MF_CompE |  |  |  | 353601_2024_12_
[5 empty] | ASHP-SEER21-Replace_CAC_ElectricHeat_ER2_MF_CompE |  |  |  | 353601_2024_12_
[5 empty] | ASHP-SEER21-Replace_CAC_ElectricHeat_ER2_MF_CompE |  |  |  | 353601_2024_12_
[5 empty] | ASHP-SEER21-Replace_CAC_NonElectricHeat_ER1_MF |  |  |  | 353610_2024_12_ | 515.0557 | 2.015 | 65% | [8 empty] | 2021-12-01: 2171.3844; 2022-08-01: 2171.3844; 2023-08-04: 2239.647; 2024-12-01: 515.0557
[5 empty] | ASHP-SEER21-Replace_CAC_NonElectricHeat_ER1_MF |  |  |  | 353610_2024_12_
[5 empty] | ASHP-SEER21-Replace_CAC_NonElectricHeat_ER2_MF |  |  |  | 353610_2024_12_
[5 empty] | ASHP-SEER21-Replace_CAC_NonElectricHeat_ER2_MF |  |  |  | 353610_2024_12_
[5 empty] | ASHP-SEER21-Replace_CAC_NonElectricHeat_ER1_MF_CompE |  |  |  | 353611_2024_12_ | 954.0488 | 2.015 | 65% | [8 empty] | 2021-12-01: 2171.3844; 2022-08-01: 2171.3844; 2023-08-04: 2239.647; 2024-12-01: 954.0488
[5 empty] | ASHP-SEER21-Replace_CAC_NonElectricHeat_ER1_MF_CompE |  |  |  | 353611_2024_12_
[5 empty] | ASHP-SEER21-Replace_CAC_NonElectricHeat_ER2_MF_CompE |  |  |  | 353611_2024_12_
[5 empty] | ASHP-SEER21-Replace_CAC_NonElectricHeat_ER2_MF_CompE |  |  |  | 353611_2024_12_
[5 empty] | ASHP-SEER21-Replace_CAC_ElectricHeat_ROF_SF |  |  |  | 353650_2024_12_ | 4678.9697 | 3.4699 | 100% | [8 empty] | 3712 | 5407.7587 | 1160 | 1160 | 1160 | 1689.9246 | 1689.9246 | 1689.9246 | 1689.9246 | 4678.9697
[5 empty] | ASHP-SEER21-Replace_CAC_ElectricHeat_ROF_SF |  |  |  | 353650_2024_12_
[5 empty] | ASHP-SEER21-Replace_CAC_NonElectricHeat_ROF_SF |  |  |  | 353660_2024_12_ | 343.1706 | 3.4699 | 100% | [8 empty] | 2022-08-01: 1689.9246; 2023-08-04: 1689.9246; 2024-12-01: 343.1706
[5 empty] | ASHP-SEER21-Replace_CAC_NonElectricHeat_ROF_SF |  |  |  | 353660_2024_12_
[5 empty] | ASHP-SEER21+-Replace_CAC_ElectricHeat_ROF_MF |  |  |  | 353700_2024_12_ | 3845 | 2.08 | 65% | [8 empty] | 3712 | 3515.0432 | 1160 | 1160 | 1160 | 1689.9246 | 1689.9246 | 1689.9246 | 1689.9246 | 3845
[5 empty] | ASHP-SEER21+-Replace_CAC_ElectricHeat_ROF_MF |  |  |  | 353700_2024_12_
[5 empty] | ASHP-SEER21+-Replace_CAC_ElectricHeat_ROF_MF_CompE |  |  |  | 353701_2024_12_ | 3845 | 2.08 | 65% | [8 empty] | 2021-12-01: 1689.9246; 2022-08-01: 1689.9246; 2023-08-04: 1689.9246; 2024-12-01: 3845
[5 empty] | ASHP-SEER21+-Replace_CAC_ElectricHeat_ROF_MF_CompE |  |  |  | 353701_2024_12_
[5 empty] | ASHP-SEER21+-Replace_CAC_NonElectricHeat_ROF_MF |  |  |  | 353710_2024_12_ | 293.0384 | 2.08 | 65% | [8 empty] | 2021-12-01: 1689.9246; 2022-08-01: 1689.9246; 2023-08-04: 1689.9246; 2024-12-01: 293.0384
[5 empty] | ASHP-SEER21+-Replace_CAC_NonElectricHeat_ROF_MF |  |  |  | 353710_2024_12_
[5 empty] | ASHP-SEER21+-Replace_CAC_NonElectricHeat_ROF_MF_CompE |  |  |  | 353711_2024_12_ | 575.4405 | 2.08 | 65% | [8 empty] | 2021-12-01: 1689.9246; 2022-08-01: 1689.9246; 2023-08-04: 1689.9246; 2024-12-01: 575.4405
[5 empty] | ASHP-SEER21+-Replace_CAC_NonElectricHeat_ROF_MF_CompE |  |  |  | 353711_2024_12_
[5 empty] | ASHP-SEER17_ER1_SF |  |  |  | 353750_2024_12_ | 626.7344 | 2.6604 | 100% | [8 empty] | 3701.5757 | 5090.0695 | 1509.0026 | 1509.0026 | 1509.0026 | 1512.495 | 1423.7466 | 1425.2575 | 1449.7889 | 626.7344
[5 empty] | ASHP-SEER17_ER1_SF |  |  |  | 353750_2024_12_
[5 empty] | ASHP-SEER17_ER2_SF |  |  |  | 353750_2024_12_
[5 empty] | ASHP-SEER17_ER2_SF |  |  |  | 353750_2024_12_
[5 empty] | ASHP-SEER17_ROF_SF |  |  |  | 353800_2024_12_ | 630 | 3.212 | 100% | [8 empty] | 1914 | 2389.2 | 580 | 580 | 580 | 724 | 724 | 724 | 724 | 630
[5 empty] | ASHP-SEER17_ROF_SF |  |  |  | 353800_2024_12_
[5 empty] | ASHP-SEER18_ER1_SF |  |  |  | 353850_2024_12_ | 851.8316 | 2.8921 | 100% | [8 empty] | 4141.5757 | 5878.5055 | 1642.3359 | 1642.3359 | 1642.3359 | 1811.1494 | 1729.9452 | 1681.5238 | 1751.9356 | 851.8316
[5 empty] | ASHP-SEER18_ER1_SF |  |  |  | 353850_2024_12_
[5 empty] | ASHP-SEER18_ER2_SF |  |  |  | 353850_2024_12_
[5 empty] | ASHP-SEER18_ER2_SF |  |  |  | 353850_2024_12_
[5 empty] | ASHP-SEER18_ROF_SF |  |  |  | 353950_2024_12_ | 855 | 3.002 | 100% | [8 empty] | 2354 | 3177.636 | 713.3333 | 713.3333 | 713.3333 | 962.92 | 962.92 | 962.92 | 962.92 | 855
[5 empty] | ASHP-SEER18_ROF_SF |  |  |  | 353950_2024_12_
[5 empty] | ASHP-SEER19_ER1_SF |  |  |  | 354000_2024_12_ | 1078.2009 | 3.7731 | 100% | [8 empty] | 4471.5757 | 6672.9145 | 1742.3359 | 1742.3359 | 1742.3359 | 1992.145 | 2159.4015 | 2105.1915 | 2233.0144 | 1078.2009
[5 empty] | ASHP-SEER19_ER1_SF |  |  |  | 354000_2024_12_
[5 empty] | ASHP-SEER19_ER2_SF |  |  |  | 354000_2024_12_
[5 empty] | ASHP-SEER19_ER2_SF |  |  |  | 354000_2024_12_
[5 empty] | ASHP-SEER19_ROF_SF |  |  |  | 354050_2024_12_ | 1081 | 2.992 | 100% | [8 empty] | 2684 | 3972.045 | 813.3333 | 813.3333 | 813.3333 | 1203.65 | 1203.65 | 1203.65 | 1203.65 | 1081
[5 empty] | ASHP-SEER19_ROF_SF |  |  |  | 354050_2024_12_
[5 empty] | ASHP-SEER17-Replace_CAC_ElectricHeat_ER1_SF |  |  |  | 354100_2024_12_ | 3783.9532 | 2.6604 | 100% | [8 empty] | 3824.9616 | 4781.5805 | 1452.6994 | 1452.6994 | 1452.6994 | 1464.7074 | 1402.8008 | 1425.2575 | 1449.7889 | 3783.9532
[5 empty] | ASHP-SEER17-Replace_CAC_ElectricHeat_ER1_SF |  |  |  | 354100_2024_12_
[5 empty] | ASHP-SEER17-Replace_CAC_ElectricHeat_ER2_SF |  |  |  | 354100_2024_12_
[5 empty] | ASHP-SEER17-Replace_CAC_ElectricHeat_ER2_SF |  |  |  | 354100_2024_12_
[5 empty] | ASHP-SEER17-Replace_CAC_NonElectricHeat_ER1_SF |  |  |  | 354110_2024_12_ | 501.3407 | 2.6604 | 100% | [8 empty] | 2021-12-01: 1402.8008; 2022-08-01: 1425.2575; 2023-08-04: 1449.7889; 2024-12-01: 501.3407
[5 empty] | ASHP-SEER17-Replace_CAC_NonElectricHeat_ER1_SF |  |  |  | 354110_2024_12_
[5 empty] | ASHP-SEER17-Replace_CAC_NonElectricHeat_ER2_SF |  |  |  | 354110_2024_12_
[5 empty] | ASHP-SEER17-Replace_CAC_NonElectricHeat_ER2_SF |  |  |  | 354110_2024_12_
[5 empty] | ASHP-SEER17-Replace_CAC_ElectricHeat_ER1_MF |  |  |  | 354150_2024_12_ | 3396.7316 | 2.015 | 65% | [8 empty] | 3824.9616 | 3108.0273 | 1147.2546 | 1147.2546 | 1147.2546 | 1205.4598 | 1205.4598 | 1205.4598 | 1273.7224 | 3396.7316
[5 empty] | ASHP-SEER17-Replace_CAC_ElectricHeat_ER1_MF |  |  |  | 354150_2024_12_
[5 empty] | ASHP-SEER17-Replace_CAC_ElectricHeat_ER2_MF |  |  |  | 354150_2024_12_
[5 empty] | ASHP-SEER17-Replace_CAC_ElectricHeat_ER2_MF |  |  |  | 354150_2024_12_
[5 empty] | ASHP-SEER17-Replace_CAC_ElectricHeat_ER1_MF_CompE |  |  |  | 354151_2024_12_ | 3396.7316 | 2.015 | 65% | [8 empty] | 2021-12-01: 1205.4598; 2022-08-01: 1205.4598; 2023-08-04: 1273.7224; 2024-12-01: 3396.7316
[5 empty] | ASHP-SEER17-Replace_CAC_ElectricHeat_ER1_MF_CompE |  |  |  | 354151_2024_12_
[5 empty] | ASHP-SEER17-Replace_CAC_ElectricHeat_ER2_MF_CompE |  |  |  | 354151_2024_12_
[5 empty] | ASHP-SEER17-Replace_CAC_ElectricHeat_ER2_MF_CompE |  |  |  | 354151_2024_12_
[5 empty] | ASHP-SEER17-Replace_CAC_NonElectricHeat_ER1_MF |  |  |  | 354160_2024_12_ | 363.1728 | 2.015 | 65% | [8 empty] | 2021-12-01: 1205.4598; 2022-08-01: 1205.4598; 2023-08-04: 1273.7224; 2024-12-01: 363.1728
[5 empty] | ASHP-SEER17-Replace_CAC_NonElectricHeat_ER1_MF |  |  |  | 354160_2024_12_
[5 empty] | ASHP-SEER17-Replace_CAC_NonElectricHeat_ER2_MF |  |  |  | 354160_2024_12_
[5 empty] | ASHP-SEER17-Replace_CAC_NonElectricHeat_ER2_MF |  |  |  | 354160_2024_12_
[5 empty] | ASHP-SEER17-Replace_CAC_NonElectricHeat_ER1_MF_CompE |  |  |  | 354161_2024_12_ | 691.0334 | 2.015 | 65% | [8 empty] | 2021-12-01: 1205.4598; 2022-08-01: 1205.4598; 2023-08-04: 1273.7224; 2024-12-01: 691.0334
[5 empty] | ASHP-SEER17-Replace_CAC_NonElectricHeat_ER1_MF_CompE |  |  |  | 354161_2024_12_
[5 empty] | ASHP-SEER17-Replace_CAC_NonElectricHeat_ER2_MF_CompE |  |  |  | 354161_2024_12_
[5 empty] | ASHP-SEER17-Replace_CAC_NonElectricHeat_ER2_MF_CompE |  |  |  | 354161_2024_12_
[5 empty] | ASHP-SEER17_ER1_MF |  |  |  | 354200_2024_12_ | 626.5184 | 2.145 | 65% | [8 empty] | 6101.9915 | 3308.5452 | 1183.8517 | 1183.8517 | 1183.8517 | 1236.5217 | 1236.5217 | 1236.5217 | 1309.1884 | 626.5184
[5 empty] | ASHP-SEER17_ER1_MF |  |  |  | 354200_2024_12_
[5 empty] | ASHP-SEER17_ER2_MF |  |  |  | 354200_2024_12_
[5 empty] | ASHP-SEER17_ER2_MF |  |  |  | 354200_2024_12_
[5 empty] | ASHP-SEER17_ER1_MF_CompE |  |  |  | 354201_2024_12_ | 626.5184 | 2.145 | 65% | [8 empty] | 2021-12-01: 1236.5217; 2022-08-01: 1236.5217; 2023-08-04: 1309.1884; 2024-12-01: 626.5184
[5 empty] | ASHP-SEER17_ER1_MF_CompE |  |  |  | 354201_2024_12_
[5 empty] | ASHP-SEER17_ER2_MF_CompE |  |  |  | 354201_2024_12_
[5 empty] | ASHP-SEER17_ER2_MF_CompE |  |  |  | 354201_2024_12_
[5 empty] | ASHP-SEER18-Replace_CAC_ElectricHeat_ER1_SF |  |  |  | 354250_2024_12_ | 4148.007 | 2.8921 | 100% | [8 empty] | 4279.6282 | 5522.2325 | 1586.0327 | 1586.0327 | 1586.0327 | 1778.6044 | 1714.016 | 1681.5238 | 1751.9356 | 4148.007
[5 empty] | ASHP-SEER18-Replace_CAC_ElectricHeat_ER1_SF |  |  |  | 354250_2024_12_
[5 empty] | ASHP-SEER18-Replace_CAC_ElectricHeat_ER2_SF |  |  |  | 354250_2024_12_
[5 empty] | ASHP-SEER18-Replace_CAC_ElectricHeat_ER2_SF |  |  |  | 354250_2024_12_
[5 empty] | ASHP-SEER18-Replace_CAC_NonElectricHeat_ER1_SF |  |  |  | 354260_2024_12_ | 578.7191 | 2.8921 | 100% | [8 empty] | 2021-12-01: 1714.016; 2022-08-01: 1681.5238; 2023-08-04: 1751.9356; 2024-12-01: 578.7191
[5 empty] | ASHP-SEER18-Replace_CAC_NonElectricHeat_ER1_SF |  |  |  | 354260_2024_12_
[5 empty] | ASHP-SEER18-Replace_CAC_NonElectricHeat_ER2_SF |  |  |  | 354260_2024_12_
[5 empty] | ASHP-SEER18-Replace_CAC_NonElectricHeat_ER2_SF |  |  |  | 354260_2024_12_
[5 empty] | ASHP-SEER18-Replace_CAC_ElectricHeat_ER1_MF |  |  |  | 354300_2024_12_ | 3312.7316 | 1.5 | 100% | [8 empty] | 4279.6282 | 3589.4511 | 1280.5879 | 1280.5879 | 1280.5879 | 1584.1585 | 1195.8844 | 1195.8844 | 1372.1427 | 3312.7316
[5 empty] | ASHP-SEER18-Replace_CAC_ElectricHeat_ER1_MF |  |  |  | 354300_2024_12_
[5 empty] | ASHP-SEER18-Replace_CAC_ElectricHeat_ER2_MF |  |  |  | 354300_2024_12_
[5 empty] | ASHP-SEER18-Replace_CAC_ElectricHeat_ER2_MF |  |  |  | 354300_2024_12_
[5 empty] | ASHP-SEER18-Replace_CAC_ElectricHeat_ER1_MF_CompE |  |  |  | 354301_2024_12_ | 3312.7316 | 1.5 | 100% | [8 empty] | 2021-12-01: 1195.8844; 2022-08-01: 1195.8844; 2023-08-04: 1228.9147; 2024-12-01: 3312.7316
[5 empty] | ASHP-SEER18-Replace_CAC_ElectricHeat_ER1_MF_CompE |  |  |  | 354301_2024_12_
[5 empty] | ASHP-SEER18-Replace_CAC_ElectricHeat_ER2_MF_CompE |  |  |  | 354301_2024_12_
[5 empty] | ASHP-SEER18-Replace_CAC_ElectricHeat_ER2_MF_CompE |  |  |  | 354301_2024_12_
[5 empty] | ASHP-SEER18-Replace_CAC_NonElectricHeat_ER1_MF |  |  |  | 354310_2024_12_ | 603.1572 | 1.5 | 100% | [8 empty] | 2021-12-01: 1195.8844; 2022-08-01: 1195.8844; 2023-08-04: 1228.9147; 2024-12-01: 603.1572
[5 empty] | ASHP-SEER18-Replace_CAC_NonElectricHeat_ER1_MF |  |  |  | 354310_2024_12_
[5 empty] | ASHP-SEER18-Replace_CAC_NonElectricHeat_ER2_MF |  |  |  | 354310_2024_12_
[5 empty] | ASHP-SEER18-Replace_CAC_NonElectricHeat_ER2_MF |  |  |  | 354310_2024_12_
[5 empty] | ASHP-SEER18-Replace_CAC_NonElectricHeat_ER1_MF_CompE |  |  |  | 354311_2024_12_ | 700.0065 | 1.5 | 100% | [8 empty] | 2021-12-01: 1195.8844; 2022-08-01: 1195.8844; 2023-08-04: 1228.9147; 2024-12-01: 700.0065
[5 empty] | ASHP-SEER18-Replace_CAC_NonElectricHeat_ER1_MF_CompE |  |  |  | 354311_2024_12_
[5 empty] | ASHP-SEER18-Replace_CAC_NonElectricHeat_ER2_MF_CompE |  |  |  | 354311_2024_12_
[5 empty] | ASHP-SEER18-Replace_CAC_NonElectricHeat_ER2_MF_CompE |  |  |  | 354311_2024_12_
[5 empty] | ASHP-SEER18_ER1_MF |  |  |  | 354350_2024_12_ | 851.6672 | 2.5 | 100% | [8 empty] | 6827.3248 | 0 | 1317.185 | 1317.185 | 1317.185 | 1475.4417 | 1739.4681 | 1739.4681 | 1644.9578 | 851.6672
[5 empty] | ASHP-SEER18_ER1_MF |  |  |  | 354350_2024_12_
[5 empty] | ASHP-SEER18_ER2_MF |  |  |  | 354350_2024_12_
[5 empty] | ASHP-SEER18_ER2_MF |  |  |  | 354350_2024_12_
[5 empty] | ASHP-SEER18_ER1_MF_CompE |  |  |  | 354351_2024_12_ | 851.6672 | 2.5 | 100% | [8 empty] | 2021-12-01: 1739.4681; 2022-08-01: 1739.4681; 2023-08-04: 1644.9578; 2024-12-01: 851.6672
[5 empty] | ASHP-SEER18_ER1_MF_CompE |  |  |  | 354351_2024_12_
[5 empty] | ASHP-SEER18_ER2_MF_CompE |  |  |  | 354351_2024_12_
[5 empty] | ASHP-SEER18_ER2_MF_CompE |  |  |  | 354351_2024_12_
[5 empty] | ASHP-SEER19-Replace_CAC_ElectricHeat_ER1_SF |  |  |  | 354400_2024_12_ | 4902.6042 | 3.7731 | 100% | [8 empty] | 4620.6282 | 6268.4955 | 1686.0327 | 1686.0327 | 1686.0327 | 1944.3574 | 2063.8263 | 2105.1915 | 2233.0144 | 4902.6042
[5 empty] | ASHP-SEER19-Replace_CAC_ElectricHeat_ER1_SF |  |  |  | 354400_2024_12_
[5 empty] | ASHP-SEER19-Replace_CAC_ElectricHeat_ER2_SF |  |  |  | 354400_2024_12_
[5 empty] | ASHP-SEER19-Replace_CAC_ElectricHeat_ER2_SF |  |  |  | 354400_2024_12_
[5 empty] | ASHP-SEER19-Replace_CAC_NonElectricHeat_ER1_SF |  |  |  | 354410_2024_12_ | 550.396 | 3.6 | 100% | [8 empty] | 2021-12-01: 2063.8263; 2022-08-01: 2063.8263; 2023-08-04: 2185.7844; 2024-12-01: 550.396
[5 empty] | ASHP-SEER19-Replace_CAC_NonElectricHeat_ER1_SF |  |  |  | 354410_2024_12_
[5 empty] | ASHP-SEER19-Replace_CAC_NonElectricHeat_ER2_SF |  |  |  | 354410_2024_12_
[5 empty] | ASHP-SEER19-Replace_CAC_NonElectricHeat_ER2_SF |  |  |  | 354410_2024_12_
[5 empty] | ASHP-SEER19-Replace_CAC_ElectricHeat_ER1_MF |  |  |  | 354450_2024_12_ | 3847.7316 | 2.015 | 65% | [8 empty] | 4620.6282 | 4074.5221 | 1380.5879 | 1380.5879 | 1380.5879 | 1685.1098 | 1685.1098 | 1685.1098 | 1753.3724 | 3847.7316
[5 empty] | ASHP-SEER19-Replace_CAC_ElectricHeat_ER1_MF |  |  |  | 354450_2024_12_
[5 empty] | ASHP-SEER19-Replace_CAC_ElectricHeat_ER2_MF |  |  |  | 354450_2024_12_
[5 empty] | ASHP-SEER19-Replace_CAC_ElectricHeat_ER2_MF |  |  |  | 354450_2024_12_
[5 empty] | ASHP-SEER19-Replace_CAC_ElectricHeat_ER1_MF_CompE |  |  |  | 354451_2024_12_ | 3847.7316 | 2.015 | 65% | [8 empty] | 2021-12-01: 1685.1098; 2022-08-01: 1685.1098; 2023-08-04: 1753.3724; 2024-12-01: 3847.7316
[5 empty] | ASHP-SEER19-Replace_CAC_ElectricHeat_ER1_MF_CompE |  |  |  | 354451_2024_12_
[5 empty] | ASHP-SEER19-Replace_CAC_ElectricHeat_ER2_MF_CompE |  |  |  | 354451_2024_12_
[5 empty] | ASHP-SEER19-Replace_CAC_ElectricHeat_ER2_MF_CompE |  |  |  | 354451_2024_12_
[5 empty] | ASHP-SEER19-Replace_CAC_NonElectricHeat_ER1_MF |  |  |  | 354460_2024_12_ | 469.4623 | 2.015 | 65% | [8 empty] | 2021-12-01: 1685.1098; 2022-08-01: 1685.1098; 2023-08-04: 1753.3724; 2024-12-01: 469.4623
[5 empty] | ASHP-SEER19-Replace_CAC_NonElectricHeat_ER1_MF |  |  |  | 354460_2024_12_
[5 empty] | ASHP-SEER19-Replace_CAC_NonElectricHeat_ER2_MF |  |  |  | 354460_2024_12_
[5 empty] | ASHP-SEER19-Replace_CAC_NonElectricHeat_ER2_MF |  |  |  | 354460_2024_12_
[5 empty] | ASHP-SEER19-Replace_CAC_NonElectricHeat_ER1_MF_CompE |  |  |  | 354461_2024_12_ | 879.8581 | 2.015 | 65% | [8 empty] | 2021-12-01: 1685.1098; 2022-08-01: 1685.1098; 2023-08-04: 1753.3724; 2024-12-01: 879.8581
[5 empty] | ASHP-SEER19-Replace_CAC_NonElectricHeat_ER1_MF_CompE |  |  |  | 354461_2024_12_
[5 empty] | ASHP-SEER19-Replace_CAC_NonElectricHeat_ER2_MF_CompE |  |  |  | 354461_2024_12_
[5 empty] | ASHP-SEER19-Replace_CAC_NonElectricHeat_ER2_MF_CompE |  |  |  | 354461_2024_12_
[5 empty] | ASHP-SEER19_ER1_MF |  |  |  | 354500_2024_12_ | 1077.5184 | 2.145 | 65% | [8 empty] | 7371.3248 | 4337.3944 | 1417.185 | 1417.185 | 1417.185 | 1716.1717 | 1716.1717 | 1716.1717 | 1788.8384 | 1077.5184
[5 empty] | ASHP-SEER19_ER1_MF |  |  |  | 354500_2024_12_
[5 empty] | ASHP-SEER19_ER2_MF |  |  |  | 354500_2024_12_
[5 empty] | ASHP-SEER19_ER2_MF |  |  |  | 354500_2024_12_
[5 empty] | ASHP-SEER19_ER1_MF_CompE |  |  |  | 354501_2024_12_ | 1077.5184 | 2.145 | 65% | [8 empty] | 2021-12-01: 1716.1717; 2022-08-01: 1716.1717; 2023-08-04: 1788.8384; 2024-12-01: 1077.5184
[5 empty] | ASHP-SEER19_ER1_MF_CompE |  |  |  | 354501_2024_12_
[5 empty] | ASHP-SEER19_ER2_MF_CompE |  |  |  | 354501_2024_12_
[5 empty] | ASHP-SEER19_ER2_MF_CompE |  |  |  | 354501_2024_12_
[5 empty] | ASHP-SEER20_ER1_SF |  |  |  | 354550_2024_12_ | 1077.7021 | 2.5834 | 100% | [8 empty] | 13953.8548 | 7467.3235 | 2089.0026 | 2089.0026 | 2089.0026 | 2232.875 | 2639.0693 | 2109.07 | 2149.1612 | 1077.7021
[5 empty] | ASHP-SEER20_ER1_SF |  |  |  | 354550_2024_12_
[5 empty] | ASHP-SEER20_ER2_SF |  |  |  | 354550_2024_12_
[5 empty] | ASHP-SEER20_ER2_SF |  |  |  | 354550_2024_12_
[5 empty] | ASHP-SEER20_ROF_SF |  |  |  | 354600_2024_12_ | 1081 | 2.8871 | 100% | [8 empty] | 9512 | 4766.454 | 1160 | 1160 | 1160 | 1444.38 | 1444.38 | 1444.38 | 1444.38 | 1081
[5 empty] | ASHP-SEER20_ROF_SF |  |  |  | 354600_2024_12_
[5 empty] | ASHP-SEER20-Replace_CAC_ElectricHeat_ER1_MF |  |  |  | 354650_2024_12_ | 3847.7316 | 2.015 | 65% | [8 empty] | 13953.8548 | 4559.593 | 1727.2546 | 1727.2546 | 1727.2546 | 1925.8398 | 1925.8398 | 1925.8398 | 1994.1024 | 3847.7316
[5 empty] | ASHP-SEER20-Replace_CAC_ElectricHeat_ER1_MF |  |  |  | 354650_2024_12_
[5 empty] | ASHP-SEER20-Replace_CAC_ElectricHeat_ER2_MF |  |  |  | 354650_2024_12_
[5 empty] | ASHP-SEER20-Replace_CAC_ElectricHeat_ER2_MF |  |  |  | 354650_2024_12_
[5 empty] | ASHP-SEER20-Replace_CAC_ElectricHeat_ER1_MF_CompE |  |  |  | 354651_2024_12_ | 3847.7316 | 2.015 | 65% | [8 empty] | 2021-12-01: 1925.8398; 2022-08-01: 1925.8398; 2023-08-04: 1994.1024; 2024-12-01: 3847.7316
[5 empty] | ASHP-SEER20-Replace_CAC_ElectricHeat_ER1_MF_CompE |  |  |  | 354651_2024_12_
[5 empty] | ASHP-SEER20-Replace_CAC_ElectricHeat_ER2_MF_CompE |  |  |  | 354651_2024_12_
[5 empty] | ASHP-SEER20-Replace_CAC_ElectricHeat_ER2_MF_CompE |  |  |  | 354651_2024_12_
[5 empty] | ASHP-SEER20-Replace_CAC_NonElectricHeat_ER1_MF |  |  |  | 354660_2024_12_ | 493.554 | 2.015 | 65% | [8 empty] | 2021-12-01: 1925.8398; 2022-08-01: 1925.8398; 2023-08-04: 1994.1024; 2024-12-01: 493.554
[5 empty] | ASHP-SEER20-Replace_CAC_NonElectricHeat_ER1_MF |  |  |  | 354660_2024_12_
[5 empty] | ASHP-SEER20-Replace_CAC_NonElectricHeat_ER2_MF |  |  |  | 354660_2024_12_
[5 empty] | ASHP-SEER20-Replace_CAC_NonElectricHeat_ER2_MF |  |  |  | 354660_2024_12_
[5 empty] | ASHP-SEER20-Replace_CAC_NonElectricHeat_ER1_MF_CompE |  |  |  | 354661_2024_12_ | 919.2763 | 2.015 | 65% | [8 empty] | 2021-12-01: 1925.8398; 2022-08-01: 1925.8398; 2023-08-04: 1994.1024; 2024-12-01: 919.2763
[5 empty] | ASHP-SEER20-Replace_CAC_NonElectricHeat_ER1_MF_CompE |  |  |  | 354661_2024_12_
[5 empty] | ASHP-SEER20-Replace_CAC_NonElectricHeat_ER2_MF_CompE |  |  |  | 354661_2024_12_
[5 empty] | ASHP-SEER20-Replace_CAC_NonElectricHeat_ER2_MF_CompE |  |  |  | 354661_2024_12_
[5 empty] | ASHP-SEER20_ER1_MF |  |  |  | 354700_2024_12_ | 1077.5184 | 2.145 | 65% | [8 empty] | 14804.6996 | 4853.7603 | 1763.8517 | 1763.8517 | 1763.8517 | 1956.9017 | 1956.9017 | 1956.9017 | 2029.5684 | 1077.5184
[5 empty] | ASHP-SEER20_ER1_MF |  |  |  | 354700_2024_12_
[5 empty] | ASHP-SEER20_ER2_MF |  |  |  | 354700_2024_12_
[5 empty] | ASHP-SEER20_ER2_MF |  |  |  | 354700_2024_12_
[5 empty] | ASHP-SEER20_ER1_MF_CompE |  |  |  | 354701_2024_12_ | 1077.5184 | 2.145 | 65% | [8 empty] | 2021-12-01: 1956.9017; 2022-08-01: 1956.9017; 2023-08-04: 2029.5684; 2024-12-01: 1077.5184
[5 empty] | ASHP-SEER20_ER1_MF_CompE |  |  |  | 354701_2024_12_
[5 empty] | ASHP-SEER20_ER2_MF_CompE |  |  |  | 354701_2024_12_
[5 empty] | ASHP-SEER20_ER2_MF_CompE |  |  |  | 354701_2024_12_
[5 empty] | ASHP-SEER21_ER1_SF |  |  |  | 354750_2024_12_ | 1078.021 | 3.3441 | 100% | [8 empty] | 14804.6996 | 8277.6207 | 2089.0026 | 2089.0026 | 2089.0026 | 2478.4196 | 2498.6374 | 2490.8676 | 2602.2336 | 1078.021
[5 empty] | ASHP-SEER21_ER1_SF |  |  |  | 354750_2024_12_
[5 empty] | ASHP-SEER21_ER2_SF |  |  |  | 354750_2024_12_
[5 empty] | ASHP-SEER21_ER2_SF |  |  |  | 354750_2024_12_
[5 empty] | ASHP-SEER21_ROF_SF |  |  |  | 354800_2024_12_ | 1081 | 3.4699 | 100% | [8 empty] | 9976 | 5576.7512 | 1160 | 1160 | 1160 | 1689.9246 | 1689.9246 | 1689.9246 | 1689.9246 | 1081
[5 empty] | ASHP-SEER21_ROF_SF |  |  |  | 354800_2024_12_
[5 empty] | ASHP-SEER21-Replace_CAC_ElectricHeat_ROF_MF |  |  |  | 354850_2024_12_ | 3689 | 1.82 | 65% | [8 empty] | 10092 | 3075.6628 | 1160 | 1160 | 1160 | 1689.9246 | 1689.9246 | 1689.9246 | 1689.9246 | 3689
[5 empty] | ASHP-SEER21-Replace_CAC_ElectricHeat_ROF_MF |  |  |  | 354850_2024_12_
[5 empty] | ASHP-SEER21-Replace_CAC_ElectricHeat_ROF_MF_CompE |  |  |  | 354851_2024_12_ | 3689 | 1.82 | 65% | [8 empty] | 2021-12-01: 1689.9246; 2022-08-01: 1689.9246; 2023-08-04: 1689.9246; 2024-12-01: 3689
[5 empty] | ASHP-SEER21-Replace_CAC_ElectricHeat_ROF_MF_CompE |  |  |  | 354851_2024_12_
[5 empty] | ASHP-SEER21-Replace_CAC_NonElectricHeat_ROF_MF |  |  |  | 354860_2024_12_ | 281.147 | 1.82 | 65% | [8 empty] | 2021-12-01: 1689.9246; 2022-08-01: 1689.9246; 2023-08-04: 1689.9246; 2024-12-01: 281.147
[5 empty] | ASHP-SEER21-Replace_CAC_NonElectricHeat_ROF_MF |  |  |  | 354860_2024_12_
[5 empty] | ASHP-SEER21-Replace_CAC_NonElectricHeat_ROF_MF_CompE |  |  |  | 354861_2024_12_ | 552.1008 | 1.82 | 65% | [8 empty] | 2021-12-01: 1689.9246; 2022-08-01: 1689.9246; 2023-08-04: 1689.9246; 2024-12-01: 552.1008
[5 empty] | ASHP-SEER21-Replace_CAC_NonElectricHeat_ROF_MF_CompE |  |  |  | 354861_2024_12_
[5 empty] | ASHP-SEER21_ER1_MF |  |  |  | 354900_2024_12_ | 1077.5184 | 2.145 | 65% | [8 empty] | 15995.8823 | 5380.4535 | 1763.8517 | 1763.8517 | 1763.8517 | 2202.4463 | 2202.4463 | 2202.4463 | 2275.113 | 1077.5184
[5 empty] | ASHP-SEER21_ER1_MF |  |  |  | 354900_2024_12_
[5 empty] | ASHP-SEER21_ER2_MF |  |  |  | 354900_2024_12_
[5 empty] | ASHP-SEER21_ER2_MF |  |  |  | 354900_2024_12_
[5 empty] | ASHP-SEER21_ER1_MF_CompE |  |  |  | 354901_2024_12_ | 1077.5184 | 2.145 | 65% | [8 empty] | 2021-12-01: 2202.4463; 2022-08-01: 2202.4463; 2023-08-04: 2275.113; 2024-12-01: 1077.5184
[5 empty] | ASHP-SEER21_ER1_MF_CompE |  |  |  | 354901_2024_12_
[5 empty] | ASHP-SEER21_ER2_MF_CompE |  |  |  | 354901_2024_12_
[5 empty] | ASHP-SEER21_ER2_MF_CompE |  |  |  | 354901_2024_12_
[5 empty] | ASHP-SEER17_ROF_MF |  |  |  | 354950_2024_12_ | 630 | 2.145 | 65% | [8 empty] | 1914 | 1552.98 | 580 | 580 | 580 | 724 | 724 | 724 | 724 | 630
[5 empty] | ASHP-SEER17_ROF_MF |  |  |  | 354950_2024_12_
[5 empty] | ASHP-SEER17_ROF_MF_CompE |  |  |  | 354951_2024_12_ | 630 | 2.145 | 65% | [8 empty] | 2021-12-01: 724; 2022-08-01: 724; 2023-08-04: 724; 2024-12-01: 630
[5 empty] | ASHP-SEER17_ROF_MF_CompE |  |  |  | 354951_2024_12_
[5 empty] | ASHP-SEER18_ROF_MF |  |  |  | 355000_2024_12_ | 855 | 2.145 | 65% | [8 empty] | 2354 | 2065.4634 | 713.3333 | 713.3333 | 713.3333 | 962.92 | 962.92 | 962.92 | 962.92 | 855
[5 empty] | ASHP-SEER18_ROF_MF |  |  |  | 355000_2024_12_
[5 empty] | ASHP-SEER18_ROF_MF_CompE |  |  |  | 355001_2024_12_ | 855 | 2.145 | 65% | [8 empty] | 2021-12-01: 962.92; 2022-08-01: 962.92; 2023-08-04: 962.92; 2024-12-01: 855
[5 empty] | ASHP-SEER18_ROF_MF_CompE |  |  |  | 355001_2024_12_
[5 empty] | ASHP-SEER19_ROF_MF |  |  |  | 355050_2024_12_ | 1081 | 2.145 | 65% | [8 empty] | 2684 | 2581.8292 | 813.3333 | 813.3333 | 813.3333 | 1203.65 | 1203.65 | 1203.65 | 1203.65 | 1081
[5 empty] | ASHP-SEER19_ROF_MF |  |  |  | 355050_2024_12_
[5 empty] | ASHP-SEER19_ROF_MF_CompE |  |  |  | 355051_2024_12_ | 1081 | 2.145 | 65% | [8 empty] | 2021-12-01: 1203.65; 2022-08-01: 1203.65; 2023-08-04: 1203.65; 2024-12-01: 1081
[5 empty] | ASHP-SEER19_ROF_MF_CompE |  |  |  | 355051_2024_12_
[5 empty] | ASHP-SEER20_ROF_MF |  |  |  | 355100_2024_12_ | 1081 | 2.145 | 65% | [8 empty] | 3828 | 3098.1951 | 1160 | 1160 | 1160 | 1444.38 | 1444.38 | 1444.38 | 1444.38 | 1081
[5 empty] | ASHP-SEER20_ROF_MF |  |  |  | 355100_2024_12_
[5 empty] | ASHP-SEER20_ROF_MF_CompE |  |  |  | 355101_2024_12_ | 1081 | 2.145 | 65% | [8 empty] | 2021-12-01: 1444.38; 2022-08-01: 1444.38; 2023-08-04: 1444.38; 2024-12-01: 1081
[5 empty] | ASHP-SEER20_ROF_MF_CompE |  |  |  | 355101_2024_12_
[5 empty] | ASHP-SEER21_ROF_MF |  |  |  | 355150_2024_12_ | 1081 | 2.145 | 65% | [8 empty] | 3828 | 3624.8883 | 1160 | 1160 | 1160 | 1689.9246 | 1689.9246 | 1689.9246 | 1689.9246 | 1081
[5 empty] | ASHP-SEER21_ROF_MF |  |  |  | 355150_2024_12_
[5 empty] | ASHP-SEER21_ROF_MF_CompE |  |  |  | 355151_2024_12_ | 1081 | 2.145 | 65% | [8 empty] | 2021-12-01: 1689.9246; 2022-08-01: 1689.9246; 2023-08-04: 1689.9246; 2024-12-01: 1081
[5 empty] | ASHP-SEER21_ROF_MF_CompE |  |  |  | 355151_2024_12_
|  |  | Inc Cost Adj Factor | Incremental Cost Adjustment Factor | ASHP-SEER15-Replace_CAC_NonElectricHeat_ER1_SF |  |  |  | 352310_2024_12_ | 12.03% |  | 352300_2024_12_
[5 empty] | ASHP-SEER15-Replace_CAC_NonElectricHeat_ROF_SF |  |  |  | 352410_2024_12_ | 2.964% |  | 352400_2024_12_
[5 empty] | ASHP-SEER16-Replace_CAC_NonElectricHeat_ER1_SF |  |  |  | 352510_2024_12_ | 13.2% |  | 352500_2024_12_
[5 empty] | ASHP-SEER16-Replace_CAC_NonElectricHeat_ROF_SF |  |  |  | 352610_2024_12_ | 4.125% |  | 352600_2024_12_
[5 empty] | ASHP-SEER15-Replace_CAC_NonElectricHeat_ER1_MF |  |  |  | 352760_2024_12_ | 11.81% |  | 352750_2024_12_
[5 empty] | ASHP-SEER15-Replace_CAC_NonElectricHeat_ER1_MF_CompE |  |  |  | 352761_2024_12_ | 22.23% |  | 352751_2024_12_
[5 empty] | ASHP-SEER15-Replace_CAC_NonElectricHeat_ROF_MF |  |  |  | 352810_2024_12_ | 2.927% |  | 352800_2024_12_
[5 empty] | ASHP-SEER15-Replace_CAC_NonElectricHeat_ROF_MF_CompE |  |  |  | 352811_2024_12_ | 6.043% |  | 352801_2024_12_
[5 empty] | ASHP-SEER16-Replace_CAC_NonElectricHeat_ROF_MF |  |  |  | 352960_2024_12_ | 3.75% |  | 352950_2024_12_
[5 empty] | ASHP-SEER16-Replace_CAC_NonElectricHeat_ROF_MF_CompE |  |  |  | 352961_2024_12_ | 7.674% |  | 352951_2024_12_
[5 empty] | ASHP-SEER16-Replace_CAC_NonElectricHeat_ER1_MF |  |  |  | 353010_2024_12_ | 11.64% |  | 353000_2024_12_
[5 empty] | ASHP-SEER16-Replace_CAC_NonElectricHeat_ER1_MF_CompE |  |  |  | 353011_2024_12_ | 21.94% |  | 353001_2024_12_
[5 empty] | ASHP-SEER17-Replace_CAC_NonElectricHeat_ROF_SF |  |  |  | 353110_2024_12_ | 4.515% |  | 353100_2024_12_
[5 empty] | ASHP-SEER17-Replace_CAC_NonElectricHeat_ROF_MF |  |  |  | 353160_2024_12_ | 4.605% |  | 353150_2024_12_
[5 empty] | ASHP-SEER17-Replace_CAC_NonElectricHeat_ROF_MF_CompE |  |  |  | 353161_2024_12_ | 9.337% |  | 353151_2024_12_
[5 empty] | ASHP-SEER18-Replace_CAC_NonElectricHeat_ROF_SF |  |  |  | 353210_2024_12_ | 6.334% |  | 353200_2024_12_
[5 empty] | ASHP-SEER18-Replace_CAC_NonElectricHeat_ROF_MF |  |  |  | 353260_2024_12_ | 5.565% |  | 353250_2024_12_
[5 empty] | ASHP-SEER18-Replace_CAC_NonElectricHeat_ROF_MF_CompE |  |  |  | 353261_2024_12_ | 11.17% |  | 353251_2024_12_
[5 empty] | ASHP-SEER19-Replace_CAC_NonElectricHeat_ROF_SF |  |  |  | 353310_2024_12_ | 7.43% |  | 353300_2024_12_
[5 empty] | ASHP-SEER19-Replace_CAC_NonElectricHeat_ROF_MF |  |  |  | 353360_2024_12_ | 6.656% |  | 353350_2024_12_
[5 empty] | ASHP-SEER19-Replace_CAC_NonElectricHeat_ROF_MF_CompE |  |  |  | 353361_2024_12_ | 12.54% |  | 353351_2024_12_
[5 empty] | ASHP-SEER20-Replace_CAC_NonElectricHeat_ER1_SF |  |  |  | 353410_2024_12_ | 14.18% |  | 353400_2024_12_
[5 empty] | ASHP-SEER20-Replace_CAC_NonElectricHeat_ROF_SF |  |  |  | 353460_2024_12_ | 7.46% |  | 353450_2024_12_
[5 empty] | ASHP-SEER20-Replace_CAC_NonElectricHeat_ROF_MF |  |  |  | 353510_2024_12_ | 6.996% |  | 353500_2024_12_
[5 empty] | ASHP-SEER20-Replace_CAC_NonElectricHeat_ROF_MF_CompE |  |  |  | 353511_2024_12_ | 13.83% |  | 353501_2024_12_
[5 empty] | ASHP-SEER21-Replace_CAC_NonElectricHeat_ER1_SF |  |  |  | 353560_2024_12_ | 12.59% |  | 353550_2024_12_
[5 empty] | ASHP-SEER21-Replace_CAC_NonElectricHeat_ER1_MF |  |  |  | 353610_2024_12_ | 13.39% |  | 353600_2024_12_
[5 empty] | ASHP-SEER21-Replace_CAC_NonElectricHeat_ER1_MF_CompE |  |  |  | 353611_2024_12_ | 24.8% |  | 353601_2024_12_
[5 empty] | ASHP-SEER21-Replace_CAC_NonElectricHeat_ROF_SF |  |  |  | 353660_2024_12_ | 7.334% |  | 353650_2024_12_
[5 empty] | ASHP-SEER21+-Replace_CAC_NonElectricHeat_ROF_MF |  |  |  | 353710_2024_12_ | 7.621% |  | 353700_2024_12_
[5 empty] | ASHP-SEER21+-Replace_CAC_NonElectricHeat_ROF_MF_CompE |  |  |  | 353711_2024_12_ | 14.97% |  | 353701_2024_12_
[5 empty] | ASHP-SEER17-Replace_CAC_NonElectricHeat_ER1_SF |  |  |  | 354110_2024_12_ | 13.25% |  | 354100_2024_12_
[5 empty] | ASHP-SEER17-Replace_CAC_NonElectricHeat_ER1_MF |  |  |  | 354160_2024_12_ | 10.69% |  | 354150_2024_12_
[5 empty] | ASHP-SEER17-Replace_CAC_NonElectricHeat_ER1_MF_CompE |  |  |  | 354161_2024_12_ | 20.34% |  | 354151_2024_12_
[5 empty] | ASHP-SEER18-Replace_CAC_NonElectricHeat_ER1_SF |  |  |  | 354260_2024_12_ | 13.95% |  | 354250_2024_12_
[5 empty] | ASHP-SEER18-Replace_CAC_NonElectricHeat_ER1_MF |  |  |  | 354310_2024_12_ | 18.21% |  | 354300_2024_12_
[5 empty] | ASHP-SEER18-Replace_CAC_NonElectricHeat_ER1_MF_CompE |  |  |  | 354311_2024_12_ | 21.13% |  | 354301_2024_12_
[5 empty] | ASHP-SEER19-Replace_CAC_NonElectricHeat_ER1_SF |  |  |  | 354410_2024_12_ | 11.47% |  | 354400_2024_12_
[5 empty] | ASHP-SEER19-Replace_CAC_NonElectricHeat_ER1_MF |  |  |  | 354460_2024_12_ | 12.2% |  | 354450_2024_12_
[5 empty] | ASHP-SEER19-Replace_CAC_NonElectricHeat_ER1_MF_CompE |  |  |  | 354461_2024_12_ | 22.87% |  | 354451_2024_12_
[5 empty] | ASHP-SEER20-Replace_CAC_NonElectricHeat_ER1_MF |  |  |  | 354660_2024_12_ | 12.83% |  | 354650_2024_12_
[5 empty] | ASHP-SEER20-Replace_CAC_NonElectricHeat_ER1_MF_CompE |  |  |  | 354661_2024_12_ | 23.89% |  | 354651_2024_12_
[5 empty] | ASHP-SEER21-Replace_CAC_NonElectricHeat_ROF_MF |  |  |  | 354860_2024_12_ | 7.621% |  | 354850_2024_12_
[5 empty] | ASHP-SEER21-Replace_CAC_NonElectricHeat_ROF_MF_CompE |  |  |  | 354861_2024_12_ | 14.97% |  | 354851_2024_12_
| Packaged Terminal Air Source Heat Pumps | [18 empty] | Packaged Terminal Air Source Heat Pumps
*MFc = Multifamily Comprehensive Envelope, CompE = Comprehensive Envelope
|  | Measure Reference No. | Program/Channel | Measure | kWh Annual Savings | End Use | kW Factor | kW | EUL | Inc. Cost | Units (tons/measure) | [8 empty] | REVISION DATE | 2018-06-01 | 2018-12-31 | 2019-12-01 | 2020-02-01 | 2020-07-01 | 2020-12-01 | 2021-12-01 | 2022-08-01 | 2023-08-04 | 2024-12-01 | - |  | TRC (2025) | Benefit Lookup | Benefits (2025 $) | Incremental Cost (2025 $)
| 356200 | 356200_2024_12_ | MF | PTHP-SEER12-ER1_MF | 459.54 | Cooling Res | 0.00094742 | 0.43538 | 5 | 224.9318 | 1.0111 | [8 empty] | kWh Annual Savings | 2022-08-01: 415.9; 2023-08-04: 415.9; 2024-12-01: 459.54 |  |  | 3.2269 | Cooling Res 5 Year EUL | 390.4576 | 224.9318
| 356200 | 356200_2024_12_ | MF | PTHP-SEER12-ER1_MF | 1229.91 | Heating Res | 0 | 0 | 5 | 0 | [9 empty] | kWh Annual Savings | 2022-08-01: 1229.91; 2023-08-04: 1229.91; 2024-12-01: 1229.91 |  |  |  | Heating Res 5 Year EUL | 281.5965 | 0
| 356200 | 356200_2024_12_ | MF | PTHP-SEER12-ER2_MF | 16 | Cooling Res ER2 | 0.00094742 | 0.015159 | 10 | 0 | [9 empty] | kWh Annual Savings | 2022-08-01: 16; 2023-08-04: 16; 2024-12-01: 16 |  |  |  | Cooling Res ER2 10 Year EUL | 18.923 | 0
| 356200 | 356200_2024_12_ | MF | PTHP-SEER12-ER2_MF | 112.08 | Heating Res ER2 | 0 | 0 | 10 | 0 | [9 empty] | kWh Annual Savings | 2022-08-01: 112.08; 2023-08-04: 112.08; 2024-12-01: 112.08 |  |  |  | Heating Res ER2 10 Year EUL | 34.8503 | 0
| 356225 | 356225_2024_12_ | MFc | PTHP-SEER12-ER1_MF_CompE | 334.41 | Cooling Res | 0.00094742 | 0.31683 | 5 | 224.9318 | 1.0111 | [8 empty] | kWh Annual Savings | 2022-08-01: 302.66; 2023-08-04: 302.66; 2024-12-01: 334.41 |  |  | 1.6906 | Cooling Res 5 Year EUL | 284.1383 | 224.9318
| 356225 | 356225_2024_12_ | MFc | PTHP-SEER12-ER1_MF_CompE | 419.83 | Heating Res | 0 | 0 | 5 | 0 | [9 empty] | kWh Annual Savings | 2022-08-01: 419.83; 2023-08-04: 419.83; 2024-12-01: 419.83 |  |  |  | Heating Res 5 Year EUL | 96.123 | 0
| 356225 | 356225_2024_12_ | MFc | PTHP-SEER12-ER2_MF_CompE | 11.64 | Cooling Res ER2 | 0.00094742 | 0.011028 | 10 | 0 | [9 empty] | kWh Annual Savings | 2022-08-01: 11.64; 2023-08-04: 11.64; 2024-12-01: 11.64 |  |  |  | Cooling Res ER2 10 Year EUL | 13.7665 | 0
| 356225 | 356225_2024_12_ | MFc | PTHP-SEER12-ER2_MF_CompE | 38.26 | Heating Res ER2 | 0 | 0 | 10 | 0 | [9 empty] | kWh Annual Savings | 2022-08-01: 38.26; 2023-08-04: 38.26; 2024-12-01: 38.26 |  |  |  | Heating Res ER2 10 Year EUL | 11.8966 | 0
| 356250 | 356250_2024_12_ | MF | PTHP-SEER12-Replace_PTAC_ElectricHeat_ER1_MF | 522.59 | Cooling Res | 0.00094742 | 0.49511 | 5 | 224.9318 | 1.0111 | [8 empty] | kWh Annual Savings | 2022-08-01: 477.07; 2023-08-04: 477.07; 2024-12-01: 522.59 |  |  | 8.3248 | Cooling Res 5 Year EUL | 444.0293 | 224.9318
| 356250 | 356250_2024_12_ | MF | PTHP-SEER12-Replace_PTAC_ElectricHeat_ER1_MF | 2610.79 | Heating Res | 0 | 0 | 5 | 0 | [9 empty] | kWh Annual Savings | 2022-08-01: 2610.79; 2023-08-04: 2610.79; 2024-12-01: 2610.79 |  |  |  | Heating Res 5 Year EUL | 597.7586 | 0
| 356250 | 356250_2024_12_ | MF | PTHP-SEER12-Replace_PTAC_ElectricHeat_ER2_MF | 16 | Cooling Res ER2 | 0.00094742 | 0.015159 | 10 | 0 | [9 empty] | kWh Annual Savings | 2022-08-01: 16; 2023-08-04: 16; 2024-12-01: 16 |  |  |  | Cooling Res ER2 10 Year EUL | 18.923 | 0
| 356250 | 356250_2024_12_ | MF | PTHP-SEER12-Replace_PTAC_ElectricHeat_ER2_MF | 2610.79 | Heating Res ER2 | 0 | 0 | 10 | 0 | [9 empty] | kWh Annual Savings | 2022-08-01: 2610.79; 2023-08-04: 2610.79; 2024-12-01: 2610.79 |  |  |  | Heating Res ER2 10 Year EUL | 811.8033 | 0
| 356275 | 356275_2024_12_ | MFc | PTHP-SEER12-Replace_PTAC_ElectricHeat_ER1_MF_CompE | 380.29 | Cooling Res | 0.00094742 | 0.36029 | 5 | 224.9318 | 1.0111 | [8 empty] | kWh Annual Savings | 2022-08-01: 347.17; 2023-08-04: 347.17; 2024-12-01: 380.29 |  |  | 3.6368 | Cooling Res 5 Year EUL | 323.1212 | 224.9318
| 356275 | 356275_2024_12_ | MFc | PTHP-SEER12-Replace_PTAC_ElectricHeat_ER1_MF_CompE | 891.18 | Heating Res | 0 | 0 | 5 | 0 | [9 empty] | kWh Annual Savings | 2022-08-01: 891.18; 2023-08-04: 891.18; 2024-12-01: 891.18 |  |  |  | Heating Res 5 Year EUL | 204.0419 | 0
| 356275 | 356275_2024_12_ | MFc | PTHP-SEER12-Replace_PTAC_ElectricHeat_ER2_MF_CompE | 11.64 | Cooling Res ER2 | 0.00094742 | 0.011028 | 10 | 0 | [9 empty] | kWh Annual Savings | 2022-08-01: 11.64; 2023-08-04: 11.64; 2024-12-01: 11.64 |  |  |  | Cooling Res ER2 10 Year EUL | 13.7665 | 0
| 356275 | 356275_2024_12_ | MFc | PTHP-SEER12-Replace_PTAC_ElectricHeat_ER2_MF_CompE | 891.18 | Heating Res ER2 | 0 | 0 | 10 | 0 | [9 empty] | kWh Annual Savings | 2022-08-01: 891.18; 2023-08-04: 891.18; 2024-12-01: 891.18 |  |  |  | Heating Res ER2 10 Year EUL | 277.105 | 0
| 356300 | 356300_2024_12_ | MF | PTHP-SEER12-ROF_MF | 16 | Cooling Res | 0.00094742 | 0.015159 | 15 | 84.93 | 1.0111 | [8 empty] | kWh Annual Savings | 2022-08-01: 16; 2023-08-04: 16; 2024-12-01: 16 |  |  | 1.0954 | Cooling Res 15 Year EUL | 32.5177 | 84.93
| 356300 | 356300_2024_12_ | MF | PTHP-SEER12-ROF_MF | 112.08 | Heating Res | 0 | 0 | 15 | 0 | [9 empty] | kWh Annual Savings | 2022-08-01: 112.08; 2023-08-04: 112.08; 2024-12-01: 112.08 |  |  |  | Heating Res 15 Year EUL | 60.5118 | 0
| 356325 | 356325_2024_12_ | MFc | PTHP-SEER12-ROF_MF_CompE | 11.64 | Cooling Res | 0.00094742 | 0.011028 | 15 | 84.93 | 1.0111 | [8 empty] | kWh Annual Savings | 2022-08-01: 11.64; 2023-08-04: 11.64; 2024-12-01: 11.64 |  |  | 0.52176 | Cooling Res 15 Year EUL | 23.6566 | 84.93
| 356325 | 356325_2024_12_ | MFc | PTHP-SEER12-ROF_MF_CompE | 38.26 | Heating Res | 0 | 0 | 15 | 0 | [9 empty] | kWh Annual Savings | 2022-08-01: 38.26; 2023-08-04: 38.26; 2024-12-01: 38.26 |  |  |  | Heating Res 15 Year EUL | 20.6565 | 0
| 356350 | 356350_2024_12_ | MF | PTHP-SEER12-Replace_PTAC_ElectricHeat_ROF_MF | 16 | Cooling Res | 0.00094742 | 0.015159 | 15 | 84.93 | 1.0111 | [8 empty] | kWh Annual Savings | 2022-08-01: 16; 2023-08-04: 16; 2024-12-01: 16 |  |  | 16.9796 | Cooling Res 15 Year EUL | 32.5177 | 84.93
| 356350 | 356350_2024_12_ | MF | PTHP-SEER12-Replace_PTAC_ElectricHeat_ROF_MF | 2610.79 | Heating Res | 0 | 0 | 15 | 0 | [9 empty] | kWh Annual Savings | 2022-08-01: 2610.79; 2023-08-04: 2610.79; 2024-12-01: 2610.79 |  |  |  | Heating Res 15 Year EUL | 1409.5619 | 0
| 356375 | 356375_2024_12_ | MFc | PTHP-SEER12-Replace_PTAC_ElectricHeat_ROF_MF_CompE | 11.64 | Cooling Res | 0.00094742 | 0.011028 | 15 | 84.93 | 1.0111 | [8 empty] | kWh Annual Savings | 2022-08-01: 11.64; 2023-08-04: 11.64; 2024-12-01: 11.64 |  |  | 5.9438 | Cooling Res 15 Year EUL | 23.6566 | 84.93
| 356375 | 356375_2024_12_ | MFc | PTHP-SEER12-Replace_PTAC_ElectricHeat_ROF_MF_CompE | 891.18 | Heating Res | 0 | 0 | 15 | 0 | [9 empty] | kWh Annual Savings | 2022-08-01: 891.18; 2023-08-04: 891.18; 2024-12-01: 891.18 |  |  |  | Heating Res 15 Year EUL | 481.1468 | 0
| 356400 | 356400_2024_12_ | MF | PTHP-SEER13-ER1_MF | 507.53 | Cooling Res | 0.00094742 | 0.48084 | 5 | 224.9318 | 1.0111 | [8 empty] | kWh Annual Savings | 2022-08-01: 463.89; 2023-08-04: 463.89; 2024-12-01: 507.53 |  |  | 3.7049 | Cooling Res 5 Year EUL | 431.2333 | 224.9318
| 356400 | 356400_2024_12_ | MF | PTHP-SEER13-ER1_MF | 1248.41 | Heating Res | 0 | 0 | 5 | 0 | [9 empty] | kWh Annual Savings | 2022-08-01: 1248.41; 2023-08-04: 1248.41; 2024-12-01: 1248.41 |  |  |  | Heating Res 5 Year EUL | 285.8322 | 0
| 356400 | 356400_2024_12_ | MF | PTHP-SEER13-ER2_MF | 63.99 | Cooling Res ER2 | 0.00094742 | 0.060625 | 10 | 0 | [9 empty] | kWh Annual Savings | 2022-08-01: 63.99; 2023-08-04: 63.99; 2024-12-01: 63.99 |  |  |  | Cooling Res ER2 10 Year EUL | 75.6801 | 0
| 356400 | 356400_2024_12_ | MF | PTHP-SEER13-ER2_MF | 130.58 | Heating Res ER2 | 0 | 0 | 10 | 0 | [9 empty] | kWh Annual Savings | 2022-08-01: 130.58; 2023-08-04: 130.58; 2024-12-01: 130.58 |  |  |  | Heating Res ER2 10 Year EUL | 40.6028 | 0
| 356425 | 356425_2024_12_ | MFc | PTHP-SEER13-ER1_MF_CompE | 369.34 | Cooling Res | 0.00094742 | 0.34992 | 5 | 224.9318 | 1.0111 | [8 empty] | kWh Annual Savings | 2022-08-01: 337.58; 2023-08-04: 337.58; 2024-12-01: 369.34 |  |  | 2.1354 | Cooling Res 5 Year EUL | 313.8173 | 224.9318
| 356425 | 356425_2024_12_ | MFc | PTHP-SEER13-ER1_MF_CompE | 426.14 | Heating Res | 0 | 0 | 5 | 0 | [9 empty] | kWh Annual Savings | 2022-08-01: 426.14; 2023-08-04: 426.14; 2024-12-01: 426.14 |  |  |  | Heating Res 5 Year EUL | 97.5677 | 0
| 356425 | 356425_2024_12_ | MFc | PTHP-SEER13-ER2_MF_CompE | 46.56 | Cooling Res ER2 | 0.00094742 | 0.044112 | 10 | 0 | [9 empty] | kWh Annual Savings | 2022-08-01: 46.56; 2023-08-04: 46.56; 2024-12-01: 46.56 |  |  |  | Cooling Res ER2 10 Year EUL | 55.0659 | 0
| 356425 | 356425_2024_12_ | MFc | PTHP-SEER13-ER2_MF_CompE | 44.57 | Heating Res ER2 | 0 | 0 | 10 | 0 | [9 empty] | kWh Annual Savings | 2022-08-01: 44.57; 2023-08-04: 44.57; 2024-12-01: 44.57 |  |  |  | Heating Res ER2 10 Year EUL | 13.8587 | 0
| 356450 | 356450_2024_12_ | MF | PTHP-SEER13-Replace_PTAC_ElectricHeat_ER1_MF | 570.58 | Cooling Res | 0.00094742 | 0.54058 | 5 | 224.9318 | 1.0111 | [8 empty] | kWh Annual Savings | 2022-08-01: 525.05; 2023-08-04: 525.05; 2024-12-01: 570.58 |  |  | 8.8028 | Cooling Res 5 Year EUL | 484.805 | 224.9318
| 356450 | 356450_2024_12_ | MF | PTHP-SEER13-Replace_PTAC_ElectricHeat_ER1_MF | 2629.29 | Heating Res | 0 | 0 | 5 | 0 | [9 empty] | kWh Annual Savings | 2022-08-01: 2629.29; 2023-08-04: 2629.29; 2024-12-01: 2629.29 |  |  |  | Heating Res 5 Year EUL | 601.9943 | 0
| 356450 | 356450_2024_12_ | MF | PTHP-SEER13-Replace_PTAC_ElectricHeat_ER2_MF | 63.99 | Cooling Res ER2 | 0.00094742 | 0.060625 | 10 | 0 | [9 empty] | kWh Annual Savings | 2022-08-01: 63.99; 2023-08-04: 63.99; 2024-12-01: 63.99 |  |  |  | Cooling Res ER2 10 Year EUL | 75.6801 | 0
| 356450 | 356450_2024_12_ | MF | PTHP-SEER13-Replace_PTAC_ElectricHeat_ER2_MF | 2629.29 | Heating Res ER2 | 0 | 0 | 10 | 0 | [9 empty] | kWh Annual Savings | 2022-08-01: 2629.29; 2023-08-04: 2629.29; 2024-12-01: 2629.29 |  |  |  | Heating Res ER2 10 Year EUL | 817.5557 | 0
| 356475 | 356475_2024_12_ | MFc | PTHP-SEER13-Replace_PTAC_ElectricHeat_ER1_MF_CompE | 415.22 | Cooling Res | 0.00094742 | 0.39339 | 5 | 224.9318 | 1.0111 | [8 empty] | kWh Annual Savings | 2022-08-01: 382.09; 2023-08-04: 382.09; 2024-12-01: 415.22 |  |  | 2.482 | Cooling Res 5 Year EUL | 352.8002 | 224.9318
| 356475 | 356475_2024_12_ | MFc | PTHP-SEER13-Replace_PTAC_ElectricHeat_ER1_MF_CompE | 897.5 | Heating Res | 0 | 0 | 5 | 0 | [9 empty] | kWh Annual Savings | 2022-08-01: 897.5; 2023-08-04: 897.5; 2024-12-01: 897.5 |  |  |  | Heating Res 5 Year EUL | 205.4889 | 0
| 356475 | 356475_2024_12_ | MFc | PTHP-SEER13-Replace_PTAC_ElectricHeat_ER2_MF_CompE | 46.56 | Cooling Res ER2 | 0.00094742 | 0.044112 | 10 | 0 | [9 empty] | kWh Annual Savings | 2022-08-01: 46.56; 2023-08-04: 46.56; 2024-12-01: 46.56 |  |  |  | Cooling Res ER2 10 Year EUL | 55.0659 | 0
| 356475 | 356475_2024_12_ | MFc | PTHP-SEER13-Replace_PTAC_ElectricHeat_ER2_MF_CompE | 897.5 | Heating Res ER2 | 0 | 0 | 10 | 0 | [9 empty] | kWh Annual Savings | 2022-08-01: 897.5; 2023-08-04: 897.5; 2024-12-01: 897.5 |  |  |  | Heating Res ER2 10 Year EUL | 279.0701 | 0
| 356500 | 356500_2024_12_ | MF | PTHP-SEER13-ROF_MF | 63.99 | Cooling Res | 0.00094742 | 0.060625 | 15 | 84.93 | 1.0111 | [8 empty] | kWh Annual Savings | 2022-08-01: 63.99; 2023-08-04: 63.99; 2024-12-01: 63.99 |  |  | 2.3614 | Cooling Res 15 Year EUL | 130.0506 | 84.93
| 356500 | 356500_2024_12_ | MF | PTHP-SEER13-ROF_MF | 130.58 | Heating Res | 0 | 0 | 15 | 0 | [9 empty] | kWh Annual Savings | 2022-08-01: 130.58; 2023-08-04: 130.58; 2024-12-01: 130.58 |  |  |  | Heating Res 15 Year EUL | 70.5 | 0
| 356525 | 356525_2024_12_ | MFc | PTHP-SEER13-ROF_MF_CompE | 46.56 | Cooling Res | 0.00094742 | 0.044112 | 15 | 84.93 | 1.0111 | [8 empty] | kWh Annual Savings | 2022-08-01: 46.56; 2023-08-04: 46.56; 2024-12-01: 46.56 |  |  | 1.3975 | Cooling Res 15 Year EUL | 94.6266 | 84.93
| 356525 | 356525_2024_12_ | MFc | PTHP-SEER13-ROF_MF_CompE | 44.57 | Heating Res | 0 | 0 | 15 | 0 | [9 empty] | kWh Annual Savings | 2022-08-01: 44.57; 2023-08-04: 44.57; 2024-12-01: 44.57 |  |  |  | Heating Res 15 Year EUL | 24.0633 | 0
| 356550 | 356550_2024_12_ | MF | PTHP-SEER13-Replace_PTAC_ElectricHeat_ROF_MF | 63.99 | Cooling Res | 0.00094742 | 0.060625 | 15 | 84.93 | 1.0111 | [8 empty] | kWh Annual Savings | 2022-08-01: 63.99; 2023-08-04: 63.99; 2024-12-01: 63.99 |  |  | 18.2456 | Cooling Res 15 Year EUL | 130.0506 | 84.93
| 356550 | 356550_2024_12_ | MF | PTHP-SEER13-Replace_PTAC_ElectricHeat_ROF_MF | 2629.29 | Heating Res | 0 | 0 | 15 | 0 | [9 empty] | kWh Annual Savings | 2022-08-01: 2629.29; 2023-08-04: 2629.29; 2024-12-01: 2629.29 |  |  |  | Heating Res 15 Year EUL | 1419.55 | 0
| 356575 | 356575_2024_12_ | MFc | PTHP-SEER13-Replace_PTAC_ElectricHeat_ROF_MF_CompE | 46.56 | Cooling Res | 0.00094742 | 0.044112 | 15 | 84.93 | 1.0111 | [8 empty] | kWh Annual Savings | 2022-08-01: 46.56; 2023-08-04: 46.56; 2024-12-01: 46.56 |  |  | 6.8196 | Cooling Res 15 Year EUL | 94.6266 | 84.93
| 356575 | 356575_2024_12_ | MFc | PTHP-SEER13-Replace_PTAC_ElectricHeat_ROF_MF_CompE | 897.5 | Heating Res | 0 | 0 | 15 | 0 | [9 empty] | kWh Annual Savings | 2022-08-01: 897.5; 2023-08-04: 897.5; 2024-12-01: 897.5 |  |  |  | Heating Res 15 Year EUL | 484.559 | 0
| 356600 | 356600_2024_12_ | MF | PTHP-SEER14-ER1_MF | 548.66 | Cooling Res | 0.00094742 | 0.51981 | 5 | 224.9318 | 1.0111 | [8 empty] | kWh Annual Savings | 2022-08-01: 505.03; 2023-08-04: 505.03; 2024-12-01: 548.66 |  |  | 4.1732 | Cooling Res 5 Year EUL | 466.1803 | 224.9318
| 356600 | 356600_2024_12_ | MF | PTHP-SEER14-ER1_MF | 1288.67 | Heating Res | 0 | 0 | 5 | 0 | [9 empty] | kWh Annual Savings | 2022-08-01: 1288.67; 2023-08-04: 1288.67; 2024-12-01: 1288.67 |  |  |  | Heating Res 5 Year EUL | 295.05 | 0
| 356600 | 356600_2024_12_ | MF | PTHP-SEER14-ER2_MF | 105.12 | Cooling Res ER2 | 0.00094742 | 0.099593 | 10 | 0 | [9 empty] | kWh Annual Savings | 2022-08-01: 105.12; 2023-08-04: 105.12; 2024-12-01: 105.12 |  |  |  | Cooling Res ER2 10 Year EUL | 124.3241 | 0
| 356600 | 356600_2024_12_ | MF | PTHP-SEER14-ER2_MF | 170.84 | Heating Res ER2 | 0 | 0 | 10 | 0 | [9 empty] | kWh Annual Savings | 2022-08-01: 170.84; 2023-08-04: 170.84; 2024-12-01: 170.84 |  |  |  | Heating Res ER2 10 Year EUL | 53.1213 | 0
| 356625 | 356625_2024_12_ | MFc | PTHP-SEER14-ER1_MF_CompE | 399.27 | Cooling Res | 0.00094742 | 0.37828 | 5 | 224.9318 | 1.0111 | [8 empty] | kWh Annual Savings | 2022-08-01: 367.51; 2023-08-04: 367.51; 2024-12-01: 399.27 |  |  | 2.4388 | Cooling Res 5 Year EUL | 339.248 | 224.9318
| 356625 | 356625_2024_12_ | MFc | PTHP-SEER14-ER1_MF_CompE | 439.88 | Heating Res | 0 | 0 | 5 | 0 | [9 empty] | kWh Annual Savings | 2022-08-01: 439.88; 2023-08-04: 439.88; 2024-12-01: 439.88 |  |  |  | Heating Res 5 Year EUL | 100.7136 | 0
| 356625 | 356625_2024_12_ | MFc | PTHP-SEER14-ER2_MF_CompE | 76.5 | Cooling Res ER2 | 0.00094742 | 0.072477 | 10 | 0 | [9 empty] | kWh Annual Savings | 2022-08-01: 76.5; 2023-08-04: 76.5; 2024-12-01: 76.5 |  |  |  | Cooling Res ER2 10 Year EUL | 90.4756 | 0
| 356625 | 356625_2024_12_ | MFc | PTHP-SEER14-ER2_MF_CompE | 58.32 | Heating Res ER2 | 0 | 0 | 10 | 0 | [9 empty] | kWh Annual Savings | 2022-08-01: 58.32; 2023-08-04: 58.32; 2024-12-01: 58.32 |  |  |  | Heating Res ER2 10 Year EUL | 18.1341 | 0
| 356650 | 356650_2024_12_ | MF | PTHP-SEER14-Replace_PTAC_ElectricHeat_ER1_MF | 611.71 | Cooling Res | 0.00094742 | 0.57954 | 5 | 224.9318 | 1.0111 | [8 empty] | kWh Annual Savings | 2022-08-01: 566.19; 2023-08-04: 566.19; 2024-12-01: 611.71 |  |  | 9.2711 | Cooling Res 5 Year EUL | 519.752 | 224.9318
| 356650 | 356650_2024_12_ | MF | PTHP-SEER14-Replace_PTAC_ElectricHeat_ER1_MF | 2669.55 | Heating Res | 0 | 0 | 5 | 0 | [9 empty] | kWh Annual Savings | 2022-08-01: 2669.55; 2023-08-04: 2669.55; 2024-12-01: 2669.55 |  |  |  | Heating Res 5 Year EUL | 611.2121 | 0
| 356650 | 356650_2024_12_ | MF | PTHP-SEER14-Replace_PTAC_ElectricHeat_ER2_MF | 105.12 | Cooling Res ER2 | 0.00094742 | 0.099593 | 10 | 0 | [9 empty] | kWh Annual Savings | 2022-08-01: 105.12; 2023-08-04: 105.12; 2024-12-01: 105.12 |  |  |  | Cooling Res ER2 10 Year EUL | 124.3241 | 0
| 356650 | 356650_2024_12_ | MF | PTHP-SEER14-Replace_PTAC_ElectricHeat_ER2_MF | 2669.55 | Heating Res ER2 | 0 | 0 | 10 | 0 | [9 empty] | kWh Annual Savings | 2022-08-01: 2669.55; 2023-08-04: 2669.55; 2024-12-01: 2669.55 |  |  |  | Heating Res ER2 10 Year EUL | 830.0742 | 0
| 356675 | 356675_2024_12_ | MFc | PTHP-SEER14-Replace_PTAC_ElectricHeat_ER1_MF_CompE | 445.15 | Cooling Res | 0.00094742 | 0.42174 | 5 | 224.9318 | 1.0111 | [8 empty] | kWh Annual Savings | 2022-08-01: 412.02; 2023-08-04: 412.02; 2024-12-01: 445.15 |  |  | 4.271 | Cooling Res 5 Year EUL | 378.2309 | 224.9318
| 356675 | 356675_2024_12_ | MFc | PTHP-SEER14-Replace_PTAC_ElectricHeat_ER1_MF_CompE | 911.24 | Heating Res | 0 | 0 | 5 | 0 | [9 empty] | kWh Annual Savings | 2022-08-01: 911.24; 2023-08-04: 911.24; 2024-12-01: 911.24 |  |  |  | Heating Res 5 Year EUL | 208.6348 | 0
| 356675 | 356675_2024_12_ | MFc | PTHP-SEER14-Replace_PTAC_ElectricHeat_ER2_MF_CompE | 76.5 | Cooling Res ER2 | 0.00094742 | 0.072477 | 10 | 0 | [9 empty] | kWh Annual Savings | 2022-08-01: 76.5; 2023-08-04: 76.5; 2024-12-01: 76.5 |  |  |  | Cooling Res ER2 10 Year EUL | 90.4756 | 0
| 356675 | 356675_2024_12_ | MFc | PTHP-SEER14-Replace_PTAC_ElectricHeat_ER2_MF_CompE | 911.24 | Heating Res ER2 | 0 | 0 | 10 | 0 | [9 empty] | kWh Annual Savings | 2022-08-01: 911.24; 2023-08-04: 911.24; 2024-12-01: 911.24 |  |  |  | Heating Res ER2 10 Year EUL | 283.3424 | 0
| 356700 | 356700_2024_12_ | MF | PTHP-SEER14-ROF_MF | 105.12 | Cooling Res | 0.00094742 | 0.099593 | 15 | 84.93 | 1.0111 | [8 empty] | kWh Annual Savings | 2022-08-01: 105.12; 2023-08-04: 105.12; 2024-12-01: 105.12 |  |  | 3.6015 | Cooling Res 15 Year EUL | 213.6414 | 84.93
| 356700 | 356700_2024_12_ | MF | PTHP-SEER14-ROF_MF | 170.84 | Heating Res | 0 | 0 | 15 | 0 | [9 empty] | kWh Annual Savings | 2022-08-01: 170.84; 2023-08-04: 170.84; 2024-12-01: 170.84 |  |  |  | Heating Res 15 Year EUL | 92.2363 | 0
| 356725 | 356725_2024_12_ | MFc | PTHP-SEER14-ROF_MF_CompE | 76.5 | Cooling Res | 0.00094742 | 0.072477 | 15 | 84.93 | 1.0111 | [8 empty] | kWh Annual Savings | 2022-08-01: 76.5; 2023-08-04: 76.5; 2024-12-01: 76.5 |  |  | 2.2014 | Cooling Res 15 Year EUL | 155.4754 | 84.93
| 356725 | 356725_2024_12_ | MFc | PTHP-SEER14-ROF_MF_CompE | 58.32 | Heating Res | 0 | 0 | 15 | 0 | [9 empty] | kWh Annual Savings | 2022-08-01: 58.32; 2023-08-04: 58.32; 2024-12-01: 58.32 |  |  |  | Heating Res 15 Year EUL | 31.4869 | 0
| 356750 | 356750_2024_12_ | MF | PTHP-SEER14-Replace_PTAC_ElectricHeat_ROF_MF | 105.12 | Cooling Res | 0.00094742 | 0.099593 | 15 | 84.93 | 1.0111 | [8 empty] | kWh Annual Savings | 2022-08-01: 105.12; 2023-08-04: 105.12; 2024-12-01: 105.12 |  |  | 19.4858 | Cooling Res 15 Year EUL | 213.6414 | 84.93
| 356750 | 356750_2024_12_ | MF | PTHP-SEER14-Replace_PTAC_ElectricHeat_ROF_MF | 2669.55 | Heating Res | 0 | 0 | 15 | 0 | [9 empty] | kWh Annual Savings | 2022-08-01: 2669.55; 2023-08-04: 2669.55; 2024-12-01: 2669.55 |  |  |  | Heating Res 15 Year EUL | 1441.2863 | 0
| 356775 | 356775_2024_12_ | MFc | PTHP-SEER14-Replace_PTAC_ElectricHeat_ROF_MF_CompE | 76.5 | Cooling Res | 0.00094742 | 0.072477 | 15 | 84.93 | 1.0111 | [8 empty] | kWh Annual Savings | 2022-08-01: 76.5; 2023-08-04: 76.5; 2024-12-01: 76.5 |  |  | 7.6234 | Cooling Res 15 Year EUL | 155.4754 | 84.93
| 356775 | 356775_2024_12_ | MFc | PTHP-SEER14-Replace_PTAC_ElectricHeat_ROF_MF_CompE | 911.24 | Heating Res | 0 | 0 | 15 | 0 | [9 empty] | kWh Annual Savings | 2022-08-01: 911.24; 2023-08-04: 911.24; 2024-12-01: 911.24 |  |  |  | Heating Res 15 Year EUL | 491.9772 | 0
| 356800 | 356800_2024_12_ | MF | PTHP-SEER15-ER1_MF | 584.31 | Cooling Res | 0.00094742 | 0.55359 | 5 | 224.9318 | 1.0111 | [8 empty] | kWh Annual Savings | 2022-08-01: 540.67; 2023-08-04: 540.67; 2024-12-01: 584.31 |  |  | 4.5905 | Cooling Res 5 Year EUL | 496.471 | 224.9318
| 356800 | 356800_2024_12_ | MF | PTHP-SEER15-ER1_MF | 1328.35 | Heating Res | 0 | 0 | 5 | 0 | [9 empty] | kWh Annual Savings | 2022-08-01: 1328.35; 2023-08-04: 1328.35; 2024-12-01: 1328.35 |  |  |  | Heating Res 5 Year EUL | 304.135 | 0
| 356800 | 356800_2024_12_ | MF | PTHP-SEER15-ER2_MF | 140.77 | Cooling Res ER2 | 0.00094742 | 0.13337 | 10 | 0 | [9 empty] | kWh Annual Savings | 2022-08-01: 140.77; 2023-08-04: 140.77; 2024-12-01: 140.77 |  |  |  | Cooling Res ER2 10 Year EUL | 166.4868 | 0
| 356800 | 356800_2024_12_ | MF | PTHP-SEER15-ER2_MF | 210.52 | Heating Res ER2 | 0 | 0 | 10 | 0 | [9 empty] | kWh Annual Savings | 2022-08-01: 210.52; 2023-08-04: 210.52; 2024-12-01: 210.52 |  |  |  | Heating Res ER2 10 Year EUL | 65.4594 | 0
| 356825 | 356825_2024_12_ | MFc | PTHP-SEER15-ER1_MF_CompE | 425.21 | Cooling Res | 0.00094742 | 0.40285 | 5 | 224.9318 | 1.0111 | [8 empty] | kWh Annual Savings | 2022-08-01: 393.46; 2023-08-04: 393.46; 2024-12-01: 425.21 |  |  | 2.7057 | Cooling Res 5 Year EUL | 361.2884 | 224.9318
| 356825 | 356825_2024_12_ | MFc | PTHP-SEER15-ER1_MF_CompE | 453.43 | Heating Res | 0 | 0 | 5 | 0 | [9 empty] | kWh Annual Savings | 2022-08-01: 453.43; 2023-08-04: 453.43; 2024-12-01: 453.43 |  |  |  | Heating Res 5 Year EUL | 103.816 | 0
| 356825 | 356825_2024_12_ | MFc | PTHP-SEER15-ER2_MF_CompE | 102.44 | Cooling Res ER2 | 0.00094742 | 0.097054 | 10 | 0 | [9 empty] | kWh Annual Savings | 2022-08-01: 102.44; 2023-08-04: 102.44; 2024-12-01: 102.44 |  |  |  | Cooling Res ER2 10 Year EUL | 121.1545 | 0
| 356825 | 356825_2024_12_ | MFc | PTHP-SEER15-ER2_MF_CompE | 71.86 | Heating Res ER2 | 0 | 0 | 10 | 0 | [9 empty] | kWh Annual Savings | 2022-08-01: 71.86; 2023-08-04: 71.86; 2024-12-01: 71.86 |  |  |  | Heating Res ER2 10 Year EUL | 22.3443 | 0
| 356850 | 356850_2024_12_ | MF | PTHP-SEER15-Replace_PTAC_ElectricHeat_ER1_MF | 647.36 | Cooling Res | 0.00094742 | 0.61332 | 5 | 224.9318 | 1.0111 | [8 empty] | kWh Annual Savings | 2022-08-01: 601.84; 2023-08-04: 601.84; 2024-12-01: 647.36 |  |  | 9.6884 | Cooling Res 5 Year EUL | 550.0427 | 224.9318
| 356850 | 356850_2024_12_ | MF | PTHP-SEER15-Replace_PTAC_ElectricHeat_ER1_MF | 2709.23 | Heating Res | 0 | 0 | 5 | 0 | [9 empty] | kWh Annual Savings | 2022-08-01: 2709.23; 2023-08-04: 2709.23; 2024-12-01: 2709.23 |  |  |  | Heating Res 5 Year EUL | 620.2971 | 0
| 356850 | 356850_2024_12_ | MF | PTHP-SEER15-Replace_PTAC_ElectricHeat_ER2_MF | 140.77 | Cooling Res ER2 | 0.00094742 | 0.13337 | 10 | 0 | [9 empty] | kWh Annual Savings | 2022-08-01: 140.77; 2023-08-04: 140.77; 2024-12-01: 140.77 |  |  |  | Cooling Res ER2 10 Year EUL | 166.4868 | 0
| 356850 | 356850_2024_12_ | MF | PTHP-SEER15-Replace_PTAC_ElectricHeat_ER2_MF | 2709.23 | Heating Res ER2 | 0 | 0 | 10 | 0 | [9 empty] | kWh Annual Savings | 2022-08-01: 2709.23; 2023-08-04: 2709.23; 2024-12-01: 2709.23 |  |  |  | Heating Res ER2 10 Year EUL | 842.4124 | 0
| 356875 | 356875_2024_12_ | MFc | PTHP-SEER15-Replace_PTAC_ElectricHeat_ER1_MF_CompE | 471.09 | Cooling Res | 0.00094742 | 0.44632 | 5 | 224.9318 | 1.0111 | [8 empty] | kWh Annual Savings | 2022-08-01: 437.97; 2023-08-04: 437.97; 2024-12-01: 471.09 |  |  | 4.5379 | Cooling Res 5 Year EUL | 400.2713 | 224.9318
| 356875 | 356875_2024_12_ | MFc | PTHP-SEER15-Replace_PTAC_ElectricHeat_ER1_MF_CompE | 924.79 | Heating Res | 0 | 0 | 5 | 0 | [9 empty] | kWh Annual Savings | 2022-08-01: 924.79; 2023-08-04: 924.79; 2024-12-01: 924.79 |  |  |  | Heating Res 5 Year EUL | 211.7371 | 0
| 356875 | 356875_2024_12_ | MFc | PTHP-SEER15-Replace_PTAC_ElectricHeat_ER2_MF_CompE | 102.44 | Cooling Res ER2 | 0.00094742 | 0.097054 | 10 | 0 | [9 empty] | kWh Annual Savings | 2022-08-01: 102.44; 2023-08-04: 102.44; 2024-12-01: 102.44 |  |  |  | Cooling Res ER2 10 Year EUL | 121.1545 | 0
| 356875 | 356875_2024_12_ | MFc | PTHP-SEER15-Replace_PTAC_ElectricHeat_ER2_MF_CompE | 924.79 | Heating Res ER2 | 0 | 0 | 10 | 0 | [9 empty] | kWh Annual Savings | 2022-08-01: 924.79; 2023-08-04: 924.79; 2024-12-01: 924.79 |  |  |  | Heating Res ER2 10 Year EUL | 287.5557 | 0
| 356900 | 356900_2024_12_ | MF | PTHP-SEER15-ROF_MF | 140.77 | Cooling Res | 0.00094742 | 0.13337 | 15 | 84.93 | 1.0111 | [8 empty] | kWh Annual Savings | 2022-08-01: 140.77; 2023-08-04: 140.77; 2024-12-01: 140.77 |  |  | 4.7069 | Cooling Res 15 Year EUL | 286.095 | 84.93
| 356900 | 356900_2024_12_ | MF | PTHP-SEER15-ROF_MF | 210.52 | Heating Res | 0 | 0 | 15 | 0 | [9 empty] | kWh Annual Savings | 2022-08-01: 210.52; 2023-08-04: 210.52; 2024-12-01: 210.52 |  |  |  | Heating Res 15 Year EUL | 113.6595 | 0
| 356925 | 356925_2024_12_ | MFc | PTHP-SEER15-ROF_MF_CompE | 102.44 | Cooling Res | 0.00094742 | 0.097054 | 15 | 84.93 | 1.0111 | [8 empty] | kWh Annual Savings | 2022-08-01: 102.44; 2023-08-04: 102.44; 2024-12-01: 102.44 |  |  | 2.9082 | Cooling Res 15 Year EUL | 208.1947 | 84.93
| 356925 | 356925_2024_12_ | MFc | PTHP-SEER15-ROF_MF_CompE | 71.86 | Heating Res | 0 | 0 | 15 | 0 | [9 empty] | kWh Annual Savings | 2022-08-01: 71.86; 2023-08-04: 71.86; 2024-12-01: 71.86 |  |  |  | Heating Res 15 Year EUL | 38.7971 | 0
| 356950 | 356950_2024_12_ | MF | PTHP-SEER15-Replace_PTAC_ElectricHeat_ROF_MF | 140.77 | Cooling Res | 0.00094742 | 0.13337 | 15 | 84.93 | 1.0111 | [8 empty] | kWh Annual Savings | 2022-08-01: 140.77; 2023-08-04: 140.77; 2024-12-01: 140.77 |  |  | 20.5911 | Cooling Res 15 Year EUL | 286.095 | 84.93
| 356950 | 356950_2024_12_ | MF | PTHP-SEER15-Replace_PTAC_ElectricHeat_ROF_MF | 2709.23 | Heating Res | 0 | 0 | 15 | 0 | [9 empty] | kWh Annual Savings | 2022-08-01: 2709.23; 2023-08-04: 2709.23; 2024-12-01: 2709.23 |  |  |  | Heating Res 15 Year EUL | 1462.7095 | 0
| 356975 | 356975_2024_12_ | MFc | PTHP-SEER15-Replace_PTAC_ElectricHeat_ROF_MF_CompE | 102.44 | Cooling Res | 0.00094742 | 0.097054 | 15 | 84.93 | 1.0111 | [8 empty] | kWh Annual Savings | 2022-08-01: 102.44; 2023-08-04: 102.44; 2024-12-01: 102.44 |  |  | 8.3302 | Cooling Res 15 Year EUL | 208.1947 | 84.93
| 356975 | 356975_2024_12_ | MFc | PTHP-SEER15-Replace_PTAC_ElectricHeat_ROF_MF_CompE | 924.79 | Heating Res | 0 | 0 | 15 | 0 | [9 empty] | kWh Annual Savings | 2022-08-01: 924.79; 2023-08-04: 924.79; 2024-12-01: 924.79 |  |  |  | Heating Res 15 Year EUL | 499.2928 | 0
|  |  | TRM Section: | 3.4.10 |  |  |  | Note: PTHPs replacing non-electric heating are eligible for cooling savings only.
|  |  | Evaluation Formula: | TOS: |  |  |  | Note: CompE versions of ElectricHeat_ROF do not have qualifying TRC values. This is why the measures are not included above.
ΔkWh = [((EFLHcool * Capacitycool * (1/SEER2base - 1/SEER2ee)) / 1000) + ((EFLHheat * Capacityheat * (1/HSPF2base - 1/HSFP2ee)) / 1,000)] * ISR
EREP:
ΔkWh for remaining life of existing unit:
= [((EFLHcool * Capacitycool * (1/SEER2exist - 1/SEER2ee)) / 1000) + ((EFLHheat * Capacityheat * (1/HSPF2exist - 1/HSFP2ee)) / 1,000)] * ISR
ΔkWh for remaining measure life:
=[((EFLHcool * Capacitycool * (1/SEER2base - 1/SEER2ee)) / 1000) + ((EFLHheat * Capacityheat * (1/HSPF2base - 1/HSFP2ee)) / 1,000)] * ISR
ΔkW = ΔkWhCooling * CF
|  |  | Factor | Term | Parameter |  |  | Measure Reference No. | Value | Ton(s) | Comments: | [8 empty] | REVISION DATE | 2018-06-01 | 2018-12-31 | 2019-12-01 | 2020-02-01 | 2020-07-01 | 2020-12-01 | 2021-12-01 | 2022-08-01 | 2023-08-04 | 2024-12-01 | -
|  |  | Capacity Heating | Heating Capacity of Package Terminal Heat Pump (Btu/hr) | PTHP |  |  |  | 12133.3333 | 1.0111 | Typical sizes found online are 9,400, 12,000 and 15,000 btu/hr. | [8 empty] | Capacity Heating | 2022-08-01: 12133.3333; 2023-08-04: 12133.3333; 2024-12-01: 12133.3333
|  |  | EFLH_heat | Equivalent full load hours of heating | Non-CompE |  |  |  | 1040 |  | Ameren TRM, section 3.4.10 | [8 empty] | EFLH_heat | 2022-08-01: 1040; 2023-08-04: 1040; 2024-12-01: 1040
[5 empty] | CompE |  |  |  | 355 |  | Calculated from reduction ratio for ASHP MF to MF_CompE EFLH | [9 empty] | 2022-08-01: 355; 2023-08-04: 355; 2024-12-01: 355
|  |  | HSPF2_base / exist | Heating System Performance Factor of baseline / existing heating system (kBtu/kWh) | ER |  |  |  | 5.44 |  | Ameren TRM, section 3.4.10 | [8 empty] | HSPF_base / exist | 2022-08-01: 5.44; 2023-08-04: 5.44; 2024-12-01: 5.44
[5 empty] | ROF |  |  |  | 10.5 |  | Federal standard. CFR 431.97 Table 7 | [9 empty] | 2022-08-01: 10.5; 2023-08-04: 10.5; 2024-12-01: 10.5
[5 empty] | ER_Electric Heat |  |  |  | 3.41 |  | Consistent for all electric resistance heating equipment. | [9 empty] | 2022-08-01: 3.41; 2023-08-04: 3.41; 2024-12-01: 3.41
[5 empty] | ROF_Electric Heat |  |  |  | 3.41 |  | Consistent for all electric resistance heating equipment. | [9 empty] | 2022-08-01: 3.41; 2023-08-04: 3.41; 2024-12-01: 3.41
[5 empty] | PTHP-SEER12 |  |  |  | 11.58 |  | Average efficiency of market available PTHP | [9 empty] | 2022-08-01: 11.58; 2023-08-04: 11.58; 2024-12-01: 11.58
[5 empty] | PTHP-SEER13 |  |  |  | 11.78 |  | Average efficiency of market available PTHP | [9 empty] | 2022-08-01: 11.78; 2023-08-04: 11.78; 2024-12-01: 11.78
[5 empty] | PTHP-SEER14 |  |  |  | 12.24 |  | Average efficiency of market available PTHP | [9 empty] | 2022-08-01: 12.24; 2023-08-04: 12.24; 2024-12-01: 12.24
[5 empty] | PTHP-SEER15 |  |  |  | 12.73 |  | Average efficiency of market available PTHP | [9 empty] | 2022-08-01: 12.73; 2023-08-04: 12.73; 2024-12-01: 12.73
|  |  | Capacity_cooling | Cooling Capacity of Package Terminal Heat Pump (Btu/hr) | PTHP |  |  |  | 12133.3333 | 1.0111 | Typical sizes found online are 9,400, 12,000 and 15,000 btu/hr. | [8 empty] | Capacity_cooling | 2022-08-01: 12133.3333; 2023-08-04: 12133.3333; 2024-12-01: 12133.3333
|  |  | EFLH_cooling | Equivalent full load hours of air conditioning | Non-CompE |  |  |  | 617 |  | Ameren TRM, section 3.4.10 | [8 empty] | EFLH_cooling | 2022-08-01: 617; 2023-08-04: 617; 2024-12-01: 617
[5 empty] | CompE |  |  |  | 449 |  | Calculated from reduction ratio for ASHP MF to MF_CompE EFLH | [9 empty] | 2022-08-01: 449; 2023-08-04: 449; 2024-12-01: 449
|  |  | SEER2_base / exist | Seasonal Energy Efficiency Ratio of baseline / existing cooling system (kBtu/kWh) | ER - PTHP |  |  |  | 6.91 |  | Ameren TRM, section 3.4.10 | [8 empty] | SEER_base / exist | 2022-08-01: 7.2; 2023-08-04: 7.2; 2024-12-01: 6.91
[5 empty] | ER - PTAC |  |  |  | 6.53 |  | Ameren TRM, section 3.4.10 | [9 empty] | 2022-08-01: 6.8; 2023-08-04: 6.8; 2024-12-01: 6.53
[5 empty] | ROF |  |  |  | 11.7 |  | Federal standard. CFR 431.97 Table 7 | [9 empty] | 2022-08-01: 11.7; 2023-08-04: 11.7; 2024-12-01: 11.7
[5 empty] | PTHP-SEER12 |  |  |  | 12 |  | From Measure Description; units meeting 11.7 SEER federal standard are offered in SEER 12 grouping | [9 empty] | 2022-08-01: 12; 2023-08-04: 12; 2024-12-01: 12
[5 empty] | PTHP-SEER13 |  |  |  | 13 |  | From Measure Description | [9 empty] | 2022-08-01: 13; 2023-08-04: 13; 2024-12-01: 13
[5 empty] | PTHP-SEER14 |  |  |  | 14 |  | From Measure Description | [9 empty] | 2022-08-01: 14; 2023-08-04: 14; 2024-12-01: 14
[5 empty] | PTHP-SEER15 |  |  |  | 15 |  | From Measure Description | [9 empty] | 2022-08-01: 15; 2023-08-04: 15; 2024-12-01: 15
|  |  | ISR | In Service Rate | All |  |  |  | 100% |  | Ameren Missouri HVAC Program Evaluation PY2020 (Table 28) | [8 empty] | ISR | 2022-08-01: 100%; 2023-08-04: 100%; 2024-12-01: 1
|  |  | EUL / RUL | Effective Useful Life | ROF |  |  |  | 15 |  | Ameren TRM, section 3.4.10 | [8 empty] | EUL | 2022-08-01: 15; 2023-08-04: 15; 2024-12-01: 15
[5 empty] | ER1 |  |  |  | 5 |  | Ameren TRM, section 3.4.10 | [9 empty] | 2022-08-01: 5; 2023-08-04: 5; 2024-12-01: 5
[5 empty] | ER2 |  |  |  | 10 |  | Ameren TRM, section 3.4.10 | [9 empty] | 2022-08-01: 10; 2023-08-04: 10; 2024-12-01: 10
|  |  | Inc. Cost | Incremental Cost ($) | ER |  |  |  | 224.9318 |  | Ameren TRM, section 3.4.10 | [8 empty] | Inc. Cost | 2022-08-01: 224.9318; 2023-08-04: 224.9318; 2024-12-01: 224.9318
[5 empty] | ROF |  |  |  | 84.93 |  | Ameren TRM, section 3.4.10 | [9 empty] | 2022-08-01: 84.93; 2023-08-04: 84.93; 2024-12-01: 84.93
| Learning Thermostat / Advanced Thermostat | [18 empty] | Learning Thermostat / Advanced Thermostat
*CompE = Comprehensive Envelope
|  | Measure Reference No. | Program/Channel | Measure | kWh Annual Savings | End Use | kW Factor | kW | EUL | Inc. Cost | Units | [8 empty] | REVISION DATE | 2018-06-01 | 2018-12-31 | 2019-12-01 | 2020-02-01 | 2020-07-01 | 2020-12-01 | 2021-12-01 | 2022-08-01 | 2023-08-04 | 2024-12-01 | - |  | TRC (2025) | Benefit Lookup | Benefits (2025 $) | Incremental Cost (2025 $)
| 357100 | 357100_2024_12_ | SF | Learning Thermostat - New ASHP heating/cooling SF | 0 | Cooling RES | 0.00094742 | 0 | 11 | 79 | per measure | [8 empty] | ECM Auto Fan ER1 - MF | 2024-12-01: 0 |  |  | 0 | Cooling RES 11 Year EUL | 0 | 79
| 357100 | 357100_2024_12_ | SF | Learning Thermostat - New ASHP heating/cooling SF | 0 | Heating RES | 0 | 0 | 11 |  | per measure | [8 empty] | ECM Auto Fan ER1 - MF | 2024-12-01: 0 |  |  |  | Heating RES 11 Year EUL | 0 | 0
| 357101 | 357101_2024_12_ | MF | Learning Thermostat - New ASHP heating/cooling MF | 0 | Cooling RES | 0.00094742 | 0 | 11 | 79 | per measure | [8 empty] | ECM Auto Fan ER1 - MF | 2024-12-01: 0 |  |  | 0 | Cooling RES 11 Year EUL | 0 | 79
| 357101 | 357101_2024_12_ | MF | Learning Thermostat - New ASHP heating/cooling MF | 0 | Heating RES | 0 | 0 | 11 |  | per measure | [8 empty] | ECM Auto Fan ER1 - MF | 2024-12-01: 0 |  |  |  | Heating RES 11 Year EUL | 0 | 0
| 357102 | 357102_2024_12_ | SF | Learning Thermostat - Existing ASHP heating/cooling SF | 0 | Cooling RES | 0.00094742 | 0 | 11 | 79 | per measure | [8 empty] | ECM Auto Fan ER1 - MF | 2024-12-01: 0 |  |  | 0 | Cooling RES 11 Year EUL | 0 | 79
| 357102 | 357102_2024_12_ | SF | Learning Thermostat - Existing ASHP heating/cooling SF | 0 | Heating RES | 0 | 0 | 11 |  | per measure | [8 empty] | ECM Auto Fan ER1 - MF | 2024-12-01: 0 |  |  |  | Heating RES 11 Year EUL | 0 | 0
| 357103 | 357103_2024_12_ | MF | Learning Thermostat - Existing ASHP heating/cooling MF | 0 | Cooling RES | 0.00094742 | 0 | 11 | 79 | per measure | [8 empty] | ECM Auto Fan ER1 - MF | 2024-12-01: 0 |  |  | 0 | Cooling RES 11 Year EUL | 0 | 79
| 357103 | 357103_2024_12_ | MF | Learning Thermostat - Existing ASHP heating/cooling MF | 0 | Heating RES | 0 | 0 | 11 |  | per measure | [8 empty] | ECM Auto Fan ER1 - MF | 2024-12-01: 0 |  |  |  | Heating RES 11 Year EUL | 0 | 0
| 357104 | 357104_2024_12_ | MF | Learning Thermostat - electric furnace heating / New Central AC MF | 0 | Cooling RES | 0.00094742 | 0 | 11 | 79 | per measure | [8 empty] | ECM Auto Fan ER1 - MF | 2024-12-01: 0 |  |  | 0 | Cooling RES 11 Year EUL | 0 | 79
| 357104 | 357104_2024_12_ | MF | Learning Thermostat - electric furnace heating / New Central AC MF | 0 | Heating RES | 0 | 0 | 11 |  | per measure | [8 empty] | ECM Auto Fan ER1 - MF | 2024-12-01: 0 |  |  |  | Heating RES 11 Year EUL | 0 | 0
| 357105 | 357105_2024_12_ | SF | Learning Thermostat - electric furnace heating / New Central AC SF | 0 | Cooling RES | 0.00094742 | 0 | 11 | 79 | per measure | [8 empty] | ECM Auto Fan ER1 - MF | 2024-12-01: 0 |  |  | 0 | Cooling RES 11 Year EUL | 0 | 79
| 357105 | 357105_2024_12_ | SF | Learning Thermostat - electric furnace heating / New Central AC SF | 0 | Heating RES | 0 | 0 | 11 |  | per measure | [8 empty] | ECM Auto Fan ER1 - MF | 2024-12-01: 0 |  |  |  | Heating RES 11 Year EUL | 0 | 0
| 357106 | 357106_2024_12_ | SF | Learning Thermostat - Gas Heated / New Central AC SF** | 0 | Cooling RES | 0.00094742 | 0 | 11 | 79 | per measure | [8 empty] | ECM Auto Fan ER1 - MF | 2024-12-01: 0 |  |  | 0 | Cooling RES 11 Year EUL | 0 | 79
| 357106 | 357106_2024_12_ | SF | Learning Thermostat - Gas Heated / New Central AC SF** | 0 | Heating RES | 0 | 0 | 11 |  | per measure | [8 empty] | ECM Auto Fan ER1 - MF | 2024-12-01: 0 |  |  |  | Heating RES 11 Year EUL | 0 | 0
| 357107 | 357107_2024_12_ | MF | Learning Thermostat - Gas Heated / New Central AC MF** | 0 | Cooling RES | 0.00094742 | 0 | 11 | 79 | per measure | [8 empty] | ECM Auto Fan ER1 - MF | 2024-12-01: 0 |  |  | 0 | Cooling RES 11 Year EUL | 0 | 79
| 357107 | 357107_2024_12_ | MF | Learning Thermostat - Gas Heated / New Central AC MF** | 0 | Heating RES | 0 | 0 | 11 |  | per measure | [8 empty] | ECM Auto Fan ER1 - MF | 2024-12-01: 0 |  |  |  | Heating RES 11 Year EUL | 0 | 0
| 357108 | 357108_2024_12_ | MF | Learning Thermostat - electric furnace heating / Existing Central AC MF | 0 | Cooling RES | 0.00094742 | 0 | 11 | 79 | per measure | [8 empty] | ECM Auto Fan ER1 - MF | 2024-12-01: 0 |  |  | 0 | Cooling RES 11 Year EUL | 0 | 79
| 357108 | 357108_2024_12_ | MF | Learning Thermostat - electric furnace heating / Existing Central AC MF | 0 | Heating RES | 0 | 0 | 11 |  | per measure | [8 empty] | ECM Auto Fan ER1 - MF | 2024-12-01: 0 |  |  |  | Heating RES 11 Year EUL | 0 | 0
| 357109 | 357109_2024_12_ | SF | Learning Thermostat - electric furnace heating / Existing Central AC SF | 0 | Cooling RES | 0.00094742 | 0 | 11 | 79 | per measure | [8 empty] | ECM Auto Fan ER1 - MF | 2024-12-01: 0 |  |  | 0 | Cooling RES 11 Year EUL | 0 | 79
| 357109 | 357109_2024_12_ | SF | Learning Thermostat - electric furnace heating / Existing Central AC SF | 0 | Heating RES | 0 | 0 | 11 |  | per measure | [8 empty] | ECM Auto Fan ER1 - MF | 2024-12-01: 0 |  |  |  | Heating RES 11 Year EUL | 0 | 0
| 357110 | 357110_2024_12_ | SF | Learning Thermostat - Gas Heated / Existing Central AC SF** | 0 | Cooling RES | 0.00094742 | 0 | 11 | 79 | per measure | [8 empty] | ECM Auto Fan ER1 - MF | 2024-12-01: 0 |  |  | 0 | Cooling RES 11 Year EUL | 0 | 79
| 357110 | 357110_2024_12_ | SF | Learning Thermostat - Gas Heated / Existing Central AC SF** | 0 | Heating RES | 0 | 0 | 11 |  | per measure | [8 empty] | ECM Auto Fan ER1 - MF | 2024-12-01: 0 |  |  |  | Heating RES 11 Year EUL | 0 | 0
| 357111 | 357111_2024_12_ | MF | Learning Thermostat - Gas Heated / Existing Central AC MF** | 0 | Cooling RES | 0.00094742 | 0 | 11 | 79 | per measure | [8 empty] | ECM Auto Fan ER1 - MF | 2024-12-01: 0 |  |  | 0 | Cooling RES 11 Year EUL | 0 | 79
| 357111 | 357111_2024_12_ | MF | Learning Thermostat - Gas Heated / Existing Central AC MF** | 0 | Heating RES | 0 | 0 | 11 |  | per measure | [8 empty] | ECM Auto Fan ER1 - MF | 2024-12-01: 0 |  |  |  | Heating RES 11 Year EUL | 0 | 0
| 357112 | 357112_2024_12_ | SF | Learning Thermostat - Unknown SF** | 0 | Cooling RES | 0.00094742 | 0 | 11 | 79 | per measure | [8 empty] | ECM Auto Fan ER1 - MF | 2024-12-01: 0 |  |  | 0 | Cooling RES 11 Year EUL | 0 | 79
| 357112 | 357112_2024_12_ | SF | Learning Thermostat - Unknown SF** | 0 | Heating RES | 0 | 0 | 11 |  | per measure | [8 empty] | ECM Auto Fan ER1 - MF | 2024-12-01: 0 |  |  |  | Heating RES 11 Year EUL | 0 | 0
| 357113 | 357113_2024_12_ | MF | Learning Thermostat - Unknown MF** | 0 | Cooling RES | 0.00094742 | 0 | 11 | 79 | per measure | [8 empty] | ECM Auto Fan ER1 - MF | 2024-12-01: 0 |  |  | 0 | Cooling RES 11 Year EUL | 0 | 79
| 357113 | 357113_2024_12_ | MF | Learning Thermostat - Unknown MF** | 0 | Heating RES | 0 | 0 | 11 |  | per measure | [8 empty] | ECM Auto Fan ER1 - MF | 2024-12-01: 0 |  |  |  | Heating RES 11 Year EUL | 0 | 0
|  |  | TRM Section: | 3.4.1 | **If not claiming gas value is applicable to propane as well
|  |  | Evaluation Formula: | ΔkWh = ΔkWhheating + ΔkWhcooling
ΔkWhheating = %ElectricHeat * HeatingConsumptionElectric * HF * HeatingReduction* Eff_ISR + (∆Therms * Fe * 29.3)
HeatingConsumptionElectric = If heating equipment characteristics are known, equals ((EFLHheat * CapacityHeat * 1/HSPF2)/1000); otherwise, stipulated values cited in TRM section 3.4.1 are applied.
ΔkWhcool = %AC * ((EFLHcool * CapacityCool* 1/SEER2)/1000) * CoolingReduction * Eff_ISR
ΔkW = ΔkWhCooling * CF
∆Therms = %FossilHeat * HeatingConsumptionGas * HF * HeatingReduction * EffISR
|  |  | Factor | Term | Value | Source | Comments | Comments | [11 empty] | REVISION DATE | 2018-06-01 | 2018-12-31 | 2019-12-01 | 2020-02-01 | 2020-07-01 | 2020-12-01 | 2021-12-01 | 2022-08-01 | 2023-08-04 | 2024-12-01 | -
|  |  | %ElectricHeat | Learning Thermostat - ASHP heating/cooling SF | 100% | [14 empty] | %ElectricHeat | bar: 2024-12-01
|  |  |  | Learning Thermostat - ASHP heating/cooling MF | 100% | bar: 2024-12-01
|  |  |  | Learning Thermostat - electric furnace heating / central AC MF | 100% | bar: 2024-12-01
|  |  |  | Learning Thermostat - electric furnace heating / central AC SF | 100% | bar: 2024-12-01
|  |  |  | Learning Thermostat - Gas Heated / central AC SF** | 0% | [15 empty] | 2024-12-01: 0
|  |  |  | Learning Thermostat - Gas Heated / central AC MF** | 0% | [15 empty] | 2024-12-01: 0
|  |  |  | Learning Thermostat - Unknown SF** | 33% | Ameren Missouri Efficient Products Evaluation PY2020 | [14 empty] | 2024-12-01: 0.33
|  |  |  | Learning Thermostat - Unknown MF** | 33% | [15 empty] | 2024-12-01: 0.33
|  |  | HeatingConsumption_Electric | Learning Thermostat - ASHP heating/cooling SF | 8354.8764 | Ameren Missouri Efficient Products Evaluation PY2018 workpapers. For Comprehensive Envelope (CompE) Measures , the ratio of MF effective full load hours (1496) to the Opinion Dynamic recommendation for Comprehensive Envelope full load hours (509) was used to scale heating consumption values. | [13 empty] | HeatingConsumption_Electric | 2024-12-01: 8354.8764
|  |  |  | Learning Thermostat - ASHP heating/cooling MF | 8355 | [15 empty] | 2024-12-01: 8355
|  |  |  | Learning Thermostat - electric furnace heating / central AC MF | 14201.9658 | [15 empty] | 2024-12-01: 14201.9658
|  |  |  | Learning Thermostat - electric furnace heating / central AC SF | 14201.9658 | [15 empty] | 2024-12-01: 14201.9658
|  |  |  | Learning Thermostat - Gas Heated / central AC SF** | 0 | [15 empty] | 2024-12-01: 0
|  |  |  | Learning Thermostat - Gas Heated / central AC MF** | 0 | [15 empty] | 2024-12-01: 0
|  |  |  | Learning Thermostat - Unknown SF** | 11456.0073 | [15 empty] | 2024-12-01: 11456.0073
|  |  |  | Learning Thermostat - Unknown MF** | 11456.0073 | [15 empty] | 2024-12-01: 11456.0073
|  |  | HSPF2 | Applicable for newly-installed heat pumps | 8.8 | Estimate | [13 empty] | HSPF2 | 2024-12-01: 8.8
|  |  | CapacityHeat | Applicable for newly-installed heat pumps | 36000 | Estimate | [13 empty] | CapacityHeat | 2024-12-01: 36000
|  |  | EFLH_heat | Applicable for newly-installed heat pumps | 1496 | Evaluation - Opinion Dynamics review PY2019. | [13 empty] | EFLH_heat | 2024-12-01: 1496
|  |  | HF of 65% from thermostat measure used to convert from "residential" to Multifamily. Page 79 of TRM volume 3 without any more relevant information. | Learning Thermostat - ASHP heating/cooling SF | 100% | [14 empty] | HF | bar: 2024-12-01
|  |  |  | Learning Thermostat - ASHP heating/cooling MF | 65% | [15 empty] | 2024-12-01: 0.65
|  |  |  | Learning Thermostat - electric furnace heating / central AC MF | 65% | [15 empty] | 2024-12-01: 0.65
|  |  |  | Learning Thermostat - electric furnace heating / central AC SF | 100% | bar: 2024-12-01
|  |  |  | Learning Thermostat - Gas Heated / central AC SF** | 100% | bar: 2024-12-01
|  |  |  | Learning Thermostat - Gas Heated / central AC MF** | 65% | [15 empty] | 2024-12-01: 0.65
|  |  |  | Learning Thermostat - Unknown SF** | 100% | bar: 2024-12-01
|  |  |  | Learning Thermostat - Unknown MF** | 65% | [15 empty] | 2024-12-01: 0.65
|  |  |  | Heating characteristics used to calculate HeatingConsumption_Electric | 100% | bar: 2024-12-01
|  |  | HeatingReduction | Unknown Baseline (Weighted Average) | 6.669% | These values represent adjusted baseline savings values for different existing thermostats, as presented in Navigant’s IL TRM Workpaper on Impact Analysis from Preliminary Gas savings findings (page 28) |  | Frequency of Baseline Thermostats | [11 empty] | HeatingReduction | 2024-12-01: 0.066687
|  |  |  | Baseline Manual Thermostat | 8.8% |  |  | 42.82% | [12 empty] | 2024-12-01: 0.088
|  |  |  | Baseline Programmable Thermostat | 5.6% |  |  | 51.79% | [12 empty] | 2024-12-01: 0.056
|  |  |  | Baseline Smart Thermostat | 0% |  |  | 5.385% | [12 empty] | 2024-12-01: 0
|  |  | Eff_ISR | All | 100% | Ameren Missouri HVAC Evaluation PY2020 (Table 28) |  | Default value could change with evaluation | [11 empty] | Eff_ISR | bar: 2024-12-01
|  |  | ∆Therms | Learning Thermostat - ASHP heating/cooling SF | 0 | Calculated | [13 empty] | ∆Therms | 2024-12-01: 0
|  |  |  | Learning Thermostat - ASHP heating/cooling MF | 0 | [15 empty] | 2024-12-01: 0
|  |  |  | Learning Thermostat - electric furnace heating / central AC MF | 0 | [15 empty] | 2024-12-01: 0
|  |  |  | Learning Thermostat - electric furnace heating / central AC SF | 0 | [15 empty] | 2024-12-01: 0
|  |  |  | Learning Thermostat - Gas Heated / central AC SF** | 45.4901 | [15 empty] | 2024-12-01: 45.4901
|  |  |  | Learning Thermostat - Gas Heated / central AC MF** | 29.5686 | [15 empty] | 2024-12-01: 29.5686
|  |  |  | Learning Thermostat - Unknown SF** | 30.4784 | [15 empty] | 2024-12-01: 30.4784
|  |  |  | Learning Thermostat - Unknown MF** | 19.811 | [15 empty] | 2024-12-01: 19.811
|  |  | Fe | All | 3.14% | MO - TRM |  | Default value no alternative | [11 empty] | Fe | 2024-12-01: 0.0314
|  |  | %AC | Learning Thermostat - ASHP heating/cooling SF | 100% | [14 empty] | %AC | bar: 2024-12-01
|  |  |  | Learning Thermostat - ASHP heating/cooling MF | 100% | bar: 2024-12-01
|  |  |  | Learning Thermostat - electric furnace heating / central AC MF | 100% | bar: 2024-12-01
|  |  |  | Learning Thermostat - electric furnace heating / central AC SF | 100% | bar: 2024-12-01
|  |  |  | Learning Thermostat - Gas Heated / central AC SF** | 100% | bar: 2024-12-01
|  |  |  | Learning Thermostat - Gas Heated / central AC MF** | 100% | bar: 2024-12-01
|  |  |  | Learning Thermostat - Unknown SF** | 100% | bar: 2024-12-01
|  |  |  | Learning Thermostat - Unknown MF** | 100% | bar: 2024-12-01
|  |  | EFLH cool | SF & MF | 869 | PY2019 evaluation report, page 30 |  | St Louis | [11 empty] | EFLH cool | 2024-12-01: 869
|  |  |  | MFc | 632 | Evaluation - Opinion Dynamics review PY19 | [14 empty] | 2024-12-01: 632
|  |  | CapacityCool | SF | 36000 |  |  | Default if capacity is unknown | [11 empty] | CapacityCool | 2024-12-01: 36000
|  |  | CapacityCool | MF | 36000 |  |  | Default if capacity is unknown | [11 empty] | CapacityCool | 2024-12-01: 36000
|  |  | SEER2 | New CAC Installed | 16.3 | Estimate | [13 empty] | SEER2 | 2024-12-01: 16.3
|  |  |  | New ASHP Installed | 18.1 | Estimate | [14 empty] | 2024-12-01: 18.1
|  |  |  | Unknown | 13.4 | Estimate | [14 empty] | 2024-12-01: 13.4
|  |  | CoolingReduction | All | 8% | This assumption is based upon the review of many evaluations from other regions in the United States. |  | Default value no alternative | [11 empty] | CoolingReduction | 2024-12-01: 0.08
|  |  | %FossilHeat | Learning Thermostat - ASHP heating/cooling SF | 0% | [14 empty] | %FossilHeat | 2024-12-01: 0
|  |  |  | Learning Thermostat - ASHP heating/cooling MF | 0% | [15 empty] | 2024-12-01: 0
|  |  |  | Learning Thermostat - electric furnace heating / central AC MF | 0% | [15 empty] | 2024-12-01: 0
|  |  |  | Learning Thermostat - electric furnace heating / central AC SF | 0% | [15 empty] | 2024-12-01: 0
|  |  |  | Learning Thermostat - Gas Heated / central AC SF** | 100% | bar: 2024-12-01
|  |  |  | Learning Thermostat - Gas Heated / central AC MF** | 100% | bar: 2024-12-01
|  |  |  | Learning Thermostat - Unknown SF** | 67% | Ameren Missouri Efficient Products Evaluation PY2020 | [14 empty] | 2024-12-01: 0.67
|  |  |  | Learning Thermostat - Unknown MF** | 67% | Ameren Missouri Efficient Products Evaluation PY2020 | [14 empty] | 2024-12-01: 0.67
|  |  | HeatingConsumption_Gas | All | 682.1422 | Ameren Missouri Efficient Products Evaluation PY2017, page 47 |  | St. Louis | [11 empty] | HeatingConsumption_Gas | 2024-12-01: 682.1422
|  |  | 0 | Effective Useful Life | 11 | Illinois TRM Version 12.0, page 204 | [13 empty] | 0 | 2024-12-01: 11
|  |  | Factor | Incremental Cost ($) | 79 | Illinois TRM Version 12.0, page 204 | [13 empty] | Factor | 2024-12-01: 79
Note on C1718: 353900 was a duplicate measure to this and was removed in PY2019
Note on E34: Added this row as this was not shown in inputs table previously but was just a number in the equation - just formating change no update to the values or how they were used and allows showing source for this value
Note on F751: [Threaded comment] Your version of Excel allows you to read this threaded comment; however, any edits to it will get removed if the file is opened in a newer version of Excel. Learn more: https://go.microsoft.com/fwlink/?linkid=870924 Comment: Corrected algorithm - previously referenced SEERexist instead of SEERbase
Note on F776: [Threaded comment] Your version of Excel allows you to read this threaded comment; however, any edits to it will get removed if the file is opened in a newer version of Excel. Learn more: https://go.microsoft.com/fwlink/?linkid=870924 Comment: Corrected algorithm - previously referenced SEERexist instead of SEERbase
Note on F804: [Threaded comment] Your version of Excel allows you to read this threaded comment; however, any edits to it will get removed if the file is opened in a newer version of Excel. Learn more: https://go.microsoft.com/fwlink/?linkid=870924 Comment: Updated the formula, the HF value for #351851 was used by mistake
Note on F1373: [Threaded comment] Your version of Excel allows you to read this threaded comment; however, any edits to it will get removed if the file is opened in a newer version of Excel. Learn more: https://go.microsoft.com/fwlink/?linkid=870924 Comment: Corrected Cooling Capacity reference
Note on F1375: [Threaded comment] Your version of Excel allows you to read this threaded comment; however, any edits to it will get removed if the file is opened in a newer version of Excel. Learn more: https://go.microsoft.com/fwlink/?linkid=870924 Comment: Corrected Cooling Capacity reference
Note on F1377: [Threaded comment] Your version of Excel allows you to read this threaded comment; however, any edits to it will get removed if the file is opened in a newer version of Excel. Learn more: https://go.microsoft.com/fwlink/?linkid=870924 Comment: Corrected Cooling Capacity reference
Note on F1409: [Threaded comment] Your version of Excel allows you to read this threaded comment; however, any edits to it will get removed if the file is opened in a newer version of Excel. Learn more: https://go.microsoft.com/fwlink/?linkid=870924 Comment: Rearranged order to align with above summary table and the order for other parameters.
Note on F1417: [Threaded comment] Your version of Excel allows you to read this threaded comment; however, any edits to it will get removed if the file is opened in a newer version of Excel. Learn more: https://go.microsoft.com/fwlink/?linkid=870924 Comment: Rearranged order to align with above summary table and the order for other parameters.
Note on F1425: [Threaded comment] Your version of Excel allows you to read this threaded comment; however, any edits to it will get removed if the file is opened in a newer version of Excel. Learn more: https://go.microsoft.com/fwlink/?linkid=870924 Comment: Rearranged order to align with above summary table and the order for other parameters.
Note on F4616: O kWh savings for thermostats per MEEIA 4 Stipulation (added "*0" in formula to retain formula structure and inputs)
Note on F4707: [Threaded comment] Your version of Excel allows you to read this threaded comment; however, any edits to it will get removed if the file is opened in a newer version of Excel. Learn more: https://go.microsoft.com/fwlink/?linkid=870924 Comment: Value is 24000 in most recent program data for MFMR Reply: If this value is updated to 24000, the Household Factor (HF) should be updated to 100% for all measures. HF currently already accounts for the smaller capacity of MF units.
Note on I46: THIS VALUE SHOULD REMAIN 1215 The formula compares uses a ratio of the Wisconsin vs St. Louis values
Note on J887: [Threaded comment] Your version of Excel allows you to read this threaded comment; however, any edits to it will get removed if the file is opened in a newer version of Excel. Learn more: https://go.microsoft.com/fwlink/?linkid=870924 Comment: In an effort to clean up and maintain consistency: When replacing a CAC with non-electric heating only cooling savings can be claimed. Therefore, HSPFbase for these measures is 0.
Note on J888: [Threaded comment] Your version of Excel allows you to read this threaded comment; however, any edits to it will get removed if the file is opened in a newer version of Excel. Learn more: https://go.microsoft.com/fwlink/?linkid=870924 Comment: In an effort to clean up and maintain consistency: When replacing a CAC with non-electric heating only cooling savings can be claimed. Therefore, HSPFbase for these measures is 0.
Note on J896: [Threaded comment] Your version of Excel allows you to read this threaded comment; however, any edits to it will get removed if the file is opened in a newer version of Excel. Learn more: https://go.microsoft.com/fwlink/?linkid=870924 Comment: In an effort to clean up and maintain consistency: When replacing a CAC with non-electric heating only cooling savings can be claimed. Therefore, HSPFbase for these measures is 0.
Note on J897: [Threaded comment] Your version of Excel allows you to read this threaded comment; however, any edits to it will get removed if the file is opened in a newer version of Excel. Learn more: https://go.microsoft.com/fwlink/?linkid=870924 Comment: In an effort to clean up and maintain consistency: When replacing a CAC with non-electric heating only cooling savings can be claimed. Therefore, HSPFbase for these measures is 0.
Note on J905: [Threaded comment] Your version of Excel allows you to read this threaded comment; however, any edits to it will get removed if the file is opened in a newer version of Excel. Learn more: https://go.microsoft.com/fwlink/?linkid=870924 Comment: In an effort to clean up and maintain consistency: When replacing a CAC with non-electric heating only cooling savings can be claimed. Therefore, HSPFbase for these measures is 0.
Note on J906: [Threaded comment] Your version of Excel allows you to read this threaded comment; however, any edits to it will get removed if the file is opened in a newer version of Excel. Learn more: https://go.microsoft.com/fwlink/?linkid=870924 Comment: In an effort to clean up and maintain consistency: When replacing a CAC with non-electric heating only cooling savings can be claimed. Therefore, HSPFbase for these measures is 0.
Note on L4038: Author: Adjusted Capacity based upon HF Factor
Note on L4042: Author: Adjusted Capacity based upon HF Factor
Note on L4046: Author: Adjusted Capacity based upon HF Factor
Note on L4050: Author: Adjusted Capacity based upon HF Factor
Note on L4052: Author: Adjusted Capacity based upon HF Factor
Note on L4054: Author: Adjusted Capacity based upon HF Factor
Note on L4056: Author: Adjusted Capacity based upon HF Factor
Note on L4060: Author: Adjusted Capacity based upon HF Factor
Note on L4064: Author: Adjusted Capacity based upon HF Factor
Note on L4068: Author: Adjusted Capacity based upon HF Factor
Note on L4070: Author: Adjusted Capacity based upon HF Factor
Note on L4072: Author: Adjusted Capacity based upon HF Factor
Note on L4074: Author: Adjusted Capacity based upon HF Factor
Note on L4078: Author: Adjusted Capacity based upon HF Factor
Note on L4082: Author: Adjusted Capacity based upon HF Factor
Note on L4086: Author: Adjusted Capacity based upon HF Factor
Note on L4090: Author: Adjusted Capacity based upon HF Factor
Note on L4094: Author: Adjusted Capacity based upon HF Factor
Note on L4098: Author: Adjusted Capacity based upon HF Factor
Note on L4100: Author: Adjusted Capacity based upon HF Factor
Note on L4102: Author: Adjusted Capacity based upon HF Factor
Note on L4104: Author: Adjusted Capacity based upon HF Factor
Note on L4106: Author: Adjusted Capacity based upon HF Factor
Note on L4110: Author: Adjusted Capacity based upon HF Factor
Note on L4114: Author: Adjusted Capacity based upon HF Factor
Note on L4116: Author: Adjusted Capacity based upon HF Factor
Note on L4118: Author: Adjusted Capacity based upon HF Factor
Note on L4120: Author: Adjusted Capacity based upon HF Factor
Note on L4122: Author: Adjusted Capacity based upon HF Factor
Note on L4124: Author: Adjusted Capacity based upon HF Factor
Note on L4126: Author: Adjusted Capacity based upon HF Factor
Note on L4130: Author: Adjusted Capacity based upon HF Factor
Note on L4134: Author: Adjusted Capacity based upon HF Factor
Note on L4138: Author: Adjusted Capacity based upon HF Factor
Note on L4142: Author: Adjusted Capacity based upon HF Factor
Note on L4144: Author: Adjusted Capacity based upon HF Factor
Note on L4146: Author: Adjusted Capacity based upon HF Factor
Note on L4148: Author: Adjusted Capacity based upon HF Factor
Note on L4150: Author: Adjusted Capacity based upon HF Factor
Note on L4152: Author: Adjusted Capacity based upon HF Factor
Note on L4154: Author: Adjusted Capacity based upon HF Factor
Note on L4156: Author: Adjusted Capacity based upon HF Factor
Note on L4158: Author: Adjusted Capacity based upon HF Factor
Note on L4160: Author: Adjusted Capacity based upon HF Factor
Note on L4162: Author: Adjusted Capacity based upon HF Factor
Note on L4164: Author: Adjusted Capacity based upon HF Factor
Note on L4166: Author: Adjusted Capacity based upon HF Factor
Note on L4168: Author: Adjusted Capacity based upon HF Factor
Note on L4170: Author: Adjusted Capacity based upon HF Factor
Note on L4172: Author: Adjusted Capacity based upon HF Factor
Note on L4174: Author: Adjusted Capacity based upon HF Factor
Note on L4176: Author: Adjusted Capacity based upon HF Factor
Note on L4178: Author: Adjusted Capacity based upon HF Factor
Note on L4180: Author: Adjusted Capacity based upon HF Factor
Note on L4182: Author: Adjusted Capacity based upon HF Factor
Note on L4186: Author: Adjusted Capacity based upon HF Factor
Note on L4190: Author: Adjusted Capacity based upon HF Factor
Note on L4192: Author: Adjusted Capacity based upon HF Factor
Note on L4194: Author: Adjusted Capacity based upon HF Factor
Note on L4196: Author: Adjusted Capacity based upon HF Factor
Note on L4198: Author: Adjusted Capacity based upon HF Factor
Note on L4200: Author: Adjusted Capacity based upon HF Factor
Note on L4202: Author: Adjusted Capacity based upon HF Factor
Note on L4206: Author: Adjusted Capacity based upon HF Factor
Note on L4210: Author: Adjusted Capacity based upon HF Factor
Note on L4214: Author: Adjusted Capacity based upon HF Factor
Note on L4218: Author: Adjusted Capacity based upon HF Factor
Note on L4222: Author: Adjusted Capacity based upon HF Factor
Note on L4226: Author: Adjusted Capacity based upon HF Factor
Note on L4228: Author: Adjusted Capacity based upon HF Factor
Note on L4230: Author: Adjusted Capacity based upon HF Factor
Note on L4232: Author: Adjusted Capacity based upon HF Factor
Note on L4234: Author: Adjusted Capacity based upon HF Factor
Note on L4236: Author: Adjusted Capacity based upon HF Factor
Note on L4238: Author: Adjusted Capacity based upon HF Factor
Note on L4242: Author: Adjusted Capacity based upon HF Factor
Note on L4244: Author: Adjusted Capacity based upon HF Factor
Note on L4248: Author: Adjusted Capacity based upon HF Factor
Note on L4250: Author: Adjusted Capacity based upon HF Factor
Note on L4254: Author: Adjusted Capacity based upon HF Factor
Note on L4256: Author: Adjusted Capacity based upon HF Factor
Note on L4260: Author: Adjusted Capacity based upon HF Factor
Note on L4264: Author: Adjusted Capacity based upon HF Factor
Note on L4268: Author: Adjusted Capacity based upon HF Factor
Note on L4272: Author: Adjusted Capacity based upon HF Factor
Note on L4276: Author: Adjusted Capacity based upon HF Factor
Note on L4280: Author: Adjusted Capacity based upon HF Factor
Note on L4284: Author: Adjusted Capacity based upon HF Factor
Note on L4288: Author: Adjusted Capacity based upon HF Factor
Note on L4292: Author: Adjusted Capacity based upon HF Factor
Note on L4296: Author: Adjusted Capacity based upon HF Factor
Note on L4300: Author: Adjusted Capacity based upon HF Factor
Note on L4304: Author: Adjusted Capacity based upon HF Factor
Note on L4308: Author: Adjusted Capacity based upon HF Factor
Note on L4312: Author: Adjusted Capacity based upon HF Factor
Note on L4316: Author: Adjusted Capacity based upon HF Factor
Note on L4320: Author: Adjusted Capacity based upon HF Factor
Note on L4324: Author: Adjusted Capacity based upon HF Factor
Note on L4328: Author: Adjusted Capacity based upon HF Factor
Note on L4332: Author: Adjusted Capacity based upon HF Factor
Note on L4336: Author: Adjusted Capacity based upon HF Factor
Note on L4340: Author: Adjusted Capacity based upon HF Factor
Note on L4344: Author: Adjusted Capacity based upon HF Factor
Note on L4348: Author: Adjusted Capacity based upon HF Factor
Note on L4352: Author: Adjusted Capacity based upon HF Factor
Note on L4356: Author: Adjusted Capacity based upon HF Factor
Note on L4358: Author: Adjusted Capacity based upon HF Factor
Note on L4362: Author: Adjusted Capacity based upon HF Factor
Note on L4366: Author: Adjusted Capacity based upon HF Factor
Note on L4370: Author: Adjusted Capacity based upon HF Factor
Note on L4374: Author: Adjusted Capacity based upon HF Factor
Note on L4378: Author: Adjusted Capacity based upon HF Factor
Note on L4382: Author: Adjusted Capacity based upon HF Factor
Note on L4386: Author: Adjusted Capacity based upon HF Factor
Note on L4388: Author: Adjusted Capacity based upon HF Factor
Note on L4390: Author: Adjusted Capacity based upon HF Factor
Note on L4392: Author: Adjusted Capacity based upon HF Factor
Note on L4394: Author: Adjusted Capacity based upon HF Factor
Note on L4396: Author: Adjusted Capacity based upon HF Factor
Note on L4400: Author: Adjusted Capacity based upon HF Factor
Note on L4404: Author: Adjusted Capacity based upon HF Factor
Note on L4406: Author: Adjusted Capacity based upon HF Factor
Note on L4408: Author: Adjusted Capacity based upon HF Factor
Note on L4410: Author: Adjusted Capacity based upon HF Factor
Note on L4412: Author: Adjusted Capacity based upon HF Factor
Note on L4414: Author: Adjusted Capacity based upon HF Factor
Note on L4416: Author: Adjusted Capacity based upon HF Factor
Note on L4418: Author: Adjusted Capacity based upon HF Factor
Note on L4420: Author: Adjusted Capacity based upon HF Factor
Note on L4422: Author: Adjusted Capacity based upon HF Factor
Note on W883: MO TRM includes 7.7 for manufacture dates prior to 1/2/2017 and 8.0 for manufacture dates after 1/1/2017
Note on W962: Assumed same size as similar ASHP
Note on W963: Assumed Same Size as similar ASHP
Note on W1016: MO TRM includes 13 for manufacture dates prior to 1/2/2017 and 14 for manufacture dates after 1/1/2017
Note on W2107: MO TRM
Note on X46: THIS VALUE SHOULD REMAIN 1215 The formula compares uses a ratio of the Wisconsin vs St. Louis values
Note on X169: update from Community Savers - ADM
Note on X170: update from Community Savers - ADM
Note on X173: update from Community Savers - ADM
Note on X178: update from Community Savers - ADM
Note on X179: update from Community Savers - ADM
Note on X182: update from Community Savers - ADM
Note on X187: update from Community Savers - ADM
Note on X188: update from Community Savers - ADM
Note on X191: update from Community Savers - ADM
Note on X241: update from Community Savers - ADM
Note on X242: update from Community Savers - ADM
Note on X245: update from Community Savers - ADM
Note on X259: update from Community Savers - ADM
Note on X260: update from Community Savers - ADM
Note on X263: update from Community Savers - ADM
Note on X385: update from Community Savers - ADM
Note on X386: update from Community Savers - ADM
Note on X389: update from Community Savers - ADM
Note on X400: The 2017 measure is a CAC 16+ and MEEIA 3 currently separates these higher SEERS into separate buckets. Program design could impact this value some in the future.
Note on X403: update from Community Savers - ADM
Note on X404: update from Community Savers - ADM
Note on X407: update from Community Savers - ADM
Note on X529: Used ADM data to update the tonnage of the units and therefore do not need to also reduce for MF unit size here
Note on X530: Used ADM data to update the tonnage of the units and therefore do not need to also reduce for MF unit size here
Note on X533: Used ADM data to update the tonnage of the units and therefore do not need to also reduce for MF unit size here
Note on X538: Used ADM data to update the tonnage of the units and therefore do not need to also reduce for MF unit size here
Note on X539: Used ADM data to update the tonnage of the units and therefore do not need to also reduce for MF unit size here
Note on X542: Used ADM data to update the tonnage of the units and therefore do not need to also reduce for MF unit size here
Note on X547: Used ADM data to update the tonnage of the units and therefore do not need to also reduce for MF unit size here
Note on X548: Used ADM data to update the tonnage of the units and therefore do not need to also reduce for MF unit size here
Note on X551: Used ADM data to update the tonnage of the units and therefore do not need to also reduce for MF unit size here
Note on X556: Used ADM data to update the tonnage of the units and therefore do not need to also reduce for MF unit size here
Note on X557: Used ADM data to update the tonnage of the units and therefore do not need to also reduce for MF unit size here
Note on X560: Used ADM data to update the tonnage of the units and therefore do not need to also reduce for MF unit size here
Note on X671: capacities updated
Note on X883: MO TRM includes 7.7 for manufacture dates prior to 1/2/2017 and 8.0 for manufacture dates after 1/1/2017
Note on X962: CADMUS PROVIDED A SINGLE "Tonnage" value" used same for heating and cooling
Note on X1016: MO TRM includes 13 for manufacture dates prior to 1/2/2017 and 14 for manufacture dates after 1/1/2017
Note on X1120: Used Cadmus data to update the tonnage of the units but the updated tonnage was for SF only therfore left the application here to convert for MF
Note on X1143: Used Cadmus data to update the tonnage of the units but the updated tonnage was for SF only therfore left the application here to convert for MF
Note on X1213: Capacity of units adjusted which impacts cost/ton calculation
Note on X1302: Not a good comparison or enough data to update as the PY2017 summary from Cadmus has 15/16/18 SEER and the only SEER here are 19, 20,21.
Note on X1350: Left these at 65% because did not adjust the capacity based upon MF capacities above - If we obtain evaluation data on capacities of MF units this should then be adjusted to 100%
Note on X1428: Added this line item - needs a separate base for ER1 vs ER2
Note on X1465: Changed to EER rather than SEER in calc
Note on X2107: 2017 Cadmus EM&V - 2016 -2017 AMR Data & HP
Note on X3274: EM&V data was for 16+ measurses… did not update these values because these may overstate as there are higher SEER units in these tables (Cadmus data was 16.86 for this 16+ category
Note on X4280: These highlighted "Green" include a corrections to the forumula. It was previously pointing to an incorrect cell reference
Note on Y6: Author: PY18 EM&V
Note on Y34: This value is not new just including it in the input table (previously only shown in the equation)
Note on Y35: This values should remain 2009 The formula compares a ratio of the Wisconsin vs St. Louis values
Note on Y45: This value is not new just including it in the input table (previously only shown in the equation)
Note on Y46: This values should remain 1215 The formula compares a ratio of the Wisconsin vs St. Louis values
Note on Y606: corrected typo error
Note on Y671: Formula updated in this calculation Also Updates if capacities change
Note on Y1213: Adjusted Formula so that it all calculations were driven off column J and not J&K so that this could be copied over with each new TRM update 8/13/2019 Capacity of units adjusted which impacts cost/ton calculation
Note on Y1433: Author: COP of 4.44 from report table 15 *3.41
Note on Y3274: EM&V data was for 16+ measurses… did not update these values because these may overstate as there are higher SEER units in these tables (Cadmus data included 16.86 for this 16+ category
Note on Y4038: Adjusted Formula so that it all calculations were driven off column J and not J&K so that this could be copied over with each new TRM update 8/13/2019
Note on Z6: 11 Step updates
Note on Z1213: Adjusted Formula so that it all calculations were driven off column J and not J&K so that this could be copied over with each new TRM update 8/13/2019 Capacity of units adjusted which impacts cost/ton calculation
Note on Z1433: Author: COP of 4.44 from report table 15 *3.41
Note on Z3274: EM&V data was for 16+ measurses… did not update these values because these may overstate as there are higher SEER units in these tables (Cadmus data included 16.86 for this 16+ category
Note on Z4038: Adjusted Formula so that it all calculations were driven off column J and not J&K so that this could be copied over with each new TRM update 8/13/2019
Note on AA1213: Adjusted Formula so that it all calculations were driven off column J and not J&K so that this could be copied over with each new TRM update 8/13/2019 Capacity of units adjusted which impacts cost/ton calculation
Note on AA1433: Author: COP of 4.44 from report table 15 *3.41
Note on AA3274: EM&V data was for 16+ measurses… did not update these values because these may overstate as there are higher SEER units in these tables (Cadmus data included 16.86 for this 16+ category
Note on AA4038: Adjusted Formula so that it all calculations were driven off column J and not J&K so that this could be copied over with each new TRM update 8/13/2019
Note on AB4038: discount factor = (1+discount rate)^(1/3 EUL-1). year 1 is considered to be when the measure is installed and therefore do not discount “period 1”.
Note on AC4038: discount factor = (1+discount rate)^(1/3 EUL-1). year 1 is considered to be when the measure is installed and therefore do not discount “period 1”.
Note on AD4038: discount factor = (1+discount rate)^(1/3 EUL-1). year 1 is considered to be when the measure is installed and therefore do not discount “period 1”.
Note on AD4475: [Threaded comment] Your version of Excel allows you to read this threaded comment; however, any edits to it will get removed if the file is opened in a newer version of Excel. Learn more: https://go.microsoft.com/fwlink/?linkid=870924 Comment: New Measure in 2022
Note on AE4038: discount factor = (1+discount rate)^(1/3 EUL-1). year 1 is considered to be when the measure is installed and therefore do not discount “period 1”.
Note on AF46: THIS VALUE SHOULD REMAIN 1215 The formula compares uses a ratio of the Wisconsin vs St. Louis values

## Income Eligible Deemed Table
RESIDENTIAL INCOME ELIGIBLE
<------ Use the "Grouping" Features to expand or hide the formulas/input variables
| AC Tune-Up | [16 empty] | AC Tune-Up
*MFIEc = Multifamily Income Eligible Comprehensive Envelope, CompE = Comprehensive Envelope
|  | Measure Reference No. | Program/Channel | Measure | kWh Annual Savings | End Use | kW Factor | kW | EUL | Inc. Cost | Units | [6 empty] | REVISION DATE | 2018-06-01 | 2018-12-31 | 2019-12-01 | 2020-02-01 | 2020-07-01 | 2020-12-01 | 2021-12-01 | 2022-08-01 | 2023-08-01 | 2024-12-01 | - | [11 empty] | TRC (2025) | Benefit Lookup | Benefits (2025 $) | Incremental Cost (2025 $)
| 400050 | 400050_2024_12_ | SFIE | AC General Tune-Up (no charge or coil clean) SF | 141.78 | Cooling RES | 0.00094742 | 0.13432 | 2 | 70 | per measure | [6 empty] | kWh Annual Savings | 142.5098 | 142.5098 | 142.51 | 142.51 | 142.51 | 142.51 | 140.67 | 142.62 | 141.99 | 141.78 | [12 empty] | 0.75734 | Cooling RES 2 Year EUL | 53.0135 | 70
| 400100 | 400100_2024_12_ | MFIE | AC General Tune-Up (no charge or coil clean) MF | 92.16 | Cooling RES | 0.00094742 | 0.087314 | 2 | 70 | per measure | [6 empty] | kWh Annual Savings | 92.6314 | 92.6314 | 92.63 | 92.63 | 92.63 | 92.63 | 91.43 | 92.71 | 92.29 | 92.16 | [12 empty] | 0.49228 | Cooling RES 2 Year EUL | 34.4599 | 70
| 400101 | 400101_2024_12_ | MFIEc | AC General Tune-Up (no charge or coil clean) MF_CompE | 67.02 | Cooling RES | 0.00094742 | 0.063496 | 2 | 70 | per measure | [6 empty] | kWh Annual Savings |  |  | 67.37 | 67.37 | 67.37 | 67.37 | 66.5 | 67.42 | 67.12 | 67.02 | [12 empty] | 0.358 | Cooling RES 2 Year EUL | 25.0597 | 70
| 400150 | 400150_2024_12_ | SFIE | AC Tune-up / Refrigerant charge SF | 591.36 | Cooling RES | 0.00094742 | 0.56027 | 2 | 81 | per measure | [6 empty] | kWh Annual Savings | 594.3934 | 594.3934 | 594.39 | 594.39 | 594.39 | 594.39 | 586.71 | 594.87 | 592.23 | 591.36 | [12 empty] | 2.7298 | Cooling RES 2 Year EUL | 221.1176 | 81
| 400200 | 400200_2024_12_ | MFIE | AC Tune-up / Refrigerant charge MF | 384.39 | Cooling RES | 0.00094742 | 0.36418 | 2 | 81 | per measure | [6 empty] | kWh Annual Savings | 386.3557 | 386.3557 | 386.36 | 386.36 | 386.36 | 386.36 | 381.36 | 386.67 | 384.95 | 384.39 | [12 empty] | 1.7744 | Cooling RES 2 Year EUL | 143.7287 | 81
| 400201 | 400201_2024_12_ | MFIEc | AC Tune-up / Refrigerant charge MF_CompE | 279.55 | Cooling RES | 0.00094742 | 0.26485 | 2 | 81 | per measure | [6 empty] | kWh Annual Savings |  |  | 280.99 | 280.99 | 280.99 | 280.99 | 277.35 | 281.21 | 279.96 | 279.55 | [12 empty] | 1.2905 | Cooling RES 2 Year EUL | 104.5276 | 81
| 400250 | 400250_2024_12_ | SFIE | AC Tune-up / Indoor Coil (Evaporator) Cleaning SF | 97.88 | Cooling RES | 0.00094742 | 0.092733 | 2 | 63 | per measure | [6 empty] | kWh Annual Savings | 98.38 | 98.38 | 98.38 | 98.38 | 98.38 | 98.38 | 97.11 | 98.46 | 98.02 | 97.88 | [12 empty] | 0.58093 | Cooling RES 2 Year EUL | 36.5987 | 63
| 400300 | 400300_2024_12_ | MFIE | AC Tune-up /Indoor Coil (Evaporator) Cleaning MF | 63.62 | Cooling RES | 0.00094742 | 0.060275 | 2 | 63 | per measure | [6 empty] | kWh Annual Savings | 63.947 | 63.947 | 63.95 | 63.95 | 63.95 | 63.95 | 63.12 | 64 | 63.71 | 63.62 | [12 empty] | 0.37759 | Cooling RES 2 Year EUL | 23.7884 | 63
| 400301 | 400301_2024_12_ | MFIEc | AC Tune-up /Indoor Coil (Evaporator) Cleaning MF_CompE | 46.27 | Cooling RES | 0.00094742 | 0.043837 | 2 | 63 | per measure | [6 empty] | kWh Annual Savings |  |  | 46.51 | 46.51 | 46.51 | 46.51 | 45.91 | 46.54 | 46.34 | 46.27 | [12 empty] | 0.27462 | Cooling RES 2 Year EUL | 17.301 | 63
| 400350 | 400350_2024_12_ | SFIE | AC Tune-up /Outdoor Coil (Condenser) Cleaning SF | 195.75 | Cooling RES | 0.00094742 | 0.18546 | 2 | 31 | per measure | [6 empty] | kWh Annual Savings | 196.7552 | 196.7552 | 196.76 | 196.76 | 196.76 | 196.76 | 194.21 | 196.91 | 196.04 | 195.75 | [12 empty] | 2.3611 | Cooling RES 2 Year EUL | 73.1936 | 31
| 400400 | 400400_2024_12_ | MFIE | AC Tune-up /Outdoor Coil (Condenser) Cleaning MF | 127.24 | Cooling RES | 0.00094742 | 0.12055 | 2 | 31 | per measure | [6 empty] | kWh Annual Savings | 127.8909 | 127.8909 | 127.89 | 127.89 | 127.89 | 127.89 | 126.24 | 127.99 | 127.43 | 127.24 | [12 empty] | 1.5347 | Cooling RES 2 Year EUL | 47.5768 | 31
| 400401 | 400401_2024_12_ | MFIEc | AC Tune-up /Outdoor Coil (Condenser) Cleaning MF_CompE | 92.54 | Cooling RES | 0.00094742 | 0.087674 | 2 | 31 | per measure | [6 empty] | kWh Annual Savings |  |  | 93.01 | 93.01 | 93.01 | 93.01 | 91.81 | 93.09 | 92.67 | 92.54 | [12 empty] | 1.1162 | Cooling RES 2 Year EUL | 34.602 | 31
| 400410 | 400410_2024_12_ | SFIE | AC Tune-up / Packaged Service SF | 368.11 | Cooling RES | 0.00094742 | 0.34875 | 2 | 185 | per measure | [6 empty] | kWh Annual Savings | 2021-12-01: 365.21; 2022-08-01: 370.29; 2023-08-01: 368.65; 2024-12-01: 368.11 | [12 empty] | 0.74401 | Cooling RES 2 Year EUL | 137.6414 | 185
| 400411 | 400411_2024_12_ | MFIE | AC Tune-up / Packaged Service MF | 239.27 | Cooling RES | 0.00094742 | 0.22669 | 2 | 185 | per measure | [6 empty] | kWh Annual Savings | 2021-12-01: 237.39; 2022-08-01: 240.69; 2023-08-01: 239.62; 2024-12-01: 239.27 | [12 empty] | 0.4836 | Cooling RES 2 Year EUL | 89.4663 | 185
| 400412 | 400412_2024_12_ | MFIEc | AC Tune-up / Packaged Service MF_CompE | 174.01 | Cooling RES | 0.00094742 | 0.16486 | 2 | 185 | per measure | [6 empty] | kWh Annual Savings | 2021-12-01: 172.64; 2022-08-01: 175.05; 2023-08-01: 174.27; 2024-12-01: 174.01 | [12 empty] | 0.3517 | Cooling RES 2 Year EUL | 65.0647 | 185
|  |  | TRM Section: | 3.4.6
|  |  | Evaluation Formula: | ΔkWhCentral AC = ((EFLHcool * Capacitycool * (1/SEERtest-in – 1/SEERtest-out)) / 1,000)
ΔkWhASHP = ((EFLHcool * Capacitycool * (1/SEERtest-in – 1/SEERtest-out)) / 1,000) + ((EFLHheat * Capacityheat * (1/HSPFtest-in – 1/HSFPtest-out)) / 1,000)
ΔkW = ΔkWhCooling * CF
|  |  | Factor | Term | Parameter | Value | Source |  |  | Notes | [7 empty] | REVISION DATE | 2018-06-01 | 2018-12-31 | 2019-12-01 | 2020-02-01 | 2020-07-01 | 2020-12-01 | 2021-12-01 | 2022-08-01 | 2023-08-01 | 2024-12-01 | -
|  |  | EFLHcool | Equivalent full load hours of air conditioning | SF & MF | 869 | PY19 Residential Evaluation Appendices, page 76 | [10 empty] | EFLHcool | 869 | 869 | 869 | 869 | 869 | 869 | 869 | 869 | 869 | 869
[5 empty] | MFc (MF comprehensive envelope) | 632 | Evaluation - Opinion Dynamics review PY2019 | [13 empty] | 632 | 632 | 632 | 632 | 632 | 632 | 632 | 632
|  |  | Capacitycool | Cooling Capacity of Air Source Heat Pump (Btu/hr) | SF | 36612.2947 | Average cooling capacity for ASHP measures for SF homes in the PY2023 HVAC Program (rounded) |  |  | AMO PY23 Parametric Analysis "TRM Updates Summary" column H | [7 empty] | Capacitycool | 36800 | 36800 | 36800 | 36800 | 36800 | 36800 | 36324 | 36829.5 | 36666 | 36612.2947
[5 empty] | MF | 23797.9916 | Average capacity for SF multiplied by 0.65 |  |  | AMO PY23 Parametric Analysis "TRM Updates Summary" column H | [8 empty] | 23920 | 23920 | 23920 | 23920 | 23920 | 23920 | 23611 | 23939.175 | 23832.9 | 23797.9916
|  |  | SEERtest-in | Seasonal Energy Efficiency Ratio of existing cooling system before tuning (kBtu/kWh) | General Tune-Up | 11.9 | Ameren Missouri Heating and Cooling Program Impact and Process Evaluation: Program Year 2015, page 43 | [10 empty] | SEERtest-in | 11.9 | 11.9 | 11.9 | 11.9 | 11.9 | 11.9 | 11.9 | 11.9 | 11.9 | 11.9
[5 empty] | Refrigerant Charge Adjustment | 11.9 | [12 empty] | 11.9 | 11.9 | 11.9 | 11.9 | 11.9 | 11.9 | 11.9 | 11.9 | 11.9 | 11.9
[5 empty] | Indoor Coil Cleaning | 11.9 |  |  |  | Matches 2015 Heating and Cooling evaluation | [8 empty] | 11.9 | 11.9 | 11.9 | 11.9 | 11.9 | 11.9 | 11.9 | 11.9 | 11.9 | 11.9
[5 empty] | Outdoor Coil Cleaning | 11.9 | [12 empty] | 11.9 | 11.9 | 11.9 | 11.9 | 11.9 | 11.9 | 11.9 | 11.9 | 11.9 | 11.9
[5 empty] | Packaged Service | 11.9 | [12 empty] | 2021-12-01: 11.9; 2022-08-01: 11.9; 2023-08-01: 11.9; 2024-12-01: 11.9
|  |  | SEERtest-out | Seasonal Energy Efficiency Ratio of existing cooling system after tuning (kBtu/kWh) | General Tune-Up | 12.5664 | MO TRM, page 114 | [10 empty] | SEERtest-out | 12.5664 | 12.5664 | 12.5664 | 12.5664 | 12.5664 | 12.5664 | 12.5664 | 12.5664 | 12.5664 | 12.5664
[5 empty] | Refrigerant Charge Adjustment | 15.2796 | PY2015 HVAC Evaluation, page 42 |  |  | Calculated based on % improvement for each measure | [8 empty] | 15.2796 | 15.2796 | 15.2796 | 15.2796 | 15.2796 | 15.2796 | 15.2796 | 15.2796 | 15.2796 | 15.2796
[5 empty] | Indoor Coil Cleaning | 12.3522 | [12 empty] | 12.3522 | 12.3522 | 12.3522 | 12.3522 | 12.3522 | 12.3522 | 12.3522 | 12.3522 | 12.3522 | 12.3522
[5 empty] | Outdoor Coil Cleaning | 12.8401 | [12 empty] | 12.8401 | 12.8401 | 12.8401 | 12.8401 | 12.8401 | 12.8401 | 12.8401 | 12.8401 | 12.8401 | 12.8401
[5 empty] | Packaged Service | 13.8 | Based on 13.6% average improvement from 75 PY2019 MFIE packaged tune-up measures. | [11 empty] | 2021-12-01: 13.8; 2022-08-01: 13.8; 2023-08-01: 13.8; 2024-12-01: 13.8
|  |  | 1000 | Convert from Btu to kBtu | Btu / kBtu | 1000 | Conversion Factor (Btu/kBtu) | [10 empty] | 1000 | 1000 | 1000 | 1000 | 1000 | 1000 | 1000 | 1000 | 1000 | 1000 | 1000
|  |  | EUL | Effective Useful Life | All | 2 | Sourced from DEER Database Technology and Measure Cost Data. | [10 empty] | EUL | 2 | 2 | 2 | 2 | 2 | 2 | 2 | 2 | 2 | 2
|  |  | Inc. Cost | Incremental Cost | AC General Tune-Up (no charge or coil clean) SF | 70 | Based on personal communication with HVAC efficiency program consultant Buck Taylor of Roltay Inc., 6/21/10, |  |  | Based on the assumption that the total cost of a tune-up is $175. | [7 empty] | Inc. Cost | 70 | 70 | 70 | 70 | 70 | 70 | 70 | 70 | 70 | 70
[5 empty] | AC General Tune-Up (no charge or coil clean) MF | 70 | [12 empty] | 70 | 70 | 70 | 70 | 70 | 70 | 70 | 70 | 70 | 70
[5 empty] | AC Tune-up / Refrigerant charge SF | 81 | [12 empty] | 81 | 81 | 81 | 81 | 81 | 81 | 81 | 81 | 81 | 81
[5 empty] | AC Tune-up / Refrigerant charge MF | 81 | [12 empty] | 81 | 81 | 81 | 81 | 81 | 81 | 81 | 81 | 81 | 81
[5 empty] | AC Tune-up / Indoor Coil (Evaporator) Cleaning SF | 63 | [12 empty] | 63 | 63 | 63 | 63 | 63 | 63 | 63 | 63 | 63 | 63
[5 empty] | AC Tune-up /Indoor Coil (Evaporator) Cleaning MF | 63 | [12 empty] | 63 | 63 | 63 | 63 | 63 | 63 | 63 | 63 | 63 | 63
[5 empty] | AC Tune-up /Outdoor Coil (Condenser) Cleaning SF | 31 | [12 empty] | 31 | 31 | 31 | 31 | 31 | 31 | 31 | 31 | 31 | 31
[5 empty] | AC Tune-up /Outdoor Coil (Condenser) Cleaning MF | 31 | [12 empty] | 31 | 31 | 31 | 31 | 31 | 31 | 31 | 31 | 31 | 31
[5 empty] | AC Tune-up / Packaged Service SF | 185 | Estimate of avearge packaged service tune-up costs provided by implementer using 2014-2016 tune-up data. | [11 empty] | 2021-12-01: 185; 2022-08-01: 185; 2023-08-01: 185; 2024-12-01: 185
[5 empty] | AC Tune-up / Packaged Service MF | 185 | Estimate of avearge packaged service tune-up costs provided by implementer using 2014-2016 tune-up data. | [11 empty] | 2021-12-01: 185; 2022-08-01: 185; 2023-08-01: 185; 2024-12-01: 185
| Air Sealing | [16 empty] | Air Sealing
|  | Measure Reference No. | Program/Channel | Measure | kWh Annual Savings | End Use | kW Factor | Heating kWh | Cooling kWh | kW | EUL | Inc. Cost | Units (sq. ft) |  |  |  |  | REVISION DATE | 2018-06-01 | 2018-12-31 | 2019-12-01 | 2020-02-01 | 2020-07-01 | 2020-12-01 | 2021-12-01 | 2022-08-01 | 2023-08-01 | 2024-12-01 | - | [11 empty] | TRC (2025) | Benefit Lookup | Benefits (2025 $) | Incremental Cost (2025 $)
| 400450 | 400450_2024_12_ | MFIE | Air Sealing (Infiltration reduction) - 30% MF IE DI electric furnace base | 0.33 | Building Shell RES | 0.00046608 | 0.285 | 0.043 | 0.000154 | 20 | 0.12 | 1 |  |  |  |  | kWh Annual Savings | 295.7084 | 295.7084 | 0.33 | 0.33 | 0.33 | 0.33 | 0.33 | 0.33 | 0.33 | 0.33 | [12 empty] | 4.187 | Building Shell RES 20 Year EUL | 0.50244 | 0.12
| 400500 | 400500_2024_12_ | MFIE | Air Sealing (Infiltration reduction) - 30% MF IE DI heat pump base | 0.25 | Building Shell RES | 0.00046608 | 0.208 | 0.043 | 0.000117 | 20 | 0.12 | 1 |  |  |  |  | kWh Annual Savings | 226.2891 | 226.2891 | 0.25 | 0.25 | 0.25 | 0.25 | 0.25 | 0.25 | 0.25 | 0.25 | [12 empty] | 3.172 | Building Shell RES 20 Year EUL | 0.38064 | 0.12
| 400501 | 400501_2022_12_ | MFIE | Air Sealing (Infiltration reduction) - 30% MF IE DI gas furnace base | 0.05 | Building Shell RES | 0.00046608 | 0.01104 | 0.043 | 2.3e-05 | 20 | 0.12 | 1 |  |  |  |  | kWh Annual Savings | 2022-08-01: 0.05; 2023-08-01: 0.05; 2024-12-01: 0.05 | [12 empty] | 0.6344 | Building Shell RES 20 Year EUL | 0.076128 | 0.12
| 400550 | 400550_2024_12_ | SFIE | Air Sealing (Infiltration reduction) - 30% SF IE DI electric furnace base | 0.36 | Building Shell RES | 0.00046608 | 0.308 | 0.05 | 0.000168 | 20 | 0.12 | 1 |  |  |  |  | kWh Annual Savings | 496.546 | 496.546 | 0.36 | 0.36 | 0.36 | 0.36 | 0.36 | 0.36 | 0.36 | 0.36 | [12 empty] | 4.5677 | Building Shell RES 20 Year EUL | 0.54812 | 0.12
| 400551 | 400551_2024_12_ | SFIE | Air Sealing (Infiltration reduction) - 30% SF IE DI Gas furnace base | 0.06 | Building Shell RES | 0.00046608 | 0.01196 | 0.05 | 2.8e-05 | 20 | 0.12 | 1 |  |  |  |  | kWh Annual Savings |  |  | 0.06 | 0.06 | 0.06 | 0.06 | 0.06 | 0.06 | 0.06 | 0.06 | [12 empty] | 0.76128 | Building Shell RES 20 Year EUL | 0.091353 | 0.12
| 400600 | 400600_2024_12_ | SFIE | Air Sealing (Infiltration reduction) - 30% SF IE DI heat pump base | 0.31 | Building Shell RES | 0.00046608 | 0.257 | 0.05 | 0.000144 | 20 | 0.12 | 1 |  |  |  |  | kWh Annual Savings | 425.809 | 425.809 | 0.31 | 0.31 | 0.31 | 0.31 | 0.31 | 0.31 | 0.31 | 0.31 | [12 empty] | 3.9333 | Building Shell RES 20 Year EUL | 0.47199 | 0.12
| 400650 | 400650_2024_12_ | SFIE | MH Adjusted Air Sealing (Infiltration reduction) - 30% SF IE DI electric furnace base | 0.48 | Building Shell RES | 0.00046608 | 0.413 | 0.062 | 0.000224 | 20 | 0.12 | 1 |  |  |  |  | kWh Annual Savings | 513 | 513 | 0.48 | 0.48 | 0.48 | 0.48 | 0.48 | 0.48 | 0.48 | 0.48 | [12 empty] | 6.0902 | Building Shell RES 20 Year EUL | 0.73082 | 0.12
| 400651 | 400651_2024_12_ | SFIE | MH Adjusted Air Sealing (Infiltration reduction) - 30% SF IE DI heat pump base | 0.45 | Building Shell RES | 0.00046608 | 0.391 | 0.062 | 0.00021 | 20 | 0.12 | 1 |  |  |  |  | kWh Annual Savings |  |  | 0.45 | 0.45 | 0.45 | 0.45 | 0.45 | 0.45 | 0.45 | 0.45 | [12 empty] | 5.7096 | Building Shell RES 20 Year EUL | 0.68515 | 0.12
| 400652 | 400652_2024_12_ | SFIE | MH Adjusted Air Sealing (Infiltration reduction) - 30% SF IE DI gas furnace base | 0.08 | Building Shell RES | 0.00046608 | 0.01564 | 0.062 | 3.7e-05 | 20 | 0.12 | 1 |  |  |  |  | kWh Annual Savings |  |  | 0.08 | 0.08 | 0.08 | 0.08 | 0.08 | 0.08 | 0.08 | 0.08 | [12 empty] | 1.015 | Building Shell RES 20 Year EUL | 0.1218 | 0.12
|  |  | TRM Section: | 3.7.1
|  |  | Evaluation Formula: | If electrically-heated: ΔkWh =(((CFM50Pre- CFM50Post) / Ncool ) * 60 * 24 * CDD * DUA * 0.018 * LM) / ((1,000 * ηCool)) + (((CFM50Pre- CFM50Post)/ Nheat) * 60 * 24 * HDD * 0.018) / (ηHeat * 3,412)
|  |  | Evaluation Formula: | If not electrically-heated: (((CFM50Pre- CFM50Post) / Ncool ) * 60 * 24 * CDD * DUA * 0.018 * LM) / ((1,000 * ηCool)) + (((CFM50Pre- CFM50Post)/ Nheat) * 60 * 24 * HDD * 0.018) / (ηHeat * 100,000)
ΔkW = ΔkWh * CF
Note: For purposes of ex ante savings calculations, deemed per unit values are provided below, taken from Ameren Missouri TRM Version 7.0. Ex post savings will be based on approach specified in Ameren Missouri TRM Version 8.0, referencing CFM change and applicable equipment characteristics.
|  |  | Factor | Term | Value | Source | Comments | [10 empty] | REVISION DATE | 2018-06-01 | 2018-12-31 | 2019-12-01 | 2020-02-01 | 2020-07-01 | 2020-12-01 | 2021-12-01 | 2022-08-01 | 2023-08-01 | 2024-12-01 | -
|  |  | Defaultheat | Air Sealing (Infiltration reduction) - 30% MF IE DI electric furnace base | 0.285 | MO - TRM, page 166 | [11 empty] | Defaultheat | 0.285 | 0.285 | 0.285 | 0.285 | 0.285 | 0.285 | 0.285 | 0.285 | 0.285 | 0.285
|  |  |  | Air Sealing (Infiltration reduction) - 30% MF IE DI heat pump base | 0.208 | [13 empty] | 0.208 | 0.208 | 0.208 | 0.208 | 0.208 | 0.208 | 0.208 | 0.208 | 0.208 | 0.208
|  |  |  | Air Sealing (Infiltration reduction) - 30% MF IE DI gas furnace base | 0 | [13 empty] | 2022-08-01: 0; 2023-08-01: 0; 2024-12-01: 0
|  |  |  | Air Sealing (Infiltration reduction) - 30% SF IE DI electric furnace base | 0.308 | [13 empty] | 0.308 | 0.308 | 0.308 | 0.308 | 0.308 | 0.308 | 0.308 | 0.308 | 0.308 | 0.308
|  |  |  | Air Sealing (Infiltration reduction) - 30% SF IE DI Gas furnace base | 0 | [15 empty] | 0 | 0 | 0 | 0 | 0 | 0 | 0 | 0
|  |  |  | Air Sealing (Infiltration reduction) - 30% SF IE DI heat pump base | 0.257 | [13 empty] | 0.257 | 0.257 | 0.257 | 0.257 | 0.257 | 0.257 | 0.257 | 0.257 | 0.257 | 0.257
|  |  |  | MH Adjusted Air Sealing (Infiltration reduction) - 30% SF IE DI electric furnace base | 0.413 | [13 empty] | 0.413 | 0.413 | 0.413 | 0.413 | 0.413 | 0.413 | 0.413 | 0.413 | 0.413 | 0.413
|  |  |  | MH Adjusted Air Sealing (Infiltration reduction) - 30% SF IE DI heat pump base | 0.391 | [15 empty] | 0.391 | 0.391 | 0.391 | 0.391 | 0.391 | 0.391 | 0.391 | 0.391
|  |  |  | MH Adjusted Air Sealing (Infiltration reduction) - 30% SF IE DI gas furnace base | 0 | [15 empty] | 0 | 0 | 0 | 0 | 0 | 0 | 0 | 0
|  |  | Sq. Ft. | Air Sealing (Infiltration reduction) - 30% MF IE DI electric furnace base | 1 | Average size house (902 sq. ft.) insulation | Assumes 65% HF | [10 empty] | Sq. Ft. | 901.55 | 901.55 | 1 | 1 | 1 | 1 | 1 | 1 | 1 | 1
|  |  |  | Air Sealing (Infiltration reduction) - 30% MF IE DI heat pump base | 1 | Average size house (902 sq. ft.) insulation | Assumes 65% HF | [11 empty] | 901.55 | 901.55 | 1 | 1 | 1 | 1 | 1 | 1 | 1 | 1
|  |  |  | Air Sealing (Infiltration reduction) - 30% MF IE DI gas furnace base | 1 | Average size house (902 sq. ft.) insulation | Assumes 65% HF | bar: 2018-06-01 to 2024-12-01
|  |  |  | Air Sealing (Infiltration reduction) - 30% SF IE DI electric furnace base | 1 | Average size house (1387 sq. ft.) insulation | [12 empty] | 1387 | 1387 | 1 | 1 | 1 | 1 | 1 | 1 | 1 | 1
|  |  |  | Air Sealing (Infiltration reduction) - 30% SF IE DI Gas furnace base | 1 | Average size house (1387 sq. ft.) insulation | bar: 2018-06-01 to 2024-12-01
|  |  |  | Air Sealing (Infiltration reduction) - 30% SF IE DI heat pump base | 1 | Average size house (1387 sq. ft.) insulation | [12 empty] | 1387 | 1387 | 1 | 1 | 1 | 1 | 1 | 1 | 1 | 1
|  |  |  | MH Adjusted Air Sealing (Infiltration reduction) - 30% SF IE DI electric furnace base | 1 | Average mobile Home (15'x72' =1080 sq. ft.) | [12 empty] | 1080 | 1080 | 1 | 1 | 1 | 1 | 1 | 1 | 1 | 1
|  |  |  | MH Adjusted Air Sealing (Infiltration reduction) - 30% SF IE DI heat pump base | 1 | Average mobile Home (15'x72' =1080 sq. ft.) | bar: 2018-06-01 to 2024-12-01
|  |  |  | MH Adjusted Air Sealing (Infiltration reduction) - 30% SF IE DI gas furnace base | 1 | Average mobile Home (15'x72' =1080 sq. ft.) | bar: 2018-06-01 to 2024-12-01
|  |  | Defaultcool | Air Sealing (Infiltration reduction) - 30% MF IE DI electric furnace base | 0.043 | MO - TRM | [11 empty] | Defaultcool | 0.043 | 0.043 | 0.043 | 0.043 | 0.043 | 0.043 | 0.043 | 0.043 | 0.043 | 0.043
|  |  |  | Air Sealing (Infiltration reduction) - 30% MF IE DI heat pump base | 0.043 | MO - TRM | [12 empty] | 0.043 | 0.043 | 0.043 | 0.043 | 0.043 | 0.043 | 0.043 | 0.043 | 0.043 | 0.043
|  |  |  | Air Sealing (Infiltration reduction) - 30% MF IE DI gas furnace base | 0.043 | MO - TRM | [12 empty] | 2022-08-01: 0.043; 2023-08-01: 0.043; 2024-12-01: 0.043
|  |  |  | Air Sealing (Infiltration reduction) - 30% SF IE DI electric furnace base | 0.05 | MO - TRM | [12 empty] | 0.05 | 0.05 | 0.05 | 0.05 | 0.05 | 0.05 | 0.05 | 0.05 | 0.05 | 0.05
|  |  |  | Air Sealing (Infiltration reduction) - 30% SF IE DI Gas furnace base | 0.05 | MO - TRM | [14 empty] | 0.05 | 0.05 | 0.05 | 0.05 | 0.05 | 0.05 | 0.05 | 0.05
|  |  |  | Air Sealing (Infiltration reduction) - 30% SF IE DI heat pump base | 0.05 | MO - TRM | [12 empty] | 0.05 | 0.05 | 0.05 | 0.05 | 0.05 | 0.05 | 0.05 | 0.05 | 0.05 | 0.05
|  |  |  | MH Adjusted Air Sealing (Infiltration reduction) - 30% SF IE DI electric furnace base | 0.062 | MO - TRM | [12 empty] | 0.062 | 0.062 | 0.062 | 0.062 | 0.062 | 0.062 | 0.062 | 0.062 | 0.062 | 0.062
|  |  |  | MH Adjusted Air Sealing (Infiltration reduction) - 30% SF IE DI heat pump base | 0.062 | MO - TRM | [14 empty] | 0.062 | 0.062 | 0.062 | 0.062 | 0.062 | 0.062 | 0.062 | 0.062
|  |  |  | MH Adjusted Air Sealing (Infiltration reduction) - 30% SF IE DI gas furnace base | 0.062 | MO - TRM | [14 empty] | 0.062 | 0.062 | 0.062 | 0.062 | 0.062 | 0.062 | 0.062 | 0.062
|  |  | Default Therms per sq.ft. | Air Sealing (Infiltration reduction) - 30% MF IE DI electric furnace base | 0 | MO - TRM, page 166 | Default Therms saved per sq ft | [10 empty] | Default Therms per sq.ft. |  |  | 0 | 0 | 0 | 0 | 0 | 0 | 0 | 0
|  |  |  | Air Sealing (Infiltration reduction) - 30% MF IE DI heat pump base | 0 |  | Default Therms saved per sq ft | [13 empty] | 0 | 0 | 0 | 0 | 0 | 0 | 0 | 0
|  |  |  | Air Sealing (Infiltration reduction) - 30% MF IE DI gas furnace base | 0.012 |  | Default Therms saved per sq ft | [11 empty] | 2022-08-01: 0.012; 2023-08-01: 0.012; 2024-12-01: 0.012
|  |  |  | Air Sealing (Infiltration reduction) - 30% SF IE DI electric furnace base | 0 |  | Default Therms saved per sq ft | [13 empty] | 0 | 0 | 0 | 0 | 0 | 0 | 0 | 0
|  |  |  | Air Sealing (Infiltration reduction) - 30% SF IE DI Gas furnace base | 0.013 |  | Default Therms saved per sq ft | [13 empty] | 0.013 | 0.013 | 0.013 | 0.013 | 0.013 | 0.013 | 0.013 | 0.013
|  |  |  | Air Sealing (Infiltration reduction) - 30% SF IE DI heat pump base | 0 |  | Default Therms saved per sq ft | [13 empty] | 0 | 0 | 0 | 0 | 0 | 0 | 0 | 0
|  |  |  | MH Adjusted Air Sealing (Infiltration reduction) - 30% SF IE DI electric furnace base | 0 |  | Default Therms saved per sq ft | [13 empty] | 0 | 0 | 0 | 0 | 0 | 0 | 0 | 0
|  |  |  | MH Adjusted Air Sealing (Infiltration reduction) - 30% SF IE DI heat pump base | 0 |  | Default Therms saved per sq ft | [13 empty] | 0 | 0 | 0 | 0 | 0 | 0 | 0 | 0
|  |  |  | MH Adjusted Air Sealing (Infiltration reduction) - 30% SF IE DI gas furnace base | 0.017 |  | Default Therms saved per sq ft | [13 empty] | 0.017 | 0.017 | 0.017 | 0.017 | 0.017 | 0.017 | 0.017 | 0.017
|  |  | Fe | All | 3.14% | MO - TRM, page 167 | [11 empty] | Fe |  |  | 0.0314 | 0.0314 | 0.0314 | 0.0314 | 0.0314 | 0.0314 | 0.0314 | 0.0314
|  |  | 29.3 | All | 29.3 | MO - TRM, page 167 | [11 empty] | 29.3 |  |  | 29.3 | 29.3 | 29.3 | 29.3 | 29.3 | 29.3 | 29.3 | 29.3
|  |  | EUL | All | 20 | Illinois TRM Version 12.0, page 375 | [11 empty] | EUL | 15 | 15 | 15 | 15 | 15 | 15 | 15 | 15 | 15 | 20
|  |  | Inc. Cost | Air Sealing (Infiltration reduction) - 30% MF IE DI electric furnace base | 0.11994 | Average size house (902 sq. ft.) insulation | Use Actual Square footage where applicable. | [10 empty] | Inc. Cost | 0.043 | 0.043 | 0.11994 | 0.11994 | 0.11994 | 0.11994 | 0.11994 | 0.11994 | 0.11994 | 0.11994
|  |  |  | Air Sealing (Infiltration reduction) - 30% MF IE DI heat pump base | 0.11994 | Average size house (902 sq. ft.) insulation | [12 empty] | 0.043 | 0.043 | 0.11994 | 0.11994 | 0.11994 | 0.11994 | 0.11994 | 0.11994 | 0.11994 | 0.11994
|  |  |  | Air Sealing (Infiltration reduction) - 30% MF IE DI gas furnace base | 0.11994 | Average size house (902 sq. ft.) insulation | [12 empty] | 2022-08-01: 0.11994; 2023-08-01: 0.11994; 2024-12-01: 0.11994
|  |  |  | Air Sealing (Infiltration reduction) - 30% SF IE DI electric furnace base | 0.12 | Average size house (1387 sq. ft.) insulation | [12 empty] | 0.05 | 0.05 | 0.12 | 0.12 | 0.12 | 0.12 | 0.12 | 0.12 | 0.12 | 0.12
|  |  |  | Air Sealing (Infiltration reduction) - 30% SF IE DI Gas furnace base | 0.12 | Average size house (1387 sq. ft.) insulation | [14 empty] | 0.12 | 0.12 | 0.12 | 0.12 | 0.12 | 0.12 | 0.12 | 0.12
|  |  |  | Air Sealing (Infiltration reduction) - 30% SF IE DI heat pump base | 0.12 | Average size house (1387 sq. ft.) insulation | [12 empty] | 0.05 | 0.05 | 0.12 | 0.12 | 0.12 | 0.12 | 0.12 | 0.12 | 0.12 | 0.12
|  |  |  | MH Adjusted Air Sealing (Infiltration reduction) - 30% SF IE DI electric furnace base | 0.12 | Average mobile Home (15'x72' =1080 sq. ft.) | [12 empty] | 0.062 | 0.062 | 0.12 | 0.12 | 0.12 | 0.12 | 0.12 | 0.12 | 0.12 | 0.12
|  |  |  | MH Adjusted Air Sealing (Infiltration reduction) - 30% SF IE DI heat pump base | 0.12 | Average mobile Home (15'x72' =1080 sq. ft.) | [14 empty] | 0.12 | 0.12 | 0.12 | 0.12 | 0.12 | 0.12 | 0.12 | 0.12
|  |  |  | MH Adjusted Air Sealing (Infiltration reduction) - 30% SF IE DI gas furnace base | 0.12 | Average mobile Home (15'x72' =1080 sq. ft.) | [14 empty] | 0.12 | 0.12 | 0.12 | 0.12 | 0.12 | 0.12 | 0.12 | 0.12
No measures in PY18
| Ceiling Insulation | [16 empty] | Ceiling Insulation
|  | Measure Reference No. | Program/Channel | Measure | kWh Annual Savings | End Use | kW Factor | Heating kWh | Cooling kWh | kW | EUL | Inc. Cost | Units - area of ceiling/attic (ft2) |  |  |  |  | REVISION DATE | 2018-06-01 | 2018-12-31 | 2019-12-01 | 2020-02-01 | 2020-07-01 | 2020-12-01 | 2021-12-01 | 2022-08-01 | 2023-08-01 | 2024-12-01 | - | [11 empty] | TRC (2025) | Benefit Lookup | Benefits (2025 $) | Incremental Cost (2025 $)
| 400700 | 400700_2024_12_ | MFIE | Ceiling Insulation R11-R49 MF IE DI electric furnace base | 0.91 | Building Shell RES | 0.00046608 | 0.81312 | 0.10139 | 0.000424 | 30 | 2.1249 | 1 |  |  |  |  | kWh Annual Savings | 924.0102 | 924.0102 | 1.06 | 1.06 | 1.06 | 1.06 | 1.06 | 1.06 | 1.06 | 0.91 | [12 empty] | 0.80449 | Building Shell RES 30 Year EUL | 1.7095 | 2.1249
| 400750 | 400750_2024_12_ | MFIE | Ceiling Insulation R11-R49 MF IE DI heat pump base | 0.61 | Building Shell RES | 0.00046608 | 0.50193 | 0.11141 | 0.000284 | 30 | 2.1249 | 1 |  |  |  |  | kWh Annual Savings | 575.9927 | 575.9927 | 0.66 | 0.66 | 0.66 | 0.66 | 0.66 | 0.66 | 0.66 | 0.61 | [12 empty] | 0.53927 | Building Shell RES 30 Year EUL | 1.1459 | 2.1249
| 400800 | 400800_2024_12_ | MFIE | Ceiling Insulation R11-R49 MF IE DI gas heat electric cool base | 0.14 | Building Shell RES | 0.00046608 | 0.03595 | 0.10139 | 6.5e-05 | 30 | 2.1249 | 1 |  |  |  |  | kWh Annual Savings | 124.75 | 124.75 | 0.14 | 0.14 | 0.14 | 0.14 | 0.14 | 0.14 | 0.14 | 0.14 | [12 empty] | 0.12377 | Building Shell RES 30 Year EUL | 0.26299 | 2.1249
| 400850 | 400850_2024_12_ | SFIE | Ceiling Insulation R11-R49 SF IE DI electric furnace base | 0.91 | Building Shell RES | 0.00046608 | 0.81312 | 0.10139 | 0.000424 | 30 | 2.1249 | 1 |  |  |  |  | kWh Annual Savings | 1421.5541 | 1421.5541 | 1.06 | 1.06 | 1.06 | 1.06 | 1.06 | 1.06 | 1.06 | 0.91 | [12 empty] | 0.80449 | Building Shell RES 30 Year EUL | 1.7095 | 2.1249
| 400900 | 400900_2024_12_ | SFIE | Ceiling Insulation R11-R49 SF IE DI heat pump base | 0.61 | Building Shell RES | 0.00046608 | 0.50193 | 0.11141 | 0.000284 | 30 | 2.1249 | 1 |  |  |  |  | kWh Annual Savings | 886.1426 | 886.1426 | 0.66 | 0.66 | 0.66 | 0.66 | 0.66 | 0.66 | 0.66 | 0.61 | [12 empty] | 0.53927 | Building Shell RES 30 Year EUL | 1.1459 | 2.1249
| 400950 | 400950_2024_12_ | SFIE | Ceiling Insulation R11-R49 SF IE DI gas heat electric cool base | 0.14 | Building Shell RES | 0.00046608 | 0.03595 | 0.10139 | 6.5e-05 | 30 | 2.1249 | 1 |  |  |  |  | kWh Annual Savings | 191.9231 | 191.9231 | 0.14 | 0.14 | 0.14 | 0.14 | 0.14 | 0.14 | 0.14 | 0.14 | [12 empty] | 0.12377 | Building Shell RES 30 Year EUL | 0.26299 | 2.1249
| 401000 | 401000_2024_12_ | MFIE | Ceiling Insulation R5-R30 MF IE DI electric furnace base | 1.49 | Building Shell RES | 0.00046608 | 1.3206 | 0.16466 | 0.000694 | 30 | 1.1631 | 1 |  |  |  |  | kWh Annual Savings | 1232.158 | 1232.158 | 1.71 | 1.71 | 1.71 | 1.71 | 1.71 | 1.71 | 1.71 | 1.49 | [12 empty] | 2.4065 | Building Shell RES 30 Year EUL | 2.799 | 1.1631
| 401050 | 401050_2024_12_ | MFIE | Ceiling Insulation R5-R30 MF IE DI heat pump base | 1 | Building Shell RES | 0.00046608 | 0.81516 | 0.18094 | 0.000466 | 30 | 1.1631 | 1 |  |  |  |  | kWh Annual Savings | 768.0803 | 768.0803 | 1.07 | 1.07 | 1.07 | 1.07 | 1.07 | 1.07 | 1.07 | 1 | [12 empty] | 1.6151 | Building Shell RES 30 Year EUL | 1.8785 | 1.1631
| 401100 | 401100_2024_12_ | MFIE | Ceiling Insulation R5-R30 MF IE DI gas heat electric cool base | 0.22 | Building Shell RES | 0.00046608 | 0.058385 | 0.16466 | 0.000103 | 30 | 1.1631 | 1 |  |  |  |  | kWh Annual Savings | 166.3528 | 166.3528 | 0.23 | 0.23 | 0.23 | 0.23 | 0.23 | 0.23 | 0.23 | 0.22 | [12 empty] | 0.35532 | Building Shell RES 30 Year EUL | 0.41328 | 1.1631
| 401150 | 401150_2024_12_ | SFIE | Ceiling Insulation R5-R30 SF IE DI electric furnace base | 1.49 | Building Shell RES | 0.00046608 | 1.3206 | 0.16466 | 0.000694 | 30 | 1.1631 | 1 |  |  |  |  | kWh Annual Savings | 1895.6277 | 1895.6277 | 1.71 | 1.71 | 1.71 | 1.71 | 1.71 | 1.71 | 1.71 | 1.49 | [12 empty] | 2.4065 | Building Shell RES 30 Year EUL | 2.799 | 1.1631
| 401200 | 401200_2024_12_ | SFIE | Ceiling Insulation R5-R30 SF IE DI heat pump base | 1 | Building Shell RES | 0.00046608 | 0.81516 | 0.18094 | 0.000466 | 30 | 1.1631 | 1 |  |  |  |  | kWh Annual Savings | 1181.662 | 1181.662 | 1.07 | 1.07 | 1.07 | 1.07 | 1.07 | 1.07 | 1.07 | 1 | [12 empty] | 1.6151 | Building Shell RES 30 Year EUL | 1.8785 | 1.1631
| 401250 | 401250_2024_12_ | SFIE | Ceiling Insulation R5-R30 SF IE DI gas heat electric cool base | 0.22 | Building Shell RES | 0.00046608 | 0.058385 | 0.16466 | 0.000103 | 30 | 1.1631 | 1 |  |  |  |  | kWh Annual Savings | 255.9274 | 255.9274 | 0.23 | 0.23 | 0.23 | 0.23 | 0.23 | 0.23 | 0.23 | 0.22 | [12 empty] | 0.35532 | Building Shell RES 30 Year EUL | 0.41328 | 1.1631
| 401300 | 401300_2024_12_ | MFIE | Ceiling Insulation R5-R38 MF IE DI electric furnace base | 1.6 | Building Shell RES | 0.00046608 | 1.4188 | 0.17691 | 0.000746 | 30 | 1.681 | 1 |  |  |  |  | kWh Annual Savings | 1323.8535 | 1323.8535 | 1.84 | 1.84 | 1.84 | 1.84 | 1.84 | 1.84 | 1.84 | 1.6 | [12 empty] | 1.788 | Building Shell RES 30 Year EUL | 3.0056 | 1.681
| 401350 | 401350_2024_12_ | MFIE | Ceiling Insulation R5-R38 MF IE DI heat pump base | 1.07 | Building Shell RES | 0.00046608 | 0.87582 | 0.19441 | 0.000499 | 30 | 1.681 | 1 |  |  |  |  | kWh Annual Savings | 825.2398 | 825.2398 | 1.15 | 1.15 | 1.15 | 1.15 | 1.15 | 1.15 | 1.15 | 1.07 | [12 empty] | 1.1957 | Building Shell RES 30 Year EUL | 2.01 | 1.681
| 401400 | 401400_2024_12_ | MFIE | Ceiling Insulation R5-R38 MF IE DI gas heat electric cool base | 0.24 | Building Shell RES | 0.00046608 | 0.06273 | 0.17691 | 0.000112 | 30 | 1.681 | 1 |  |  |  |  | kWh Annual Savings | 178.7326 | 178.7326 | 0.25 | 0.25 | 0.25 | 0.25 | 0.25 | 0.25 | 0.25 | 0.24 | [12 empty] | 0.26819 | Building Shell RES 30 Year EUL | 0.45085 | 1.681
| 401450 | 401450_2024_12_ | SFIE | Ceiling Insulation R5-R38 SF IE DI electric furnace base | 1.6 | Building Shell RES | 0.00046608 | 1.4188 | 0.17691 | 0.000746 | 30 | 1.681 | 1 |  |  |  |  | kWh Annual Savings | 2036.6976 | 2036.6976 | 1.84 | 1.84 | 1.84 | 1.84 | 1.84 | 1.84 | 1.84 | 1.6 | [12 empty] | 1.788 | Building Shell RES 30 Year EUL | 3.0056 | 1.681
| 401500 | 401500_2024_12_ | SFIE | Ceiling Insulation R5-R38 SF IE DI heat pump base | 1.07 | Building Shell RES | 0.00046608 | 0.87582 | 0.19441 | 0.000499 | 30 | 1.681 | 1 |  |  |  |  | kWh Annual Savings | 1269.5997 | 1269.5997 | 1.15 | 1.15 | 1.15 | 1.15 | 1.15 | 1.15 | 1.15 | 1.07 | [12 empty] | 1.1957 | Building Shell RES 30 Year EUL | 2.01 | 1.681
| 401550 | 401550_2024_12_ | SFIE | Ceiling Insulation R5-R38 SF IE DI gas heat electric cool base | 0.24 | Building Shell RES | 0.00046608 | 0.06273 | 0.17691 | 0.000112 | 30 | 1.681 | 1 |  |  |  |  | kWh Annual Savings | 274.9732 | 274.9732 | 0.25 | 0.25 | 0.25 | 0.25 | 0.25 | 0.25 | 0.25 | 0.24 | [12 empty] | 0.26819 | Building Shell RES 30 Year EUL | 0.45085 | 1.681
| 401600 | 401600_2024_12_ | MFIE | Ceiling Insulation R5-R49 MF IE DI electric furnace base | 1.69 | Building Shell RES | 0.00046608 | 1.5064 | 0.18783 | 0.000788 | 30 | 2.5688 | 1 |  |  |  |  | kWh Annual Savings | 1405.5728 | 1405.5728 | 1.96 | 1.96 | 1.96 | 1.96 | 1.96 | 1.96 | 1.96 | 1.69 | [12 empty] | 1.2359 | Building Shell RES 30 Year EUL | 3.1747 | 2.5688
| 401650 | 401650_2024_12_ | MFIE | Ceiling Insulation R5-R49 MF IE DI heat pump base | 1.14 | Building Shell RES | 0.00046608 | 0.92988 | 0.20641 | 0.000531 | 30 | 2.5688 | 1 |  |  |  |  | kWh Annual Savings | 876.1805 | 876.1805 | 1.22 | 1.22 | 1.22 | 1.22 | 1.22 | 1.22 | 1.22 | 1.14 | [12 empty] | 0.83368 | Building Shell RES 30 Year EUL | 2.1415 | 2.5688
| 401700 | 401700_2024_12_ | MFIE | Ceiling Insulation R5-R49 MF IE DI gas heat electric cool base | 0.25 | Building Shell RES | 0.00046608 | 0.066603 | 0.18783 | 0.000117 | 30 | 2.5688 | 1 |  |  |  |  | kWh Annual Savings | 189.7654 | 189.7654 | 0.26 | 0.26 | 0.26 | 0.26 | 0.26 | 0.26 | 0.26 | 0.25 | [12 empty] | 0.18282 | Building Shell RES 30 Year EUL | 0.46963 | 2.5688
| 401750 | 401750_2024_12_ | SFIE | Ceiling Insulation R5-R49 SF IE DI electric furnace base | 1.69 | Building Shell RES | 0.00046608 | 1.5064 | 0.18783 | 0.000788 | 30 | 2.5688 | 1 |  |  |  |  | kWh Annual Savings | 2162.4197 | 2162.4197 | 1.96 | 1.96 | 1.96 | 1.96 | 1.96 | 1.96 | 1.96 | 1.69 | [12 empty] | 1.2359 | Building Shell RES 30 Year EUL | 3.1747 | 2.5688
| 401800 | 401800_2024_12_ | SFIE | Ceiling Insulation R5-R49 SF IE DI heat pump base | 1.14 | Building Shell RES | 0.00046608 | 0.92988 | 0.20641 | 0.000531 | 30 | 2.5688 | 1 |  |  |  |  | kWh Annual Savings | 1347.97 | 1347.97 | 1.22 | 1.22 | 1.22 | 1.22 | 1.22 | 1.22 | 1.22 | 1.14 | [12 empty] | 0.83368 | Building Shell RES 30 Year EUL | 2.1415 | 2.5688
| 401850 | 401850_2024_12_ | SFIE | Ceiling Insulation R5-R49 SF IE DI gas heat electric cool base | 0.25 | Building Shell RES | 0.00046608 | 0.066603 | 0.18783 | 0.000117 | 30 | 2.5688 | 1 |  |  |  |  | kWh Annual Savings | 291.9468 | 291.9468 | 0.26 | 0.26 | 0.26 | 0.26 | 0.26 | 0.26 | 0.26 | 0.25 | [12 empty] | 0.18282 | Building Shell RES 30 Year EUL | 0.46963 | 2.5688
| 401900 | 401900_2024_12_ | MFIE | Ceiling Insulation R5-R60 MF IE DI electric furnace base | 1.76 | Building Shell RES | 0.00046608 | 1.5644 | 0.19506 | 0.00082 | 30 | 3.4243 | 1 |  |  |  |  | kWh Annual Savings | 1459.6333 | 1459.6333 | 2.03 | 2.03 | 2.03 | 2.03 | 2.03 | 2.03 | 2.03 | 1.76 | [12 empty] | 0.96551 | Building Shell RES 30 Year EUL | 3.3062 | 3.4243
| 401950 | 401950_2024_12_ | MFIE | Ceiling Insulation R5-R60 MF IE DI heat pump base | 1.18 | Building Shell RES | 0.00046608 | 0.96565 | 0.21435 | 0.00055 | 30 | 3.4243 | 1 |  |  |  |  | kWh Annual Savings | 909.8798 | 909.8798 | 1.27 | 1.27 | 1.27 | 1.27 | 1.27 | 1.27 | 1.27 | 1.18 | [12 empty] | 0.64733 | Building Shell RES 30 Year EUL | 2.2167 | 3.4243
| 402000 | 402000_2024_12_ | MFIE | Ceiling Insulation R5-R60 MF IE DI gas heat electric cool base | 0.26 | Building Shell RES | 0.00046608 | 0.069164 | 0.19506 | 0.000121 | 30 | 3.4243 | 1 |  |  |  |  | kWh Annual Savings | 197.0641 | 197.0641 | 0.27 | 0.27 | 0.27 | 0.27 | 0.27 | 0.27 | 0.27 | 0.26 | [12 empty] | 0.14263 | Building Shell RES 30 Year EUL | 0.48842 | 3.4243
| 402050 | 402050_2024_12_ | SFIE | Ceiling Insulation R5-R60 SF IE DI electric furnace base | 1.76 | Building Shell RES | 0.00046608 | 1.5644 | 0.19506 | 0.00082 | 30 | 3.4243 | 1 |  |  |  |  | kWh Annual Savings | 2245.5897 | 2245.5897 | 2.03 | 2.03 | 2.03 | 2.03 | 2.03 | 2.03 | 2.03 | 1.76 | [12 empty] | 0.96551 | Building Shell RES 30 Year EUL | 3.3062 | 3.4243
| 402100 | 402100_2024_12_ | SFIE | Ceiling Insulation R5-R60 SF IE DI heat pump base | 1.18 | Building Shell RES | 0.00046608 | 0.96565 | 0.21435 | 0.00055 | 30 | 3.4243 | 1 |  |  |  |  | kWh Annual Savings | 1399.815 | 1399.815 | 1.27 | 1.27 | 1.27 | 1.27 | 1.27 | 1.27 | 1.27 | 1.18 | [12 empty] | 0.64733 | Building Shell RES 30 Year EUL | 2.2167 | 3.4243
| 402150 | 402150_2024_12_ | SFIE | Ceiling Insulation R5-R60 SF IE DI gas heat electric cool base | 0.26 | Building Shell RES | 0.00046608 | 0.069164 | 0.19506 | 0.000121 | 30 | 3.4243 | 1 |  |  |  |  | kWh Annual Savings | 303.1755 | 303.1755 | 0.27 | 0.27 | 0.27 | 0.27 | 0.27 | 0.27 | 0.27 | 0.26 | [12 empty] | 0.14263 | Building Shell RES 30 Year EUL | 0.48842 | 3.4243
|  |  | TRM Section: | 3.7.2
|  |  | Evaluation Formula: | If electrically-heated: ΔkWh = ((1/ROld - 1/RAttic)* Aattic* (1 – FramingFactorAttic) * CDD * 24 * DUA * ADJAtticCool) / (1,000 * ηCool) + ((1/ROld - 1/RAttic)* Aattic* (1 – FramingFactorAttic) * HDD * 24 * ADJAtticHeat) / (3,412 * ηHeat) | [14 empty] | 2019-12-01: No measures in PY18
|  |  | Evaluation Formula: | If not electrically-heated: ΔkWh = ((1/ROld - 1/RAttic)* Aattic* (1 – FramingFactorAttic) * CDD * 24 * DUA * ADJAtticCool) / (1,000 * ηCool) + ΔTherms * Fe * 29.3
ΔkW = ΔkWh * CF
|  |  | Factor | Term | Value | Source | Comments | [10 empty] | REVISION DATE | 2018-06-01 | 2018-12-31 | 2019-12-01 | 2020-02-01 | 2020-07-01 | 2020-12-01 | 2021-12-01 | 2022-08-01 | 2023-08-01 | 2024-12-01 | -
|  |  | %ElectricHeat | Ceiling Insulation R11-R49 MF IE DI electric furnace base | 100% | [12 empty] | %ElectricHeat | 100% | 100% | 100% | 100% | 100% | 100% | 100% | 100% | 100% | 1
|  |  |  | Ceiling Insulation R11-R49 MF IE DI heat pump base | 100% | [13 empty] | 100% | 100% | 100% | 100% | 100% | 100% | 100% | 100% | 100% | 1
|  |  |  | Ceiling Insulation R11-R49 MF IE DI gas heat electric cool base | 0% | [13 empty] | 0% | 0% | 0% | 0% | 0% | 0% | 0% | 0% | 0% | 0
|  |  |  | Ceiling Insulation R11-R49 SF IE DI electric furnace base | 100% | [13 empty] | 100% | 100% | 100% | 100% | 100% | 100% | 100% | 100% | 100% | 1
|  |  |  | Ceiling Insulation R11-R49 SF IE DI heat pump base | 100% | [13 empty] | 100% | 100% | 100% | 100% | 100% | 100% | 100% | 100% | 100% | 1
|  |  |  | Ceiling Insulation R11-R49 SF IE DI gas heat electric cool base | 0% | [13 empty] | 0% | 0% | 0% | 0% | 0% | 0% | 0% | 0% | 0% | 0
|  |  |  | Ceiling Insulation R5-R30 MF IE DI electric furnace base | 100% | [13 empty] | 100% | 100% | 100% | 100% | 100% | 100% | 100% | 100% | 100% | 1
|  |  |  | Ceiling Insulation R5-R30 MF IE DI heat pump base | 100% | [13 empty] | 100% | 100% | 100% | 100% | 100% | 100% | 100% | 100% | 100% | 1
|  |  |  | Ceiling Insulation R5-R30 MF IE DI gas heat electric cool base | 0% | [13 empty] | 0% | 0% | 0% | 0% | 0% | 0% | 0% | 0% | 0% | 0
|  |  |  | Ceiling Insulation R5-R30 SF IE DI electric furnace base | 100% | [13 empty] | 100% | 100% | 100% | 100% | 100% | 100% | 100% | 100% | 100% | 1
|  |  |  | Ceiling Insulation R5-R30 SF IE DI heat pump base | 100% | [13 empty] | 100% | 100% | 100% | 100% | 100% | 100% | 100% | 100% | 100% | 1
|  |  |  | Ceiling Insulation R5-R30 SF IE DI gas heat electric cool base | 0% | [13 empty] | 0% | 0% | 0% | 0% | 0% | 0% | 0% | 0% | 0% | 0
|  |  |  | Ceiling Insulation R5-R38 MF IE DI electric furnace base | 100% | [13 empty] | 100% | 100% | 100% | 100% | 100% | 100% | 100% | 100% | 100% | 1
|  |  |  | Ceiling Insulation R5-R38 MF IE DI heat pump base | 100% | [13 empty] | 100% | 100% | 100% | 100% | 100% | 100% | 100% | 100% | 100% | 1
|  |  |  | Ceiling Insulation R5-R38 MF IE DI gas heat electric cool base | 0% | [13 empty] | 0% | 0% | 0% | 0% | 0% | 0% | 0% | 0% | 0% | 0
|  |  |  | Ceiling Insulation R5-R38 SF IE DI electric furnace base | 100% | [13 empty] | 100% | 100% | 100% | 100% | 100% | 100% | 100% | 100% | 100% | 1
|  |  |  | Ceiling Insulation R5-R38 SF IE DI heat pump base | 100% | [13 empty] | 100% | 100% | 100% | 100% | 100% | 100% | 100% | 100% | 100% | 1
|  |  |  | Ceiling Insulation R5-R38 SF IE DI gas heat electric cool base | 0% | [13 empty] | 0% | 0% | 0% | 0% | 0% | 0% | 0% | 0% | 0% | 0
|  |  |  | Ceiling Insulation R5-R49 MF IE DI electric furnace base | 100% | [13 empty] | 100% | 100% | 100% | 100% | 100% | 100% | 100% | 100% | 100% | 1
|  |  |  | Ceiling Insulation R5-R49 MF IE DI heat pump base | 100% | [13 empty] | 100% | 100% | 100% | 100% | 100% | 100% | 100% | 100% | 100% | 1
|  |  |  | Ceiling Insulation R5-R49 MF IE DI gas heat electric cool base | 0% | [13 empty] | 0% | 0% | 0% | 0% | 0% | 0% | 0% | 0% | 0% | 0
|  |  |  | Ceiling Insulation R5-R49 SF IE DI electric furnace base | 100% | [13 empty] | 100% | 100% | 100% | 100% | 100% | 100% | 100% | 100% | 100% | 1
|  |  |  | Ceiling Insulation R5-R49 SF IE DI heat pump base | 100% | [13 empty] | 100% | 100% | 100% | 100% | 100% | 100% | 100% | 100% | 100% | 1
|  |  |  | Ceiling Insulation R5-R49 SF IE DI gas heat electric cool base | 0% | [13 empty] | 0% | 0% | 0% | 0% | 0% | 0% | 0% | 0% | 0% | 0
|  |  |  | Ceiling Insulation R5-R60 MF IE DI electric furnace base | 100% | [13 empty] | 100% | 100% | 100% | 100% | 100% | 100% | 100% | 100% | 100% | 1
|  |  |  | Ceiling Insulation R5-R60 MF IE DI heat pump base | 100% | [13 empty] | 100% | 100% | 100% | 100% | 100% | 100% | 100% | 100% | 100% | 1
|  |  |  | Ceiling Insulation R5-R60 MF IE DI gas heat electric cool base | 0% | [13 empty] | 0% | 0% | 0% | 0% | 0% | 0% | 0% | 0% | 0% | 0
|  |  |  | Ceiling Insulation R5-R60 SF IE DI electric furnace base | 100% | [13 empty] | 100% | 100% | 100% | 100% | 100% | 100% | 100% | 100% | 100% | 1
|  |  |  | Ceiling Insulation R5-R60 SF IE DI heat pump base | 100% | [13 empty] | 100% | 100% | 100% | 100% | 100% | 100% | 100% | 100% | 100% | 1
|  |  |  | Ceiling Insulation R5-R60 SF IE DI gas heat electric cool base | 0% | [13 empty] | 0% | 0% | 0% | 0% | 0% | 0% | 0% | 0% | 0% | 0
|  |  | Rold | Ceiling Insulation R11-R49 MF IE DI electric furnace base | 11 |  | Assumes R5 of Assembly is not inlcuded in R value | [10 empty] | Rold | 11 | 11 | 11 | 11 | 11 | 11 | 11 | 11 | 11 | 11
|  |  |  | Ceiling Insulation R11-R49 MF IE DI heat pump base | 11 |  | Assumes R5 of Assembly is not inlcuded in R value | [11 empty] | 11 | 11 | 11 | 11 | 11 | 11 | 11 | 11 | 11 | 11
|  |  |  | Ceiling Insulation R11-R49 MF IE DI gas heat electric cool base | 11 |  | Assumes R5 of Assembly is not inlcuded in R value | [11 empty] | 11 | 11 | 11 | 11 | 11 | 11 | 11 | 11 | 11 | 11
|  |  |  | Ceiling Insulation R11-R49 SF IE DI electric furnace base | 11 |  | Assumes R5 of Assembly is not inlcuded in R value | [11 empty] | 11 | 11 | 11 | 11 | 11 | 11 | 11 | 11 | 11 | 11
|  |  |  | Ceiling Insulation R11-R49 SF IE DI heat pump base | 11 |  | Assumes R5 of Assembly is not inlcuded in R value | [11 empty] | 11 | 11 | 11 | 11 | 11 | 11 | 11 | 11 | 11 | 11
|  |  |  | Ceiling Insulation R11-R49 SF IE DI gas heat electric cool base | 11 |  | Assumes R5 of Assembly is not inlcuded in R value | [11 empty] | 11 | 11 | 11 | 11 | 11 | 11 | 11 | 11 | 11 | 11
|  |  |  | Ceiling Insulation R5-R30 MF IE DI electric furnace base | 5 |  | Assumes R5 of Assembly is not inlcuded in R value | [11 empty] | 5 | 5 | 5 | 5 | 5 | 5 | 5 | 5 | 5 | 5
|  |  |  | Ceiling Insulation R5-R30 MF IE DI heat pump base | 5 |  | Assumes R5 of Assembly is not inlcuded in R value | [11 empty] | 5 | 5 | 5 | 5 | 5 | 5 | 5 | 5 | 5 | 5
|  |  |  | Ceiling Insulation R5-R30 MF IE DI gas heat electric cool base | 5 |  | Assumes R5 of Assembly is not inlcuded in R value | [11 empty] | 5 | 5 | 5 | 5 | 5 | 5 | 5 | 5 | 5 | 5
|  |  |  | Ceiling Insulation R5-R30 SF IE DI electric furnace base | 5 |  | Assumes R5 of Assembly is not inlcuded in R value | [11 empty] | 5 | 5 | 5 | 5 | 5 | 5 | 5 | 5 | 5 | 5
|  |  |  | Ceiling Insulation R5-R30 SF IE DI heat pump base | 5 |  | Assumes R5 of Assembly is not inlcuded in R value | [11 empty] | 5 | 5 | 5 | 5 | 5 | 5 | 5 | 5 | 5 | 5
|  |  |  | Ceiling Insulation R5-R30 SF IE DI gas heat electric cool base | 5 |  | Assumes R5 of Assembly is not inlcuded in R value | [11 empty] | 5 | 5 | 5 | 5 | 5 | 5 | 5 | 5 | 5 | 5
|  |  |  | Ceiling Insulation R5-R38 MF IE DI electric furnace base | 5 |  | Assumes R5 of Assembly is not inlcuded in R value | [11 empty] | 5 | 5 | 5 | 5 | 5 | 5 | 5 | 5 | 5 | 5
|  |  |  | Ceiling Insulation R5-R38 MF IE DI heat pump base | 5 |  | Assumes R5 of Assembly is not inlcuded in R value | [11 empty] | 5 | 5 | 5 | 5 | 5 | 5 | 5 | 5 | 5 | 5
|  |  |  | Ceiling Insulation R5-R38 MF IE DI gas heat electric cool base | 5 |  | Assumes R5 of Assembly is not inlcuded in R value | [11 empty] | 5 | 5 | 5 | 5 | 5 | 5 | 5 | 5 | 5 | 5
|  |  |  | Ceiling Insulation R5-R38 SF IE DI electric furnace base | 5 |  | Assumes R5 of Assembly is not inlcuded in R value | [11 empty] | 5 | 5 | 5 | 5 | 5 | 5 | 5 | 5 | 5 | 5
|  |  |  | Ceiling Insulation R5-R38 SF IE DI heat pump base | 5 |  | Assumes R5 of Assembly is not inlcuded in R value | [11 empty] | 5 | 5 | 5 | 5 | 5 | 5 | 5 | 5 | 5 | 5
|  |  |  | Ceiling Insulation R5-R38 SF IE DI gas heat electric cool base | 5 |  | Assumes R5 of Assembly is not inlcuded in R value | [11 empty] | 5 | 5 | 5 | 5 | 5 | 5 | 5 | 5 | 5 | 5
|  |  |  | Ceiling Insulation R5-R49 MF IE DI electric furnace base | 5 |  | Assumes R5 of Assembly is not inlcuded in R value | [11 empty] | 5 | 5 | 5 | 5 | 5 | 5 | 5 | 5 | 5 | 5
|  |  |  | Ceiling Insulation R5-R49 MF IE DI heat pump base | 5 |  | Assumes R5 of Assembly is not inlcuded in R value | [11 empty] | 5 | 5 | 5 | 5 | 5 | 5 | 5 | 5 | 5 | 5
|  |  |  | Ceiling Insulation R5-R49 MF IE DI gas heat electric cool base | 5 |  | Assumes R5 of Assembly is not inlcuded in R value | [11 empty] | 5 | 5 | 5 | 5 | 5 | 5 | 5 | 5 | 5 | 5
|  |  |  | Ceiling Insulation R5-R49 SF IE DI electric furnace base | 5 |  | Assumes R5 of Assembly is not inlcuded in R value | [11 empty] | 5 | 5 | 5 | 5 | 5 | 5 | 5 | 5 | 5 | 5
|  |  |  | Ceiling Insulation R5-R49 SF IE DI heat pump base | 5 |  | Assumes R5 of Assembly is not inlcuded in R value | [11 empty] | 5 | 5 | 5 | 5 | 5 | 5 | 5 | 5 | 5 | 5
|  |  |  | Ceiling Insulation R5-R49 SF IE DI gas heat electric cool base | 5 |  | Assumes R5 of Assembly is not inlcuded in R value | [11 empty] | 5 | 5 | 5 | 5 | 5 | 5 | 5 | 5 | 5 | 5
|  |  |  | Ceiling Insulation R5-R60 MF IE DI electric furnace base | 5 |  | Assumes R5 of Assembly is not inlcuded in R value | [11 empty] | 5 | 5 | 5 | 5 | 5 | 5 | 5 | 5 | 5 | 5
|  |  |  | Ceiling Insulation R5-R60 MF IE DI heat pump base | 5 |  | Assumes R5 of Assembly is not inlcuded in R value | [11 empty] | 5 | 5 | 5 | 5 | 5 | 5 | 5 | 5 | 5 | 5
|  |  |  | Ceiling Insulation R5-R60 MF IE DI gas heat electric cool base | 5 |  | Assumes R5 of Assembly is not inlcuded in R value | [11 empty] | 5 | 5 | 5 | 5 | 5 | 5 | 5 | 5 | 5 | 5
|  |  |  | Ceiling Insulation R5-R60 SF IE DI electric furnace base | 5 |  | Assumes R5 of Assembly is not inlcuded in R value | [11 empty] | 5 | 5 | 5 | 5 | 5 | 5 | 5 | 5 | 5 | 5
|  |  |  | Ceiling Insulation R5-R60 SF IE DI heat pump base | 5 |  | Assumes R5 of Assembly is not inlcuded in R value | [11 empty] | 5 | 5 | 5 | 5 | 5 | 5 | 5 | 5 | 5 | 5
|  |  |  | Ceiling Insulation R5-R60 SF IE DI gas heat electric cool base | 5 |  | Assumes R5 of Assembly is not inlcuded in R value | [11 empty] | 5 | 5 | 5 | 5 | 5 | 5 | 5 | 5 | 5 | 5
|  |  | RAttic | Ceiling Insulation R11-R49 MF IE DI electric furnace base | 49 |  | Assumes R5 of Assembly is not inlcuded in R value | [10 empty] | RAttic | 49 | 49 | 49 | 49 | 49 | 49 | 49 | 49 | 49 | 49
|  |  |  | Ceiling Insulation R11-R49 MF IE DI heat pump base | 49 |  | Assumes R5 of Assembly is not inlcuded in R value | [11 empty] | 49 | 49 | 49 | 49 | 49 | 49 | 49 | 49 | 49 | 49
|  |  |  | Ceiling Insulation R11-R49 MF IE DI gas heat electric cool base | 49 |  | Assumes R5 of Assembly is not inlcuded in R value | [11 empty] | 49 | 49 | 49 | 49 | 49 | 49 | 49 | 49 | 49 | 49
|  |  |  | Ceiling Insulation R11-R49 SF IE DI electric furnace base | 49 |  | Assumes R5 of Assembly is not inlcuded in R value | [11 empty] | 49 | 49 | 49 | 49 | 49 | 49 | 49 | 49 | 49 | 49
|  |  |  | Ceiling Insulation R11-R49 SF IE DI heat pump base | 49 |  | Assumes R5 of Assembly is not inlcuded in R value | [11 empty] | 49 | 49 | 49 | 49 | 49 | 49 | 49 | 49 | 49 | 49
|  |  |  | Ceiling Insulation R11-R49 SF IE DI gas heat electric cool base | 49 |  | Assumes R5 of Assembly is not inlcuded in R value | [11 empty] | 49 | 49 | 49 | 49 | 49 | 49 | 49 | 49 | 49 | 49
|  |  |  | Ceiling Insulation R5-R30 MF IE DI electric furnace base | 30 |  | Assumes R5 of Assembly is not inlcuded in R value | [11 empty] | 30 | 30 | 30 | 30 | 30 | 30 | 30 | 30 | 30 | 30
|  |  |  | Ceiling Insulation R5-R30 MF IE DI heat pump base | 30 |  | Assumes R5 of Assembly is not inlcuded in R value | [11 empty] | 30 | 30 | 30 | 30 | 30 | 30 | 30 | 30 | 30 | 30
|  |  |  | Ceiling Insulation R5-R30 MF IE DI gas heat electric cool base | 30 |  | Assumes R5 of Assembly is not inlcuded in R value | [11 empty] | 30 | 30 | 30 | 30 | 30 | 30 | 30 | 30 | 30 | 30
|  |  |  | Ceiling Insulation R5-R30 SF IE DI electric furnace base | 30 |  | Assumes R5 of Assembly is not inlcuded in R value | [11 empty] | 30 | 30 | 30 | 30 | 30 | 30 | 30 | 30 | 30 | 30
|  |  |  | Ceiling Insulation R5-R30 SF IE DI heat pump base | 30 |  | Assumes R5 of Assembly is not inlcuded in R value | [11 empty] | 30 | 30 | 30 | 30 | 30 | 30 | 30 | 30 | 30 | 30
|  |  |  | Ceiling Insulation R5-R30 SF IE DI gas heat electric cool base | 30 |  | Assumes R5 of Assembly is not inlcuded in R value | [11 empty] | 30 | 30 | 30 | 30 | 30 | 30 | 30 | 30 | 30 | 30
|  |  |  | Ceiling Insulation R5-R38 MF IE DI electric furnace base | 38 |  | Assumes R5 of Assembly is not inlcuded in R value | [11 empty] | 38 | 38 | 38 | 38 | 38 | 38 | 38 | 38 | 38 | 38
|  |  |  | Ceiling Insulation R5-R38 MF IE DI heat pump base | 38 |  | Assumes R5 of Assembly is not inlcuded in R value | [11 empty] | 38 | 38 | 38 | 38 | 38 | 38 | 38 | 38 | 38 | 38
|  |  |  | Ceiling Insulation R5-R38 MF IE DI gas heat electric cool base | 38 |  | Assumes R5 of Assembly is not inlcuded in R value | [11 empty] | 38 | 38 | 38 | 38 | 38 | 38 | 38 | 38 | 38 | 38
|  |  |  | Ceiling Insulation R5-R38 SF IE DI electric furnace base | 38 |  | Assumes R5 of Assembly is not inlcuded in R value | [11 empty] | 38 | 38 | 38 | 38 | 38 | 38 | 38 | 38 | 38 | 38
|  |  |  | Ceiling Insulation R5-R38 SF IE DI heat pump base | 38 |  | Assumes R5 of Assembly is not inlcuded in R value | [11 empty] | 38 | 38 | 38 | 38 | 38 | 38 | 38 | 38 | 38 | 38
|  |  |  | Ceiling Insulation R5-R38 SF IE DI gas heat electric cool base | 38 |  | Assumes R5 of Assembly is not inlcuded in R value | [11 empty] | 38 | 38 | 38 | 38 | 38 | 38 | 38 | 38 | 38 | 38
|  |  |  | Ceiling Insulation R5-R49 MF IE DI electric furnace base | 49 |  | Assumes R5 of Assembly is not inlcuded in R value | [11 empty] | 49 | 49 | 49 | 49 | 49 | 49 | 49 | 49 | 49 | 49
|  |  |  | Ceiling Insulation R5-R49 MF IE DI heat pump base | 49 |  | Assumes R5 of Assembly is not inlcuded in R value | [11 empty] | 49 | 49 | 49 | 49 | 49 | 49 | 49 | 49 | 49 | 49
|  |  |  | Ceiling Insulation R5-R49 MF IE DI gas heat electric cool base | 49 |  | Assumes R5 of Assembly is not inlcuded in R value | [11 empty] | 49 | 49 | 49 | 49 | 49 | 49 | 49 | 49 | 49 | 49
|  |  |  | Ceiling Insulation R5-R49 SF IE DI electric furnace base | 49 |  | Assumes R5 of Assembly is not inlcuded in R value | [11 empty] | 49 | 49 | 49 | 49 | 49 | 49 | 49 | 49 | 49 | 49
|  |  |  | Ceiling Insulation R5-R49 SF IE DI heat pump base | 49 |  | Assumes R5 of Assembly is not inlcuded in R value | [11 empty] | 49 | 49 | 49 | 49 | 49 | 49 | 49 | 49 | 49 | 49
|  |  |  | Ceiling Insulation R5-R49 SF IE DI gas heat electric cool base | 49 |  | Assumes R5 of Assembly is not inlcuded in R value | [11 empty] | 49 | 49 | 49 | 49 | 49 | 49 | 49 | 49 | 49 | 49
|  |  |  | Ceiling Insulation R5-R60 MF IE DI electric furnace base | 60 |  | Assumes R5 of Assembly is not inlcuded in R value | [11 empty] | 60 | 60 | 60 | 60 | 60 | 60 | 60 | 60 | 60 | 60
|  |  |  | Ceiling Insulation R5-R60 MF IE DI heat pump base | 60 |  | Assumes R5 of Assembly is not inlcuded in R value | [11 empty] | 60 | 60 | 60 | 60 | 60 | 60 | 60 | 60 | 60 | 60
|  |  |  | Ceiling Insulation R5-R60 MF IE DI gas heat electric cool base | 60 |  | Assumes R5 of Assembly is not inlcuded in R value | [11 empty] | 60 | 60 | 60 | 60 | 60 | 60 | 60 | 60 | 60 | 60
|  |  |  | Ceiling Insulation R5-R60 SF IE DI electric furnace base | 60 |  | Assumes R5 of Assembly is not inlcuded in R value | [11 empty] | 60 | 60 | 60 | 60 | 60 | 60 | 60 | 60 | 60 | 60
|  |  |  | Ceiling Insulation R5-R60 SF IE DI heat pump base | 60 |  | Assumes R5 of Assembly is not inlcuded in R value | [11 empty] | 60 | 60 | 60 | 60 | 60 | 60 | 60 | 60 | 60 | 60
|  |  |  | Ceiling Insulation R5-R60 SF IE DI gas heat electric cool base | 60 |  | Assumes R5 of Assembly is not inlcuded in R value | [11 empty] | 60 | 60 | 60 | 60 | 60 | 60 | 60 | 60 | 60 | 60
|  |  | AAttic | Ceiling Insulation R11-R49 MF IE DI electric furnace base | 1 | PY5 Evaluation | Avg. size home 875.55 sq. ft. | [10 empty] | AAttic | 875.55 | 875.55 | 1 | 1 | 1 | 1 | 1 | 1 | 1 | 1
|  |  |  | Ceiling Insulation R11-R49 MF IE DI heat pump base | 1 | PY5 Evaluation | Avg. size home 875.55 sq. ft. | [11 empty] | 875.55 | 875.55 | 1 | 1 | 1 | 1 | 1 | 1 | 1 | 1
|  |  |  | Ceiling Insulation R11-R49 MF IE DI gas heat electric cool base | 1 | PY5 Evaluation | Avg. size home 875.55 sq. ft. | [11 empty] | 875.55 | 875.55 | 1 | 1 | 1 | 1 | 1 | 1 | 1 | 1
|  |  |  | Ceiling Insulation R11-R49 SF IE DI electric furnace base | 1 | PY5 Evaluation | Avg. size home 1347 sq. ft. | [11 empty] | 1347 | 1347 | 1 | 1 | 1 | 1 | 1 | 1 | 1 | 1
|  |  |  | Ceiling Insulation R11-R49 SF IE DI heat pump base | 1 | PY5 Evaluation | Avg. size home 1347 sq. ft. | [11 empty] | 1347 | 1347 | 1 | 1 | 1 | 1 | 1 | 1 | 1 | 1
|  |  |  | Ceiling Insulation R11-R49 SF IE DI gas heat electric cool base | 1 | PY5 Evaluation | Avg. size home 1347 sq. ft. | [11 empty] | 1347 | 1347 | 1 | 1 | 1 | 1 | 1 | 1 | 1 | 1
|  |  |  | Ceiling Insulation R5-R30 MF IE DI electric furnace base | 1 | PY5 Evaluation | Avg. size home 718.9 sq. ft. | [11 empty] | 718.9 | 718.9 | 1 | 1 | 1 | 1 | 1 | 1 | 1 | 1
|  |  |  | Ceiling Insulation R5-R30 MF IE DI heat pump base | 1 | PY5 Evaluation | Avg. size home 718.9 sq. ft. | [11 empty] | 718.9 | 718.9 | 1 | 1 | 1 | 1 | 1 | 1 | 1 | 1
|  |  |  | Ceiling Insulation R5-R30 MF IE DI gas heat electric cool base | 1 | PY5 Evaluation | Avg. size home 718.9 sq. ft. | [11 empty] | 718.9 | 718.9 | 1 | 1 | 1 | 1 | 1 | 1 | 1 | 1
|  |  |  | Ceiling Insulation R5-R30 SF IE DI electric furnace base | 1 | PY5 Evaluation | Avg. size home 1106 sq. ft. | [11 empty] | 1106 | 1106 | 1 | 1 | 1 | 1 | 1 | 1 | 1 | 1
|  |  |  | Ceiling Insulation R5-R30 SF IE DI heat pump base | 1 | PY5 Evaluation | Avg. size home 1106 sq. ft. | [11 empty] | 1106 | 1106 | 1 | 1 | 1 | 1 | 1 | 1 | 1 | 1
|  |  |  | Ceiling Insulation R5-R30 SF IE DI gas heat electric cool base | 1 | PY5 Evaluation | Avg. size home 1106 sq. ft. | [11 empty] | 1106 | 1106 | 1 | 1 | 1 | 1 | 1 | 1 | 1 | 1
|  |  |  | Ceiling Insulation R5-R38 MF IE DI electric furnace base | 1 | Assumed same as R5-R30 | Avg. size home 718.9 sq. ft. | [11 empty] | 718.9 | 718.9 | 1 | 1 | 1 | 1 | 1 | 1 | 1 | 1
|  |  |  | Ceiling Insulation R5-R38 MF IE DI heat pump base | 1 | Assumed same as R5-R30 | Avg. size home 718.9 sq. ft. | [11 empty] | 718.9 | 718.9 | 1 | 1 | 1 | 1 | 1 | 1 | 1 | 1
|  |  |  | Ceiling Insulation R5-R38 MF IE DI gas heat electric cool base | 1 | Assumed same as R5-R30 | Avg. size home 718.9 sq. ft. | [11 empty] | 718.9 | 718.9 | 1 | 1 | 1 | 1 | 1 | 1 | 1 | 1
|  |  |  | Ceiling Insulation R5-R38 SF IE DI electric furnace base | 1 | Assumed same as R5-R30 | Avg. size home 1106 sq. ft. | [11 empty] | 1106 | 1106 | 1 | 1 | 1 | 1 | 1 | 1 | 1 | 1
|  |  |  | Ceiling Insulation R5-R38 SF IE DI heat pump base | 1 | Assumed same as R5-R30 | Avg. size home 1106 sq. ft. | [11 empty] | 1106 | 1106 | 1 | 1 | 1 | 1 | 1 | 1 | 1 | 1
|  |  |  | Ceiling Insulation R5-R38 SF IE DI gas heat electric cool base | 1 | Assumed same as R5-R30 | Avg. size home 1106 sq. ft. | [11 empty] | 1106 | 1106 | 1 | 1 | 1 | 1 | 1 | 1 | 1 | 1
|  |  |  | Ceiling Insulation R5-R49 MF IE DI electric furnace base | 1 | Assumed same as R5-R30 | Avg. size home 718.9 sq. ft. | [11 empty] | 718.9 | 718.9 | 1 | 1 | 1 | 1 | 1 | 1 | 1 | 1
|  |  |  | Ceiling Insulation R5-R49 MF IE DI heat pump base | 1 | Assumed same as R5-R30 | Avg. size home 718.9 sq. ft. | [11 empty] | 718.9 | 718.9 | 1 | 1 | 1 | 1 | 1 | 1 | 1 | 1
|  |  |  | Ceiling Insulation R5-R49 MF IE DI gas heat electric cool base | 1 | Assumed same as R5-R30 | Avg. size home 718.9 sq. ft. | [11 empty] | 718.9 | 718.9 | 1 | 1 | 1 | 1 | 1 | 1 | 1 | 1
|  |  |  | Ceiling Insulation R5-R49 SF IE DI electric furnace base | 1 | Assumed same as R5-R30 | Avg. size home 1106 sq. ft. | [11 empty] | 1106 | 1106 | 1 | 1 | 1 | 1 | 1 | 1 | 1 | 1
|  |  |  | Ceiling Insulation R5-R49 SF IE DI heat pump base | 1 | Assumed same as R5-R30 | Avg. size home 1106 sq. ft. | [11 empty] | 1106 | 1106 | 1 | 1 | 1 | 1 | 1 | 1 | 1 | 1
|  |  |  | Ceiling Insulation R5-R49 SF IE DI gas heat electric cool base | 1 | Assumed same as R5-R30 | Avg. size home 1106 sq. ft. | [11 empty] | 1106 | 1106 | 1 | 1 | 1 | 1 | 1 | 1 | 1 | 1
|  |  |  | Ceiling Insulation R5-R60 MF IE DI electric furnace base | 1 | Assumed same as R5-R30 | Avg. size home 718.9 sq. ft. | [11 empty] | 718.9 | 718.9 | 1 | 1 | 1 | 1 | 1 | 1 | 1 | 1
|  |  |  | Ceiling Insulation R5-R60 MF IE DI heat pump base | 1 | Assumed same as R5-R30 | Avg. size home 718.9 sq. ft. | [11 empty] | 718.9 | 718.9 | 1 | 1 | 1 | 1 | 1 | 1 | 1 | 1
|  |  |  | Ceiling Insulation R5-R60 MF IE DI gas heat electric cool base | 1 | Assumed same as R5-R30 | Avg. size home 718.9 sq. ft. | [11 empty] | 718.9 | 718.9 | 1 | 1 | 1 | 1 | 1 | 1 | 1 | 1
|  |  |  | Ceiling Insulation R5-R60 SF IE DI electric furnace base | 1 | Assumed same as R5-R30 | Avg. size home 1106 sq. ft. | [11 empty] | 1106 | 1106 | 1 | 1 | 1 | 1 | 1 | 1 | 1 | 1
|  |  |  | Ceiling Insulation R5-R60 SF IE DI heat pump base | 1 | Assumed same as R5-R30 | Avg. size home 1106 sq. ft. | [11 empty] | 1106 | 1106 | 1 | 1 | 1 | 1 | 1 | 1 | 1 | 1
|  |  |  | Ceiling Insulation R5-R60 SF IE DI gas heat electric cool base | 1 | Assumed same as R5-R30 | Avg. size home 1106 sq. ft. | [11 empty] | 1106 | 1106 | 1 | 1 | 1 | 1 | 1 | 1 | 1 | 1
|  |  | Framing FactorAttic | All | 7% | ASHRAE, 2001, “Characterization of Framing Factors for New Low-Rise Residential Building Envelopes (904-RP),” Table 7.1 | [11 empty] | Framing FactorAttic | 7% | 7% | 7% | 7% | 7% | 7% | 7% | 7% | 7% | 0.07
|  |  | HDD | All | 4486 | St Louis | HDD65 | [10 empty] | HDD | 4486 | 4486 | 4486 | 4486 | 4486 | 4486 | 4486 | 4486 | 4486 | 4486
|  |  | AdjAtticCool | All | 114% | Illinois TRM Version 12.0, page 425 | [11 empty] | AdjAtticCool | 74% | 74% | 74% | 74% | 74% | 74% | 74% | 74% | 74% | 1.14
|  |  | AdjAtticHeat | All | 63% | Illinois TRM Version 12.0, page 425 | [12 empty] | 2024-12-01: 0.63
|  |  | ƞheat | Ceiling Insulation R11-R49 MF IE DI electric furnace base | 1 | These default system efficiencies are based on the applicable minimum federal standards. In 2006 the federal standard for heat pumps was adjusted. While one would expect the average system efficiency to be higher than this minimum, the likely degradation of efficiencies over time means that using the minimum standard is appropriate. An 85% distribution efficiency is then applied to account for duct losses for heat pumps. | Default if efficiency is unknown: Use new equipment specification if new system installed | [10 empty] | ƞheat | bar: 2018-06-01 to 2024-12-01
|  |  |  | Ceiling Insulation R11-R49 MF IE DI heat pump base | 1.62 | [13 empty] | 1.7438 | 1.7438 | 1.7438 | 1.7438 | 1.7438 | 1.7438 | 1.7438 | 1.7438 | 1.7438 | 1.62
|  |  |  | Ceiling Insulation R11-R49 MF IE DI gas heat electric cool base | 71% | [13 empty] | 71% | 71% | 71% | 71% | 71% | 71% | 71% | 71% | 71% | 0.71
|  |  |  | Ceiling Insulation R11-R49 SF IE DI electric furnace base | 1 | bar: 2018-06-01 to 2024-12-01
|  |  |  | Ceiling Insulation R11-R49 SF IE DI heat pump base | 1.62 | [13 empty] | 1.7438 | 1.7438 | 1.7438 | 1.7438 | 1.7438 | 1.7438 | 1.7438 | 1.7438 | 1.7438 | 1.62
|  |  |  | Ceiling Insulation R11-R49 SF IE DI gas heat electric cool base | 71% | [13 empty] | 71% | 71% | 71% | 71% | 71% | 71% | 71% | 71% | 71% | 0.71
|  |  |  | Ceiling Insulation R5-R30 MF IE DI electric furnace base | 1 | bar: 2018-06-01 to 2024-12-01
|  |  |  | Ceiling Insulation R5-R30 MF IE DI heat pump base | 1.62 | [13 empty] | 1.7438 | 1.7438 | 1.7438 | 1.7438 | 1.7438 | 1.7438 | 1.7438 | 1.7438 | 1.7438 | 1.62
|  |  |  | Ceiling Insulation R5-R30 MF IE DI gas heat electric cool base | 71% | [13 empty] | 71% | 71% | 71% | 71% | 71% | 71% | 71% | 71% | 71% | 0.71
|  |  |  | Ceiling Insulation R5-R30 SF IE DI electric furnace base | 1 | bar: 2018-06-01 to 2024-12-01
|  |  |  | Ceiling Insulation R5-R30 SF IE DI heat pump base | 1.62 | [13 empty] | 1.7438 | 1.7438 | 1.7438 | 1.7438 | 1.7438 | 1.7438 | 1.7438 | 1.7438 | 1.7438 | 1.62
|  |  |  | Ceiling Insulation R5-R30 SF IE DI gas heat electric cool base | 71% | [13 empty] | 71% | 71% | 71% | 71% | 71% | 71% | 71% | 71% | 71% | 0.71
|  |  |  | Ceiling Insulation R5-R38 MF IE DI electric furnace base | 1 | bar: 2018-06-01 to 2024-12-01
|  |  |  | Ceiling Insulation R5-R38 MF IE DI heat pump base | 1.62 | [13 empty] | 1.7438 | 1.7438 | 1.7438 | 1.7438 | 1.7438 | 1.7438 | 1.7438 | 1.7438 | 1.7438 | 1.62
|  |  |  | Ceiling Insulation R5-R38 MF IE DI gas heat electric cool base | 71% | [13 empty] | 71% | 71% | 71% | 71% | 71% | 71% | 71% | 71% | 71% | 0.71
|  |  |  | Ceiling Insulation R5-R38 SF IE DI electric furnace base | 1 | bar: 2018-06-01 to 2024-12-01
|  |  |  | Ceiling Insulation R5-R38 SF IE DI heat pump base | 1.62 | [13 empty] | 1.7438 | 1.7438 | 1.7438 | 1.7438 | 1.7438 | 1.7438 | 1.7438 | 1.7438 | 1.7438 | 1.62
|  |  |  | Ceiling Insulation R5-R38 SF IE DI gas heat electric cool base | 71% | [13 empty] | 71% | 71% | 71% | 71% | 71% | 71% | 71% | 71% | 71% | 0.71
|  |  |  | Ceiling Insulation R5-R49 MF IE DI electric furnace base | 1 | bar: 2018-06-01 to 2024-12-01
|  |  |  | Ceiling Insulation R5-R49 MF IE DI heat pump base | 1.62 | [13 empty] | 1.7438 | 1.7438 | 1.7438 | 1.7438 | 1.7438 | 1.7438 | 1.7438 | 1.7438 | 1.7438 | 1.62
|  |  |  | Ceiling Insulation R5-R49 MF IE DI gas heat electric cool base | 71% | [13 empty] | 71% | 71% | 71% | 71% | 71% | 71% | 71% | 71% | 71% | 0.71
|  |  |  | Ceiling Insulation R5-R49 SF IE DI electric furnace base | 1 | bar: 2018-06-01 to 2024-12-01
|  |  |  | Ceiling Insulation R5-R49 SF IE DI heat pump base | 1.62 | [13 empty] | 1.7438 | 1.7438 | 1.7438 | 1.7438 | 1.7438 | 1.7438 | 1.7438 | 1.7438 | 1.7438 | 1.62
|  |  |  | Ceiling Insulation R5-R49 SF IE DI gas heat electric cool base | 71% | [13 empty] | 71% | 71% | 71% | 71% | 71% | 71% | 71% | 71% | 71% | 0.71
|  |  |  | Ceiling Insulation R5-R60 MF IE DI electric furnace base | 1 | bar: 2018-06-01 to 2024-12-01
|  |  |  | Ceiling Insulation R5-R60 MF IE DI heat pump base | 1.62 | [13 empty] | 1.7438 | 1.7438 | 1.7438 | 1.7438 | 1.7438 | 1.7438 | 1.7438 | 1.7438 | 1.7438 | 1.62
|  |  |  | Ceiling Insulation R5-R60 MF IE DI gas heat electric cool base | 71% | [13 empty] | 71% | 71% | 71% | 71% | 71% | 71% | 71% | 71% | 71% | 0.71
|  |  |  | Ceiling Insulation R5-R60 SF IE DI electric furnace base | 1 | bar: 2018-06-01 to 2024-12-01
|  |  |  | Ceiling Insulation R5-R60 SF IE DI heat pump base | 1.62 | [13 empty] | 1.7438 | 1.7438 | 1.7438 | 1.7438 | 1.7438 | 1.7438 | 1.7438 | 1.7438 | 1.7438 | 1.62
|  |  |  | Ceiling Insulation R5-R60 SF IE DI gas heat electric cool base | 71% | [13 empty] | 71% | 71% | 71% | 71% | 71% | 71% | 71% | 71% | 71% | 0.71
|  |  | ∆Therms | Ceiling Insulation R11-R49 MF IE DI electric furnace base | 0 | Calculated | [11 empty] | ∆Therms | 0 | 0 | 0 | 0 | 0 | 0 | 0 | 0 | 0 | 0
|  |  |  | Ceiling Insulation R11-R49 MF IE DI heat pump base | 0 | Calculated | [12 empty] | 0 | 0 | 0 | 0 | 0 | 0 | 0 | 0 | 0 | 0
|  |  |  | Ceiling Insulation R11-R49 MF IE DI gas heat electric cool base | 0.039076 | Calculated | [12 empty] | 40.1863 | 40.1863 | 0.045898 | 0.045898 | 0.045898 | 0.045898 | 0.045898 | 0.045898 | 0.045898 | 0.039076
|  |  |  | Ceiling Insulation R11-R49 SF IE DI electric furnace base | 0 | Calculated | [12 empty] | 0 | 0 | 0 | 0 | 0 | 0 | 0 | 0 | 0 | 0
|  |  |  | Ceiling Insulation R11-R49 SF IE DI heat pump base | 0 | Calculated | [12 empty] | 0 | 0 | 0 | 0 | 0 | 0 | 0 | 0 | 0 | 0
|  |  |  | Ceiling Insulation R11-R49 SF IE DI gas heat electric cool base | 0.039076 | Calculated | [12 empty] | 61.825 | 61.825 | 0.045898 | 0.045898 | 0.045898 | 0.045898 | 0.045898 | 0.045898 | 0.045898 | 0.039076
|  |  |  | Ceiling Insulation R5-R30 MF IE DI electric furnace base | 0 | Calculated | [12 empty] | 0 | 0 | 0 | 0 | 0 | 0 | 0 | 0 | 0 | 0
|  |  |  | Ceiling Insulation R5-R30 MF IE DI heat pump base | 0 | Calculated | [12 empty] | 0 | 0 | 0 | 0 | 0 | 0 | 0 | 0 | 0 | 0
|  |  |  | Ceiling Insulation R5-R30 MF IE DI gas heat electric cool base | 0.063461 | Calculated | [12 empty] | 53.588 | 53.588 | 0.074542 | 0.074542 | 0.074542 | 0.074542 | 0.074542 | 0.074542 | 0.074542 | 0.063461
|  |  |  | Ceiling Insulation R5-R30 SF IE DI electric furnace base | 0 | Calculated | [12 empty] | 0 | 0 | 0 | 0 | 0 | 0 | 0 | 0 | 0 | 0
|  |  |  | Ceiling Insulation R5-R30 SF IE DI heat pump base | 0 | Calculated | [12 empty] | 0 | 0 | 0 | 0 | 0 | 0 | 0 | 0 | 0 | 0
|  |  |  | Ceiling Insulation R5-R30 SF IE DI gas heat electric cool base | 0.063461 | Calculated | [12 empty] | 82.443 | 82.443 | 0.074542 | 0.074542 | 0.074542 | 0.074542 | 0.074542 | 0.074542 | 0.074542 | 0.063461
|  |  |  | Ceiling Insulation R5-R38 MF IE DI electric furnace base | 0 | Calculated | [12 empty] | 0 | 0 | 0 | 0 | 0 | 0 | 0 | 0 | 0 | 0
|  |  |  | Ceiling Insulation R5-R38 MF IE DI heat pump base | 0 | Calculated | [12 empty] | 0 | 0 | 0 | 0 | 0 | 0 | 0 | 0 | 0 | 0
|  |  |  | Ceiling Insulation R5-R38 MF IE DI gas heat electric cool base | 0.068184 | Calculated | [12 empty] | 57.5759 | 57.5759 | 0.080089 | 0.080089 | 0.080089 | 0.080089 | 0.080089 | 0.080089 | 0.080089 | 0.068184
|  |  |  | Ceiling Insulation R5-R38 SF IE DI electric furnace base | 0 | Calculated | [12 empty] | 0 | 0 | 0 | 0 | 0 | 0 | 0 | 0 | 0 | 0
|  |  |  | Ceiling Insulation R5-R38 SF IE DI heat pump base | 0 | Calculated | [12 empty] | 0 | 0 | 0 | 0 | 0 | 0 | 0 | 0 | 0 | 0
|  |  |  | Ceiling Insulation R5-R38 SF IE DI gas heat electric cool base | 0.068184 | Calculated | [12 empty] | 88.5783 | 88.5783 | 0.080089 | 0.080089 | 0.080089 | 0.080089 | 0.080089 | 0.080089 | 0.080089 | 0.068184
|  |  |  | Ceiling Insulation R5-R49 MF IE DI electric furnace base | 0 | Calculated | [12 empty] | 0 | 0 | 0 | 0 | 0 | 0 | 0 | 0 | 0 | 0
|  |  |  | Ceiling Insulation R5-R49 MF IE DI heat pump base | 0 | Calculated | [12 empty] | 0 | 0 | 0 | 0 | 0 | 0 | 0 | 0 | 0 | 0
|  |  |  | Ceiling Insulation R5-R49 MF IE DI gas heat electric cool base | 0.072393 | Calculated | [12 empty] | 61.13 | 61.13 | 0.085033 | 0.085033 | 0.085033 | 0.085033 | 0.085033 | 0.085033 | 0.085033 | 0.072393
|  |  |  | Ceiling Insulation R5-R49 SF IE DI electric furnace base | 0 | Calculated | [12 empty] | 0 | 0 | 0 | 0 | 0 | 0 | 0 | 0 | 0 | 0
|  |  |  | Ceiling Insulation R5-R49 SF IE DI heat pump base | 0 | Calculated | [12 empty] | 0 | 0 | 0 | 0 | 0 | 0 | 0 | 0 | 0 | 0
|  |  |  | Ceiling Insulation R5-R49 SF IE DI gas heat electric cool base | 0.072393 | Calculated | [12 empty] | 94.0461 | 94.0461 | 0.085033 | 0.085033 | 0.085033 | 0.085033 | 0.085033 | 0.085033 | 0.085033 | 0.072393
|  |  |  | Ceiling Insulation R5-R60 MF IE DI electric furnace base | 0 | Calculated | [12 empty] | 0 | 0 | 0 | 0 | 0 | 0 | 0 | 0 | 0 | 0
|  |  |  | Ceiling Insulation R5-R60 MF IE DI heat pump base | 0 | Calculated | [12 empty] | 0 | 0 | 0 | 0 | 0 | 0 | 0 | 0 | 0 | 0
|  |  |  | Ceiling Insulation R5-R60 MF IE DI gas heat electric cool base | 0.075177 | Calculated | [12 empty] | 63.4811 | 63.4811 | 0.088303 | 0.088303 | 0.088303 | 0.088303 | 0.088303 | 0.088303 | 0.088303 | 0.075177
|  |  |  | Ceiling Insulation R5-R60 SF IE DI electric furnace base | 0 | Calculated | [12 empty] | 0 | 0 | 0 | 0 | 0 | 0 | 0 | 0 | 0 | 0
|  |  |  | Ceiling Insulation R5-R60 SF IE DI heat pump base | 0 | Calculated | [12 empty] | 0 | 0 | 0 | 0 | 0 | 0 | 0 | 0 | 0 | 0
|  |  |  | Ceiling Insulation R5-R60 SF IE DI gas heat electric cool base | 0.075177 | Calculated | [12 empty] | 97.6633 | 97.6633 | 0.088303 | 0.088303 | 0.088303 | 0.088303 | 0.088303 | 0.088303 | 0.088303 | 0.075177
|  |  | Fe | All | 3.14% | MO - TRM, page 173 | [11 empty] | Fe | 3.14% | 3.14% | 3.14% | 3.14% | 3.14% | 3.14% | 3.14% | 3.14% | 3.14% | 0.0314
|  |  | CDD | All | 1646 | St Louis | CDD65 | [10 empty] | CDD | 1646 | 1646 | 1646 | 1646 | 1646 | 1646 | 1646 | 1646 | 1646 | 1646
|  |  | DUA | All | 75% | Central Air Conditioning in Wisconsin, A Compilation of Recent Field Research, p31 | [11 empty] | DUA | 75% | 75% | 75% | 75% | 75% | 75% | 75% | 75% | 75% | 0.75
|  |  | %cool | Ceiling Insulation R11-R49 MF IE DI electric furnace base | 91% | MO - TRM, page 10 | Joint Program | [10 empty] | %cool | 91% | 91% | 91% | 91% | 91% | 91% | 91% | 91% | 91% | 0.91
|  |  |  | Ceiling Insulation R11-R49 MF IE DI heat pump base | 100% |  | Adv. Tstat value | [11 empty] | 100% | 100% | 100% | 100% | 100% | 100% | 100% | 100% | 100% | 1
|  |  |  | Ceiling Insulation R11-R49 MF IE DI gas heat electric cool base | 91% |  | Joint Program | [11 empty] | 91% | 91% | 91% | 91% | 91% | 91% | 91% | 91% | 91% | 0.91
|  |  |  | Ceiling Insulation R11-R49 SF IE DI electric furnace base | 91% |  | Joint Program | [11 empty] | 91% | 91% | 91% | 91% | 91% | 91% | 91% | 91% | 91% | 0.91
|  |  |  | Ceiling Insulation R11-R49 SF IE DI heat pump base | 100% |  | Adv. Tstat value | [11 empty] | 100% | 100% | 100% | 100% | 100% | 100% | 100% | 100% | 100% | 1
|  |  |  | Ceiling Insulation R11-R49 SF IE DI gas heat electric cool base | 91% |  | Joint Program | [11 empty] | 91% | 91% | 91% | 91% | 91% | 91% | 91% | 91% | 91% | 0.91
|  |  |  | Ceiling Insulation R5-R30 MF IE DI electric furnace base | 91% |  | Joint Program | [11 empty] | 91% | 91% | 91% | 91% | 91% | 91% | 91% | 91% | 91% | 0.91
|  |  |  | Ceiling Insulation R5-R30 MF IE DI heat pump base | 100% |  | Adv. Tstat value | [11 empty] | 100% | 100% | 100% | 100% | 100% | 100% | 100% | 100% | 100% | 1
|  |  |  | Ceiling Insulation R5-R30 MF IE DI gas heat electric cool base | 91% |  | Joint Program | [11 empty] | 91% | 91% | 91% | 91% | 91% | 91% | 91% | 91% | 91% | 0.91
|  |  |  | Ceiling Insulation R5-R30 SF IE DI electric furnace base | 91% |  | Joint Program | [11 empty] | 91% | 91% | 91% | 91% | 91% | 91% | 91% | 91% | 91% | 0.91
|  |  |  | Ceiling Insulation R5-R30 SF IE DI heat pump base | 100% |  | Adv. Tstat value | [11 empty] | 100% | 100% | 100% | 100% | 100% | 100% | 100% | 100% | 100% | 1
|  |  |  | Ceiling Insulation R5-R30 SF IE DI gas heat electric cool base | 91% |  | Joint Program | [11 empty] | 91% | 91% | 91% | 91% | 91% | 91% | 91% | 91% | 91% | 0.91
|  |  |  | Ceiling Insulation R5-R38 MF IE DI electric furnace base | 91% |  | Joint Program | [11 empty] | 91% | 91% | 91% | 91% | 91% | 91% | 91% | 91% | 91% | 0.91
|  |  |  | Ceiling Insulation R5-R38 MF IE DI heat pump base | 100% |  | Adv. Tstat value | [11 empty] | 100% | 100% | 100% | 100% | 100% | 100% | 100% | 100% | 100% | 1
|  |  |  | Ceiling Insulation R5-R38 MF IE DI gas heat electric cool base | 91% |  | Joint Program | [11 empty] | 91% | 91% | 91% | 91% | 91% | 91% | 91% | 91% | 91% | 0.91
|  |  |  | Ceiling Insulation R5-R38 SF IE DI electric furnace base | 91% |  | Joint Program | [11 empty] | 91% | 91% | 91% | 91% | 91% | 91% | 91% | 91% | 91% | 0.91
|  |  |  | Ceiling Insulation R5-R38 SF IE DI heat pump base | 100% |  | Adv. Tstat value | [11 empty] | 100% | 100% | 100% | 100% | 100% | 100% | 100% | 100% | 100% | 1
|  |  |  | Ceiling Insulation R5-R38 SF IE DI gas heat electric cool base | 91% |  | Joint Program | [11 empty] | 91% | 91% | 91% | 91% | 91% | 91% | 91% | 91% | 91% | 0.91
|  |  |  | Ceiling Insulation R5-R49 MF IE DI electric furnace base | 91% |  | Joint Program | [11 empty] | 91% | 91% | 91% | 91% | 91% | 91% | 91% | 91% | 91% | 0.91
|  |  |  | Ceiling Insulation R5-R49 MF IE DI heat pump base | 100% |  | Adv. Tstat value | [11 empty] | 100% | 100% | 100% | 100% | 100% | 100% | 100% | 100% | 100% | 1
|  |  |  | Ceiling Insulation R5-R49 MF IE DI gas heat electric cool base | 91% |  | Joint Program | [11 empty] | 91% | 91% | 91% | 91% | 91% | 91% | 91% | 91% | 91% | 0.91
|  |  |  | Ceiling Insulation R5-R49 SF IE DI electric furnace base | 91% |  | Joint Program | [11 empty] | 91% | 91% | 91% | 91% | 91% | 91% | 91% | 91% | 91% | 0.91
|  |  |  | Ceiling Insulation R5-R49 SF IE DI heat pump base | 100% |  | Adv. Tstat value | [11 empty] | 100% | 100% | 100% | 100% | 100% | 100% | 100% | 100% | 100% | 1
|  |  |  | Ceiling Insulation R5-R49 SF IE DI gas heat electric cool base | 91% |  | Joint Program | [11 empty] | 91% | 91% | 91% | 91% | 91% | 91% | 91% | 91% | 91% | 0.91
|  |  |  | Ceiling Insulation R5-R60 MF IE DI electric furnace base | 91% |  | Joint Program | [11 empty] | 91% | 91% | 91% | 91% | 91% | 91% | 91% | 91% | 91% | 0.91
|  |  |  | Ceiling Insulation R5-R60 MF IE DI heat pump base | 100% |  | Adv. Tstat value | [11 empty] | 100% | 100% | 100% | 100% | 100% | 100% | 100% | 100% | 100% | 1
|  |  |  | Ceiling Insulation R5-R60 MF IE DI gas heat electric cool base | 91% |  | Joint Program | [11 empty] | 91% | 91% | 91% | 91% | 91% | 91% | 91% | 91% | 91% | 0.91
|  |  |  | Ceiling Insulation R5-R60 SF IE DI electric furnace base | 91% |  | Joint Program | [11 empty] | 91% | 91% | 91% | 91% | 91% | 91% | 91% | 91% | 91% | 0.91
|  |  |  | Ceiling Insulation R5-R60 SF IE DI heat pump base | 100% |  | Adv. Tstat value | [11 empty] | 100% | 100% | 100% | 100% | 100% | 100% | 100% | 100% | 100% | 1
|  |  |  | Ceiling Insulation R5-R60 SF IE DI gas heat electric cool base | 91% |  | Joint Program | [11 empty] | 91% | 91% | 91% | 91% | 91% | 91% | 91% | 91% | 91% | 0.91
|  |  | ƞcool | Ceiling Insulation R11-R49 MF IE DI electric furnace base | 12.4 | [12 empty] | ƞcool | 11 | 11 | 11 | 11 | 11 | 11 | 11 | 11 | 11 | 12.4
|  |  |  | Ceiling Insulation R11-R49 MF IE DI heat pump base | 12.4 |  | Default if efficiency is unknown: Use new equipment specification if new system installed | [11 empty] | 11 | 11 | 11 | 11 | 11 | 11 | 11 | 11 | 11 | 12.4
|  |  |  | Ceiling Insulation R11-R49 MF IE DI gas heat electric cool base | 12.4 | [13 empty] | 11 | 11 | 11 | 11 | 11 | 11 | 11 | 11 | 11 | 12.4
|  |  |  | Ceiling Insulation R11-R49 SF IE DI electric furnace base | 12.4 | [13 empty] | 11 | 11 | 11 | 11 | 11 | 11 | 11 | 11 | 11 | 12.4
|  |  |  | Ceiling Insulation R11-R49 SF IE DI heat pump base | 12.4 | [13 empty] | 11 | 11 | 11 | 11 | 11 | 11 | 11 | 11 | 11 | 12.4
|  |  |  | Ceiling Insulation R11-R49 SF IE DI gas heat electric cool base | 12.4 | [13 empty] | 11 | 11 | 11 | 11 | 11 | 11 | 11 | 11 | 11 | 12.4
|  |  |  | Ceiling Insulation R5-R30 MF IE DI electric furnace base | 12.4 | [13 empty] | 11 | 11 | 11 | 11 | 11 | 11 | 11 | 11 | 11 | 12.4
|  |  |  | Ceiling Insulation R5-R30 MF IE DI heat pump base | 12.4 | [13 empty] | 11 | 11 | 11 | 11 | 11 | 11 | 11 | 11 | 11 | 12.4
|  |  |  | Ceiling Insulation R5-R30 MF IE DI gas heat electric cool base | 12.4 | [13 empty] | 11 | 11 | 11 | 11 | 11 | 11 | 11 | 11 | 11 | 12.4
|  |  |  | Ceiling Insulation R5-R30 SF IE DI electric furnace base | 12.4 | [13 empty] | 11 | 11 | 11 | 11 | 11 | 11 | 11 | 11 | 11 | 12.4
|  |  |  | Ceiling Insulation R5-R30 SF IE DI heat pump base | 12.4 | [13 empty] | 11 | 11 | 11 | 11 | 11 | 11 | 11 | 11 | 11 | 12.4
|  |  |  | Ceiling Insulation R5-R30 SF IE DI gas heat electric cool base | 12.4 | [13 empty] | 11 | 11 | 11 | 11 | 11 | 11 | 11 | 11 | 11 | 12.4
|  |  |  | Ceiling Insulation R5-R38 MF IE DI electric furnace base | 12.4 | [13 empty] | 11 | 11 | 11 | 11 | 11 | 11 | 11 | 11 | 11 | 12.4
|  |  |  | Ceiling Insulation R5-R38 MF IE DI heat pump base | 12.4 | [13 empty] | 11 | 11 | 11 | 11 | 11 | 11 | 11 | 11 | 11 | 12.4
|  |  |  | Ceiling Insulation R5-R38 MF IE DI gas heat electric cool base | 12.4 | [13 empty] | 11 | 11 | 11 | 11 | 11 | 11 | 11 | 11 | 11 | 12.4
|  |  |  | Ceiling Insulation R5-R38 SF IE DI electric furnace base | 12.4 | [13 empty] | 11 | 11 | 11 | 11 | 11 | 11 | 11 | 11 | 11 | 12.4
|  |  |  | Ceiling Insulation R5-R38 SF IE DI heat pump base | 12.4 | [13 empty] | 11 | 11 | 11 | 11 | 11 | 11 | 11 | 11 | 11 | 12.4
|  |  |  | Ceiling Insulation R5-R38 SF IE DI gas heat electric cool base | 12.4 | [13 empty] | 11 | 11 | 11 | 11 | 11 | 11 | 11 | 11 | 11 | 12.4
|  |  |  | Ceiling Insulation R5-R49 MF IE DI electric furnace base | 12.4 | [13 empty] | 11 | 11 | 11 | 11 | 11 | 11 | 11 | 11 | 11 | 12.4
|  |  |  | Ceiling Insulation R5-R49 MF IE DI heat pump base | 12.4 | [13 empty] | 11 | 11 | 11 | 11 | 11 | 11 | 11 | 11 | 11 | 12.4
|  |  |  | Ceiling Insulation R5-R49 MF IE DI gas heat electric cool base | 12.4 | [13 empty] | 11 | 11 | 11 | 11 | 11 | 11 | 11 | 11 | 11 | 12.4
|  |  |  | Ceiling Insulation R5-R49 SF IE DI electric furnace base | 12.4 | [13 empty] | 11 | 11 | 11 | 11 | 11 | 11 | 11 | 11 | 11 | 12.4
|  |  |  | Ceiling Insulation R5-R49 SF IE DI heat pump base | 12.4 | [13 empty] | 11 | 11 | 11 | 11 | 11 | 11 | 11 | 11 | 11 | 12.4
|  |  |  | Ceiling Insulation R5-R49 SF IE DI gas heat electric cool base | 12.4 | [13 empty] | 11 | 11 | 11 | 11 | 11 | 11 | 11 | 11 | 11 | 12.4
|  |  |  | Ceiling Insulation R5-R60 MF IE DI electric furnace base | 12.4 | [13 empty] | 11 | 11 | 11 | 11 | 11 | 11 | 11 | 11 | 11 | 12.4
|  |  |  | Ceiling Insulation R5-R60 MF IE DI heat pump base | 12.4 | [13 empty] | 11 | 11 | 11 | 11 | 11 | 11 | 11 | 11 | 11 | 12.4
|  |  |  | Ceiling Insulation R5-R60 MF IE DI gas heat electric cool base | 12.4 | [13 empty] | 11 | 11 | 11 | 11 | 11 | 11 | 11 | 11 | 11 | 12.4
|  |  |  | Ceiling Insulation R5-R60 SF IE DI electric furnace base | 12.4 | [13 empty] | 11 | 11 | 11 | 11 | 11 | 11 | 11 | 11 | 11 | 12.4
|  |  |  | Ceiling Insulation R5-R60 SF IE DI heat pump base | 12.4 | [13 empty] | 11 | 11 | 11 | 11 | 11 | 11 | 11 | 11 | 11 | 12.4
|  |  |  | Ceiling Insulation R5-R60 SF IE DI gas heat electric cool base | 12.4 | [13 empty] | 11 | 11 | 11 | 11 | 11 | 11 | 11 | 11 | 11 | 12.4
|  |  | EUL | All | 30 | Illinois TRM Version 12.0, page 421 | [11 empty] | EUL | 25 | 25 | 25 | 25 | 25 | 25 | 25 | 25 | 25 | 30
|  |  | Inc. Cost | Ceiling Insulation R11-R49 MF IE DI electric furnace base | 2.1249 | Use Actual Square footage where applicable. | Avg. size home 875.55 sq. ft. | 875.55 | [9 empty] | Inc. Cost | 1860.46 | 1860.46 | 2.1249 | 2.1249 | 2.1249 | 2.1249 | 2.1249 | 2.1249 | 2.1249 | 2.1249
|  |  |  | Ceiling Insulation R11-R49 MF IE DI heat pump base | 2.1249 |  | Avg. size home 875.55 sq. ft. | 875.55 | [10 empty] | 1860.46 | 1860.46 | 2.1249 | 2.1249 | 2.1249 | 2.1249 | 2.1249 | 2.1249 | 2.1249 | 2.1249
|  |  |  | Ceiling Insulation R11-R49 MF IE DI gas heat electric cool base | 2.1249 |  | Avg. size home 875.55 sq. ft. | 875.55 | [10 empty] | 1860.46 | 1860.46 | 2.1249 | 2.1249 | 2.1249 | 2.1249 | 2.1249 | 2.1249 | 2.1249 | 2.1249
|  |  |  | Ceiling Insulation R11-R49 SF IE DI electric furnace base | 2.1249 |  | Avg. size home 1347 sq. ft. | 1347 | [10 empty] | 2862.25 | 2862.25 | 2.1249 | 2.1249 | 2.1249 | 2.1249 | 2.1249 | 2.1249 | 2.1249 | 2.1249
|  |  |  | Ceiling Insulation R11-R49 SF IE DI heat pump base | 2.1249 |  | Avg. size home 1347 sq. ft. | 1347 | [10 empty] | 2862.25 | 2862.25 | 2.1249 | 2.1249 | 2.1249 | 2.1249 | 2.1249 | 2.1249 | 2.1249 | 2.1249
|  |  |  | Ceiling Insulation R11-R49 SF IE DI gas heat electric cool base | 2.1249 |  | Avg. size home 1347 sq. ft. | 1347 | [10 empty] | 2862.25 | 2862.25 | 2.1249 | 2.1249 | 2.1249 | 2.1249 | 2.1249 | 2.1249 | 2.1249 | 2.1249
|  |  |  | Ceiling Insulation R5-R30 MF IE DI electric furnace base | 1.1631 |  | Avg. size home 718.9 sq. ft. | 718.9 | [10 empty] | 836.16 | 836.16 | 1.1631 | 1.1631 | 1.1631 | 1.1631 | 1.1631 | 1.1631 | 1.1631 | 1.1631
|  |  |  | Ceiling Insulation R5-R30 MF IE DI heat pump base | 1.1631 |  | Avg. size home 718.9 sq. ft. | 718.9 | [10 empty] | 836.16 | 836.16 | 1.1631 | 1.1631 | 1.1631 | 1.1631 | 1.1631 | 1.1631 | 1.1631 | 1.1631
|  |  |  | Ceiling Insulation R5-R30 MF IE DI gas heat electric cool base | 1.1631 |  | Avg. size home 718.9 sq. ft. | 718.9 | [10 empty] | 836.16 | 836.16 | 1.1631 | 1.1631 | 1.1631 | 1.1631 | 1.1631 | 1.1631 | 1.1631 | 1.1631
|  |  |  | Ceiling Insulation R5-R30 SF IE DI electric furnace base | 1.1631 |  | Avg. size home 1106 sq. ft. | 1106 | [10 empty] | 1286.39 | 1286.39 | 1.1631 | 1.1631 | 1.1631 | 1.1631 | 1.1631 | 1.1631 | 1.1631 | 1.1631
|  |  |  | Ceiling Insulation R5-R30 SF IE DI heat pump base | 1.1631 |  | Avg. size home 1106 sq. ft. | 1106 | [10 empty] | 1286.39 | 1286.39 | 1.1631 | 1.1631 | 1.1631 | 1.1631 | 1.1631 | 1.1631 | 1.1631 | 1.1631
|  |  |  | Ceiling Insulation R5-R30 SF IE DI gas heat electric cool base | 1.1631 |  | Avg. size home 1106 sq. ft. | 1106 | [10 empty] | 1286.39 | 1286.39 | 1.1631 | 1.1631 | 1.1631 | 1.1631 | 1.1631 | 1.1631 | 1.1631 | 1.1631
|  |  |  | Ceiling Insulation R5-R38 MF IE DI electric furnace base | 1.681 |  | Avg. size home 718.9 sq. ft. | 718.9 | [10 empty] | 1208.5 | 1208.5 | 1.681 | 1.681 | 1.681 | 1.681 | 1.681 | 1.681 | 1.681 | 1.681
|  |  |  | Ceiling Insulation R5-R38 MF IE DI heat pump base | 1.681 |  | Avg. size home 718.9 sq. ft. | 718.9 | [10 empty] | 1208.5 | 1208.5 | 1.681 | 1.681 | 1.681 | 1.681 | 1.681 | 1.681 | 1.681 | 1.681
|  |  |  | Ceiling Insulation R5-R38 MF IE DI gas heat electric cool base | 1.681 |  | Avg. size home 718.9 sq. ft. | 718.9 | [10 empty] | 1208.5 | 1208.5 | 1.681 | 1.681 | 1.681 | 1.681 | 1.681 | 1.681 | 1.681 | 1.681
|  |  |  | Ceiling Insulation R5-R38 SF IE DI electric furnace base | 1.681 |  | Avg. size home 1106 sq. ft. | 1106 | [10 empty] | 1859.23 | 1859.23 | 1.681 | 1.681 | 1.681 | 1.681 | 1.681 | 1.681 | 1.681 | 1.681
|  |  |  | Ceiling Insulation R5-R38 SF IE DI heat pump base | 1.681 |  | Avg. size home 1106 sq. ft. | 1106 | [10 empty] | 1859.23 | 1859.23 | 1.681 | 1.681 | 1.681 | 1.681 | 1.681 | 1.681 | 1.681 | 1.681
|  |  |  | Ceiling Insulation R5-R38 SF IE DI gas heat electric cool base | 1.681 |  | Avg. size home 1106 sq. ft. | 1106 | [10 empty] | 1859.23 | 1859.23 | 1.681 | 1.681 | 1.681 | 1.681 | 1.681 | 1.681 | 1.681 | 1.681
|  |  |  | Ceiling Insulation R5-R49 MF IE DI electric furnace base | 2.5688 |  | Avg. size home 718.9 sq. ft. | 718.9 | [10 empty] | 1846.68 | 1846.68 | 2.5688 | 2.5688 | 2.5688 | 2.5688 | 2.5688 | 2.5688 | 2.5688 | 2.5688
|  |  |  | Ceiling Insulation R5-R49 MF IE DI heat pump base | 2.5688 |  | Avg. size home 718.9 sq. ft. | 718.9 | [10 empty] | 1846.68 | 1846.68 | 2.5688 | 2.5688 | 2.5688 | 2.5688 | 2.5688 | 2.5688 | 2.5688 | 2.5688
|  |  |  | Ceiling Insulation R5-R49 MF IE DI gas heat electric cool base | 2.5688 |  | Avg. size home 718.9 sq. ft. | 718.9 | [10 empty] | 1846.68 | 1846.68 | 2.5688 | 2.5688 | 2.5688 | 2.5688 | 2.5688 | 2.5688 | 2.5688 | 2.5688
|  |  |  | Ceiling Insulation R5-R49 SF IE DI electric furnace base | 2.5688 |  | Avg. size home 1106 sq. ft. | 1106 | [10 empty] | 2841.04 | 2841.04 | 2.5688 | 2.5688 | 2.5688 | 2.5688 | 2.5688 | 2.5688 | 2.5688 | 2.5688
|  |  |  | Ceiling Insulation R5-R49 SF IE DI heat pump base | 2.5688 |  | Avg. size home 1106 sq. ft. | 1106 | [10 empty] | 2841.04 | 2841.04 | 2.5688 | 2.5688 | 2.5688 | 2.5688 | 2.5688 | 2.5688 | 2.5688 | 2.5688
|  |  |  | Ceiling Insulation R5-R49 SF IE DI gas heat electric cool base | 2.5688 |  | Avg. size home 1106 sq. ft. | 1106 | [10 empty] | 2841.04 | 2841.04 | 2.5688 | 2.5688 | 2.5688 | 2.5688 | 2.5688 | 2.5688 | 2.5688 | 2.5688
|  |  |  | Ceiling Insulation R5-R60 MF IE DI electric furnace base | 3.4243 |  | Avg. size home 718.9 sq. ft. | 718.9 | [10 empty] | 2461.73 | 2461.73 | 3.4243 | 3.4243 | 3.4243 | 3.4243 | 3.4243 | 3.4243 | 3.4243 | 3.4243
|  |  |  | Ceiling Insulation R5-R60 MF IE DI heat pump base | 3.4243 |  | Avg. size home 718.9 sq. ft. | 718.9 | [10 empty] | 2461.73 | 2461.73 | 3.4243 | 3.4243 | 3.4243 | 3.4243 | 3.4243 | 3.4243 | 3.4243 | 3.4243
|  |  |  | Ceiling Insulation R5-R60 MF IE DI gas heat electric cool base | 3.4243 |  | Avg. size home 718.9 sq. ft. | 718.9 | [10 empty] | 2461.73 | 2461.73 | 3.4243 | 3.4243 | 3.4243 | 3.4243 | 3.4243 | 3.4243 | 3.4243 | 3.4243
|  |  |  | Ceiling Insulation R5-R60 SF IE DI electric furnace base | 3.4243 |  | Avg. size home 1106 sq. ft. | 1106 | [10 empty] | 3787.28 | 3787.28 | 3.4243 | 3.4243 | 3.4243 | 3.4243 | 3.4243 | 3.4243 | 3.4243 | 3.4243
|  |  |  | Ceiling Insulation R5-R60 SF IE DI heat pump base | 3.4243 |  | Avg. size home 1106 sq. ft. | 1106 | [10 empty] | 3787.28 | 3787.28 | 3.4243 | 3.4243 | 3.4243 | 3.4243 | 3.4243 | 3.4243 | 3.4243 | 3.4243
|  |  |  | Ceiling Insulation R5-R60 SF IE DI gas heat electric cool base | 3.4243 |  | Avg. size home 1106 sq. ft. | 1106 | [10 empty] | 3787.28 | 3787.28 | 3.4243 | 3.4243 | 3.4243 | 3.4243 | 3.4243 | 3.4243 | 3.4243 | 3.4243
No measures in PY18
| Floor Insulation | [16 empty] | Floor Insulation
*MH = Mobile Home
|  | Measure Reference No. | Program/Channel | Measure | kWh Annual Savings | End Use | kW Factor | Heating kWh | Cooling kWh | kW | EUL | Inc. Cost | Units - area of floor (ft2) |  |  |  |  | REVISION DATE | 2018-06-01 | 2018-12-31 | 2019-12-01 | 2020-02-01 | 2020-07-01 | 2020-12-01 | 2021-12-01 | 2022-08-01 | 2023-08-01 | 2024-12-01 | - | [11 empty] | TRC (2025) | Benefit Lookup | Benefits (2025 $) | Incremental Cost (2025 $)
| 402200 | 402200_2024_12_ | SFIE | Floor Insulation R25 (R-3.96 base) MH electric furnace/baseboard and electric cooling | 2.05 | Building Shell RES | 0.00046608 | 1.813 | 0.23681 | 0.000955 | 30 | 0.67967 | 1 |  |  |  |  | kWh Annual Savings | 2641.1109 | 2641.1109 | 2.45 | 2.45 | 2.45 | 2.45 | 2.45 | 2.45 | 2.45 | 2.05 | [12 empty] | 5.666 | Building Shell RES 30 Year EUL | 3.851 | 0.67967
| 402201 | 402201_2024_12_ | SFIE | Floor Insulation R25 (R-3.96 base) MH heat pump and electric cooling | 1.36 | Building Shell RES | 0.00046608 | 1.1192 | 0.23681 | 0.000634 | 30 | 0.67967 | 1 |  |  |  |  | kWh Annual Savings |  |  | 1.42 | 1.42 | 1.42 | 1.42 | 1.42 | 1.42 | 1.42 | 1.36 | [12 empty] | 3.7589 | Building Shell RES 30 Year EUL | 2.5548 | 0.67967
| 402202 | 402202_2024_12_ | SFIE | Floor Insulation R25 (R-3.96 base) MH gas furnace/baseboard and electric cooling | 0.24 | Building Shell RES | 0.00046608 | 0 | 0.23681 | 0.000112 | 30 | 0.67967 | 1 |  |  |  |  | kWh Annual Savings |  |  | 0.23 | 0.23 | 0.23 | 0.23 | 0.23 | 0.23 | 0.23 | 0.24 | [12 empty] | 0.66333 | Building Shell RES 30 Year EUL | 0.45085 | 0.67967
| 402203 | 402203_2024_12_ | SFIE | Floor Insulation R25 (R-13 base) MH electric furnace/baseboard and electric cooling | 0.2 | Building Shell RES | 0.00046608 | 0.18183 | 0.019951 | 9.3e-05 | 30 | 0.67967 | 1 |  |  |  |  | kWh Annual Savings |  |  |  | 0.22 | 0.22 | 0.22 | 0.22 | 0.22 | 0.22 | 0.2 | [12 empty] | 0.55278 | Building Shell RES 30 Year EUL | 0.37571 | 0.67967
| 402204 | 402204_2024_12_ | SFIE | Floor Insulation R25 (R-13 base) MH heat pump and electric cooling | 0.11 | Building Shell RES | 0.00046608 | 0.094285 | 0.019951 | 5.1e-05 | 30 | 0.67967 | 1 |  |  |  |  | kWh Annual Savings |  |  |  | 0.13 | 0.13 | 0.13 | 0.13 | 0.13 | 0.13 | 0.11 | [12 empty] | 0.30403 | Building Shell RES 30 Year EUL | 0.20664 | 0.67967
| 402205 | 402205_2024_12_ | SFIE | Floor Insulation R25 (R-13 base) MH gas furnace/baseboard and electric cooling | 0.02 | Building Shell RES | 0.00046608 | 0 | 0.019951 | 9e-06 | 30 | 0.67967 | 1 |  |  |  |  | kWh Annual Savings |  |  |  | 0.02 | 0.02 | 0.02 | 0.02 | 0.02 | 0.02 | 0.02 | [12 empty] | 0.055278 | Building Shell RES 30 Year EUL | 0.037571 | 0.67967
|  |  | TRM Section: | 3.7.4
|  |  | Evaluation Formula: | If electrically-heated: ΔkWh = ((1/R_Old - 1/(RAdded + ROld)) * Area * (1 – FramingFactorFloor) * CDD * 24 * DUA * ADJFloorCool) / (1,000 * ηCool) + ((1/R_Old - 1/(RAdded + ROld)) * Area * (1 – FramingFactorFloor) * HDD * 24 * ADJFloorHeat) / (3,412 * ηHeat)
|  |  | Evaluation Formula: | If not electrically-heated: ΔkWh = ((1/R_Old - 1/(RAdded + ROld)) * Area * (1 – FramingFactorFloor) * CDD * 24 * DUA * ADJFloorCool) / (1,000 * ηCool) + ΔTherms * Fe * 29.3
ΔkW = ΔkWh * CF
|  |  | Factor | Term | Value | Source | Comments | [10 empty] | REVISION DATE | 2018-06-01 | 2018-12-31 | 2019-12-01 | 2020-02-01 | 2020-07-01 | 2020-12-01 | 2021-12-01 | 2022-08-01 | 2023-08-01 | 2024-12-01 | -
|  |  | Rold | Floor Insulation R25 MH - No existing insulatin | 3.53 | Illinois TRM Version 12.0, page 404 | [11 empty] | Rold | 3.96 | 3.96 | 3.96 | 3.96 | 3.96 | 3.96 | 3.96 | 3.96 | 3.96 | 3.53
|  |  |  | Floor Insulation R25 MH - Pre-existing insulatin (R-13) | 16.53 | 3.53 from TRM, 13 added | [15 empty] | 16.96 | 16.96 | 16.96 | 16.96 | 16.96 | 16.96 | 16.53
|  |  | Radded | Floor Insulation R25 MH electric furnace/baseboard and electric cooling | 25 | [12 empty] | Radded | 25 | 25 | 25 | 25 | 25 | 25 | 25 | 25 | 25 | 25
|  |  | AFloor | Floor Insulation R25 MH electric furnace/baseboard and electric cooling | 1 |  | Unit=Per Square Foot (if unknown, Avg MH: 72' x 15' =1080) | [10 empty] | AFloor | 1080 | 1080 | 1 | 1 | 1 | 1 | 1 | 1 | 1 | 1
|  |  | Framing FactorFloor | Floor Insulation R25 MH electric furnace/baseboard and electric cooling | 12% | ASHRAE, 2001, “Characterization of Framing Factors for New Low-Rise Residential Building Envelopes (904-RP),” Table 7.1. | [11 empty] | Framing FactorFloor | 12% | 12% | 12% | 12% | 12% | 12% | 12% | 12% | 12% | 0.12
|  |  | HDD | Floor Insulation R25 (R-3.96 base) MH electric furnace/baseboard and electric cooling | 1911 | St Louis | HDD50 | [10 empty] | HDD | 1911 | 1911 | 1911 | 1911 | 1911 | 1911 | 1911 | 1911 | 1911 | 1911
|  |  |  | Floor Insulation R25 (R-3.96 base) MH heat pump and electric cooling | 1911 | [15 empty] | 1911 | 1911 | 1911 | 1911 | 1911 | 1911 | 1911 | 1911
|  |  |  | Floor Insulation R25 (R-3.96 base) MH gas furnace/baseboard and electric cooling | 0 | [15 empty] | 0 | 0 | 0 | 0 | 0 | 0 | 0 | 0
|  |  | AdjFloorCool | Adjustment to cooling savings to account for to account for inaccuracies in engineering algorithms. | 75% | Illinois TRM Version 12.0, page 405 | [11 empty] | AdjFloorCool | 88% | 88% | 88% | 88% | 88% | 88% | 88% | 88% | 88% | 0.75
|  |  | AdjFloorHeat | Adjustment to cooling savings to account for to account for inaccuracies in engineering algorithms. | 63% | Illinois TRM Version 12.0, page 406 | [12 empty] | 2024-12-01: 0.63
|  |  | ƞheat | Floor Insulation R25 (R-3.96 base) MH electric furnace/baseboard and electric cooling | 1 |  | Default if efficiency is unknown: Use new equipment specification if new system installed | [10 empty] | ƞheat | bar: 2018-06-01 to 2024-12-01
|  |  |  | Floor Insulation R25 (R-3.96 base) MH heat pump and electric cooling | 1.62 | [15 empty] | 1.8667 | 1.8667 | 1.8667 | 1.8667 | 1.8667 | 1.8667 | 1.8667 | 1.62
|  |  |  | Floor Insulation R25 (R-3.96 base) MH gas furnace/baseboard and electric cooling | 1e-17 | [15 empty] | 1e-17 | 1e-17 | 1e-17 | 1e-17 | 1e-17 | 1e-17 | 1e-17 | 1e-17
|  |  | CDD | Floor Insulation R25 (R-3.96 base) MH electric furnace/baseboard and electric cooling | 762 | St Louis | CDD75 | [10 empty] | CDD | 762 | 762 | 762 | 762 | 762 | 762 | 762 | 762 | 762 | 762
|  |  |  | Floor Insulation R25 (R-3.96 base) MH heat pump and electric cooling | 762 | [15 empty] | 762 | 762 | 762 | 762 | 762 | 762 | 762 | 762
|  |  |  | Floor Insulation R25 (R-3.96 base) MH gas furnace/baseboard and electric cooling | 762 | [15 empty] | 762 | 762 | 762 | 762 | 762 | 762 | 762 | 762
|  |  | DUA | Floor Insulation R25 MH electric furnace/baseboard and electric cooling | 75% | Energy Center of Wisconsin, May 2008 | [11 empty] | DUA | 75% | 75% | 75% | 75% | 75% | 75% | 75% | 75% | 75% | 0.75
|  |  | ƞcool | Floor Insulation R25 MH electric furnace/baseboard and electric cooling | 12.4 |  | Default if efficiency is unknown: Use new equipment specification if new system installed | [10 empty] | ƞcool | 11 | 11 | 11 | 11 | 11 | 11 | 11 | 11 | 11 | 12.4
|  |  | EUL | Effective Useful Life | 30 | Illinois TRM Version 12.0, page 402 | [11 empty] | EUL | 25 | 25 | 25 | 25 | 25 | 25 | 25 | 25 | 25 | 30
|  |  | Inc. Cost | Incremental Cost | 0.67967 |  | Unit=Per Square Foot (if unknown, Avg MH: 72' x 15' =1080) | [10 empty] | Inc. Cost | 734.04 | 734.04 | 0.67967 | 0.67967 | 0.67967 | 0.67967 | 0.67967 | 0.67967 | 0.67967 | 0.67967
No measures in PY18
| Dirty Filter Alarm | [16 empty] | Dirty Filter Alarm
*MFIEc = Multifamily Income Eligible Comprehensive Envelope, CompE = Comprehensive Envelope
|  | Measure Reference No. | Program/Channel | Measure | kWh Annual Savings | End Use | kW Factor | Heating kWh | Cooling kWh | kW | EUL | Inc. Cost | Units |  |  |  |  | REVISION DATE | 2018-06-01 | 2018-12-31 | 2019-12-01 | 2020-02-01 | 2020-07-01 | 2020-12-01 | 2021-12-01 | 2022-08-01 | 2023-08-01 | 2024-12-01 | - | [11 empty] | TRC (2025) | Benefit Lookup | Benefits (2025 $) | Incremental Cost (2025 $)
| 402250 | 402250_2024_12_ | MFIE | Dirty Filter Alarm_MFIE | 68.45 | HVAC RES | 0.00046608 | 43.3017 | 25.1532 | 0.031903 | 5 | 5 | per measure |  |  |  |  | kWh Annual Savings | 168.5062 | 141.05 | 102.68 | 102.68 | 102.68 | 102.68 | 102.68 | 102.68 | 102.68 | 68.45 | [12 empty] | 7.2803 | HVAC RES 5 Year EUL | 36.4013 | 5
| 402251 | 402251_2024_12_ | MFIEc | Dirty Filter Alarm_MFIE_CompE | 33.06 | HVAC RES | 0.00046608 | 14.762 | 18.2932 | 0.015409 | 5 | 5 | per measure |  |  |  |  | kWh Annual Savings |  |  | 49.58 | 49.58 | 49.58 | 49.58 | 49.58 | 49.58 | 49.58 | 33.06 | [12 empty] | 3.5162 | HVAC RES 5 Year EUL | 17.5811 | 5
|  |  | TRM Section: | 3.4.9
|  |  | Evaluation Formula: | ΔkWh = kWh_heating + kWh_cooling
kWh_heating = %Heating * kWmotor * EFLHheat * EI * Utility Adjustment * ISR
kWh_cooling = %AC * kWmotor * EFLHcool * EI * Utility Adjustment * ISR
ΔkW = ΔkWh * CF
|  |  | Factor | Term | Value | Source | Comments | [10 empty] | REVISION DATE | 2018-06-01 | 2018-12-31 | 2019-12-01 | 2020-02-01 | 2020-07-01 | 2020-12-01 | 2021-12-01 | 2022-08-01 | 2023-08-01 | 2024-12-01 | -
|  |  | %Heating | Dirty Filter Alarm_MFIE | 100% | Ameren Missouri Community Savers Evaluation PY2018 | [11 empty] | %Heating | 95% | 100% | 100% | 100% | 100% | 100% | 100% | 100% | 100% | 1
|  |  | kW | Dirty Filter Alarm_MFIE | 0.5 | Ameren Missouri EE Kits Evaluation PY2018, page 41 | [11 empty] | kW | 0.5 | 0.5 | 0.5 | 0.5 | 0.5 | 0.5 | 0.5 | 0.5 | 0.5 | 0.5
|  |  | EFLHheat | Dirty Filter Alarm_MFIE | 1496 | Ameren Missouri EE Kits Evaluation PY2018, page 41 | [11 empty] | EFLHheat | 1496 | 2009 | 1496 | 1496 | 1496 | 1496 | 1496 | 1496 | 1496 | 1496
|  |  |  | Dirty Filter Alarm_MFIE_CompE | 510 | From Evaluation - Opinion Dynamics review PY19 | [14 empty] | 510 | 510 | 510 | 510 | 510 | 510 | 510 | 510
|  |  | EI | Dirty Filter Alarm_MFIE | 10% | Illinois TRM Version 12.0, page 233 | [11 empty] | EI | 15% | 15% | 15% | 15% | 15% | 15% | 15% | 15% | 15% | 0.1
|  |  | Utility Adjustment | Dirty Filter Alarm_MFIE | 100% | MO - TRM | In TRM, (1 - Leakage) | [10 empty] | Utility Adjustment | 100% | 100% | 100% | 100% | 100% | 100% | 100% | 100% | 100% | 1
|  |  | ISR | Dirty Filter Alarm_MFIE | 57.89% | Ameren Missouri Community Savers Evaluation PY2018, page 27 | Assumed DI and 100% | [10 empty] | ISR | 100% | 58.33% | 57.89% | 57.89% | 57.89% | 57.89% | 57.89% | 57.89% | 57.89% | 0.5789
|  |  | %AC | Dirty Filter Alarm_MFIE | 100% | Ameren Missouri Community Savers Evaluation PY2018 | [11 empty] | %AC | 95% | 100% | 100% | 100% | 100% | 100% | 100% | 100% | 100% | 1
|  |  | EFLHcool | Dirty Filter Alarm_MFIE | 869 | Ameren Missouri EE Kits Evaluation PY2018, page 41 | [11 empty] | EFLHcool | 869 | 1215 | 869 | 869 | 869 | 869 | 869 | 869 | 869 | 869
|  |  |  | Dirty Filter Alarm_MFIE_CompE | 632 | From Evaluation - Opinion Dynamics review PY19 | [14 empty] | 632 | 632 | 632 | 632 | 632 | 632 | 632 | 632
|  |  | P | Persistence rate of reinstalling alarm after filter change | None | Ameren Missouri Community Savers Evaluation PY2018 | [11 empty] | P | None | None | None | None | None | None | None | None | None | None
|  |  | EUL | Effective Useful Life | 5 | CPUC Support Tables: Effective Useful Life and Remaining Useful Life. Air Filter Alarm | [11 empty] | EUL | 14 | 14 | 14 | 14 | 14 | 14 | 14 | 14 | 14 | 5
|  |  | Inc. Cost | Incremental Cost | 5 | [12 empty] | Inc. Cost | 5 | 5 | 5 | 5 | 5 | 5 | 5 | 5 | 5 | 5
| Duct Insulation | [16 empty] | Duct Insulation
|  | Measure Reference No. | Program/Channel | Measure | kWh Annual Savings | End Use | kW Factor | ΔkWhCooling | ΔkWhHeating | Δtherms | kW | EUL | Inc. Cost* | Units - DuctLength (ft.) |  |  |  | REVISION DATE | 2018-06-01 | 2018-12-31 | 2019-12-01 | 2020-02-01 | 2020-07-01 | 2020-12-01 | 2021-12-01 | 2022-08-01 | 2023-08-01 | 2024-12-01 | - | [11 empty] | TRC (2025) | Benefit Lookup | Benefits (2025 $) | Incremental Cost (2025 $)
| 402300 | 402300_2024_12_ | SFIE | Duct Insulation - Electric Heating | 22.8 | HVAC RES | 0.00046608 | 1.2755 | 21.5201 | 0 | 0.010627 | 20 | 4.2205 | 1 |  |  |  | kWh Annual Savings | 1436.5606 | 1436.5606 | 29.13 | 29.13 | 29.13 | 29.13 | 29.13 | 29.13 | 29.13 | 22.8 | [12 empty] | 8.2251 | HVAC RES 20 Year EUL | 34.7142 | 4.2205
| 402350 | 402350_2024_12_ | SFIE | Mobile Home Adjusted Duct Insulation - Electric Heating | 22.8 | HVAC RES | 0.00046608 | 1.2755 | 21.5201 | 0 | 0.010627 | 20 | 4.2205 | 1 |  |  |  | kWh Annual Savings | 1267.6449 | 1267.6449 | 29.13 | 29.13 | 29.13 | 29.13 | 29.13 | 29.13 | 29.13 | 22.8 | [12 empty] | 8.2251 | HVAC RES 20 Year EUL | 34.7142 | 4.2205
| 402400 | 402400_2024_12_ | SFIE | Duct Insulation - Gas Heating | 2.49 | HVAC RES | 0.00046608 | 1.2755 | 1.2179 | 1.3237 | 0.001161 | 20 | 4.2205 | 1 |  |  |  | kWh Annual Savings | 114.3458 | 114.3458 | 2.69 | 2.69 | 2.69 | 2.69 | 2.69 | 2.69 | 2.69 | 2.49 | [12 empty] | 0.89827 | HVAC RES 20 Year EUL | 3.7912 | 4.2205
|  |  | TRM Section: | 3.7.3 |  |  |  | *MEMD estimates $100/sq ft of conditioned floor area. Area is assumed based on Air Sealing measure (1387). | [10 empty] | 2019-12-01: No measures in PY18
|  |  | Evaluation Formula: | If electrically-heated: ΔkWh = (1/Rexisting - 1/Rnew) * Area * EFLHcool * ∆TAVG,cooling) / (1,000 * SEER2) + (1/Rexisting - 1/Rnew) * Area * EFLHheat * ∆TAVG,heating) / (3,412 * COP)
|  |  | Evaluation Formula: | If not electrically-heated: ΔkWh = (1/Rexisting - 1/Rnew) * Area * EFLHcool * ∆TAVG,cooling) / (1,000 * SEER2) + ΔTherms * Fe * 29.3
ΔkW = ΔkWh * CF
|  |  | Factor | Term | Parameter | Value | Source |  | Notes | [8 empty] | REVISION DATE | 2018-06-01 | 2018-12-31 | 2019-12-01 | 2020-02-01 | 2020-07-01 | 2020-12-01 | 2021-12-01 | 2022-08-01 | 2023-08-01 | 2024-12-01 | -
|  |  | Rexisting | Duct heat loss coefficient with existing insulation ((hr-⁰F-ft2)/Btu) |  | 4 | Case Studies of Duct Retrofits and Guidelines for Attic and Crawl Space Duct Sealing', Oak Ridge National Laboratory, November 2011, pg. 11 | [10 empty] | Rexisting | 4 | 4 | 4 | 4 | 4 | 4 | 4 | 4 | 4 | 4
|  |  | Rnew | Duct heat loss coefficient with new insulation (hr-⁰F-ft2)/Btu) |  | 8 | Case Studies of Duct Retrofits and Guidelines for Attic and Crawl Space Duct Sealing', Oak Ridge National Laboratory, November 2011, pg. 12 | [10 empty] | Rnew | 8 | 8 | 8 | 8 | 8 | 8 | 8 | 8 | 8 | 8
|  |  | Area | Area of the duct surface exposed to the unconditioned space that has been insulated (ft2) | Area - Single Family | 7 | Length * Width, assuming 12"x30" duct and Length = 1' | [10 empty] | Area - Single Family | 260.6971 | 260.6971 | 7 | 7 | 7 | 7 | 7 | 7 | 7 | 7
[5 empty] | Area - Mobile Home | 7 | Length * Width, assuming 12"x30" duct and Length = 1' | [10 empty] | Area - Mobile Home | 230.0435 | 230.0435 | 7 | 7 | 7 | 7 | 7 | 7 | 7 | 7
|  |  | EFLHcool | Equivalent Full Load Cooling Hours |  | 869 | PY2019 Residential Evaluation Report, page 30 |  | Matches MO TRM. Measure not found in Community Savers EM&V | [8 empty] | EFLHcool | 869 | 869 | 869 | 869 | 869 | 869 | 869 | 869 | 869 | 869
|  |  | ΔTAVG, cooling | Average temperature difference (⁰F) during cooling season between outdoor air temperature and assumed 60⁰F duct supply air temperature |  | 20.8 | National Solar Radiation Data Base -- 1991- 2005 Update: Typical Meteorological Year 3 http://rredc.nrel.gov/solar/old_data/nsrdb/1991-2005/tmy3/by_state_and_city.html . Heating Season defined as September 17th through April 13th, cooling season defined as May 20 through August 15th. For cooling season, temperatures from 8AM to 8PM were used to establish average temperatures as this is when cooling systems are expected to be loaded. |  | Matches MO TRM. Measure not found in Community Savers EM&V | [8 empty] | ΔTAVG, cooling | 20.8 | 20.8 | 20.8 | 20.8 | 20.8 | 20.8 | 20.8 | 20.8 | 20.8 | 20.8
|  |  | 1000 | Convert from Btu to kBtu |  | 1000 | Conversion Factor (Btu/kBtu) |  | Matches MO TRM. Measure not found in Community Savers EM&V | [8 empty] | 1000 | 1000 | 1000 | 1000 | 1000 | 1000 | 1000 | 1000 | 1000 | 1000 | 1000
|  |  | SEER2 | Efficiency in SEER of air conditioning equipment |  | 12.4 |  |  | Matches MO TRM, assuming age is 2006 or later. Measure not found in Community Savers EM&V | [8 empty] | SEER2 | 10 | 10 | 10 | 10 | 10 | 10 | 10 | 10 | 10 | 12.4
|  |  | EFLHheat | Equivalent full load hours of heating |  | 1496 | PY2019 Residential Evaluation Report, page 30 |  | Matches MO TRM. Measure not found in Community Savers EM&V | [8 empty] | EFLHheat | 2009 | 2009 | 1496 | 1496 | 1496 | 1496 | 1496 | 1496 | 1496 | 1496
|  |  | ΔTAVG, heating | Average temperature difference (⁰F) during heating season between outdoor air temperature and assumed 115⁰F duct supply temperature |  | 71.8 | National Solar Radiation Data Base -- 1991- 2005 Update: Typical Meteorological Year 3 http://rredc.nrel.gov/solar/old_data/nsrdb/1991-2005/tmy3/by_state_and_city.html . Heating Season defined as September 17th through April 13th, cooling season defined as May 20 through August 15th. For cooling season, temperatures from 8AM to 8PM were used to establish average temperatures as this is when cooling systems are expected to be loaded. |  | Matches MO TRM. Measure not found in Community Savers EM&V | [8 empty] | ΔTAVG, heating | 71.8 | 71.8 | 71.8 | 71.8 | 71.8 | 71.8 | 71.8 | 71.8 | 71.8 | 71.8
|  |  | 3412 | Conversion factor from Btu to kWh |  | 3412 | Division of Energy. State of Missouri Technical Reference Manual. pp 71. 2017. energy.mo.gov/about/trm |  | Matches Community Saves EM&V | [8 empty] | 3412 | 3412 | 3412 | 3412 | 3412 | 3412 | 3412 | 3412 | 3412 | 3412 | 3412
|  |  | COP | Electric Heating efficiency in COP of heating equipment |  | 1.28 | Calculation assumes 35% Heat Pump and 65% Resistance, which is based upon data from Energy Information Administration, 2009 Residential Energy Consumption Survey | [10 empty] | COP | 1 | 1 | 1 | 1 | 1 | 1 | 1 | 1 | 1 | 1.28
|  |  | Fe | Furnace Fan energy consumption as a percentage of annual fuel consumption |  | 3.14% | Fe is not one of the AHRI certified ratings provided for residential furnaces, but can be reasonably estimated from a calculation based on the certified values for fuel energy (Ef in MMBtu/yr) and Eae (kWh/yr). An average of a 300 record sample (non-random) out of 1495 was 3.14%. This is, appropriately, ~50% greater than the ENERGY STAR version 3 criteria for 2% Fe. |  | Matches MO TRM. Measure not found in Community Savers EM&V | [8 empty] | Fe | 3.14% | 3.14% | 3.14% | 3.14% | 3.14% | 3.14% | 3.14% | 3.14% | 3.14% | 0.0314
|  |  | 29.3 | Converts therms to kWh |  | 29.3 | Conversion Factor (therms/kWh) |  | Matches MO TRM. Measure not found in Community Savers EM&V | [8 empty] | 29.3 | 29.3 | 29.3 | 29.3 | 29.3 | 29.3 | 29.3 | 29.3 | 29.3 | 29.3 | 29.3
|  |  | 100000 | Conversion factor from Btu to therms |  | 100000 | Conversion Factor (btu/therm) |  | This variable is not defined in the MO TRM but it is required for the algorithm that's provided. | [8 empty] | 100000 | 100000 | 100000 | 100000 | 100000 | 100000 | 100000 | 100000 | 100000 | 100000 | 100000
|  |  | Effheat | Gas Heat - Efficiency in COP of heating equipment |  | 71% | [11 empty] | Effheat | 78% | 78% | 78% | 78% | 78% | 78% | 78% | 78% | 78% | 0.71
|  |  | Electric Saturation | % Homes with Electric Cooling |  | 100% | Assumption based on program design |  | Assumed for Income Eligible | [8 empty] | Electric Saturation | 100% | 100% | 100% | 100% | 100% | 100% | 100% | 100% | 100% | 1
|  |  | Utility Adjustment | % Homes in Service Territory |  | 100% | Assumption based on program design |  | Assumed for Income Eligible | [8 empty] | Utility Adjustment | 100% | 100% | 100% | 100% | 100% | 100% | 100% | 100% | 100% | 1
|  |  | ISR | In-service rate |  | 1 | PY7 Site Visits |  | Matches Community Saves EM&V | [8 empty] | ISR | bar: 2018-06-01 to 2024-12-01
|  |  | EUL | Effective Useful Life | All | 20 | Measure Life Report, Residential and Commercial/Industrial Lighting and HVAC Measures, GDS Associates, June 2007 | [10 empty] | EUL | 20 | 20 | 20 | 20 | 20 | 20 | 20 | 20 | 20 | 20
|  |  | Inc. Cost | Incremental Cost | All | 4.2205 |  |  | Unit=Per Foot | [8 empty] | Inc. Cost | 138.7 | 138.7 | 4.2205 | 4.2205 | 4.2205 | 4.2205 | 4.2205 | 4.2205 | 4.2205 | 4.2205
No measures in PY18
| Duct Repair (Duct Sealing and Repair - Methodology 3) | [16 empty] | Duct Repair (Duct Sealing and Repair - Methodology 3)
|  | Measure Reference No. | Program/Channel | Measure | kWh Annual Savings | End Use | kW Factor | ΔkWhCooling | ΔkWhHeating | kW | EUL | Inc. Cost* | Units - DuctLength (ft.) |  |  |  |  | REVISION DATE | 2018-06-01 | 2018-12-31 | 2019-12-01 | 2020-02-01 | 2020-07-01 | 2020-12-01 | 2021-12-01 | 2022-08-01 | 2023-08-01 | 2024-12-01 | - | [11 empty] | TRC (2025) | Benefit Lookup | Benefits (2025 $) | Incremental Cost (2025 $)
| 402450 | 402450_2024_12_ | SFIE | Duct Repair (Sealing) - Electric Heating SF | 4.92 | HVAC RES | 0.00046608 | 0.81 | 4.11 | 0.002293 | 20 | 8.0377 | 1 |  |  |  |  | kWh Annual Savings | 183.2328 | 183.2328 | 4.92 | 4.92 | 4.92 | 4.92 | 4.92 | 4.92 | 4.92 | 4.92 | [12 empty] | 0.93198 | HVAC RES 20 Year EUL | 7.491 | 8.0377
| 402451 | 402451_2024_12_ | SFIE | Duct Repair (Sealing) - Gas Heating SF | 1 | HVAC RES | 0.00046608 | 0.81 | 0.1932 | 0.000466 | 20 | 8.0377 | 1 |  |  |  |  | kWh Annual Savings |  |  | 1.02 | 1.02 | 1.02 | 1.02 | 1 | 1 | 1 | 1 | [12 empty] | 0.18943 | HVAC RES 20 Year EUL | 1.5226 | 8.0377
| 402452 | 402452_2024_12_ | MFIE | Duct Repair (Sealing) - Electric Heating MF Adjusted | 4.11 | HVAC RES | 0.00046608 | 0.7 | 3.41 | 0.001916 | 20 | 8.0377 | 1 |  |  |  |  | kWh Annual Savings | 2020-12-01: 4.11; 2021-12-01: 4.11; 2022-08-01: 4.11; 2023-08-01: 4.11; 2024-12-01: 4.11 | [12 empty] | 0.77855 | HVAC RES 20 Year EUL | 6.2577 | 8.0377
| 402453 | 402453_2024_12_ | MFIE | Duct Repair (Sealing) - Gas Heating MF Adjusted | 0.87 | HVAC RES | 0.00046608 | 0.7 | 0.1748 | 0.000405 | 20 | 8.0377 | 1 |  |  |  |  | kWh Annual Savings | 2020-12-01: 0.89; 2021-12-01: 0.87; 2022-08-01: 0.87; 2023-08-01: 0.87; 2024-12-01: 0.87 | [12 empty] | 0.1648 | HVAC RES 20 Year EUL | 1.3246 | 8.0377
| 402500 | 402500_2024_12_ | SFIE | Duct Repair (Sealing) - Electric Heating MH Adjusted | 6.01 | HVAC RES | 0.00046608 | 0.95 | 5.06 | 0.002801 | 20 | 8.0377 | 1 |  |  |  |  | kWh Annual Savings | 218.6132 | 218.6132 | 6.01 | 6.01 | 6.01 | 6.01 | 6.01 | 6.01 | 6.01 | 6.01 | [12 empty] | 1.1385 | HVAC RES 20 Year EUL | 9.1505 | 8.0377
| 402501 | 402501_2024_12_ | SFIE | Duct Repair (Sealing) - Gas Heating MH Adjusted | 1.19 | HVAC RES | 0.00046608 | 0.95 | 0.23921 | 0.000555 | 20 | 8.0377 | 1 |  |  |  |  | kWh Annual Savings |  |  | 1.21 | 1.21 | 1.21 | 1.21 | 1.19 | 1.19 | 1.19 | 1.19 | [12 empty] | 0.22542 | HVAC RES 20 Year EUL | 1.8118 | 8.0377
|  |  | TRM Section: | 3.4.3 |  |  |  | *MEMD estimates $100/sq ft of conditioned floor area. Area is assumed based on Air Sealing measure (1387). | [10 empty] | 2019-12-01: No measures in PY18
|  |  | Evaluation Formula: | ΔkWh = ΔkWhCooling + ΔkWhHeatingElectric + ΔkWhHeatingGas
|  |  | (Method 3 presented; alternative methods may be applied per TRM) | ΔkWhcooling = CoolSavingsPerUnit * DuctLength
ΔkWhHeatingElectric = HeatSavingsPerUnit * DuctLength
ΔkWhHeatingGa = ΔTherms * Fe * 29.3
|  |  | Factor | Term | Parameter | Value | Source |  | Notes | [8 empty] | REVISION DATE | 2018-06-01 | 2018-12-31 | 2019-12-01 | 2020-02-01 | 2020-07-01 | 2020-12-01 | 2021-12-01 | 2022-08-01 | 2023-08-01 | 2024-12-01 | -
|  |  | CoolSavingsPerUnit | Annual cooling savings per linear foot of duct (kWh/ft) | SF | 0.81 | MO TRM, page 97 |  | Missouri TRM & Iowa TRM inputs here are sourced from same Cadmus Assessment noted below. | [8 empty] | CoolSavingsPerUnit | 0.81 | 0.81 | 0.81 | 0.81 | 0.81 | 0.81 | 0.81 | 0.81 | 0.81 | 0.81
[5 empty] | MF | 0.7 | [12 empty] | 0.7 | 0.7 | 0.7 | 0.7 | 0.7 | 0.7 | 0.7 | 0.7 | 0.7 | 0.7
[5 empty] | MH | 0.95 | [16 empty] | 0.95 | 0.95 | 0.95 | 0.95 | 0.95 | 0.95
|  |  | DuctLength | Duct Length (ft) |  | 1 |  |  | Unit=Per Foot | [8 empty] | DuctLength | 1 | 37.2424 | 1 | 1 | 1 | 1 | 1 | 1 | 1 | 1
|  |  | HeatSavingsPerUnit | Annual heating savings per linear foot of duct (kWh/ft) | SF - Electric Heating | 4.11 | MO TRM, page 97 |  | Savings per unit are based upon analysis performed by Cadmus for the 2011 Joint Assessment of Potential. It was based on 10% savings in system efficiency. This would represent savings from homes with significant duct work outside of the thermal envelope. With no performance testing or verification, a deemed savings value should be very conservative and therefore the values provided in this section represent half of the savings – or 5% improvement. These values are provided as a conservative deemed estimate for Missouri, while encouraging the use of performance testing and verification for determination of more accurate savings estimates. | [8 empty] | HeatSavingsPerUnit | 4.11 | 4.11 | 4.11 | 4.11 | 4.11 | 4.11 | 4.11 | 4.11 | 4.11 | 4.11
[5 empty] | MF - Electric Heating | 3.41 | [12 empty] | 3.41 | 3.41 | 3.41 | 3.41 | 3.41 | 3.41 | 3.41 | 3.41 | 3.41 | 3.41
[5 empty] | MH - Electric Heating | 5.06 | [12 empty] | 5.06 | 5.06 | 5.06 | 5.06 | 5.06 | 5.06 | 5.06 | 5.06 | 5.06 | 5.06
|  |  | HeatSavingsPerUnit | Annual heating savings per linear foot of duct (Therms/ft) | SF - Gas Heating | 0.21 | Iowa TRM v8.0, page 204. | [11 empty] | 0.21 | 0.21 | 0.21 | 0.21 | 0.21 | 0.21 | 0.21 | 0.21 | 0.21 | 0.21
[5 empty] | MF - Gas Heating | 0.19 | [12 empty] | 0.19 | 0.19 | 0.19 | 0.19 | 0.19 | 0.19 | 0.19 | 0.19 | 0.19 | 0.19
[5 empty] | MH - Gas Heating | 0.26 | [16 empty] | 0.26 | 0.26 | 0.26 | 0.26 | 0.26 | 0.26
|  |  | Fe | Furnace Fan energy consumption as a percentage of annual fuel consumption |  | 3.14% | Fe is not one of the AHRI certified ratings provided for residential furnaces, but can be reasonably estimated from a calculation based on the certified values for fuel energy (Ef in MMBtu/yr) and Eae (kWh/yr). An average of a 300 record sample (non-random) out of 1495 was 3.14%. This is, appropriately, ~50% greater than the ENERGY STAR version 3 criteria for 2% Fe. | [10 empty] | Fe | 3.14% | 3.14% | 3.14% | 3.14% | 3.14% | 3.14% | 3.14% | 3.14% | 3.14% | 0.0314
|  |  | 29.3 | Converts therms to kWh |  | 29.3 | Conversion Factor (therms/kWh) | [10 empty] | 29.3 | 29.3 | 29.3 | 29.3 | 29.3 | 29.3 | 29.3 | 29.3 | 29.3 | 29.3 | 29.3
|  |  | Electric Saturation | % Homes with Electric Cooling |  | 100% | Assumption based on program design | [10 empty] | Electric Saturation | 100% | 100% | 100% | 100% | 100% | 100% | 100% | 100% | 100% | 1
|  |  | Utility Adjustment | % Homes in Service Territory |  | 100% | Assumption based on program design | [10 empty] | Utility Adjustment | 100% | 100% | 100% | 100% | 100% | 100% | 100% | 100% | 100% | 1
|  |  | ISR | In-service rate |  | 100% | PY7 Site Visits |  | Matches Community Saves EM&V | [8 empty] | ISR | 1 | 1 | 1 | 1 | 1 | 1 | 100% | 100% | 100% | 1
|  |  | EUL | Effective Useful Life | All | 20 | Measure Life Report, Residential and Commercial/Industrial Lighting and HVAC Measures, GDS Associates, June 2007 | [10 empty] | EUL | 20 | 20 | 20 | 20 | 20 | 20 | 20 | 20 | 20 | 20
|  |  | Inc. Cost | Incremental Cost | All | 8.0377 | Use Actual Square length where applicable. |  | Unit=Per Foot | [8 empty] | Inc. Cost | 299.3423 | 299.3423 | 8.0377 | 8.0377 | 8.0377 | 8.0377 | 8.0377 | 8.0377 | 8.0377 | 8.0377
No measures in PY18
| ECM/ Blower Motor | [16 empty] | ECM/ Blower Motor
|  | Measure Reference No. | Program/Channel | Measure | kWh Annual Savings | End Use | kW Factor | Heating kWh | Cooling kWh | Auto kWh | Continous kWh | kW | EUL | Inc. Cost | Units |  |  | REVISION DATE | 2018-06-01 | 2018-12-31 | 2019-12-01 | 2020-02-01 | 2020-07-01 | 2020-12-01 | 2021-12-01 | 2022-08-01 | 2023-08-01 | 2024-12-01 | - | [11 empty] | TRC (2025) | Benefit Lookup | Benefits (2025 $) | Incremental Cost (2025 $)
| 402600 | 402600_2024_12_ | SFIE | ECM Auto Fan Early Replacement ER1 (Full Cost) - SF | 579.09 | HVAC RES | 0.00046608 | 264.1455 | 28.2194 | 286.7212 | 0 | 0.2699 | 6 | 262.5 | per measure |  |  | kWh Annual Savings | 794.4903 | 794.4903 | 582 | 582 | 582 | 582 | 582 | 582 | 582 | 579.09 | [12 empty] | 1.3748 | HVAC RES 6 Year EUL | 360.889 | 262.5
| 402600 | 402600_2024_12_ | SFIE | ECM Auto Fan Early Replacement ER2 (Remaining Life) - SF | 0 | HVAC RES ER2 | 0.00046608 | 0 | 0 | 0 | 0 | 0 | 0 | 0 | per measure |  |  | kWh Annual Savings | 591.9033 | 591.9033 | 582 | 582 | 582 | 582 | 0 | 0 | 0 | 0 | [13 empty] | HVAC RES ER2 0 Year EUL | 0 | 0
| 402700 | 402700_2024_12_ | SFIE | ECM Continous Fan Early Replacement ER1 (Full Cost) - SF | 579.09 | HVAC RES | 0.00046608 | 264.1455 | 28.2194 | 0 | 286.7212 | 0.2699 | 6 | 262.5 | per measure |  |  | kWh Annual Savings | 3458.4903 | 3458.4903 | 582 | 582 | 582 | 582 | 582 | 582 | 582 | 579.09 | [12 empty] | 1.3748 | HVAC RES 6 Year EUL | 360.889 | 262.5
| 402700 | 402700_2024_12_ | SFIE | ECM Continous Fan Early Replacement ER2 (Remaining Life) - SF | 0 | HVAC RES ER2 | 0.00046608 | 0 | 0 | 0 | 0 | 0 | 0 | 0 | per measure |  |  | kWh Annual Savings | 3255.9033 | 3255.9033 | 582 | 582 | 582 | 582 | 0 | 0 | 0 | 0 | [13 empty] | HVAC RES ER2 0 Year EUL | 0 | 0
| 402800 | 402800_2024_12_ | MFIE | ECM Auto Fan Early Replacement ER1 (Full Cost) - MF | 579.09 | HVAC RES | 0.00046608 | 264.1455 | 28.2194 | 286.7212 | 0 | 0.2699 | 6 | 262.5 | per measure |  |  | kWh Annual Savings | 794.4903 | 794.4903 | 582 | 582 | 582 | 582 | 582 | 582 | 582 | 579.09 | [12 empty] | 1.3748 | HVAC RES 6 Year EUL | 360.889 | 262.5
| 402800 | 402800_2024_12_ | MFIE | ECM Auto Fan Early Replacement ER2 (Remaining Life) - MF | 0 | HVAC RES ER2 | 0.00046608 | 0 | 0 | 0 | 0 | 0 | 0 | 0 | per measure |  |  | kWh Annual Savings | 591.9033 | 591.9033 | 582 | 582 | 582 | 582 | 0 | 0 | 0 | 0 | [13 empty] | HVAC RES ER2 0 Year EUL | 0 | 0
| 402900 | 402900_2024_12_ | MFIE | ECM Continous Fan Early Replacement ER1 (Full Cost) - MF | 579.09 | HVAC RES | 0.00046608 | 264.1455 | 28.2194 | 0 | 286.7212 | 0.2699 | 6 | 262.5 | per measure |  |  | kWh Annual Savings | 3458.4903 | 3458.4903 | 582 | 582 | 582 | 582 | 582 | 582 | 582 | 579.09 | [12 empty] | 1.3748 | HVAC RES 6 Year EUL | 360.889 | 262.5
| 402900 | 402900_2024_12_ | MFIE | ECM Continous Fan Early Replacement ER2 (Remaining Life) - MF | 0 | HVAC RES ER2 | 0.00046608 | 0 | 0 | 0 | 0 | 0 | 0 | 0 | per measure |  |  | kWh Annual Savings | 3255.9033 | 3255.9033 | 582 | 582 | 582 | 582 | 0 | 0 | 0 | 0 | [13 empty] | HVAC RES ER2 0 Year EUL | 0 | 0
Note: As part of the Code of Federal Regulations, energy conservation standards for covered residential furnace fans became effective on July 3, 2019 (10 CFR 430.32(y)). This code requirement effectively makes ECMs part of the baseline for New Construction (NC), Replace-on-Fail (ROF), Time-of-Replacement (TOS), and Early Replacement (EREP) scenarios. Savings are only allowable for EREP measures, for the remaining useful life of the existing equipment (ER1, 6 years). Therefore, the EUL of the measure is assumed to be 6 years. (ER1 = 6, ER2 = 0).
|  |  | TRM Section: | 3.4.7
|  |  | Evaluation Formula: | ∆kWhHeating Mode = (1 - %_with_New_ASHP) * (400 kWh/year * HeatingEFLH / WisconsinHeatingEFLH) * HF * ISR
∆kWhCooling Mode = (1 - %_with_New_Central_Cooling) * (70 kWh/year * CoolingEFLH / WisconsinCoolingEFLH) * HF * ISR
∆kWhAuto Circulation = (25 kWh/year * CoolingEFLH / WisconsinCoolingEFLH + 2,960 kWh/year * RT% - 30 kWh/year) * HF * ISR
∆kWhContinous Circulation = (25 kWh/year * CoolingEFLH / WisconsinCoolingEFLH + 2,960 kWh/year * RT% - 30 kWh/year) * HF * ISR
ΔkW = ΔkWh * CF
|  |  | Factor | Term | Parameter | Value | Source | Comments | [9 empty] | REVISION DATE | 2018-06-01 | 2018-12-31 | 2019-12-01 | 2020-02-01 | 2020-07-01 | 2020-12-01 | 2021-12-01 | 2022-08-01 | 2023-08-01 | 2024-12-01 | -
|  |  | % with New ASHP | % of furnaces with new ASHP | ECM Fan Early Replacement ER 1 (Full Cost) - SF | 16.34% | Ameren Missouri HVAC Program Evaluation PY2019 Appendix, page 40 | [10 empty] | % with New ASHP | 0% | 0% | 16.34% | 16.34% | 16.34% | 16.34% | 16.34% | 16.34% | 16.34% | 16.34%
[5 empty] | ECM Fan Early Replacement ER 2 (Remaining Life) - SF | 16.34% | [12 empty] | 16% | 16% | 16.34% | 16.34% | 16.34% | 16.34% | 16.34% | 16.34% | 16.34% | 16.34%
[5 empty] | ECM Fan Early Replacement ER 1 (Full Cost) - MF | 16.34% | [12 empty] | 0% | 0% | 16.34% | 16.34% | 16.34% | 16.34% | 16.34% | 16.34% | 16.34% | 16.34%
[5 empty] | ECM Fan Early Replacement ER 2 (Remaining Life) - MF | 16.34% | [12 empty] | 16% | 16% | 16.34% | 16.34% | 16.34% | 16.34% | 16.34% | 16.34% | 16.34% | 16.34%
|  |  | 400 kWh/yr | Wisconsin Heating Savings | All | 400 | Ameren Missouri HVAC Evaluation PY17, Page 41 | [10 empty] | 400 kWh/yr |  |  | 400 | 400 | 400 | 400 | 400 | 400 | 400 | 400
|  |  | EFLH heating | Effective full load heating hours (in St. Louis) | All | 2009 | Based on Full Load Hour assumptions for StLouis taken from the ENERGY STAR calculator | [10 empty] | EFLH heating | 2009 | 2009 | 2009 | 2009 | 2009 | 2009 | 2009 | 2009 | 2009 | 2009
|  |  | WI_EFLH heating | Wisconsin effective full load heating hours | All | 2545.25 | Ameren Missouri HVAC EM&V PY2018 Report, page 40 | [10 empty] | WI_EFLH heating | 2545.25 | 2545.25 | 2545.25 | 2545.25 | 2545.25 | 2545.25 | 2545.25 | 2545.25 | 2545.25 | 2545.25
|  |  | % with New Central Cooling | % of furnaces with new central cooling | ECM Fan Early Replacement ER 1 (Full Cost) - SF | 82% | Ameren Missouri HVAC Program Evaluation PY2019, page 91 | [10 empty] | % with New Central Cooling | 0% | 0% | 80.14% | 80.14% | 80.14% | 80.14% | 80.14% | 80.14% | 80.14% | 0.82
[5 empty] | ECM Fan Early Replacement ER 2 (Remaining Life) - SF | 82% | [12 empty] | 97% | 97% | 80.14% | 80.14% | 80.14% | 80.14% | 80.14% | 80.14% | 80.14% | 0.82
[5 empty] | ECM Fan Early Replacement ER 1 (Full Cost) - MF | 82% | [12 empty] | 0% | 0% | 80.14% | 80.14% | 80.14% | 80.14% | 80.14% | 80.14% | 80.14% | 0.82
[5 empty] | ECM Fan Early Replacement ER 2 (Remaining Life) - MF | 82% | [12 empty] | 97% | 97% | 80.14% | 80.14% | 80.14% | 80.14% | 80.14% | 80.14% | 80.14% | 0.82
|  |  | 70 kWh/yr | Wisconsin Cooling Savings | All | 70 | Ameren Missouri HVAC Evaluation PY17, Page 41 | [10 empty] | 70 kWh/yr |  |  | 70 | 70 | 70 | 70 | 70 | 70 | 70 | 70
|  |  | EFLH cooling | Effective full load cooling hours (in St. Louis) | All | 1215 | Ameren Missouri HVAC EM&V PY2017 Page 41 | [10 empty] | EFLH cooling | 1215 | 1215 | 1215 | 1215 | 1215 | 1215 | 1215 | 1215 | 1215 | 1215
|  |  | WI_EFLH cooling | Wisconsin effective full load cooling hours | All | 542.5 | Ameren Missouri HVAC EM&V PY2017 Page 41 | [10 empty] | WI_EFLH cooling | 542.5 | 542.5 | 542.5 | 542.5 | 542.5 | 542.5 | 542.5 | 542.5 | 542.5 | 542.5
|  |  | 25 kWh/yr | Cooling Savings - All Systems | All | 25 | Ameren Missouri HVAC EM&V PY2017 Page 41 | [10 empty] | 25 kWh/yr |  |  | 25 | 25 | 25 | 25 | 25 | 25 | 25 | 25
|  |  | 2960 kWh/yr | Wisconsin Circulation Savings | All | 2960 | Ameren Missouri HVAC EM&V PY2017 Page 41 | [10 empty] | 2960 kWh/yr |  |  | 2960 | 2960 | 2960 | 2960 | 2960 | 2960 | 2960 | 2960
|  |  | RT | Percent additional run time factor | Auto Fan | 8.808% | Ameren Missouri PY2019 Residential Evaluation Appendices, page 39 | [10 empty] | RT |  |  | 8.808% | 8.808% | 8.808% | 8.808% | 8.808% | 8.808% | 8.808% | 0.088085
[5 empty] | Continuous Fan | 8.808% | [14 empty] | 8.808% | 8.808% | 8.808% | 8.808% | 8.808% | 8.808% | 8.808% | 0.088085
|  |  | 30 kWh/yr | Standby Losses | All | 30 | Ameren Missouri HVAC EM&V PY2017 Page 41 | [10 empty] | 30 kWh/yr |  |  | 30 | 30 | 30 | 30 | 30 | 30 | 30 | 30
|  |  | HF | Household Factor | ECM Auto Fan Early Replacement ER 1 (Full Cost) - SF | 100% | [11 empty] | HF | 100% | 100% | 100% | 100% | 100% | 100% | 100% | 100% | 100% | 1
[5 empty] | ECM Auto Fan Early Replacement ER 2 (Remaining Life) - SF | 100% | [11 empty] | HF | 100% | 100% | 100% | 100% | 100% | 100% | 100% | 100% | 100% | 1
[5 empty] | ECM Auto Fan Early Replacement ER 1 (Full Cost) - MF | 100% | [11 empty] | HF | 100% | 100% | 100% | 100% | 100% | 100% | 100% | 100% | 100% | 1
[5 empty] | ECM Auto Fan Early Replacement ER 2 (Remaining Life) - MF | 100% | [11 empty] | HF | 100% | 100% | 100% | 100% | 100% | 100% | 100% | 100% | 100% | 1
|  |  | ISR | In Service Rate | All | 100% | Ameren Missouri HVAC PY2020 Evaluation (Table 28) | [10 empty] | ISR | 2020-12-01: 100%; 2021-12-01: 100%; 2022-08-01: 100%; 2023-08-01: 100%; 2024-12-01: 1
|  |  | EUL | End of Useful Life | ECM Auto Fan Early Replacement ER 1 (Full Cost) - SF | 6 | Illinois TRM Version 12.0, page 151 | [10 empty] | EUL | 6 | 6 | 6 | 6 | 6 | 6 | 6 | 6 | 6 | 6
[5 empty] | ECM Auto Fan Early Replacement ER 2 (Remaining Life) - SF | 0 | [12 empty] | 12 | 12 | 12 | 12 | 12 | 12 | 0 | 0 | 0 | 0
[5 empty] | ECM Auto Fan Early Replacement ER 1 (Full Cost) - MF | 6 | [12 empty] | 6 | 6 | 6 | 6 | 6 | 6 | 6 | 6 | 6 | 6
[5 empty] | ECM Auto Fan Early Replacement ER 2 (Remaining Life) - MF | 0 | [12 empty] | 12 | 12 | 12 | 12 | 12 | 12 | 0 | 0 | 0 | 0
|  |  | Inc. Cost | Incremental Cost | ECM Auto Fan Early Replacement ER 1 (Full Cost) - SF | 262.5 | Illinois TRM Version 12.0, page 151 | [10 empty] | Inc. Cost | 475 | 475 | 0 | 0 | 0 | 0 | 475 | 475 | 475 | 262.5
ECM Auto Fan Early Replacement ER 2 (Remaining Life) - SF
[5 empty] | ECM Auto Fan Early Replacement ER 1 (Full Cost) - MF | 262.5 | Illinois TRM Version 12.0, page 151 | [11 empty] | 475 | 475 | 0 | 0 | 0 | 0 | 475 | 475 | 475 | 262.5
ECM Auto Fan Early Replacement ER 2 (Remaining Life) - MF
| Heat Pump (HP) Tune-up | [16 empty] | Heat Pump (HP) Tune-up
*MFIEc = Multifamily Income Eligible Comprehensive Envelope, CompE = Comprehensive Envelope
|  | Measure Reference No. | Program/Channel | Measure | kWh Annual Savings | End Use | kW Factor | kW | EUL | Inc. Cost | Units | [6 empty] | REVISION DATE | 2018-06-01 | 2018-12-31 | 2019-12-01 | 2020-02-01 | 2020-07-01 | 2020-12-01 | 2021-12-01 | 2022-08-01 | 2023-08-01 | 2024-12-01 | - | [11 empty] | TRC (2025) | Benefit Lookup | Benefits (2025 $) | Incremental Cost (2025 $)
| 402950 | 402950_2019_12_ | SFIE | General HP tune-up (no charge or coil clean) | 141.72 | Cooling RES | 0.00094742 | 0.13427 | 2 | 70 | per measure | [6 empty] | kWh Annual Savings | 146.0581 | 146.0581 | 146.06 | 146.06 | 146.06 | 146.06 | 141.72 | 141.72 | 141.72 | 141.72 | [12 empty] | 0.92937 | Cooling RES 2 Year EUL | 52.991 | 70
| 402950 | 402950_2019_12_ | SFIE | General HP tune-up (no charge or coil clean) | 114.06 | Heating RES | 0 | 0 | 2 | 0 | per measure | [6 empty] | kWh Annual Savings | 157.8645 | 157.8645 | 117.55 | 117.55 | 117.55 | 117.55 | 114.06 | 114.06 | 114.06 | 114.06 | [13 empty] | Heating RES 2 Year EUL | 12.065 | 0
| 403000 | 403000_2019_12_ | MFIE | General HP tune-up (no charge or coil clean) | 87.28 | Cooling RES | 0.00094742 | 0.082691 | 2 | 70 | per measure | [6 empty] | kWh Annual Savings | 94.9378 | 94.9378 | 87.28 | 87.28 | 87.28 | 87.28 | 87.28 | 87.28 | 87.28 | 87.28 | [12 empty] | 0.57237 | Cooling RES 2 Year EUL | 32.6352 | 70
| 403000 | 403000_2019_12_ | MFIE | General HP tune-up (no charge or coil clean) | 70.25 | Heating RES | 0 | 0 | 2 | 0 | per measure | [6 empty] | kWh Annual Savings | 102.6119 | 102.6119 | 70.25 | 70.25 | 70.25 | 70.25 | 70.25 | 70.25 | 70.25 | 70.25 | [13 empty] | Heating RES 2 Year EUL | 7.4309 | 0
| 403050 | 403050_2019_12_ | SFIE | HP tune-up / Refrigerant charge SF | 591.08 | Cooling RES | 0.00094742 | 0.56 | 2 | 81 | per measure | [6 empty] | kWh Annual Savings | 609.1931 | 609.1931 | 609.19 | 609.19 | 609.19 | 609.19 | 591.08 | 591.08 | 591.08 | 591.08 | [12 empty] | 3.4456 | Cooling RES 2 Year EUL | 221.0129 | 81
| 403050 | 403050_2019_12_ | SFIE | HP tune-up / Refrigerant charge SF | 549.1 | Heating RES | 0 | 0 | 2 | 0 | per measure | [6 empty] | kWh Annual Savings | 759.9853 | 759.9853 | 565.92 | 565.92 | 565.92 | 565.92 | 549.1 | 549.1 | 549.1 | 549.1 | [13 empty] | Heating RES 2 Year EUL | 58.0827 | 0
| 403100 | 403100_2019_12_ | MFIE | HP tune-up / Refrigerant charge MF | 364.03 | Cooling RES | 0.00094742 | 0.34489 | 2 | 81 | per measure | [6 empty] | kWh Annual Savings | 395.9755 | 395.9755 | 364.03 | 364.03 | 364.03 | 364.03 | 364.03 | 364.03 | 364.03 | 364.03 | [12 empty] | 2.1221 | Cooling RES 2 Year EUL | 136.1158 | 81
| 403100 | 403100_2019_12_ | MFIE | HP tune-up / Refrigerant charge MF | 338.18 | Heating RES | 0 | 0 | 2 | 0 | per measure | [6 empty] | kWh Annual Savings | 493.9904 | 493.9904 | 338.18 | 338.18 | 338.18 | 338.18 | 338.18 | 338.18 | 338.18 | 338.18 | [13 empty] | Heating RES 2 Year EUL | 35.772 | 0
| 403101 | 403101_2019_12_ | MFIEc | HP tune-up / Refrigerant charge MF_CompE | 264.75 | Cooling RES | 0.00094742 | 0.25083 | 2 | 81 | per measure | [6 empty] | kWh Annual Savings |  |  | 264.75 | 264.75 | 264.75 | 264.75 | 264.75 | 264.75 | 264.75 | 264.75 | [12 empty] | 1.3727 | Cooling RES 2 Year EUL | 98.9936 | 81
| 403101 | 403101_2019_12_ | MFIEc | HP tune-up / Refrigerant charge MF_CompE | 115.29 | Heating RES | 0 | 0 | 2 | 0 | per measure | [6 empty] | kWh Annual Savings |  |  | 115.29 | 115.29 | 115.29 | 115.29 | 115.29 | 115.29 | 115.29 | 115.29 | [13 empty] | Heating RES 2 Year EUL | 12.1951 | 0
| 403150 | 403150_2019_12_ | SFIE | HP tune-up / Indoor Coil (Evaporator) Cleaning SF | 97.83 | Cooling RES | 0.00094742 | 0.092686 | 2 | 63 | per measure | [6 empty] | kWh Annual Savings | 100.8296 | 100.8296 | 100.83 | 100.83 | 100.83 | 100.83 | 97.83 | 97.83 | 97.83 | 97.83 | [12 empty] | 0.71114 | Cooling RES 2 Year EUL | 36.58 | 63
| 403150 | 403150_2019_12_ | SFIE | HP tune-up / Indoor Coil (Evaporator) Cleaning SF | 77.73 | Heating RES | 0 | 0 | 2 | 0 | per measure | [6 empty] | kWh Annual Savings | 107.5762 | 107.5762 | 80.11 | 80.11 | 80.11 | 80.11 | 77.73 | 77.73 | 77.73 | 77.73 | [13 empty] | Heating RES 2 Year EUL | 8.2221 | 0
| 403200 | 403200_2019_12_ | MFIE | HP tune-up / Indoor Coil (Evaporator) Cleaning MF | 60.25 | Cooling RES | 0.00094742 | 0.057082 | 2 | 63 | per measure | [6 empty] | kWh Annual Savings | 65.5392 | 65.5392 | 60.25 | 60.25 | 60.25 | 60.25 | 60.25 | 60.25 | 60.25 | 60.25 | [12 empty] | 0.43797 | Cooling RES 2 Year EUL | 22.5283 | 63
| 403200 | 403200_2019_12_ | MFIE | HP tune-up / Indoor Coil (Evaporator) Cleaning MF | 47.87 | Heating RES | 0 | 0 | 2 | 0 | per measure | [6 empty] | kWh Annual Savings | 69.9245 | 69.9245 | 47.87 | 47.87 | 47.87 | 47.87 | 47.87 | 47.87 | 47.87 | 47.87 | [13 empty] | Heating RES 2 Year EUL | 5.0636 | 0
| 403201 | 403201_2019_12_ | MFIEc | HP tune-up / Indoor Coil (Evaporator) Cleaning MF_CompE | 43.82 | Cooling RES | 0.00094742 | 0.041516 | 2 | 63 | per measure | [6 empty] | kWh Annual Savings |  |  | 43.82 | 43.82 | 43.82 | 43.82 | 43.82 | 43.82 | 43.82 | 43.82 | [12 empty] | 0.28748 | Cooling RES 2 Year EUL | 16.3849 | 63
| 403201 | 403201_2019_12_ | MFIEc | HP tune-up / Indoor Coil (Evaporator) Cleaning MF_CompE | 16.32 | Heating RES | 0 | 0 | 2 | 0 | per measure | [6 empty] | kWh Annual Savings |  |  | 16.32 | 16.32 | 16.32 | 16.32 | 16.32 | 16.32 | 16.32 | 16.32 | [13 empty] | Heating RES 2 Year EUL | 1.7263 | 0
| 403250 | 403250_2019_12_ | SFIE | HP tune-up / Outdoor Coil (Condenser) Cleaning SF | 195.66 | Cooling RES | 0.00094742 | 0.18537 | 2 | 31 | per measure | [6 empty] | kWh Annual Savings | 201.6542 | 201.6542 | 201.65 | 201.65 | 201.65 | 201.65 | 195.66 | 195.66 | 195.66 | 195.66 | [12 empty] | 2.9061 | Cooling RES 2 Year EUL | 73.16 | 31
| 403250 | 403250_2019_12_ | SFIE | HP tune-up / Outdoor Coil (Condenser) Cleaning SF | 160.04 | Heating RES | 0 | 0 | 2 | 0 | per measure | [6 empty] | kWh Annual Savings | 221.5076 | 221.5076 | 164.95 | 164.95 | 164.95 | 164.95 | 160.04 | 160.04 | 160.04 | 160.04 | [13 empty] | Heating RES 2 Year EUL | 16.9287 | 0
| 403300 | 403300_2019_12_ | MFIE | HP tune-up / Outdoor Coil (Condenser) Cleaning MF | 120.5 | Cooling RES | 0.00094742 | 0.11416 | 2 | 31 | per measure | [6 empty] | kWh Annual Savings | 131.0752 | 131.0752 | 120.5 | 120.5 | 120.5 | 120.5 | 120.5 | 120.5 | 120.5 | 120.5 | [12 empty] | 1.7898 | Cooling RES 2 Year EUL | 45.0566 | 31
| 403300 | 403300_2019_12_ | MFIE | HP tune-up / Outdoor Coil (Condenser) Cleaning MF | 98.57 | Heating RES | 0 | 0 | 2 | 0 | per measure | [6 empty] | kWh Annual Savings | 143.9799 | 143.9799 | 98.57 | 98.57 | 98.57 | 98.57 | 98.57 | 98.57 | 98.57 | 98.57 | [13 empty] | Heating RES 2 Year EUL | 10.4265 | 0
| 403301 | 403301_2019_12_ | MFIEc | HP tune-up / Outdoor Coil (Condenser) Cleaning MF_CompE | 87.64 | Cooling RES | 0.00094742 | 0.083032 | 2 | 31 | per measure | [6 empty] | kWh Annual Savings |  |  | 87.64 | 87.64 | 87.64 | 87.64 | 87.64 | 87.64 | 87.64 | 87.64 | [12 empty] | 1.1717 | Cooling RES 2 Year EUL | 32.7698 | 31
| 403301 | 403301_2019_12_ | MFIEc | HP tune-up / Outdoor Coil (Condenser) Cleaning MF_CompE | 33.6 | Heating RES | 0 | 0 | 2 | 0 | per measure | [6 empty] | kWh Annual Savings |  |  | 33.6 | 33.6 | 33.6 | 33.6 | 33.6 | 33.6 | 33.6 | 33.6 | [13 empty] | Heating RES 2 Year EUL | 3.5541 | 0
| 403310 | 403310_2021_12 | SFIE | HP tune-up / Packaged Service SF | 367.93 | Cooling RES | 0.00094742 | 0.34858 | 2 | 185 | per measure | [6 empty] | kWh Annual Savings | 2021-12-01: 367.93; 2022-08-01: 367.93; 2023-08-01: 367.93; 2024-12-01: 367.93 | [12 empty] | 1.4184 | Cooling RES 2 Year EUL | 137.5741 | 185
| 403310 | 403310_2021_12 | SFIE | HP tune-up / Packaged Service SF | 1180.1 | Heating RES | 0 | 0 | 2 | 0 | per measure | [6 empty] | kWh Annual Savings | 2021-12-01: 1180.1; 2022-08-01: 1180.1; 2023-08-01: 1180.1; 2024-12-01: 1180.1 | [13 empty] | Heating RES 2 Year EUL | 124.8286 | 0
| 403311 | 403311_2021_12 | MFIE | HP tune-up / Packaged Service MF | 226.6 | Cooling RES | 0.00094742 | 0.21468 | 2 | 185 | per measure | [6 empty] | kWh Annual Savings | 2021-12-01: 226.6; 2022-08-01: 226.6; 2023-08-01: 226.6; 2024-12-01: 226.6 | [12 empty] | 0.87356 | Cooling RES 2 Year EUL | 84.7288 | 185
| 403311 | 403311_2021_12 | MFIE | HP tune-up / Packaged Service MF | 726.8 | Heating RES | 0 | 0 | 2 | 0 | per measure | [6 empty] | kWh Annual Savings | 2021-12-01: 726.8; 2022-08-01: 726.8; 2023-08-01: 726.8; 2024-12-01: 726.8 | [13 empty] | Heating RES 2 Year EUL | 76.8794 | 0
| 403312 | 403312_2021_12 | MFIEc | HP tune-up / Packaged Service MF_CompE | 164.8 | Cooling RES | 0.00094742 | 0.15613 | 2 | 185 | per measure | [6 empty] | kWh Annual Savings | 2021-12-01: 164.8; 2022-08-01: 164.8; 2023-08-01: 164.8; 2024-12-01: 164.8 | [12 empty] | 0.47475 | Cooling RES 2 Year EUL | 61.621 | 185
| 403312 | 403312_2021_12 | MFIEc | HP tune-up / Packaged Service MF_CompE | 247.77 | Heating RES | 0 | 0 | 2 | 0 | per measure | [6 empty] | kWh Annual Savings | 2021-12-01: 247.77; 2022-08-01: 247.77; 2023-08-01: 247.77; 2024-12-01: 247.77 | [13 empty] | Heating RES 2 Year EUL | 26.2086 | 0
|  |  | TRM Section: | 3.4.6
|  |  | Evaluation Formula: | ΔkWhCentral AC = ((EFLHcool * Capacitycool * (1/SEERtest-in – 1/SEERtest-out)) / 1,000)
ΔkWhASHP = ((EFLHcool * Capacitycool * (1/SEERtest-in – 1/SEERtest-out)) / 1,000) + ((EFLHheat * Capacityheat * (1/HSPFtest-in – 1/HSFPtest-out)) / 1,000)
ΔkW = ΔkWhCooling * CF
|  |  | Factor | Term | Parameter | Value | Source |  | Notes | [8 empty] | REVISION DATE | 2018-06-01 | 2018-12-31 | 2019-12-01 | 2020-02-01 | 2020-07-01 | 2020-12-01 | 2021-12-01 | 2022-08-01 | 2023-08-01 | 2024-12-01 | -
|  |  | EFLHcool | Equivalent full load hours of air conditioning | SF & MF | 869 | From Evaluation - Opinion Dynamics review PY2019 | [10 empty] | EFLHcool | 869 | 869 | 869 | 869 | 869 | 869 | 869 | 869 | 869 | 869
[5 empty] | MFc | 632 | [14 empty] | 632 | 632 | 632 | 632 | 632 | 632 | 632 | 632
|  |  | Capacitycool | Cooling Capacity of Air Source Heat Pump (Btu/hr) | SF | 36595 | Average capacity of 'Air Source Heat Pumps' measures in 'HVAC' program. Values come from evaluation |  | Value not provided in TRM. Average value from 'Air Source Heat Pump' measures provides consistancy in assumptions. | [8 empty] | Capacitycool | 37716.2791 | 37716.2791 | 37716.2791 | 37716.2791 | 37716.2791 | 37716.2791 | 36595 | 36595 | 36595 | 36595
[5 empty] | MF | 22537.9913 | Ameren Missouri Community Savers Evaluation PY2018 | [11 empty] | 24515.5814 | 24515.5814 | 22537.9913 | 22537.9913 | 22537.9913 | 22537.9913 | 22537.9913 | 22537.9913 | 22537.9913 | 22537.9913
|  |  | SEERtest-in | Seasonal Energy Efficiency Ratio of existing cooling system before tuning (kBtu/kWh) | General Tune-Up | 11.9 | Ameren Missouri Heating and Cooling Program Impact and Process Evaluation: Program Year 2015, page 43 | [10 empty] | SEERtest-in | 11.9 | 11.9 | 11.9 | 11.9 | 11.9 | 11.9 | 11.9 | 11.9 | 11.9 | 11.9
[5 empty] | Refrigerant Charge Adjustment | 11.9 | [12 empty] | 11.9 | 11.9 | 11.9 | 11.9 | 11.9 | 11.9 | 11.9 | 11.9 | 11.9 | 11.9
[5 empty] | Indoor Coil Cleaning | 11.9 |  |  | Matches 2015 Heating and Cooling evaluation | [9 empty] | 11.9 | 11.9 | 11.9 | 11.9 | 11.9 | 11.9 | 11.9 | 11.9 | 11.9 | 11.9
[5 empty] | Outdoor Coil Cleaning | 11.9 | [12 empty] | 11.9 | 11.9 | 11.9 | 11.9 | 11.9 | 11.9 | 11.9 | 11.9 | 11.9 | 11.9
[5 empty] | Packaged Service | 11.9 | [7 empty] | %improvement |  |  |  |  | 2021-12-01: 11.9; 2022-08-01: 11.9; 2023-08-01: 11.9; 2024-12-01: 11.9
|  |  | SEERtest-out | Seasonal Energy Efficiency Ratio of existing cooling system after tuning (kBtu/kWh) | General Tune-Up | 12.5664 | MO TRM |  | Matches 2015 Heating and Cooling evaluation |  |  |  |  | 0.056 | 12.61 |  |  | SEERtest-out | 12.5664 | 12.5664 | 12.5664 | 12.5664 | 12.5664 | 12.5664 | 12.5664 | 12.5664 | 12.5664 | 12.5664
[5 empty] | Refrigerant Charge Adjustment | 15.2796 | PY2015 HVAC Evaluation, page 42 |  | Matches 2015 Heating and Cooling evaluation |  |  |  |  | 0.22 | 15.26 |  |  |  | 15.2796 | 15.2796 | 15.2796 | 15.2796 | 15.2796 | 15.2796 | 15.2796 | 15.2796 | 15.2796 | 15.2796
[5 empty] | Indoor Coil Cleaning | 12.3522 |  |  | Matches 2015 Heating and Cooling evaluation |  |  |  |  | 0.038 | 12.37 |  |  |  | 12.3522 | 12.3522 | 12.3522 | 12.3522 | 12.3522 | 12.3522 | 12.3522 | 12.3522 | 12.3522 | 12.3522
[5 empty] | Outdoor Coil Cleaning | 12.8401 |  |  | Matches 2015 Heating and Cooling evaluation |  |  |  |  | 0.079 | 12.92 |  |  |  | 12.8401 | 12.8401 | 12.8401 | 12.8401 | 12.8401 | 12.8401 | 12.8401 | 12.8401 | 12.8401 | 12.8401
[5 empty] | Packaged Service | 13.8 | Based on 13.6% average improvement from 75 PY2019 MFIE packaged tune-up measures. | [6 empty] | 0.136 | 13.77 |  |  |  | 2021-12-01: 13.8; 2022-08-01: 13.8; 2023-08-01: 13.8; 2024-12-01: 13.8
|  |  | 1000 | Convert from Btu to kBtu | Btu / lBtu | 1000 | Conversion Factor (Btu/kBtu) | [10 empty] | 1000 | 1000 | 1000 | 1000 | 1000 | 1000 | 1000 | 1000 | 1000 | 1000 | 1000
|  |  | EFLHheat | Equivalent full load hours of heating | SF & MF | 1496 | From Evaluation - Opinion Dynamics review PY2019 | [10 empty] | EFLHheat | 2009 | 2009 | 1496 | 1496 | 1496 | 1496 | 1496 | 1496 | 1496 | 1496
[5 empty] | MFc | 510 | From Evaluation - Opinion Dynamics review PY2019 | [13 empty] | 510 | 510 | 510 | 510 | 510 | 510 | 510 | 510
|  |  | Capacityheat | Heating Capacity of Air Source Heat Pump (Btu/hr) | SF | 36595 | Average capacity of 'Air Source Heat Pumps' measures in 'HVAC' program. Values come from evaluation |  | Value not provided in TRM. Average value from 'Air Source Heat Pump' measures provides consistancy in assumptions. | [8 empty] | Capacityheat | 37716.2791 | 37716.2791 | 37716.2791 | 37716.2791 | 37716.2791 | 37716.2791 | 36595 | 36595 | 36595 | 36595
[5 empty] | MF | 22537.9913 | Ameren Missouri Community Savers Evaluation PY2018 | [11 empty] | 24515.5814 | 24515.5814 | 22537.9913 | 22537.9913 | 22537.9913 | 22537.9913 | 22537.9913 | 22537.9913 | 22537.9913 | 22537.9913
|  |  | HSPFtest-in | Heating Seasonal Performance Factor before tuning (kBtu/kWh) | General Tune-Up | 6.3 | Based on evaluation results outlined in “Ameren Missouri Heating and Cooling Program Impact and Process Evaluation: Program Year 2015.” | [10 empty] | HSPFtest-out | 6.3 | 6.3 | 6.3 | 6.3 | 6.3 | 6.3 | 6.3 | 6.3 | 6.3 | 6.3
[5 empty] | Refrigerant Charge Adjustment | 6.3 | [12 empty] | 6.3 | 6.3 | 6.3 | 6.3 | 6.3 | 6.3 | 6.3 | 6.3 | 6.3 | 6.3
[5 empty] | Indoor Coil Cleaning | 6.3 | [12 empty] | 6.3 | 6.3 | 6.3 | 6.3 | 6.3 | 6.3 | 6.3 | 6.3 | 6.3 | 6.3
[5 empty] | Outdoor Coil Cleaning | 6.3 | [12 empty] | 6.3 | 6.3 | 6.3 | 6.3 | 6.3 | 6.3 | 6.3 | 6.3 | 6.3 | 6.3
[5 empty] | Packaged Service | 6.3 | [7 empty] | %improvement |  |  | 6.3 |  | 2021-12-01: 6.3; 2022-08-01: 6.3; 2023-08-01: 6.3; 2024-12-01: 6.3
|  |  | HSPFtest-out | Heating System Performance Factor of existing Air Source Heat Pump after tuning (kBtu/kWh) | General Tune-Up | 6.3838 | MO TRM: "Assumes the efficiency improvement is the same in heating mode as was realized in cooling mode. Based on the improvement reported in “Ameren Missouri Heating and Cooling Program Impact and Process Evaluation: Program Year 2015" |  | Determined through linerar interpolation, using MO TRM value for overall tune-up improvement (HSPF=6.9) and partial improvement values used for General, Refrigerant Charge, and Coil Clean improvements (SEERtest-out values above). Using 6.9 for all Tune-Up measures would result in double counting of heating savings. |  |  |  |  | 0.056 | 6.67 |  | -1.313% | HSPFtest-out | 6.3838 | 6.3838 | 6.3838 | 6.3838 | 6.3838 | 6.3838 | 6.3838 | 6.3838 | 6.3838 | 6.3838
[5 empty] | Refrigerant Charge Adjustment | 6.7249 | [7 empty] | 0.22 | 8.08 |  | -6.319% |  | 6.7249 | 6.7249 | 6.7249 | 6.7249 | 6.7249 | 6.7249 | 6.7249 | 6.7249 | 6.7249 | 6.7249
[5 empty] | Indoor Coil Cleaning | 6.3569 | [7 empty] | 0.038 | 6.55 |  | -0.8944% |  | 6.3569 | 6.3569 | 6.3569 | 6.3569 | 6.3569 | 6.3569 | 6.3569 | 6.3569 | 6.3569 | 6.3569
[5 empty] | Outdoor Coil Cleaning | 6.4182 | [7 empty] | 0.079 | 6.84 |  | -1.842% |  | 6.4182 | 6.4182 | 6.4182 | 6.4182 | 6.4182 | 6.4182 | 6.4182 | 6.4182 | 6.4182 | 6.4182
[5 empty] | Packaged Service | 7.29 | Based on 13.6% average improvement from 75 PY2019 MFIE packaged tune-up measures. | [6 empty] | 0.136 | 7.29 |  | -13.58% |  | 2021-12-01: 7.29; 2022-08-01: 7.29; 2023-08-01: 7.29; 2024-12-01: 7.29
|  |  | EUL | Effective Useful Life | All | 2 | EUL Sourced from DEER Database Technology and Measure Cost Data. Per MO TRM | [10 empty] | EUL | 2 | 2 | 2 | 2 | 2 | 2 | 2 | 2 | 2 | 2
|  |  | Inc. Cost | Incremental Cost | General Tune-Up | 70 |  |  | Based on the assumption that the total cost of a tune-up is $175. | [8 empty] | Inc. Cost | 70 | 70 | 70 | 70 | 70 | 70 | 70 | 70 | 70 | 70
[5 empty] | Refrigerant Charge Adjustment | 81 | [12 empty] | 81 | 81 | 81 | 81 | 81 | 81 | 81 | 81 | 81 | 81
[5 empty] | Indoor Coil Cleaning | 63 | [12 empty] | 63 | 63 | 63 | 63 | 63 | 63 | 63 | 63 | 63 | 63
[5 empty] | Outdoor Coil Cleaning | 31 | [12 empty] | 31 | 31 | 31 | 31 | 31 | 31 | 31 | 31 | 31 | 31
[5 empty] | Packaged Service | 185 | Estimate of avearge packaged service tune-up costs provided by implementer using 2014-2016 tune-up data. | [11 empty] | 2021-12-01: 185; 2022-08-01: 185; 2023-08-01: 185; 2024-12-01: 185
| Low Flow Faucet Aerators (Bathroom) | [16 empty] | Low Flow Faucet Aerators (Bathroom)
|  | Measure Reference No. | Program/Channel | Measure | kWh Annual Savings | End Use | kW Factor | EPG_electric | kW | EUL | Inc. Cost | Units | [5 empty] | REVISION DATE | 2018-06-01 | 2018-12-31 | 2019-12-01 | 2020-02-01 | 2020-07-01 | 2020-12-01 | 2021-12-01 | 2022-08-01 | 2023-08-01 | 2024-12-01 | - | [11 empty] | TRC (2025) | Benefit Lookup | Benefits (2025 $) | Incremental Cost (2025 $)
| 403350 | 403350_2024_12_ | MFIE | Low Flow Bathroom Faucet Aerator MFIE | 20.52 | Water heating RES | 8.8732e-05 | 0.05381 | 0.001821 | 10 | 3 | per measure | [5 empty] | kWh Annual Savings | 38.8361 | 40.7868 | 36.98 | 36.98 | 36.98 | 37.02 | 37.02 | 17.77 | 17.77 | 20.52 | [12 empty] | 3.3605 | Water heating RES 10 Year EUL | 10.0814 | 3
| 403351 | 403351_2024_12_ | SFIE | Low Flow Bathroom Faucet Aerator SFIE | 20.52 | Water heating RES | 8.8732e-05 | 0.05381 | 0.001821 | 10 | 3 | per measure | [5 empty] | kWh Annual Savings | 2020-12-01: 37.02; 2021-12-01: 37.02; 2022-08-01: 17.77; 2023-08-01: 17.77; 2024-12-01: 20.52 | [12 empty] | 3.3605 | Water heating RES 10 Year EUL | 10.0814 | 3
| 403400 | 403400_2024_12_ | MFIE DI | Low Flow Bathroom Faucet Aerator MFIE DI | 40.62 | Water heating RES | 8.8732e-05 | 0.05381 | 0.003604 | 10 | 11.33 | per measure | [5 empty] | kWh Annual Savings | 37.9429 | 40.7868 | 35.13 | 35.13 | 35.13 | 35.17 | 35.17 | 35.17 | 35.17 | 40.62 | [12 empty] | 1.7614 | Water heating RES 10 Year EUL | 19.9564 | 11.33
| 403450 | 403450_2024_12_ | SFIE DI | Low Flow Bathroom Faucet Aerator SFIE DI | 40.62 | Water heating RES | 8.8732e-05 | 0.05381 | 0.003604 | 10 | 11.33 | per measure | [5 empty] | kWh Annual Savings | 37.9429 | 40.7868 | 35.13 | 35.13 | 35.13 | 35.17 | 35.17 | 35.17 | 35.17 | 40.62 | [12 empty] | 1.7614 | Water heating RES 10 Year EUL | 19.9564 | 11.33
|  |  | TRM Section: | 3.3.1
|  |  | Evaluation Formula: | ΔkWh = %ElectricDHW * (GPMbase * L_base - GPMlow * Llow) * Household * 365.25 *DF / FPH * EPG_electric * ISR
EPG_electric = (8.33 * 1.0 * (WaterTemp - SupplyTemp)) / (RE_electric * 3412)
ΔkW = ΔkWh * CF
ΔTherms = %GasDHW * (GPMbase * L_base - GPMlow * Llow) * Household * 365.25 *DF / FPH * EPG_gas * ISR
|  |  | Factor | Term | Parameters | Value | Source |  | Notes | [8 empty] | REVISION DATE | 2018-06-01 | 2018-12-31 | 2019-12-01 | 2020-02-01 | 2020-07-01 | 2020-12-01 | 2021-12-01 | 2022-08-01 | 2023-08-01 | 2024-12-01 | -
|  | TRUE | %Electric DHW | % Homes with Electric Water Heating |  | 100% | Assumption based on program design |  | Assumed for Income Eligible | [8 empty] | %Electric DHW | 100% | 100% | 100% | 100% | 100% | 100% | 100% | 100% | 100% | 1
|  | TRUE | GPM_base | Rated flowrate of the baseline aerator |  | 2.2 | Federal rated maximum flow rate for faucets (10CFR430.32 (p) (DOE 1998). |  | Matches Community Savers EM&V | [8 empty] | GPM_base | 2.2 | 2.2 | 2.2 | 2.2 | 2.2 | 2.2 | 2.2 | 2.2 | 2.2 | 2.2
|  | TRUE | L_base | The average length of faucet use per day (min/day) |  | 3.7 | Cadmus PY3 metering study. Cited in Ameren Missouri Low Income and Process Evaluation: program Year 2015. p.23 |  | Matches Community Savers EM&V | [8 empty] | L_base | 3.7 | 3.7 | 3.7 | 3.7 | 3.7 | 3.7 | 3.7 | 3.7 | 3.7 | 3.7
|  | TRUE | GPM_low | Rated flowrate of the low flow aerator |  | 1.5 | PY2016 Program Data, per Community Saves 2016 EM&V report, page 3-8 |  | Matches Community Savers EM&V | [8 empty] | GPM_low | 1.5 | 1.5 | 1.5 | 1.5 | 1.5 | 1.5 | 1.5 | 1.5 | 1.5 | 1.5
|  | TRUE | L_low | The average length of faucet use per day (min/day) |  | 3.7 | Cadmus PY3 metering study. Cited in Ameren Missouri Low Income and Process Evaluation: program Year 2015. p.23 |  | Matches Community Savers EM&V | [8 empty] | L_low | 3.7 | 3.7 | 3.7 | 3.7 | 3.7 | 3.7 | 3.7 | 3.7 | 3.7 | 3.7
|  | TRUE | Household | The number of people in the home (ppl/household) |  | 1.5645 | PY6 program data (not reported in PY2016). Ameren Missouri Low Income and Process Evaluation: program Year 2015. p.23 |  | Matches Community Savers EM&V | [8 empty] | Household | 2.07 | 1.664 | 1.5645 | 1.5645 | 1.5645 | 1.5645 | 1.5645 | 1.5645 | 1.5645 | 1.5645
|  | TRUE | DF | Drain Factor |  | 1 | Ameren Missouri Community Savers Evaluation PY2018 |  | Not accounted for in EM&V | [8 empty] | DF | 0.75 | 1 | 1 | 1 | 1 | 1 | 1 | 1 | 1 | 1
|  | TRUE | 365.25 | The number of days per year (day/yr) |  | 365.25 | Conversion Factor (day/yr) |  | Matches Community Savers EM&V | [8 empty] | 365.25 | 365 | 365 | 365 | 365 | 365 | 365.25 | 365.25 | 365.25 | 365.25 | 365.25
|  | TRUE | FPH | The number of faucets installed per home |  | 1.8625 | Ameren Missouri Community Savers Evaluation PY2018, page 23 |  | Revised to match Community Savers EM&V | [8 empty] | FPH | 1.76 | 1.7962 | 1.8625 | 1.8625 | 1.8625 | 1.8625 | 1.8625 | 1.8625 | 1.8625 | 1.8625
|  | TRUE | 8.33 | The water density (lb/gal) |  | 8.33 | Density (lb/gal) |  | Matches Community Savers EM&V | [8 empty] | 8.33 | 8.33 | 8.33 | 8.33 | 8.33 | 8.33 | 8.33 | 8.33 | 8.33 | 8.33 | 8.33
|  | TRUE | 1 | The specific water heat (Btu/lb degrees F) |  | 1 | Specific Heat of Water (Btu/lb-°F) |  | Matches Community Savers EM&V | [8 empty] | 1 | bar: 2018-06-01 to 2024-12-01
|  | TRUE | WaterTemp | The average water temperature out of the faucet (°F) |  | 80 | Cadmus and Opinion Dynamics Showerhead and Faucet Aerator Meter Study Memorandum, dated June 2013, directed to Michigan Evaluation Working Group |  | Matches Community Savers EM&V | [8 empty] | WaterTemp | 80 | 80 | 80 | 80 | 80 | 80 | 80 | 80 | 80 | 80
|  | TRUE | SupplyTemp | The average inlet water temperature (°F) |  | 58.4 | Ameren Missouri service territory. https://www.weather.gov/ncrfc/LMI_SoilTemperatureDepthMaps |  | Matches Community Savers EM&V | [8 empty] | SupplyTemp | 61.3 | 61.3 | 61.3 | 61.3 | 61.3 | 61.3 | 61.3 | 61.3 | 61.3 | 58.4
|  | TRUE | RE_electric | Recovery efficiency of the electric hot water heater |  | 0.98 | Cadmus PY3 site visits. Cited in Ameren Missouri Low Income and Process Evaluation: program Year 2015. p.20 |  | Matches Community Savers EM&V | [8 empty] | RE_electric | 0.98 | 0.98 | 0.98 | 0.98 | 0.98 | 0.98 | 0.98 | 0.98 | 0.98 | 0.98
|  | TRUE | 3412 | 3412 |  | 3412 | Conversion Factor (Btu/kWh) |  | Matches Community Savers EM&V | [8 empty] | 3412 | 3413 | 3413 | 3413 | 3413 | 3413 | 3412 | 3412 | 3412 | 3412 | 3412
|  | TRUE | Utility Adjustment | % Homes in Service Territory |  | 100% | Assumption based on program design |  | Assumed for Income Eligible | [8 empty] | Utility Adjustment | 100% | 100% | 100% | 100% | 100% | 100% | 100% | 100% | 100% | 1
|  | TRUE | ISR | In-service rate | Non-DI | 48% | Ameren Missouri EE Kits Evaluation PY2019 (Table 7-10) |  | Set to match School Kits value. | [8 empty] | ISR | 100% | 100% | 100% | 100% | 100% | 100% | 100% | 48% | 48% | 0.48
|  | FALSE |  |  | DI | 95% | Ameren Missouri Community Savers Evaluation PY2018, page 23 | [11 empty] | 97.7% | 100% | 95% | 95% | 95% | 95% | 95% | 95% | 95% | 0.95
|  | FALSE | EUL | Effective Useful Life | All | 10 | ComEd Effective Useful Life Research Report, Navigant, May 14, 2018, page 20 | [10 empty] | EUL | 10 | 10 | 11 | 11 | 11 | 11 | 11 | 11 | 11 | 10
|  | FALSE | Inc. Cost | Incremental Cost | Non-DI | 3 | IL TRM v12.0, page 259 |  | Matches Ameren Missouri EE Kits for Non DI PY2017 | [8 empty] | Inc. Cost | 11.33 | 3 | 3 | 3 | 3 | 3 | 3 | 3 | 3 | 3
|  | TRUE |  |  | DI | 11.33 | market research average of $3 and assess and install cost of $8.33 | [11 empty] | 11.33 | 11.33 | 11.33 | 11.33 | 11.33 | 11.33 | 11.33 | 11.33 | 11.33 | 11.33
| Low Flow Faucet Aerators (Kitchen) | [16 empty] | Low Flow Faucet Aerators (Kitchen)
|  | Measure Reference No. | Program/Channel | Measure | kWh Annual Savings | End Use | kW Factor | EPG_electric | kW | EUL | Inc. Cost | Units | [5 empty] | REVISION DATE | 2018-06-01 | 2018-12-31 | 2019-12-01 | 2020-02-01 | 2020-07-01 | 2020-12-01 | 2021-12-01 | 2022-08-01 | 2023-08-01 | 2024-12-01 | - | [11 empty] | TRC (2025) | Benefit Lookup | Benefits (2025 $) | Incremental Cost (2025 $)
| 403470 | 403470_2024_12_ | MFIE | Low Flow Kitchen Faucet Aerator MFIE | 51.03 | Water Heating RES | 8.8732e-05 | 0.086196 | 0.004528 | 10 | 3 | per measure | [5 empty] | kWh Annual Savings | 2020-12-01: 116.88; 2021-12-01: 116.88; 2022-08-01: 46.75; 2023-08-01: 46.75; 2024-12-01: 51.03 | [12 empty] | 8.3569 | Water Heating RES 10 Year EUL | 25.0708 | 3
| 403471 | 403471_2024_12_ | SFIE | Low Flow Kitchen Faucet Aerator SFIE | 51.03 | Water Heating RES | 8.8732e-05 | 0.086196 | 0.004528 | 10 | 3 | per measure | [5 empty] | kWh Annual Savings | 2020-12-01: 116.88; 2021-12-01: 116.88; 2022-08-01: 46.75; 2023-08-01: 46.75; 2024-12-01: 51.03 | [12 empty] | 8.3569 | Water Heating RES 10 Year EUL | 25.0708 | 3
| 403480 | 403480_2024_12_ | MFIE DI | Low Flow Kitchen Faucet Aerator MFIE DI | 121.19 | Water Heating RES | 8.8732e-05 | 0.086196 | 0.010753 | 10 | 11.33 | per measure | [5 empty] | kWh Annual Savings | 2020-12-01: 111.03; 2021-12-01: 111.03; 2022-08-01: 111.03; 2023-08-01: 111.03; 2024-12-01: 121.19 | [12 empty] | 5.2551 | Water Heating RES 10 Year EUL | 59.54 | 11.33
| 403481 | 403481_2024_12_ | SFIE DI | Low Flow Kitchen Faucet Aerator SFIE DI | 121.19 | Water Heating RES | 8.8732e-05 | 0.086196 | 0.010753 | 10 | 11.33 | per measure | [5 empty] | kWh Annual Savings | 2020-12-01: 111.03; 2021-12-01: 111.03; 2022-08-01: 111.03; 2023-08-01: 111.03; 2024-12-01: 121.19 | [12 empty] | 5.2551 | Water Heating RES 10 Year EUL | 59.54 | 11.33
|  |  | TRM Section: | 3.3.1
|  |  | Evaluation Formula: | ΔkWh = %ElectricDHW * (GPMbase * L_base - GPMlow * Llow) * Household * 365.25 *DF / FPH * EPG_electric * ISR
EPG_electric = (8.33 * 1.0 * (WaterTemp - SupplyTemp)) / (RE_electric * 3412)
ΔkW = ΔkWh * CF
ΔTherms = %GasDHW * (GPMbase * L_base - GPMlow * Llow) * Household * 365.25 *DF / FPH * EPG_gas * ISR
|  |  | Factor | Term | Parameters | Value | Source |  | Notes | [8 empty] | REVISION DATE | 2018-06-01 | 2018-12-31 | 2019-12-01 | 2020-02-01 | 2020-07-01 | 2020-12-01 | 2021-12-01 | 2022-08-01 | 2023-08-01 | 2024-12-01 | -
|  |  | %Electric DHW | % Homes with Electric Water Heating |  | 100% | Assumption based on program design |  | Assumed for Income Eligible | [8 empty] | %Electric DHW | 2020-12-01: 100%; 2021-12-01: 100%; 2022-08-01: 100%; 2023-08-01: 100%; 2024-12-01: 1
|  |  | GPM_base | Rated flowrate of the baseline aerator |  | 2.2 | Federal rated maximum flow rate for faucets (10CFR430.32 (p) (DOE 1998). |  | Matches Community Savers EM&V | [8 empty] | GPM_base | 2020-12-01: 2.2; 2021-12-01: 2.2; 2022-08-01: 2.2; 2023-08-01: 2.2; 2024-12-01: 2.2
|  |  | L_base | The average length of faucet use per day (min/day) |  | 3.7 | Cadmus PY3 metering study. Cited in Ameren Missouri Low Income and Process Evaluation: program Year 2015. p.23 |  | Matches Community Savers EM&V | [8 empty] | L_base | 2020-12-01: 3.7; 2021-12-01: 3.7; 2022-08-01: 3.7; 2023-08-01: 3.7; 2024-12-01: 3.7
|  |  | GPM_low | Rated flowrate of the low flow aerator |  | 1.5 | PY2016 Program Data, per Community Saves 2016 EM&V report, page 3-8 |  | Matches Community Savers EM&V | [8 empty] | GPM_low | 2020-12-01: 1.5; 2021-12-01: 1.5; 2022-08-01: 1.5; 2023-08-01: 1.5; 2024-12-01: 1.5
|  |  | L_low | The average length of faucet use per day (min/day) |  | 3.7 | Cadmus PY3 metering study. Cited in Ameren Missouri Low Income and Process Evaluation: program Year 2015. p.23 |  | Matches Community Savers EM&V | [8 empty] | L_low | 2020-12-01: 3.7; 2021-12-01: 3.7; 2022-08-01: 3.7; 2023-08-01: 3.7; 2024-12-01: 3.7
|  |  | Household | The number of people in the home (ppl/household) |  | 1.5645 | PY6 program data (not reported in PY2016). Ameren Missouri Low Income and Process Evaluation: program Year 2015. p.23 |  | Matches Community Savers EM&V | [8 empty] | Household | 2020-12-01: 1.5645; 2021-12-01: 1.5645; 2022-08-01: 1.5645; 2023-08-01: 1.5645; 2024-12-01: 1.5645
|  |  | DF | Drain Factor |  | 1 | Ameren Missouri Community Savers Evaluation PY2018 |  | Not accounted for in EM&V | [8 empty] | DF | bar: 2020-12-01 to 2024-12-01
|  |  | 365.25 | The number of days per year (day/yr) |  | 365.25 | Conversion Factor (day/yr) |  | Matches Community Savers EM&V | [8 empty] | 365.25 | 2020-12-01: 365.25; 2021-12-01: 365.25; 2022-08-01: 365.25; 2023-08-01: 365.25; 2024-12-01: 365.25
|  |  | FPH | The number of faucets installed per home |  | 1 | Ameren Missouri EE Kits PY2018 Program Data, page 34 |  | Revised to match Community Savers EM&V | [8 empty] | FPH | bar: 2020-12-01 to 2024-12-01
|  |  | 8.33 | The water density (lb/gal) |  | 8.33 | Density (lb/gal) |  | Matches Community Savers EM&V | [8 empty] | 8.33 | 2020-12-01: 8.33; 2021-12-01: 8.33; 2022-08-01: 8.33; 2023-08-01: 8.33; 2024-12-01: 8.33
|  |  | 1 | The specific water heat (Btu/lb degrees F) |  | 1 | Specific Heat of Water (Btu/lb-°F) |  | Matches Community Savers EM&V | [8 empty] | 1 | bar: 2020-12-01 to 2024-12-01
|  |  | WaterTemp | The average water temperature out of the faucet (°F) |  | 93 | Cadmus and Opinion Dynamics Showerhead and Faucet Aerator Meter Study Memorandum, dated June 2013 |  | Matches Community Savers EM&V | [8 empty] | WaterTemp | 2020-12-01: 93; 2021-12-01: 93; 2022-08-01: 93; 2023-08-01: 93; 2024-12-01: 93
|  |  | SupplyTemp | The average inlet water temperature (°F) |  | 58.4 | Ameren Missouri service territory. https://www.weather.gov/ncrfc/LMI_SoilTemperatureDepthMaps |  | Matches Community Savers EM&V | [8 empty] | SupplyTemp | 2020-12-01: 61.3; 2021-12-01: 61.3; 2022-08-01: 61.3; 2023-08-01: 61.3; 2024-12-01: 58.4
|  |  | RE_electric | Recovery efficiency of the electric hot water heater |  | 0.98 | Cadmus PY3 site visits. Cited in Ameren Missouri Low Income and Process Evaluation: program Year 2015. p.20 |  | Matches Community Savers EM&V | [8 empty] | RE_electric | 2020-12-01: 0.98; 2021-12-01: 0.98; 2022-08-01: 0.98; 2023-08-01: 0.98; 2024-12-01: 0.98
|  |  | 3412 | 3412 |  | 3412 | Conversion Factor (Btu/kWh) |  | Matches Community Savers EM&V | [8 empty] | 3412 | 2020-12-01: 3412; 2021-12-01: 3412; 2022-08-01: 3412; 2023-08-01: 3412; 2024-12-01: 3412
|  |  | Utility Adjustment | % Homes in Service Territory |  | 100% | Assumption based on program design |  | Assumed for Income Eligible | [8 empty] | Utility Adjustment | 2020-12-01: 100%; 2021-12-01: 100%; 2022-08-01: 100%; 2023-08-01: 100%; 2024-12-01: 1
|  |  | ISR | In-service rate | Non-DI | 40% | Ameren Missouri EE Kits Evaluation PY2019 (Table 7-10) |  | Set to match School Kits value. | [8 empty] | ISR | 2020-12-01: 100%; 2021-12-01: 100%; 2022-08-01: 40%; 2023-08-01: 40%; 2024-12-01: 0.4
[5 empty] | DI | 95% | Ameren Missouri Community Savers Evaluation PY2018, page 23 | [11 empty] | 2020-12-01: 95%; 2021-12-01: 95%; 2022-08-01: 95%; 2023-08-01: 95%; 2024-12-01: 0.95
|  |  | EUL | Estimated Useful Life | All | 10 | ComEd Effective Useful Life Research Report, Navigant, May 14, 2018, page 20 | [10 empty] | EUL | 2020-12-01: 11; 2021-12-01: 11; 2022-08-01: 11; 2023-08-01: 11; 2024-12-01: 10
|  |  | Inc. Cost | Incremental Cost | Non-DI | 3 | market research average of $3 and assess and install cost of $8.33 |  | Matches Ameren Missouri EE Kits for Non DI PY2017 | [8 empty] | Inc. Cost | 2020-12-01: 3; 2021-12-01: 3; 2022-08-01: 3; 2023-08-01: 3; 2024-12-01: 3
[5 empty] | DI | 11.33 | MO TRM, page 48 | [11 empty] | 2020-12-01: 11.33; 2021-12-01: 11.33; 2022-08-01: 11.33; 2023-08-01: 11.33; 2024-12-01: 11.33
| Low Flow Showerheads | [16 empty] | Low Flow Showerheads
|  | Measure Reference No. | Program/Channel | Measure | kWh Annual Savings | End Use | kW Factor | EPG_electric | kW | EUL | Inc. Cost | Units | [5 empty] | REVISION DATE | 2018-06-01 | 2018-12-31 | 2019-12-01 | 2020-02-01 | 2020-07-01 | 2020-12-01 | 2021-12-01 | 2022-08-01 | 2023-08-01 | 2024-12-01 | - | [11 empty] | TRC (2025) | Benefit Lookup | Benefits (2025 $) | Incremental Cost (2025 $)
| 403500 | 403500_2024_12_ | MFIE | Low Flow Showerhead MFIE | 235.01 | Water heating RES | 8.8732e-05 | 0.11609 | 0.020853 | 10 | 7 | per measure | [5 empty] | kWh Annual Savings | 205.4595 | 386.5938 | 220.17 | 220.17 | 220.17 | 220.17 | 220.32 | 220.38 | 220.38 | 235.01 | [12 empty] | 16.4942 | Water heating RES 10 Year EUL | 115.4592 | 7
| 403550 | 403550_2024_12_ | MFIE DI | Low Flow Showerhead MFIE DI | 248.01 | Water heating RES | 8.8732e-05 | 0.11609 | 0.022006 | 10 | 15.33 | per measure | [5 empty] | kWh Annual Savings | 219.7508 | 396.7674 | 232.42 | 232.42 | 232.42 | 232.42 | 232.51 | 232.58 | 232.58 | 248.01 | [12 empty] | 7.9482 | Water heating RES 10 Year EUL | 121.846 | 15.33
| 403551 | 403551_2024_12_ | MFIE DI | Low Flow Handheld Showerhead MFIE DI | 248.01 | Water heating RES | 8.8732e-05 | 0.11609 | 0.022006 | 10 | 23.35 | per measure | [5 empty] | kWh Annual Savings |  |  | 232.42 | 232.42 | 232.42 | 232.42 | 232.51 | 232.58 | 232.58 | 248.01 | [12 empty] | 5.2182 | Water heating RES 10 Year EUL | 121.846 | 23.35
| 403600 | 403600_2024_12_ | SFIE DI | Low Flow Showerhead SFIE DI | 207.7 | Water heating RES | 8.8732e-05 | 0.11609 | 0.01843 | 10 | 15.33 | per measure | [5 empty] | kWh Annual Savings | 193.5733 | 277.2346 | 199.61 | 199.61 | 199.61 | 199.61 | 194.72 | 194.77 | 194.77 | 207.7 | [12 empty] | 6.6564 | Water heating RES 10 Year EUL | 102.0419 | 15.33
| 403601 | 403601_2024_12_ | SFIE DI | Low Flow Handheld Showerhead SFIE DI | 207.7 | Water heating RES | 8.8732e-05 | 0.11609 | 0.01843 | 10 | 23.35 | per measure | [5 empty] | kWh Annual Savings |  |  | 199.61 | 199.61 | 199.61 | 199.61 | 194.72 | 194.77 | 194.77 | 207.7 | [12 empty] | 4.3701 | Water heating RES 10 Year EUL | 102.0419 | 23.35
|  |  | TRM Section: | 3.3.2
|  |  | Evaluation Formula: | ΔkWh = %ElectricDHW * ((GPMbase * Lbase - GPMlow * Llow) * Household * SPCD * 365.25 / SPH) * EPG_electric * ISR
EPG_electric = (8.33 * 1.0 * (ShowerTemp - SupplyTemp)) / (RE_electric * 3412)
ΔkW = ΔkWh * CF
ΔTherms = %GasDHW * ((GPMbase * Lbase - GPMlow * Llow) * Household * SPCD * 365.25 / SPH) * EPG_gas * ISR
|  |  | Factor | Term | Parameters | Value | Source |  | Notes | [8 empty] | REVISION DATE | 2018-06-01 | 2018-12-31 | 2019-12-01 | 2020-02-01 | 2020-07-01 | 2020-12-01 | 2021-12-01 | 2022-08-01 | 2023-08-01 | 2024-12-01 | -
|  |  | %Electric DHW | % Homes with Electric Water Heating |  | 100% | Assumption based on program design |  | Assumed for Income Eligible | [8 empty] | %Electric DHW | 100% | 100% | 100% | 100% | 100% | 100% | 100% | 100% | 100% | 1
|  |  | GPM_base | Rated flowrate of the baseline showerhead |  | 2.2 | Ameren Missouri Community Savers Evaluation PY2018 |  | Matches Community Savers EM&V | [8 empty] | GPM_base | 2.67 | 2.35 | 2.2 | 2.2 | 2.2 | 2.2 | 2.2 | 2.2 | 2.2 | 2.2
|  |  | L_base | The average shower length (min/shower) |  | 8.66 | DeOreo, William, P. Mayer, L. Martien, M. Hayden, A. Funk, M. Kramer-Duffield, and R. Davis (2011). “California SingleFamily Water Use Efficiency Study.” |  | Matches Community Savers EM&V | [8 empty] | L_base | 8.66 | 8.66 | 8.66 | 8.66 | 8.66 | 8.66 | 8.66 | 8.66 | 8.66 | 8.66
|  |  | GPM_low | Rated flowrate of the low flow showerhead |  | 1.5 | Ameren Missouri Community Savers Evaluation PY2018 |  | Matches Community Savers EM&V | [8 empty] | GPM_low | 2 | 1.35 | 1.5 | 1.5 | 1.5 | 1.5 | 1.5 | 1.5 | 1.5 | 1.5
|  |  | L_low | The average shower length (min/shower) |  | 8.66 | DeOreo, William, P. Mayer, L. Martien, M. Hayden, A. Funk, M. Kramer-Duffield, and R. Davis (2011). “California SingleFamily Water Use Efficiency Study.” |  | Matches Community Savers EM&V | [8 empty] | L_low | 8.66 | 8.66 | 8.66 | 8.66 | 8.66 | 8.66 | 8.66 | 8.66 | 8.66 | 8.66
|  |  | Household | The number of people taking showers (ppl/household) | SF | 2.67 | Ameren Missouri Efficient Products Impact and Process Evaluation: Planning Year 2015, page 38 |  | TRM used because EM&V does not provide values for SF and MF households. | [8 empty] | Household | 2.67 | 2.67 | 2.67 | 2.67 | 2.67 | 2.67 | 2.67 | 2.67 | 2.67 | 2.67
[5 empty] | MF | 1.5165 | Ameren Missouri Community Savers Evaluation PY2018, page 39 |  | TRM used because EM&V does not provide values for SF and MF households. | [9 empty] | 2.07 | 1.864 | 1.5165 | 1.5165 | 1.5165 | 1.5165 | 1.5165 | 1.5165 | 1.5165 | 1.5165
|  |  | SPDC | The number of showers taken per person, per day |  | 0.66 | DeOreo, William, P. Mayer, L. Martien, M. Hayden, A. Funk, M. Kramer-Duffield, and R. Davis (2011). “California SingleFamily Water Use Efficiency Study.” |  | New formula, same values. Matches Community Savers EM&V | [8 empty] | SPDC | 0.66 | 0.66 | 0.66 | 0.66 | 0.66 | 0.66 | 0.66 | 0.66 | 0.66 | 0.66
|  |  | 365.25 | The number of days per year (day/yr) |  | 365.25 | Conversion Factor (day/yr) |  | New formula, same values. Matches Community Savers EM&V | [8 empty] | 365.25 | 365 | 365 | 365 | 365 | 365 | 365 | 365.25 | 365.25 | 365.25 | 365.25
|  |  | SPH | The number of showerheads installed per home | SF | 2.05 | Ameren Missouri Efficient Products Impact and Process Evaluation: Planning Year 2015, page 38 |  | TRM used because EM&V does not provide values for SF and MF households. | [8 empty] | SPH | 2.05 | 2.05 | 2.05 | 2.05 | 2.05 | 2.05 | 2.05 | 2.05 | 2.05 | 2.05
[5 empty] | MF | 1 | Ameren Missouri Community Savers Evaluation: PY2017, page 22 |  | TRM used because EM&V does not provide values for SF and MF households. | [9 empty] | 1.4 | 1 | 1 | 1 | 1 | 1 | 1 | 1 | 1 | 1
|  |  | 8.33 | The water density (lb/gal) |  | 8.33 | Density (lb/gal) |  | New formula, same values. Matches Community Savers EM&V | [8 empty] | 8.33 | 8.33 | 8.33 | 8.33 | 8.33 | 8.33 | 8.33 | 8.33 | 8.33 | 8.33 | 8.33
|  |  | 1 | The specific water heat (BTU/lb-°F) |  | 1 | Specific Heat of Water (Btu/lb-°F) |  | New formula, same values. Matches Community Savers EM&V | [8 empty] | 1 | bar: 2018-06-01 to 2024-12-01
|  |  | ShowerTemp | The average water temperature at the showerhead (°F) |  | 105 | Ameren Missouri Efficient Kits Evaluation: PY2018, page 32 |  | New formula, same values. Matches Community Savers EM&V | [8 empty] | ShowerTemp | 105 | 105 | 105 | 105 | 105 | 105 | 105 | 105 | 105 | 105
|  |  | SupplyTemp | The average inlet water temperature (°F) |  | 58.4 | Ameren Missouri service territory. https://www.weather.gov/ncrfc/LMI_SoilTemperatureDepthMaps |  | New formula, same values. Matches Community Savers EM&V | [8 empty] | SupplyTemp | 61.3 | 61.3 | 61.3 | 61.3 | 61.3 | 61.3 | 61.3 | 61.3 | 61.3 | 58.4
|  |  | RE_electric | Recovery efficiency of the electric hot water heater |  | 0.98 | Cadmus PY3 site visits. Cited in Ameren Missouri Low Income and Process Evaluation: program Year 2015. p.20 |  | New formula, same values. Matches Community Savers EM&V | [8 empty] | RE_electric | 0.98 | 0.98 | 0.98 | 0.98 | 0.98 | 0.98 | 0.98 | 0.98 | 0.98 | 0.98
|  |  | 3412 | 3412 |  | 3412 | Conversion Factor (Btu/kWh) |  | New formula, same values. Matches Community Savers EM&V | [8 empty] | 3412 | 3413 | 3413 | 3413 | 3413 | 3413 | 3413 | 3413 | 3412 | 3412 | 3412
|  |  | Utility Adjustment | % Homes in Service Territory |  | 100% | Assumption based on program design |  | Assumed for Income Eligible | [8 empty] | Utility Adjustment | 100% | 100% | 100% | 100% | 100% | 100% | 100% | 100% | 100% | 1
|  |  | ISR | In-service rate | Non-DI | 91.35% | PY2017 CommunitySavers Report, page 3-7 |  | New formula, same values. Matches Community Savers EM&V | [8 empty] | ISR | 0.91346 | 0.91346 | 0.91346 | 0.91346 | 0.91346 | 0.91346 | 91.35% | 91.35% | 91.35% | 0.91346
[5 empty] | DI (Single Family) | 94% | Ameren Missouri Single Family Low Income Impact and Process Evaluation: PY2019 (Table 10-10) | [11 empty] | 0.977 | 0.9375 | 0.9643 | 0.9643 | 0.9643 | 0.9643 | 94% | 94% | 94% | 0.94
[5 empty] | DI (Multifamily) | 96.4% | Ameren Missouri Community Savers Evaluation PY2018 Tenant Surveys and Site Visits, page 22 |  | New formula, same values. Matches Community Savers EM&V | [9 empty] | 2021-12-01: 96.4%; 2022-08-01: 96.4%; 2023-08-01: 96.4%; 2024-12-01: 0.964
|  |  | EUL | Effective Useful Life | All | 10 | Table C-6, “Measure Life Report, Residential and Commercial/Industrial Lighting and HVAC Measures,” GDS Associates, June 2007 | [10 empty] | EUL | 10 | 10 | 10 | 10 | 10 | 10 | 10 | 10 | 10 | 10
|  |  | Inc. Cost | Incremental Cost | Showerhead - Non-DI (SF & MF) | 7 | Based on online pricing market research 2/6/2017 | [10 empty] | Inc. Cost | 7 | 7 | 7 | 7 | 7 | 7 | 7 | 7 | 7 | 7
[5 empty] | Showerhead DI | 15.33 | Direct-install price per showerhead assumes cost of showerhead (market research average of $7) and also assumes assess and install cost of $8.33 | [11 empty] | 7 | 7 | 12.98 | 12.98 | 12.98 | 12.98 | 12.98 | 15.33 | 15.33 | 15.33
[5 empty] | Handheld Showerhead DI (SF) | 23.35 | PY21 Implementation Costs | [13 empty] | 18.45 | 18.45 | 18.45 | 18.45 | 18.45 | 23.35 | 23.35 | 23.35
[5 empty] | Handheld Showerhead DI (MF) | 23.35 | PY21 Implementation Costs | [13 empty] | 12.47 | 12.47 | 12.47 | 12.47 | 12.47 | 23.35 | 23.35 | 23.35
| Pipe Insulation | [16 empty] | Pipe Insulation
|  | Measure Reference No. | Program/Channel | Measure | kWh Annual Savings | End Use | kW Factor | kW | EUL | Inc. Cost | Units | [6 empty] | REVISION DATE | 2018-06-01 | 2018-12-31 | 2019-12-01 | 2020-02-01 | 2020-07-01 | 2020-12-01 | 2021-12-01 | 2022-08-01 | 2023-08-01 | 2024-12-01 | - | [11 empty] | TRC (2025) | Benefit Lookup | Benefits (2025 $) | Incremental Cost (2025 $)
| 403650 | 403650_2019_12_ | MFIE | Pipe Insulation MFIE | 4.64 | Water heating RES | 8.8732e-05 | 0.000412 | 12 | 7.1 | per foot | [6 empty] | kWh Annual Savings | 16.472 | 4.4836 | 4.64 | 4.64 | 4.64 | 4.64 | 4.64 | 4.64 | 4.64 | 4.64 | [12 empty] | 0.36692 | Water heating RES 12 Year EUL | 2.6051 | 7.1
| 403700 | 403700_2019_12_ | MFIE DI | Pipe Insulation MFIE DI | 4.64 | Water heating RES | 8.8732e-05 | 0.000412 | 12 | 5.66 | per foot | [6 empty] | kWh Annual Savings | 16.472 | 4.4836 | 4.64 | 4.64 | 4.64 | 4.64 | 4.64 | 4.64 | 4.64 | 4.64 | [12 empty] | 0.46027 | Water heating RES 12 Year EUL | 2.6051 | 5.66
| 403750 | 403750_2019_12_ | SFIE DI | Pipe Insulation SFIE DI | 4.64 | Water heating RES | 8.8732e-05 | 0.000412 | 12 | 5.66 | per foot | [6 empty] | kWh Annual Savings | 16.472 | 4.4836 | 4.64 | 4.64 | 4.64 | 4.64 | 4.64 | 4.64 | 4.64 | 4.64 | [12 empty] | 0.46027 | Water heating RES 12 Year EUL | 2.6051 | 5.66
|  |  | TRM Section: | 3.3.4
|  |  | Evaluation Formula: | ∆kWh = %ElectricDHW * ((CBase/RBase – CEE/R_EE) * L * ∆T * Hours)/(ηDHWElec * 3,412) * ISR
ΔkW = ΔkWh * CF
∆Therms = (1 - %ElectricDHW) * ((CBase/RBase – CEE/R_EE) * L * ∆T * Hours)/(ηDHWGas * 100,000)
|  |  | Factor | Term | Value | Source |  | Notes | [9 empty] | REVISION DATE | 2018-06-01 | 2018-12-31 | 2019-12-01 | 2020-02-01 | 2020-07-01 | 2020-12-01 | 2021-12-01 | 2022-08-01 | 2023-08-01 | 2024-12-01 | -
|  |  | CBase | Circumference (feet) of uninsulated pipe (.75" diameter) | 0.14399 | Calculated | [11 empty] | CBase | 0.19635 | 0.14399 | 0.14399 | 0.14399 | 0.14399 | 0.14399 | 0.14399 | 0.14399 | 0.14399 | 0.14399
|  |  | RBase | Thermal resistance coefficient (hr-°F-ft2)/Btu) of uninsulated pipe | 1 | Measures and Assumptions for Demand Side Management (DSM) Planning; Appendix C Substantiation Sheets,” Navigant, April 2009 |  | Matches Community Saves EM&V | [9 empty] | RBase | bar: 2018-06-01 to 2024-12-01
|  |  | CEE | Circumference (ft) of insulated pipe = diameter (in) * π/12 | 0.40579 | Calculated | [11 empty] | CEE | 0.45815 | 0.40579 | 0.40579 | 0.40579 | 0.40579 | 0.40579 | 0.40579 | 0.40579 | 0.40579 | 0.40579
|  |  | REE | Thermal resistance coefficient (hr-°F-ft2)/Btu) of insulated pipe | 3.6 | PY2015 Low Income Evaluation, page 24 |  | Matches Community Saves EM&V | [9 empty] | REE | 5 | 3.6 | 3.6 | 3.6 | 3.6 | 3.6 | 3.6 | 3.6 | 3.6 | 3.6
|  |  | L | Length of pipe from water heating source covered by pipe wrap (ft) | 1 | Per installed foot |  | Matches Community Saves EM&V | [9 empty] | L | bar: 2018-06-01 to 2024-12-01
|  |  | DT | Average temperature difference between supplied hot water and outside air temperatures (°F) | 58.9 | PY2015 Low Income Evaluation, page 24 |  | Matches Community Saves EM&V | [9 empty] | DT | 60 | 58.9 | 58.9 | 58.9 | 58.9 | 58.9 | 58.9 | 58.9 | 58.9 | 58.9
|  |  | Hours | Hours per year | 8766 | Division of Energy. State of Missouri Technical Reference Manual. pp 71. 2017. energy.mo.gov/about/trm |  | Matches Community Saves EM&V | [9 empty] | Hours | 8766 | 8766 | 8766 | 8766 | 8766 | 8766 | 8766 | 8766 | 8766 | 8766
|  |  | ȠDHWElec | Recovery Efficiency of electric hot water heater | 0.98 | Cited in Ameren Missouri Low Income and Process Evaluation: program Year 2015. p.24 |  | Matches Community Saves EM&V | [9 empty] | ȠDHWElec | 0.98 | 0.98 | 0.98 | 0.98 | 0.98 | 0.98 | 0.98 | 0.98 | 0.98 | 0.98
|  |  | 3412 | Conversion factor from Btu to kWh | 3412 | Division of Energy. State of Missouri Technical Reference Manual. pp 71. 2017. energy.mo.gov/about/trm |  | Matches Community Saves EM&V | [9 empty] | 3412 | 3412 | 3412 | 3412 | 3412 | 3412 | 3412 | 3412 | 3412 | 3412 | 3412
|  |  | *Electric Saturation | % Homes with Electric Water Heating | 100% | Assumption based on program design |  | Assumed for Income Eligible | [9 empty] | *Electric Saturation | 100% | 100% | 100% | 100% | 100% | 100% | 100% | 100% | 100% | 1
|  |  | Utility Adjustment | % Homes in Service Territory | 100% | Assumption based on program design |  | Assumed for Income Eligible | [9 empty] | Utility Adjustment | 100% | 100% | 100% | 100% | 100% | 100% | 100% | 100% | 100% | 1
|  |  | ISR | In-service rate | 96% | Ameren Missouri Community Savers Evaluation PY2018 Site Visits, page 24 |  | Matches Community Saves EM&V | [9 empty] | ISR | 1 | 0.92857 | 0.96 | 0.96 | 0.96 | 0.96 | 0.96 | 0.96 | 0.96 | 0.96
|  |  | Pipe Diameter | Diameter of uninsulated pipe, weighted average of 1/2" and 3/4" | 0.55 | weighted average of 80% 0.50-inch diameter pipe and 20% 0.75-inch diameter pipe | [11 empty] | Pipe Diameter | 0.75 | 0.55 | 0.55 | 0.55 | 0.55 | 0.55 | 0.55 | 0.55 | 0.55 | 0.55
|  |  | Pipe wrap width | Pipe wrap width | 0.5 | [12 empty] | Pipe wrap width | 0.5 | 0.5 | 0.5 | 0.5 | 0.5 | 0.5 | 0.5 | 0.5 | 0.5 | 0.5
|  |  | EUL | Effective Useful Life (All) | 12 | 2014 Database for Energy-Efficiency Resources (DEER) | [11 empty] | EUL | 12 | 12 | 12 | 12 | 12 | 12 | 12 | 12 | 12 | 12
|  |  | Inc. Cost | Incremental Cost - Non-DI | 7.1 | Average cost of R-5 pipe wrap installation from the National Renewable Energy Laboratory’s National Residential Efficiency Measures Database | [11 empty] | Inc. Cost | 7.1 | 7.1 | 7.1 | 7.1 | 7.1 | 7.1 | 7.1 | 7.1 | 7.1 | 7.1
|  |  |  | Incremental Cost - Direct Install (DI) | 5.66 | Actual SFIE program cost (set rate established with installing contractor). | [12 empty] | 7.1 | 7.1 | 7.1 | 7.1 | 7.1 | 5.66 | 5.66 | 5.66 | 5.66 | 5.66
| Programmable Thermostat | [16 empty] | Programmable Thermostat
*MFLIc = Multifamily Low Income Comprehensive Envelope, CompE = Comprehensive Envelope
|  | Measure Reference No. | Program/Channel | Measure | kWh Annual Savings | End Use | kW Factor | kW | EUL | Inc. Cost | Units | [6 empty] | REVISION DATE | 2018-06-01 | 2018-12-31 | 2019-12-01 | 2020-02-01 | 2020-07-01 | 2020-12-01 | 2021-12-01 | 2022-08-01 | 2023-08-01 | 2024-12-01 | - | [11 empty] | TRC (2025) | Benefit Lookup | Benefits (2025 $) | Incremental Cost (2025 $)
| 403800 | 403800_2019_12_ | MFIE | Setback thermostat - full setback - ASHP heating/cooling MF | 0 | Cooling RES | 0.00094742 | 0 | 10 | 70 | per measure | [6 empty] | kWh Annual Savings | 102.4446 | 439.9223 | 201.39 | 201.39 | 201.39 | 201.39 | 201.39 | 201.39 | 201.39 | 0 | [12 empty] | 0 | Cooling RES 10 Year EUL | 0 | 70
| 403800 | 403800_2019_12_ | MFIE | Setback thermostat - full setback - ASHP heating/cooling MF | 0 | Heating RES | 0 | 0 | 10 | 0 | per measure | [6 empty] | kWh Annual Savings | 338.9778 | 48.891 | 30.37 | 30.37 | 30.37 | 30.37 | 30.37 | 30.37 | 30.37 | 0 | [13 empty] | Heating RES 10 Year EUL | 0 | 0
| 403801 | 403801_2019_12_ | MFIEc | Setback thermostat - full setback - ASHP heating/cooling MF_CompE | 0 | Cooling RES | 0.00094742 | 0 | 10 | 70 | per measure | [6 empty] | kWh Annual Savings |  |  | 146.46 | 146.46 | 146.46 | 146.46 | 146.46 | 146.46 | 146.46 | 0 | [12 empty] | 0 | Cooling RES 10 Year EUL | 0 | 70
| 403801 | 403801_2019_12_ | MFIEc | Setback thermostat - full setback - ASHP heating/cooling MF_CompE | 0 | Heating RES | 0 | 0 | 10 | 0 | per measure | [6 empty] | kWh Annual Savings |  |  | 10.35 | 10.35 | 10.35 | 10.35 | 10.35 | 10.35 | 10.35 | 0 | [13 empty] | Heating RES 10 Year EUL | 0 | 0
| 403850 | 403850_2024_12_ | SFIE | Setback thermostat - full setback - ASHP heating/cooling SF | 0 | Cooling RES | 0.00094742 | 0 | 10 | 70 | per measure | [6 empty] | kWh Annual Savings | 157.6071 | 750.5784 | 358.2 | 358.2 | 358.2 | 358.2 | 358.2 | 358.2 | 358.2 | 0 | [12 empty] | 0 | Cooling RES 10 Year EUL | 0 | 70
| 403850 | 403850_2024_12_ | SFIE | Setback thermostat - full setback - ASHP heating/cooling SF | 0 | Heating RES | 0 | 0 | 10 | 0 | per measure | [6 empty] | kWh Annual Savings | 521.5043 | 135.5911 | 87.38 | 87.38 | 87.38 | 87.38 | 87.38 | 87.38 | 87.38 | 0 | [13 empty] | Heating RES 10 Year EUL | 0 | 0
| 403900 | 403900_2019_12_ | MFIE | Setback thermostat - full setback - elec furnace heating / central AC MF | 0 | Cooling RES | 0.00094742 | 0 | 10 | 70 | per measure | [6 empty] | kWh Annual Savings | 102.4446 | 439.9223 | 201.39 | 201.39 | 201.39 | 201.39 | 201.39 | 201.39 | 201.39 | 0 | [12 empty] | 0 | Cooling RES 10 Year EUL | 0 | 70
| 403900 | 403900_2019_12_ | MFIE | Setback thermostat - full setback - elec furnace heating / central AC MF | 0 | Heating RES | 0 | 0 | 10 | 0 | per measure | [6 empty] | kWh Annual Savings | 576.2622 | 100.3628 | 62.33 | 62.33 | 62.33 | 62.33 | 62.33 | 62.33 | 62.33 | 0 | [13 empty] | Heating RES 10 Year EUL | 0 | 0
| 403901 | 403901_2019_12_ | MFIEc | Setback thermostat - full setback - elec furnace heating / central AC MF_CompE | 0 | Cooling RES | 0.00094742 | 0 | 10 | 70 | per measure | [6 empty] | kWh Annual Savings |  |  | 146.46 | 146.46 | 146.46 | 146.46 | 146.46 | 146.46 | 146.46 | 0 | [12 empty] | 0 | Cooling RES 10 Year EUL | 0 | 70
| 403901 | 403901_2019_12_ | MFIEc | Setback thermostat - full setback - elec furnace heating / central AC MF_CompE | 0 | Heating RES | 0 | 0 | 10 | 0 | per measure | [6 empty] | kWh Annual Savings |  |  | 21.25 | 21.25 | 21.25 | 21.25 | 21.25 | 21.25 | 21.25 | 0 | [13 empty] | Heating RES 10 Year EUL | 0 | 0
| 403950 | 403950_2024_12_ | SFIE | Setback thermostat - full setback - elec furnace heating / central AC SF | 0 | Cooling RES | 0.00094742 | 0 | 10 | 70 | per measure | [6 empty] | kWh Annual Savings | 157.6071 | 750.5784 | 358.2 | 358.2 | 358.2 | 358.2 | 358.2 | 358.2 | 358.2 | 0 | [12 empty] | 0 | Cooling RES 10 Year EUL | 0 | 70
| 403950 | 403950_2024_12_ | SFIE | Setback thermostat - full setback - elec furnace heating / central AC SF | 0 | Heating RES | 0 | 0 | 10 | 0 | per measure | [6 empty] | kWh Annual Savings | 886.5572 | 230.6401 | 148.63 | 148.63 | 148.63 | 148.63 | 148.63 | 148.63 | 148.63 | 0 | [13 empty] | Heating RES 10 Year EUL | 0 | 0
| 404000 | 404000_2024_12_ | MFIE | Setback thermostat - full setback - gas heating / central AC MF | 0 | Cooling RES | 0.00094742 | 0 | 10 | 70 | per measure | [6 empty] | kWh Annual Savings | 102.4446 | 439.9223 | 201.389 | 201.389 | 201.389 | 201.389 | 201.389 | 201.389 | 201.389 | 0 | [12 empty] | 0 | Cooling RES 10 Year EUL | 0 | 70
| 404000 | 404000_2024_12_ | MFIE | Setback thermostat - full setback - gas heating / central AC MF | 0 | Heating RES | 0 | 0 | 10 | 0 | per measure | [6 empty] | kWh Annual Savings | 0 | 0 | 0 | 0 | 0 | 0 | 0 | 0 | 0 | 0 | [13 empty] | Heating RES 10 Year EUL | 0 | 0
| 404001 | 404001_2024_12_ | MFIEc | Setback thermostat - full setback - gas heating / central AC MF_CompE | 0 | Cooling RES | 0.00094742 | 0 | 10 | 70 | per measure | [6 empty] | kWh Annual Savings |  |  | 146.4647 | 146.4647 | 146.4647 | 146.4647 | 146.4647 | 146.4647 | 146.4647 | 0 | [12 empty] | 0 | Cooling RES 10 Year EUL | 0 | 70
| 404001 | 404001_2024_12_ | MFIEc | Setback thermostat - full setback - gas heating / central AC MF_CompE | 0 | Heating RES | 0 | 0 | 10 | 0 | per measure | [6 empty] | kWh Annual Savings |  |  | 0 | 0 | 0 | 0 | 0 | 0 | 0 | 0 | [13 empty] | Heating RES 10 Year EUL | 0 | 0
| 404050 | 404050_2019_12_ | SFIE | Setback thermostat for SF - full setback - gas heating / central AC | 0 | Cooling RES | 0.00094742 | 0 | 10 | 70 | per measure | [6 empty] | kWh Annual Savings | 157.6071 | 750.5784 | 358.2 | 358.2 | 358.2 | 358.2 | 358.2 | 358.2 | 358.2 | 0 | [12 empty] | 0 | Cooling RES 10 Year EUL | 0 | 70
| 404050 | 404050_2019_12_ | SFIE | Setback thermostat for SF - full setback - gas heating / central AC | 0 | Heating RES | 0 | 0 | 10 | 0 | per measure | [6 empty] | kWh Annual Savings | 0 | 0 | 0 | 0 | 0 | 0 | 0 | 0 | 0 | 0 | [13 empty] | Heating RES 10 Year EUL | 0 | 0
| 404100 | 404100_2019_12_ | MFIE | Setback thermostat - full setback - Unknown MF | 0 | Cooling RES | 0.00094742 | 0 | 10 | 70 | per measure | [6 empty] | kWh Annual Savings | 102.4446 | 439.9223 | 201.39 | 201.39 | 201.39 | 201.39 | 201.39 | 201.39 | 201.39 | 0 | [12 empty] | 0 | Cooling RES 10 Year EUL | 0 | 70
| 404100 | 404100_2019_12_ | MFIE | Setback thermostat - full setback - Unknown MF | 0 | Heating RES | 0 | 0 | 10 | 0 | per measure | [6 empty] | kWh Annual Savings | 125.3689 | 24.9402 | 15.49 | 15.49 | 15.49 | 15.49 | 15.49 | 15.49 | 15.49 | 0 | [13 empty] | Heating RES 10 Year EUL | 0 | 0
| 404101 | 404101_2019_12_ | MFIEc | Setback thermostat - full setback - Unknown MF_CompE | 0 | Cooling RES | 0.00094742 | 0 | 10 | 70 | per measure | [6 empty] | kWh Annual Savings |  |  | 146.46 | 146.46 | 146.46 | 146.46 | 146.46 | 146.46 | 146.46 | 0 | [12 empty] | 0 | Cooling RES 10 Year EUL | 0 | 70
| 404101 | 404101_2019_12_ | MFIEc | Setback thermostat - full setback - Unknown MF_CompE | 0 | Heating RES | 0 | 0 | 10 | 0 | per measure | [6 empty] | kWh Annual Savings |  |  | 5.28 | 5.28 | 5.28 | 5.28 | 5.28 | 5.28 | 5.28 | 0 | [13 empty] | Heating RES 10 Year EUL | 0 | 0
| 404150 | 404150_2024_12_ | SFIE | Setback thermostat for SF - full setback - Unknown | 0 | Cooling RES | 0.00094742 | 0 | 10 | 70 | per measure | [6 empty] | kWh Annual Savings | 157.6071 | 750.5784 | 358.2 | 358.2 | 358.2 | 358.2 | 358.2 | 358.2 | 358.2 | 0 | [12 empty] | 0 | Cooling RES 10 Year EUL | 0 | 70
| 404150 | 404150_2024_12_ | SFIE | Setback thermostat for SF - full setback - Unknown | 0 | Heating RES | 0 | 0 | 10 | 0 | per measure | [6 empty] | kWh Annual Savings | 192.8753 | 50.177 | 32.33 | 32.33 | 32.33 | 32.33 | 32.33 | 32.33 | 32.33 | 0 | [13 empty] | Heating RES 10 Year EUL | 0 | 0
|  |  | TRM Section: | 3.4.5
|  |  | Evaluation Formula: | ΔkWhcool = EFLHcool * CapacityCooling * (1/SEER2) * SBdegrees * SF * EF / 1,000
ΔkWhheat = EFLHheat * CapacityHeating * (1/HSPF2) * SBdegrees * SF * EF / 1,000
ΔkW = ΔkWhCooling * CF
|  |  | Factor | Term | Value | Source | Comments | [10 empty] | REVISION DATE | 2018-06-01 | 2018-12-31 | 2019-12-01 | 2020-02-01 | 2020-07-01 | 2020-12-01 | 2021-12-01 | 2022-08-01 | 2023-08-01 | 2024-12-01 | -
|  |  | EFLHcool | SF & MF | 869 | Ameren Missouri Program Year 2019 Annual EM&V Report Volume 2: Residential Portfolio Appendices, page 30 | [11 empty] | EFLHcool | 1215 | 1215 | 869 | 869 | 869 | 869 | 869 | 869 | 869 | 869
|  |  |  | MFc (MF comprehensive envelope) | 632 | [15 empty] | 632 | 632 | 632 | 632 | 632 | 632 | 632 | 632
|  |  | CapacityCooling | Setback thermostat - full setback - ASHP heating/cooling MF | 20240 | Ameren Missouri Community Savers Evaluation PY2018 Program Data | [11 empty] | CapacityCooling | 23400 | 21100 | 20240 | 20240 | 20240 | 20240 | 20240 | 20240 | 20240 | 20240
|  |  |  | Setback thermostat - full setback - ASHP heating/cooling SF | 36000 | MO - TRM | [12 empty] | 36000 | 36000 | 36000 | 36000 | 36000 | 36000 | 36000 | 36000 | 36000 | 36000
|  |  |  | Setback thermostat - full setback - elec furnace heating / central AC MF | 20240 | Ameren Missouri Community Savers Evaluation PY2018 Program Data | [12 empty] | 23400 | 21100 | 20240 | 20240 | 20240 | 20240 | 20240 | 20240 | 20240 | 20240
|  |  |  | Setback thermostat - full setback - elec furnace heating / central AC SF | 36000 | MO - TRM | [12 empty] | 36000 | 36000 | 36000 | 36000 | 36000 | 36000 | 36000 | 36000 | 36000 | 36000
|  |  |  | Setback thermostat - full setback - gas heating / central AC MF | 20240 | Ameren Missouri Community Savers Evaluation PY2018 Program Data | [12 empty] | 23400 | 21100 | 20240 | 20240 | 20240 | 20240 | 20240 | 20240 | 20240 | 20240
|  |  |  | Setback thermostat for SF - full setback - gas heating / central AC | 36000 | MO - TRM | [12 empty] | 36000 | 36000 | 36000 | 36000 | 36000 | 36000 | 36000 | 36000 | 36000 | 36000
|  |  |  | Setback thermostat - full setback - Unknown MF | 20240 | Ameren Missouri Community Savers Evaluation PY2018 Program Data | [12 empty] | 23400 | 21100 | 20240 | 20240 | 20240 | 20240 | 20240 | 20240 | 20240 | 20240
|  |  |  | Setback thermostat for SF - full setback - Unknown | 36000 | MO - TRM | [12 empty] | 36000 | 36000 | 36000 | 36000 | 36000 | 36000 | 36000 | 36000 | 36000 | 36000
|  |  | SEER | All | 10 | Ameren Missouri Community Savers Evaluation PY2018, page 26 | Default if efficiency is unknown: Use new equipment specification if new system installed | [10 empty] | SEER | 11 | 10 | 10 | 10 | 10 | 10 | 10 | 10 | 10 | 10
|  |  | Sbdegreescooling | All | 1.9083 | Ameren Missouri Community Savers Evaluation PY2018 Site Visit Thermostat SB Data | [11 empty] | Sbdegreescooling | 3.67 | 3.67 | 1.9083 | 1.9083 | 1.9083 | 1.9083 | 1.9083 | 1.9083 | 1.9083 | 1.9083
|  |  | SFcooling | All | 6% | ENERGY STAR Calculator - Ameren Missouri Community Savers Evaluation PY2018, page 26 | [11 empty] | SFcooling | 6% | 6% | 6% | 6% | 6% | 6% | 6% | 6% | 6% | 0.06
|  |  | EFcooling | All | 100% | Ameren Missouri Community Savers Evaluation PY2018 Program Data, page 26 | [11 empty] | EFcooling | 18% | 100% | 100% | 100% | 100% | 100% | 100% | 100% | 100% | 1
|  |  | %ElectricHeat | Setback thermostat - full setback - ASHP heating/cooling MF | 100% | MO - TRM | [11 empty] | %ElectricHeat | 100% | 100% | 100% | 100% | 100% | 100% | 100% | 100% | 100% | 1
|  |  |  | Setback thermostat - full setback - ASHP heating/cooling SF | 100% | MO - TRM | [12 empty] | 100% | 100% | 100% | 100% | 100% | 100% | 100% | 100% | 100% | 1
|  |  |  | Setback thermostat - full setback - elec furnace heating / central AC MF | 100% | MO - TRM | [12 empty] | 100% | 100% | 100% | 100% | 100% | 100% | 100% | 100% | 100% | 1
|  |  |  | Setback thermostat - full setback - elec furnace heating / central AC SF | 100% | MO - TRM | [12 empty] | 100% | 100% | 100% | 100% | 100% | 100% | 100% | 100% | 100% | 1
|  |  |  | Setback thermostat - full setback - gas heating / central AC MF | 0% | MO - TRM | [12 empty] | 0% | 0% | 0% | 0% | 0% | 0% | 0% | 0% | 0% | 0
|  |  |  | Setback thermostat for SF - full setback - gas heating / central AC | 0% | MO - TRM | [12 empty] | 0% | 0% | 0% | 0% | 0% | 0% | 0% | 0% | 0% | 0
|  |  |  | Setback thermostat - full setback - Unknown MF | 24.85% | MO - TRM | [12 empty] | 24.85% | 24.85% | 24.85% | 24.85% | 24.85% | 24.85% | 24.85% | 24.85% | 24.85% | 0.2485
|  |  |  | Setback thermostat for SF - full setback - Unknown | 24.85% | MO - TRM | [12 empty] | 24.85% | 24.85% | 24.85% | 24.85% | 24.85% | 24.85% | 24.85% | 24.85% | 24.85% | 0.2485
|  |  | EFLHheat | SF & MF | 1496 | Evaluation recommendation PY2019 | [11 empty] | EFLHheat | 2009 | 2009 | 1496 | 1496 | 1496 | 1496 | 1496 | 1496 | 1496 | 1496
|  |  |  | MFc (MF comprehensive envelope) | 510 | Evaluation recommendation PY2019 | [14 empty] | 510 | 510 | 510 | 510 | 510 | 510 | 510 | 510
|  |  | CapacityHeating | Setback thermostat - full setback - ASHP heating/cooling MF | 20240 | Ameren Missouri Community Savers Evaluation PY2018 Program Data | [11 empty] | CapacityHeating | 37856 | 21000 | 20240 | 20240 | 20240 | 20240 | 20240 | 20240 | 20240 | 20240
|  |  |  | Setback thermostat - full setback - ASHP heating/cooling SF | 36000 | [13 empty] | 58240 | 58240 | 58240 | 58240 | 58240 | 58240 | 58240 | 58240 | 58240 | 36000
|  |  |  | Setback thermostat - full setback - elec furnace heating / central AC MF | 20240 | Ameren Missouri Community Savers Evaluation PY2018 Program Data | [12 empty] | 31368.5632 | 21000 | 20240 | 20240 | 20240 | 20240 | 20240 | 20240 | 20240 | 20240
|  |  |  | Setback thermostat - full setback - elec furnace heating / central AC SF | 36000 | [13 empty] | 48259.328 | 48259.328 | 48259.328 | 48259.328 | 48259.328 | 48259.328 | 48259.328 | 48259.328 | 48259.328 | 36000
|  |  |  | Setback thermostat - full setback - gas heating / central AC MF | 0 | [13 empty] | 0 | 0 | 0 | 0 | 0 | 0 | 0 | 0 | 0 | 0
|  |  |  | Setback thermostat for SF - full setback - gas heating / central AC | 0 | [13 empty] | 0 | 0 | 0 | 0 | 0 | 0 | 0 | 0 | 0 | 0
|  |  |  | Setback thermostat - full setback - Unknown MF | 20240 | Ameren Missouri Community Savers Evaluation PY2018 Program Data | [12 empty] | 27462.3729 | 21000 | 20240 | 20240 | 20240 | 20240 | 20240 | 20240 | 20240 | 20240
|  |  |  | Setback thermostat for SF - full setback - Unknown | 36000 | [13 empty] | 42249.8045 | 42249.8045 | 42249.8045 | 42249.8045 | 42249.8045 | 42249.8045 | 42249.8045 | 42249.8045 | 42249.8045 | 36000
|  |  | HSPF | Setback thermostat - full setback - ASHP heating/cooling MF | 7 | Based on minimum federal standards between 1992 and 2006 | [11 empty] | HSPF | 7 | 7 | 7 | 7 | 7 | 7 | 7 | 7 | 7 | 7
|  |  |  | Setback thermostat - full setback - ASHP heating/cooling SF | 7 | [13 empty] | 7 | 7 | 7 | 7 | 7 | 7 | 7 | 7 | 7 | 7
|  |  |  | Setback thermostat - full setback - elec furnace heating / central AC MF | 3.41 | Electric resistance has a COP of 1.0 which equals 1/0.293 = 3.41 HSPF | [12 empty] | 3.412 | 3.41 | 3.41 | 3.41 | 3.41 | 3.41 | 3.41 | 3.41 | 3.41 | 3.41
|  |  |  | Setback thermostat - full setback - elec furnace heating / central AC SF | 3.41 | [13 empty] | 3.412 | 3.41 | 3.41 | 3.41 | 3.41 | 3.41 | 3.41 | 3.41 | 3.41 | 3.41
|  |  |  | Setback thermostat - full setback - gas heating / central AC MF | 0 | [13 empty] | 0 | 0 | 0 | 0 | 0 | 0 | 0 | 0 | 0 | 0
|  |  |  | Setback thermostat for SF - full setback - gas heating / central AC | 0 | [13 empty] | 0 | 0 | 0 | 0 | 0 | 0 | 0 | 0 | 0 | 0
|  |  |  | Setback thermostat - full setback - Unknown MF | 3.41 | Electric resistance has a COP of 1.0 which equals 1/0.293 = 3.41 HSPF | [12 empty] | 3.412 | 3.41 | 3.41 | 3.41 | 3.41 | 3.41 | 3.41 | 3.41 | 3.41 | 3.41
|  |  |  | Setback thermostat for SF - full setback - Unknown | 3.41 | [13 empty] | 3.412 | 3.41 | 3.41 | 3.41 | 3.41 | 3.41 | 3.41 | 3.41 | 3.41 | 3.41
|  |  | Sbdegreesheating | All | 1.8 | Ameren Missouri Community Savers Evaluation PY2018 Program Data | [11 empty] | Sbdegreesheating | 8 | 8 | 1.8 | 1.8 | 1.8 | 1.8 | 1.8 | 1.8 | 1.8 | 1.8
|  |  | SFheating | All | 3% | ENERGY STAR Calculator | [11 empty] | SFheating | 3% | 3% | 3% | 3% | 3% | 3% | 3% | 3% | 3% | 0.03
|  |  | EFheating | All | 13% | Ameren Missouri Community Saver Program Evaluation PY2014 , page 31 | [11 empty] | EFheating | 13% | 13% | 13% | 13% | 13% | 13% | 13% | 13% | 13% | 0.13
|  |  | EUL | Effective Useful Life (All) | 10 | Table 1, HVAC Controls, Measure Life Report, Residential and Commercial/Industrial Lighting and HVAC Measures, GDS Associates, 2007 | [11 empty] | EUL | 10 | 10 | 10 | 10 | 10 | 10 | 10 | 10 | 10 | 10
|  |  | ISR | In-service rate | 100% | Assumption | bar: 2024-12-01
|  |  | Inc. Cost | Incremental Cost - Non-DI | n/a | [12 empty] | Inc. Cost | 70 | 70 | 70 | 70 | 70 | 70 | 70 | 70 | 70 | n/a
|  |  |  | Incremental Cost - Direct Install (DI) | 70 | MO - TRM, page 108 | [12 empty] | 70 | 70 | 70 | 70 | 70 | 70 | 70 | 70 | 70 | 70
No common area measures in PY18
| Lighting | [16 empty] | Lighting
** CFL baseline is Post 2021, EISA baseline is pre-2021 **
|  | Measure Reference No. | Program/Channel | Measure | kWh Annual Savings | End Use - RES | kW Factor - RES | End Use - BUS | kW Factor - BUS | kWh RES | kWh BUS | kW | EUL - RES | EUL - BUS** | Inc. Cost* |  | Units
[15 empty] | SF | MF |  | REVISION DATE | 2018-06-01 | 2018-12-31 | 2019-12-01 | 2020-02-01 | 2020-07-01 | 2020-12-01 | 2021-12-01 | 2022-08-01 | 2023-08-01 | 2024-12-01 | - | [11 empty] | TRC (2025) | Benefit Lookup | Benefits (2025 $) | Incremental Cost (2025 $)
| 404450 | 404450_2024_12_ | SFIE / MFIE | LED - 10.5W Downlight E26 IE DI | 44.56 | Lighting RES | 0.00014925 | Lighting BUS | 0.00018996 | 44.5634 | 0 | 0.006651 | 8 | 0 | 1.66 | 1.66 | per measure | kWh Annual Savings | 23.1217 | 23.7693 | 23.59 | 23.59 | 23.59 | 23.59 | 23.59 | 23.59 | 5.24 | 44.56 | [12 empty] | 10.7144 | Lighting RES 8 Year EUL | 17.7859 | 1.66
| 404500 | 404500_2024_12_ | SFIE / MFIE | LED - 10W (750-899 lumens) IEDI | 22.22 | Lighting RES | 0.00014925 | Lighting BUS | 0.00018996 | 22.2162 | 0 | 0.003316 | 8 | 0 | 1.45 | 1.45 | per measure | kWh Annual Savings | 20.6939 | 22.525 | 21.12 | 21.12 | 21.12 | 22.22 | 22.22 | 22.22 | 22.22 | 22.22 | [12 empty] | 6.1166 | Lighting RES 8 Year EUL | 8.869 | 1.45
| 404600 | 404600_2024_12_ | SFIE / MFIE | LED - 12W Dimmable Light Bulb IE DI | 58.33 | Lighting RES | 0.00014925 | Lighting BUS | 0.00018996 | 58.3256 | 0 | 0.008705 | 8 | 0 | 1.66 | 1.66 | per measure | #REF! | 42.8714 | 46.8536 | 27.52 | 27.52 | 27.52 | 27.52 | 27.52 | 27.52 | 5.5 | 58.33 | [12 empty] | 14.0254 | Lighting RES 8 Year EUL | 23.2822 | 1.66
| 404650 | 404650_2024_12_ | SFIE / MFIE | LED - 15W (900-1399 lumens) IEDI | 27.79 | Lighting RES | 0.00014925 | Lighting BUS | 0.00018996 | 27.7866 | 0 | 0.004147 | 8 | 0 | 1.45 | 1.45 | per measure | #REF! | 27.2322 | 29.6418 | 27.79 | 27.79 | 27.79 | 27.79 | 27.79 | 27.79 | 27.79 | 27.79 | [12 empty] | 7.6498 | Lighting RES 8 Year EUL | 11.0923 | 1.45
| 404651 | 404651_2024_12_ | SFIE / MFIE | LED - 11W Flood Light BR30 Bulb IE DI | 41.94 | Lighting RES | 0.00014925 | Lighting BUS | 0.00018996 | 41.942 | 0 | 0.00626 | 8 | 0 | 1.66 | 1.66 | per measure | #REF! | 2020-12-01: 28.84; 2021-12-01: 35.39; 2022-08-01: 35.39; 2023-08-01: 35.39; 2024-12-01: 41.94 | [12 empty] | 10.0844 | Lighting RES 8 Year EUL | 16.7402 | 1.66
| 404700 | 404700_2024_12_ | SFIE / MFIE | LED - 15W Flood Light PAR30 Bulb IE DI | 69.47 | Lighting RES | 0.00014925 | Lighting BUS | 0.00018996 | 69.4665 | 0 | 0.010368 | 8 | 0 | 1.66 | 1.66 | per measure | #REF! | 32.6915 | 28.663 | 26.87 | 26.87 | 26.87 | 26.87 | 26.87 | 26.87 | 26.87 | 69.47 | [12 empty] | 16.704 | Lighting RES 8 Year EUL | 27.7287 | 1.66
| 404750 | 404750_2024_12_ | SFIE / MFIE | LED - 18W Flood Light PAR38 Bulb IE DI | 87.16 | Lighting RES | 0.00014925 | Lighting BUS | 0.00018996 | 87.1608 | 0 | 0.013009 | 8 | 0 | 1.66 | 1.66 | per measure | #REF! | 52.666 | 37.0522 | 34.73 | 34.73 | 34.73 | 34.73 | 34.73 | 34.73 | 34.73 | 87.16 | [12 empty] | 20.9576 | Lighting RES 8 Year EUL | 34.7896 | 1.66
| 404800 | 404800_2024_12_ | SFIE / MFIE | LED - 20W (1400-1999 lumens) IEDI | 37.35 | Lighting RES | 0.00014925 | Lighting BUS | 0.00018996 | 37.3546 | 0 | 0.005575 | 8 | 0 | 1.45 | 1.45 | per measure | #REF! | 36.6093 | 39.8486 | 37.35 | 37.35 | 37.35 | 37.35 | 37.35 | 37.35 | 37.35 | 37.35 | [12 empty] | 10.2815 | Lighting RES 8 Year EUL | 14.9081 | 1.45
| 404850 | 404850_2024_12_ | SFIE / MFIE | LED - 4W Candelabra Specialty IE DI | 23.26 | Lighting RES | 0.00014925 | Lighting BUS | 0.00018996 | 23.2647 | 0 | 0.003472 | 8 | 0 | 1.66 | 1.66 | per measure | #REF! | 23.0639 | 25.1046 | 23.53 | 23.53 | 23.53 | 23.53 | 23.53 | 23.53 | 23.53 | 23.26 | [12 empty] | 5.5929 | Lighting RES 8 Year EUL | 9.2841 | 1.66
| 404950 | 404950_2024_12_ | SFIE / MFIE | LED - 8W Globe Light G25 Bulb Specialty IE DI | 60.95 | Lighting RES | 0.00014925 | Lighting BUS | 0.00018996 | 60.947 | 0 | 0.009097 | 8 | 0 | 1.66 | 1.66 | per measure | #REF! | 23.2116 | 14.6811 | 14.42 | 14.42 | 14.42 | 14.42 | 14.42 | 14.42 | 3.21 | 60.95 | [12 empty] | 14.6554 | Lighting RES 8 Year EUL | 24.3279 | 1.66
| 405410 | 405410_2024_12_ | SFIE / MFIE | LED - 6W (400-749 lumens) IEDI | 15.07 | Lighting RES | 0.00014925 | Lighting BUS | 0.00018996 | 15.0729 | 0 | 0.00225 | 8 | 0 | 1.45 | 1.45 | per measure | #REF! | 2020-12-01: 15.07; 2021-12-01: 15.07; 2022-08-01: 15.07; 2023-08-01: 15.07; 2024-12-01: 15.07 | [12 empty] | 4.1484 | Lighting RES 8 Year EUL | 6.0151 | 1.45
| 405430 | 405430_2024_12_ | SFIE / MFIE | LED Nightlights | 28.53 | Lighting RES | 0.00014925 | Lighting BUS | 0.00018996 | 28.5263 | 0 | 0.004258 | 8 | 0 | 3.35 | 3.35 | per measure | #REF! | 2021-12-01: 28.53; 2022-08-01: 28.53; 2023-08-01: 28.53; 2024-12-01: 28.53 | [12 empty] | 3.3993 | Lighting RES 8 Year EUL | 11.3876 | 3.35
|  |  | TRM Section: | 3.5.1 - 3.5.4
∆kWh = (WattBase - WattEE ) * ISR * (1 - LKG) * Hours * WHF / 1,000
|  |  | Evaluation Formula: | ΔkW = ΔkWh * CF
|  |  | Term | Measure Category | Value |  | Notes | [10 empty] | REVISION DATE | 2018-06-01 | 2018-12-31 | 2019-12-01 | 2020-02-01 | 2020-07-01 | 2020-12-01 | 2021-12-01 | 2022-08-01 | 2023-08-01 | 2024-12-01 | -
|  |  | Watt Base | LED - 10.5W Downlight E26 IE DI | 75 |  | 3.5.2 Reflector lamp types with medium screw bases (PAR20, PAR30(S,L), PAR38, R40, etc.) w/ diameter >2.25 (650-899 lumens) | [10 empty] | Watt Base | 43 | 43 | 43 | 43 | 43 | 43 | 43 | 43 | 15 | 75
|  |  |  | LED - 10W (750-899 lumens) IEDI | 43 |  | 3.5.1 | [11 empty] | 41.32 | 41.32 | 41.32 | 41.32 | 41.32 | 43 | 43 | 43 | 43 | 43
|  |  |  | LED - 12W Dimmable Light Bulb IE DI | 100 |  | 3.5.2 Omni-Directional 3-Way, 1100-1999 lumens. | [11 empty] | 76.25 | 76.25 | 53 | 53 | 53 | 53 | 53 | 53 | 53 | 100
|  |  |  | LED - 15W (900-1399 lumens) IEDI | 53 |  | 3.5.1 | [11 empty] | 53 | 53 | 53 | 53 | 53 | 53 | 53 | 53 | 53 | 53
|  |  |  | LED - 11W Flood Light BR30 Bulb IE DI | 75 |  | 3.5.2 BR30, BR40, or ER40, 950-1099 lumens | [11 empty] | 2020-12-01: 65; 2021-12-01: 65; 2022-08-01: 65; 2023-08-01: 65; 2024-12-01: 75
|  |  |  | LED - 15W Flood Light PAR30 Bulb IE DI | 120 |  | 3.5.2 Reflector lamp types with medium screw bases (PAR20, PAR30(S,L), PAR38, R40, etc.), 1200-1499 lumens, 15.9 | [11 empty] | 62.1 | 55 | 55 | 55 | 55 | 55 | 55 | 55 | 55 | 120
|  |  |  | LED - 18W Flood Light PAR38 Bulb IE DI | 150 |  | 3.5.2 Reflector lamp types with medium screw bases (PAR20, PAR30(S,L), PAR38, R40, etc.), 1500-1999 lumens, 18.9W | [11 empty] | 100 | 70 | 70 | 70 | 70 | 70 | 70 | 70 | 70 | 150
|  |  |  | LED - 20W (1400-1999 lumens) IEDI | 72 |  | 3.5.1 | [11 empty] | 72 | 72 | 72 | 72 | 72 | 72 | 72 | 72 | 72 | 72
|  |  |  | LED - 4W Candelabra Specialty IE DI | 40 |  | 3.5.2 Decorative (Shapes B, BA, C, CA, DC, F, G, candelabra bases less than 1050 lumens) (320-499 lumens) | [11 empty] | 40.41 | 40.41 | 40.41 | 40.41 | 40.41 | 40.41 | 40.41 | 40.41 | 40.41 | 40
|  |  |  | LED - 8W Globe Light G25 Bulb Specialty IE DI | 100 |  | 3.5.2 Globe, 650-1000 lumens, 8.2W | [11 empty] | 42.04 | 29 | 29 | 29 | 29 | 29 | 29 | 29 | 11.9 | 100
|  |  |  | LED - 6W (400-749 lumens) IEDI | 29 |  | 3.5.1 | [11 empty] | 2020-12-01: 29; 2021-12-01: 29; 2022-08-01: 29; 2023-08-01: 29; 2024-12-01: 29
|  |  |  | LED Nightlights | 7 |  | IL TRM V12.0, Volume 3, section 5.5.10, page 346 | [11 empty] | 2021-12-01: 7; 2022-08-01: 7; 2023-08-01: 7; 2024-12-01: 7
|  |  | Watt EE | LED - 10.5W Downlight E26 IE DI | 7 |  | Program Wattage - Ameren Missouri Community Savers Evaluation PY2018 workpapers | [10 empty] | Watt EE | 7 | 9 | 7 | 7 | 7 | 7 | 7 | 7 | 7 | 7
|  |  |  | LED - 10W (750-899 lumens) IEDI | 9.1 |  | Program Wattage | [11 empty] | 9.1 | 9.1 | 9.1 | 9.1 | 9.1 | 9.1 | 9.1 | 9.1 | 9.1 | 9.1
|  |  |  | LED - 12W Dimmable Light Bulb IE DI | 11 |  | Program Wattage - Ameren Missouri Community Savers Evaluation PY2018 workpapers | [11 empty] | 9.5 | 9.23 | 11 | 11 | 11 | 11 | 11 | 11 | 11 | 11
|  |  |  | LED - 15W (900-1399 lumens) IEDI | 10.6 |  | Program Wattage | [11 empty] | 10.6 | 10.6 | 10.6 | 10.6 | 10.6 | 10.6 | 10.6 | 10.6 | 10.6 | 10.6
|  |  |  | LED - 11W Flood Light BR30 Bulb IE DI | 11 |  | Actual wattage for bulb offered by programs, https://amerenmissouristore.com/led-11-watt-flood-br30-65w-eqv/ | [11 empty] | 2020-12-01: 11; 2021-12-01: 11; 2022-08-01: 11; 2023-08-01: 11; 2024-12-01: 11
|  |  |  | LED - 15W Flood Light PAR30 Bulb IE DI | 14 |  | Program Wattage - Ameren Missouri Community Savers Evaluation PY2018 workpapers | [11 empty] | 11.2 | 14 | 14 | 14 | 14 | 14 | 14 | 14 | 14 | 14
|  |  |  | LED - 18W Flood Light PAR38 Bulb IE DI | 17 |  | Program Wattage - Ameren Missouri Community Savers Evaluation PY2017 workpapers | [11 empty] | 18 | 17 | 17 | 17 | 17 | 17 | 17 | 17 | 17 | 17
|  |  |  | LED - 20W (1400-1999 lumens) IEDI | 15 |  | Program Wattage | [11 empty] | 15 | 15 | 15 | 15 | 15 | 15 | 15 | 15 | 15 | 15
|  |  |  | LED - 4W Candelabra Specialty IE DI | 4.5 |  | Program Wattage | [11 empty] | 4.5 | 4.5 | 4.5 | 4.5 | 4.5 | 4.5 | 4.5 | 4.5 | 4.5 | 4.5
|  |  |  | LED - 8W Globe Light G25 Bulb Specialty IE DI | 7 |  | Program Wattage - Ameren Missouri Community Savers Evaluation PY2018 workpapers | [11 empty] | 5.9 | 8 | 7 | 7 | 7 | 7 | 7 | 7 | 7 | 7
|  |  |  | LED - 6W (400-749 lumens) IEDI | 6 |  | Program Wattage | [11 empty] | 2020-12-01: 6; 2021-12-01: 6; 2022-08-01: 6; 2023-08-01: 6; 2024-12-01: 6
|  |  |  | LED Nightlights | 0.3 |  | Program Wattage | [11 empty] | 2021-12-01: 0.3; 2022-08-01: 0.3; 2023-08-01: 0.3; 2024-12-01: 0.3
|  |  | ISR | MF IE (this value should be used in the custom savings calculations for MF IE measures) | 98.18% |  | Ameren Missouri Community Savers Evaluation PY2018 workpapers | [10 empty] | ISR | 95.12% | 97% | 98.18% | 98.18% | 98.18% | 98.18% | 98.18% | 98.18% | 98.18% | 0.9818
|  |  |  | SF IE | 100% |  | PY19 Evaluation (Table 10-10) | [11 empty] | 2020-12-01: 100%; 2021-12-01: 100%; 2022-08-01: 100%; 2023-08-01: 100%; 2024-12-01: 1
|  |  | Leakage | All | 0% |  | Ameren Missouri Community Savers Evaluation PY2018 workpapers | [10 empty] | Leakage | 1.653% | 0% | 0% | 0% | 0% | 0% | 0% | 0% | 0% | 0
|  |  | HOU_Res | Non-Nightlight | 674.1757 |  | Ameren Missouri Community Savers Evaluation PY2018 workpapers- Weighted Avg. HOU from ADM workpapers | [10 empty] | HOU_Res | 693.5 | 728 | 674.1757 | 674.1757 | 674.1757 | 674.1757 | 674.1757 | 674.1757 | 674.1757 | 674.1757
|  |  |  | Nightlight | 4380 |  | IL TRM V9.0, section 5.5.11 | [11 empty] | 2021-12-01: 4380; 2022-08-01: 4380; 2023-08-01: 4380; 2024-12-01: 4380
|  |  | WHF_Res | Res energy | 0.99009 |  | PY 14 Eval | [10 empty] | WHF_Res | 0.99 | 0.99 | 0.99009 | 0.99009 | 0.99009 | 0.99009 | 0.99009 | 0.99009 | 0.99009 | 0.99009
|  |  | HOU_NRES | Non-Nightlight | 7321.0388 |  | Ameren Missouri Community Savers Evaluation PY2018 workpapers- Weighted Avg. HOU from ADM workpapers | [10 empty] | HOU_NRES | 3613 | 5949 | 7321.0388 | 7321.0388 | 7321.0388 | 7321.0388 | 7321.0388 | 7321.0388 | 7321.0388 | 7321.0388
|  |  |  | Nightlight | 4380 |  | IL TRM V9.0, section 5.5.11 | [11 empty] | 2021-12-01: 4380; 2022-08-01: 4380; 2023-08-01: 4380; 2024-12-01: 4380
|  |  | WHF_Nres | Res | 0.96569 |  | Ameren Missouri Community Savers Evaluation PY2018 workpapers- Weighted Avg. calculated from ADM workpapers | [10 empty] | WHF_Nres | 1.1 | 2.1 | 0.96569 | 0.96569 | 0.96569 | 0.96569 | 0.96569 | 0.96569 | 0.96569 | 0.96569
|  |  | %Res | All | 100% |  | PY16 Intercept Survey | [10 empty] | %Res | 100% | 100% | 100% | 100% | 100% | 100% | 100% | 100% | 100% | 1
|  |  | KW Factor_RES | Lighting RES | 0.00014925 |  | Ameren EE Plan PY16-PY18, Appendix E | [10 empty] | KW Factor_RES | 0.00014925 | 0.00014925 | 0.00014925 | 0.00014925 | 0.00014925 | 0.00014925 | 0.00014925 | 0.00014925 | 0.00014925 | 0.00014925
|  |  | KW Factor _ BUS | Lighting BUS | 0.00018996 |  | Ameren EE Plan PY16-PY18, Appendix E | [10 empty] | KW Factor _ BUS | 0.00018996 | 0.00018996 | 0.00018996 | 0.00018996 | 0.00018996 | 0.00018996 | 0.00018996 | 0.00018996 | 0.00018996 | 0.00018996
|  |  | Hours24/7 | 24/7 hours | 8760 |  | 24*365 | [10 empty] | Hours24/7 | 8760 | 8760 | 8760 | 8760 | 8760 | 8760 | 8760 | 8760 | 8760 | 8760
|  |  | Hours12/7 | 12/7 hours | 4380 |  | 12*365 | [10 empty] | Hours12/7 | 4380 | 4380 | 4380 | 4380 | 4380 | 4380 | 4380 | 4380 | 4380 | 4380
|  |  | EUL | Effective Useful Life - Residential | 8 |  | Illinois TRM Version 12.0, page 311 | [10 empty] | EUL | 7 | 7 | 7 | 7 | 7 | 7 | 7 | 7 | 7 | 8
|  |  |  | Effective Useful Life - Nightlights | 8 |  | Southern California Edison Company, “LED, Electroluminescent & Fluorescent Night Lights”, Work Paper WPSCRELG0029 Rev. 1, February 2009, p. 2. and p.3. | [11 empty] | 2021-12-01: 19; 2022-08-01: 19; 2023-08-01: 19; 2024-12-01: 8
|  |  |  | Effective Useful Life - Business | [14 empty] | 7 | 7 | 7 | 7 | 7 | 7 | 7 | 7 | 7
|  |  | Term | Measure Category | SF | MF | Notes | [22 empty] | 2018-06-01 | 2018-12-31 | 2019-12-01 | 2020-02-01 | 2020-07-01 | 2020-12-01 | 2021-12-01 | 2022-08-01 | 2023-08-01 | 2024-12-01 | -
MF | bar: 2018-06-01 to 2024-12-01
|  |  | Inc. Cost | LED - 10.5W Downlight E26 IE DI | 1.66 | 1.66 | Illinois TRM Version 12.0, page 311 | [10 empty] | Inc. Cost | 6 | 6 | 6 | 6 | 6 | 6 | 6 | 6 | 6 | 1.66 |  | 3.3 | 3.3 | 3.3 | 3.3 | 3.3 | 3.3 | 3.3 | 3.3 | 3.3 | 1.66
|  |  |  | LED - 10W (750-899 lumens) IEDI | 1.45 | 1.45 | Illinois TRM Version 12.0, page 329 | [11 empty] | 6 | 6 | 6 | 6 | 6 | 6 | 6 | 6 | 6 | 1.45 |  | 3.68 | 3.68 | 3.68 | 3.68 | 3.68 | 3.68 | 3.68 | 3.68 | 3.68 | 1.45
|  |  |  | LED - 12W Dimmable Light Bulb IE DI | 1.66 | 1.66 | Illinois TRM Version 12.0, page 311 | [11 empty] | 6 | 6 | 6 | 6 | 6 | 6 | 6 | 6 | 6 | 1.66 |  | 3.53 | 3.53 | 3.53 | 3.53 | 3.53 | 3.53 | 3.53 | 3.53 | 3.53 | 1.66
|  |  |  | LED - 15W (900-1399 lumens) IEDI | 1.45 | 1.45 | Illinois TRM Version 12.0, page 329 | [11 empty] | 8 | 8 | 8 | 8 | 8 | 8 | 8 | 8 | 8 | 1.45 |  | 6.27 | 6.27 | 6.27 | 6.27 | 6.27 | 6.27 | 6.27 | 6.27 | 6.27 | 1.45
|  |  |  | LED - 11W Flood Light BR30 Bulb IE DI | 1.66 | 1.66 | Illinois TRM Version 12.0, page 311 | [16 empty] | 10 | 10 | 10 | 10 | 1.66 |  | 2020-12-01: 4.92; 2021-12-01: 4.92; 2022-08-01: 4.92; 2023-08-01: 4.92; 2024-12-01: 1.66
|  |  |  | LED - 15W Flood Light PAR30 Bulb IE DI | 1.66 | 1.66 | Illinois TRM Version 12.0, page 311 | [11 empty] | 10 | 10 | 10 | 10 | 10 | 10 | 10 | 10 | 10 | 1.66 |  | 4.92 | 4.92 | 4.92 | 4.92 | 4.92 | 4.92 | 4.92 | 4.92 | 4.92 | 1.66
|  |  |  | LED - 18W Flood Light PAR38 Bulb IE DI | 1.66 | 1.66 | Illinois TRM Version 12.0, page 311 | [11 empty] | 15 | 15 | 15 | 15 | 15 | 15 | 15 | 15 | 15 | 1.66 |  | 4.92 | 4.92 | 4.92 | 4.92 | 4.92 | 4.92 | 4.92 | 4.92 | 4.92 | 1.66
|  |  |  | LED - 20W (1400-1999 lumens) IEDI | 1.45 | 1.45 | Illinois TRM Version 12.0, page 329 | [11 empty] | 8 | 8 | 8 | 8 | 8 | 8 | 8 | 8 | 8 | 1.45 |  | 7.83 | 7.83 | 7.83 | 7.83 | 7.83 | 7.83 | 7.83 | 7.83 | 7.83 | 1.45
|  |  |  | LED - 4W Candelabra Specialty IE DI | 1.66 | 1.66 | Illinois TRM Version 12.0, page 311 | [11 empty] | 7 | 7 | 7 | 7 | 7 | 7 | 7 | 7 | 7 | 1.66 |  | 3.27 | 3.27 | 3.27 | 3.27 | 3.27 | 3.27 | 3.27 | 3.27 | 3.27 | 1.66
|  |  |  | LED - 8W Globe Light G25 Bulb Specialty IE DI | 1.66 | 1.66 | Illinois TRM Version 12.0, page 311 | [11 empty] | 7 | 7 | 7 | 7 | 7 | 7 | 7 | 7 | 7 | 1.66 |  | 3.27 | 3.27 | 3.27 | 3.27 | 3.27 | 3.27 | 3.27 | 3.27 | 3.27 | 1.66
|  |  |  | LED - 6W (400-749 lumens) IEDI | 1.45 | 1.45 | Illinois TRM Version 12.0, page 329 | [16 empty] | 6 | 6 | 6 | 6 | 1.45 |  | 2020-12-01: 3.68; 2021-12-01: 3.68; 2022-08-01: 3.68; 2023-08-01: 3.68; 2024-12-01: 1.45
|  |  |  | LED Nightlights | 3.35 | 3.35 | Average cost data provided in Stanley Mertz, “LED Nightlights Energy Efficiency Retail products programs”, March 2018 | [17 empty] | 3.35 | 3.35 | 3.35 | 3.35 |  | 2021-12-01: 3.35; 2022-08-01: 3.35; 2023-08-01: 3.35; 2024-12-01: 3.35
| Advanced Power Strips Tier 1 and 2/ Load Sensing | [16 empty] | Advanced Power Strips Tier 1 and 2/ Load Sensing | bar: 2018-06-01
|  | Measure Reference No. | Program/Channel | Measure | kWh Annual Savings | End Use | kW Factor | kW | EUL | Inc. Cost | Units | [6 empty] | REVISION DATE | 2018-06-01 | 2018-12-31 | 2019-12-01 | 2020-02-01 | 2020-07-01 | 2020-12-01 | 2021-12-01 | 2022-08-01 | 2023-08-01 | 2024-12-01 | - | [11 empty] | TRC (2025) | Benefit Lookup | Benefits (2025 $) | Incremental Cost (2025 $)
| 405450 | 405450_2021_12_ | SFIE / MFIE | Advanced Tier 1 Power Strips / TOS/NC - Home Office | 29.45 | Miscellaneous RES | 0.00011482 | 0.003382 | 10 | 20 | per measure | [6 empty] | kWh Annual Savings | 31 | 31 | 31 | 31 | 31 | 31 | 29.45 | 29.45 | 29.45 | 29.45 | [12 empty] | 0.73781 | Miscellaneous RES 10 Year EUL | 14.7562 | 20
| 405451 | 405451_2021_12_ | SFIE / MFIE | Advanced Tier 1 Power Strips / DI - Home Office | 29.45 | Miscellaneous RES | 0.00011482 | 0.003382 | 10 | 30 | per measure | [6 empty] | kWh Annual Savings | 2020-12-01: 31; 2021-12-01: 29.45; 2022-08-01: 29.45; 2023-08-01: 29.45; 2024-12-01: 29.45 | [12 empty] | 0.49187 | Miscellaneous RES 10 Year EUL | 14.7562 | 30
| 405500 | 405500_2024_12_ | SFIE / MFIE | Advanced Tier 1 Power Strips / Kits - Home Office | 29.08 | Miscellaneous RES | 0.00011482 | 0.003339 | 10 | 20 | per measure | [6 empty] | kWh Annual Savings | 24.18 | 24.18 | 24.18 | 24.18 | 24.18 | 24.18 | 24.18 | 24.18 | 24.18 | 29.08 | [12 empty] | 0.72854 | Miscellaneous RES 10 Year EUL | 14.5708 | 20
| 405550 | 405550_2021_12_ | SFIE / MFIE | Advanced Tier 1 Power Strips / TOS/NC - Home Entertainment | 71.35 | Miscellaneous RES | 0.00011482 | 0.008193 | 10 | 20 | per measure | [6 empty] | kWh Annual Savings | 75.1 | 75.1 | 75.1 | 75.1 | 75.1 | 75.1 | 71.35 | 71.35 | 71.35 | 71.35 | [12 empty] | 1.7875 | Miscellaneous RES 10 Year EUL | 35.7506 | 20
| 405551 | 405551_2021_12_ | SFIE / MFIE | Advanced Tier 1 Power Strips / DI - Home Entertainment | 71.35 | Miscellaneous RES | 0.00011482 | 0.008193 | 10 | 30 | per measure | [6 empty] | kWh Annual Savings | 2020-12-01: 75.1; 2021-12-01: 71.35; 2022-08-01: 71.35; 2023-08-01: 71.35; 2024-12-01: 71.35 | [12 empty] | 1.1917 | Miscellaneous RES 10 Year EUL | 35.7506 | 30
| 405600 | 405600_2024_12_ | SFIE / MFIE | Advanced Tier 1 Power Strips / Kits - Home Entertainment | 70.44 | Miscellaneous RES | 0.00011482 | 0.008088 | 10 | 20 | per measure | [6 empty] | kWh Annual Savings | 58.578 | 58.578 | 58.58 | 58.58 | 58.58 | 58.58 | 58.58 | 58.58 | 58.58 | 70.44 | [12 empty] | 1.7647 | Miscellaneous RES 10 Year EUL | 35.2947 | 20
| 405650 | 405650_2021_12_ | SFIE / MFIE | Advanced Tier 1 Power Strips / TOS/NC - Unknown Location | 56.26 | Miscellaneous RES | 0.00011482 | 0.00646 | 10 | 20 | per measure | [6 empty] | kWh Annual Savings | 59.224 | 59.224 | 59.22 | 59.22 | 59.22 | 59.22 | 56.26 | 56.26 | 56.26 | 56.26 | [12 empty] | 1.4095 | Miscellaneous RES 10 Year EUL | 28.1896 | 20
| 405651 | 405651_2021_12_ | SFIE / MFIE | Advanced Tier 1 Power Strips / DI - Unknown Location | 56.26 | Miscellaneous RES | 0.00011482 | 0.00646 | 10 | 30 | per measure | [6 empty] | kWh Annual Savings | 2020-12-01: 59.22; 2021-12-01: 56.26; 2022-08-01: 56.26; 2023-08-01: 56.26; 2024-12-01: 56.26 | [12 empty] | 0.93965 | Miscellaneous RES 10 Year EUL | 28.1896 | 30
| 405700 | 405700_2024_12_ | SFIE / MFIE | Advanced Tier 1 Power / Kits - Unknown Location | 50.59 | Miscellaneous RES | 0.00011482 | 0.005809 | 10 | 20 | per measure | [6 empty] | kWh Annual Savings | 42.067 | 42.067 | 42.07 | 42.07 | 42.07 | 42.07 | 42.07 | 42.07 | 42.07 | 50.59 | [12 empty] | 1.2674 | Miscellaneous RES 10 Year EUL | 25.3486 | 20
| 405750 | 405750_2024_12_ | SFIE / MFIE | Advanced Tier 2 Power Strips: Infrared, TOS/NC | 177.08 | Miscellaneous RES | 0.00011482 | 0.020333 | 10 | 65 | per measure | [6 empty] | kWh Annual Savings | 162 | 162 | 162 | 162 | 162 | 151.96 | 151.96 | 151.96 | 153.9 | 177.08 | [12 empty] | 1.365 | Miscellaneous RES 10 Year EUL | 88.7277 | 65
| 405751 | 405751_2024_12_ | SFIE / MFIE | Advanced Tier 2 Power Strips: Infrared, DI | 177.08 | Miscellaneous RES | 0.00011482 | 0.020333 | 10 | 60 | per measure | [6 empty] | kWh Annual Savings | 2020-12-01: 153.9; 2021-12-01: 153.9; 2022-08-01: 153.9; 2023-08-01: 153.9; 2024-12-01: 177.08 | [12 empty] | 1.4788 | Miscellaneous RES 10 Year EUL | 88.7277 | 60
| 405752 | 405752_2024_12_ | SFIE / MFIE | Advanced Tier 2 Power Strips: Infrared & Occupancy Sensor, TOS/NC | 110.68 | Miscellaneous RES | 0.00011482 | 0.012709 | 10 | 65 | per measure | [6 empty] | kWh Annual Savings | 2024-12-01: 110.68 | [12 empty] | 0.85319 | Miscellaneous RES 10 Year EUL | 55.4573 | 65
| 405753 | 405753_2024_12_ | SFIE / MFIE | Advanced Tier 2 Power Strips: Infrared & Occupancy Sensor, DI | 110.68 | Miscellaneous RES | 0.00011482 | 0.012709 | 10 | 60 | per measure | [6 empty] | kWh Annual Savings | 2024-12-01: 110.68 | [12 empty] | 0.92429 | Miscellaneous RES 10 Year EUL | 55.4573 | 60
|  |  | TRM Section: | 3.2.1 - 3.2.2
|  |  | Evaluation Formula: | ΔkWh = (kWhOffice * WeightingOffice + kWhEnt * WeightingEnt) * ISR
ΔkW = ΔkWh * CF
|  |  | TRM Section: | 3.2.2 (associated measures copied from Efficient Products worksheet)
|  |  | Evaluation Formula: | ΔkWh = ERP * BaselineEnergyAV * ISR
ΔkW = ΔkWh * CF
|  |  | Factor | Term | Parameter | Value | Source: | [10 empty] | REVISION DATE | 2018-06-01 | 2018-12-31 | 2019-12-01 | 2020-02-01 | 2020-07-01 | 2020-12-01 | 2021-12-01 | 2022-08-01 | 2023-08-01 | 2024-12-01 | -
|  |  | KWh | kWh Installation by Location | Home Office | 31 | “Advanced Power Strip Research Report.” Note that estimates are not based on pre/post metering but on analysis based on frequency and consumption of likely products in active, standby, and off modes. This measure should be reviewed frequently to ensure that assumptions continue to be appropriate. | [10 empty] | KWh | 31 | 31 | 31 | 31 | 31 | 31 | 31 | 31 | 31 | 31
[5 empty] | Home Entertainment | 75.1 | “Advanced Power Strip Research Report.” | [11 empty] | 75.1 | 75.1 | 75.1 | 75.1 | 75.1 | 75.1 | 75.1 | 75.1 | 75.1 | 75.1
|  |  | Weighting Entertainment | % Entertainment | Home Office | 0% | Based on measure name. | [10 empty] | Weighting Entertainment | 100% | 100% | 100% | 100% | 100% | 0% | 0% | 0% | 0% | 0
[5 empty] | Home Entertainment | 100% | Based on measure name. | [11 empty] | 2020-12-01: 100%; 2021-12-01: 100%; 2022-08-01: 100%; 2023-08-01: 100%; 2024-12-01: 1
[5 empty] | Unknown Location - TOS/NC/DI | 64% | Ameren Missouri Efficient Product Impact and Process Evaluation: Program Year 2015, page 34 | [11 empty] | 64% | 64% | 64% | 64% | 64% | 64% | 64% | 64% | 64% | 0.64
[5 empty] | Unknown Location - Kits | 52% | Ameren Missouri Efficient Product Impact and Process Evaluation: Program Year 2015, page 34 | [11 empty] | 2020-12-01: 52%; 2021-12-01: 52%; 2022-08-01: 52%; 2023-08-01: 52%; 2024-12-01: 0.52
|  |  | Weighting Office | % OFFICE | Home Office | 100% | 1 - % Entertainment | [10 empty] | Weighting Office | 2020-12-01: 100%; 2021-12-01: 100%; 2022-08-01: 100%; 2023-08-01: 100%; 2024-12-01: 1
[5 empty] | Home Entertainment | 0% | [12 empty] | 2020-12-01: 0%; 2021-12-01: 0%; 2022-08-01: 0%; 2023-08-01: 0%; 2024-12-01: 0
[5 empty] | Unknown Location - TOS/NC/DI | 36% | [12 empty] | 36% | 36% | 36% | 36% | 36% | 36% | 36% | 36% | 36% | 0.36
[5 empty] | Unknown Location - Kits | 48% | [12 empty] | 2020-12-01: 48%; 2021-12-01: 48%; 2022-08-01: 48%; 2023-08-01: 48%; 2024-12-01: 0.48
|  |  | ISR | in service/installation rate | TOS/NC/DI | 95% | Ameren Missouri Single Family Low Income Evaluation: PY2019, Table 10-10. | [10 empty] | ISR | 2020-12-01: 100%; 2021-12-01: 95%; 2022-08-01: 95%; 2023-08-01: 95%; 2024-12-01: 0.95
[5 empty] | Kits | 93.8% | Adopting APS Tier 2 value, from Ameren Missouri Energy Efficient Products Evaluation PY2019 (Table 6-9) | [11 empty] | 2020-12-01: 78%; 2021-12-01: 78%; 2022-08-01: 78%; 2023-08-01: 78%; 2024-12-01: 0.938
|  |  | EUL | Effective Useful Life | All | 10 | “Advanced Power Strip Research Report,” NYSERDA, August 2011. | [10 empty] | #REF! | 10 | 10 | 10 | 10 | 10 | 10 | 10 | 10 | 10 | 10
|  |  | Inc. Cost | Incremental Cost | Tier 1 - Non-DI | 20 | Advanced Power Strip Research Report, NYSERDA, August 2011, page 30 | [10 empty] | Inc. Cost | 7 | 7 | 7 | 7 | 7 | 20 | 20 | 20 | 20 | 20
[5 empty] | Tier 1 - Direct Install (DI) | 30 | Advanced Power Strip Research Report, NYSERDA, August 2011, page 30 | [11 empty] | 7 | 7 | 7 | 7 | 7 | 30 | 30 | 30 | 30 | 30
[5 empty] | Tier 2 - Non-DI | 65 | California Technology Forum, June 2015. | [11 empty] | 7 | 7 | 7 | 7 | 7 | 30 | 30 | 30 | 30 | 65
[5 empty] | Tier 2 - Direct Install (DI) | 60 | Actual for SF Income Eligible program. | [11 empty] | 7 | 7 | 7 | 7 | 7 | 60 | 60 | 60 | 60 | 60
No measures in PY18
| Refrigerator | [16 empty] | Refrigerator
|  | Measure Reference No. | Program/Channel | Measure | kWh Annual Savings | End Use | kW Factor | kW | EUL | Inc. Cost | Units | [6 empty] | REVISION DATE | 2018-06-01 | 2018-12-31 | 2019-12-01 | 2020-02-01 | 2020-07-01 | 2020-12-01 | 2021-12-01 | 2022-08-01 | 2023-08-01 | 2024-12-01 | - | [11 empty] | TRC (2025) | Benefit Lookup | Benefits (2025 $) | Incremental Cost (2025 $)
| 405800 | 405800_2024_12_ | SFIE / MFIE | Refrigerator - early replacement ER1 | 643.5 | Refrigeration RES | 0.00012853 | 0.082706 | 5 | 28 | per measure | [6 empty] | kWh Annual Savings | 564.6604 | 564.6604 | 564.66 | 564.66 | 564.66 | 564.66 | 564.66 | 564.66 | 564.66 | 643.5 | [12 empty] | 7.0803 | Refrigeration RES 5 Year EUL | 182.8849 | 28
| 405800 | 405800_2024_12_ | SFIE / MFIE | Refrigerator - early replacement ER2 | 41.53 | Refrigeration RES ER2 | 0.00012853 | 0.005338 | 10 | 0 | per measure | [6 empty] | kWh Annual Savings | 46.7222 | 46.7222 | 46.72 | 46.72 | 46.72 | 46.72 | 46.72 | 46.72 | 46.72 | 41.53 | [13 empty] | Refrigeration RES ER2 10 Year EUL | 15.3626 | 0
| 405825 | 405825_2024_12_ | SFIE / MFIE | Refrigerator - Pre 1993 - ER1 | 1298.5452 | Refrigeration RES | 0.00012853 | 0.1669 | 5 | 28 | per measure | [6 empty] | kWh Annual Savings |  |  | 1269.91 | 1269.91 | 1269.91 | 1269.91 | 1269.91 | 1269.91 | 1269.91 | 1298.5452 | [12 empty] | 13.7291 | Refrigeration RES 5 Year EUL | 369.0511 | 28
| 405825 | 405825_2024_12_ | SFIE / MFIE | Refrigerator - Pre 1993 - ER2 | 41.53 | Refrigeration RES ER2 | 0.00012853 | 0.005338 | 10 | 0 | per measure | [6 empty] | kWh Annual Savings |  |  | 46.72 | 46.72 | 46.72 | 46.72 | 46.72 | 46.72 | 46.72 | 41.53 | [13 empty] | Refrigeration RES ER2 10 Year EUL | 15.3626 | 0
|  |  | TRM Section: | 3.1.5
|  |  | Evaluation Formula: | ΔkWh = kWhee - (kWhbase * (1 – %Savings)) + (kWhee - (kWhbase * (1 – %Savings)) * (WHFeHeatElectric + WHFeCool))
ΔkW = ΔkWh * CF
Note: Ex ante savings are calculated using the assumptions stated here. Where applicable ex post evaluation will account for additional waste heat impacts specified in TRM section 3.1.7.
|  |  | Factor | Term | Value | Source | [11 empty] | REVISION DATE | 2018-06-01 | 2018-12-31 | 2019-12-01 | 2020-02-01 | 2020-07-01 | 2020-12-01 | 2021-12-01 | 2022-08-01 | 2023-08-01 | 2024-12-01 | -
|  |  | kWhExist | Existing kWh Consumption | 1017.2451 | Calculated |  | Baseline Refrigerator Usage | [9 empty] | kWhExist | 985.1604 | 1017.2451 | 985.1604 | 985.1604 | 985.1604 | 985.1604 | 985.1604 | 985.1604 | 985.1604 | 1017.2451
|  |  |  | Existing kWh Consumption - Pre 1993 | 1672.2927 | Calculated | [14 empty] | 1690.4148 | 1690.4148 | 1690.4148 | 1690.4148 | 1690.4148 | 1690.4148 | 1690.4148 | 1672.2927
|  |  | kWhbase | Baseline kWh consumption | 415.275 | Assuming 22.5 ft3 adjusted volume using “all-refrigerators-automatic defrost” formula 8.07AV + 233.7, use value 415.28. |  | Age | Bottom Freezer | Side by Side |  |  | Top Freezer |  |  |  |  | kWhbase | 2024-12-01: 415.275
|  |  | kWhee | Efficient kWh Consumption | 373.7475 |  |  |  | 16 cubic ft. | 14 cubic ft. | 15 cubic ft. | 16 cubic ft. | 14 cubic ft. | 15 cubic ft. | 16 cubic ft. | 17 cubic ft. | 18 cubic ft. | kWhee | 467.2222 | 467.2222 | 467.2222 | 467.2222 | 467.2222 | 467.2222 | 467.2222 | 467.2222 | 467.2222 | 373.7475
|  |  | % Savings | Savings factor for ENERGY STAR and CEE Tier 1 refrigerators | 10% | MO TRM, page 31 |  | 2011-2015 | 483 | 592 | 592 | 592 | 374 | 374 | 374 | 412 | 412 | % Savings | 10% | 10% | 10% | 10% | 10% | 10% | 10% | 10% | 10% | 0.1
|  |  | kWh2011-2015 | Average kWh for refrigerators installed from 2011-2015 | 467.2222 | Calculated |  | 2001(after July)-2010 | 724 | 747 | 747 | 747 | 556 | 556 | 556 | 613 | 613 | kWh2011-2015 | 467.2222 | 467.2222 | 467.2222 | 467.2222 | 467.2222 | 467.2222 | 467.2222 | 467.2222 | 467.2222 | 467.2222
|  |  | kWh2001(after July)-2010 | Average kWh for refrigerators installed from 2001(after july)-2010 | 651 | Calculated |  | 1993-2001(before June) | 962 | 1139 | 1139 | 1139 | 861 | 861 | 861 | 962 | 962 | kWh2001(after July)-2010 | 651 | 651 | 651 | 651 | 651 | 651 | 651 | 651 | 651 | 651
|  |  | kWh1993-2001(before June) | Average kWh for refrigerators installed from 1993-2001(before june) | 987.3333 | Calculated |  | 1990-1992 | 1519 | 1617 | 1617 | 1617 | 1272 | 1272 | 1272 | 1432 | 1432 | kWh1993-2001(before June) | 987.3333 | 987.3333 | 987.3333 | 987.3333 | 987.3333 | 987.3333 | 987.3333 | 987.3333 | 987.3333 | 987.3333
|  |  | kWh1990-1992 | Average kWh for refrigerators installed from 1990-1992 | 1450 | Calculated |  | 1980-1989 | 1992 | 2119 | 2119 | 2119 | 1668 | 1668 | 1668 | 1877 | 1877 | kWh1990-1992 | 1450 | 1450 | 1450 | 1450 | 1450 | 1450 | 1450 | 1450 | 1450 | 1450
|  |  | kWh1980-1989 | Average kWh for refrigerators installed from 1980-1989 | 1900.7778 | Calculated |  | before 1980 | 2523 | 2684 | 2684 | 2684 |  | 2112 | 2112 | 2377 | 2377 | kWh1980-1989 | 1900.7778 | 1900.7778 | 1900.7778 | 1900.7778 | 1900.7778 | 1900.7778 | 1900.7778 | 1900.7778 | 1900.7778 | 1900.7778
|  |  | kWhbefore 1980 | Average kWh for refrigerators installed from before 1980 | 2444.125 | Calculated | [11 empty] | kWhbefore 1980 | 2444.125 | 2444.125 | 2444.125 | 2444.125 | 2444.125 | 2444.125 | 2444.125 | 2444.125 | 2444.125 | 2444.125
|  |  | Number of Units2011-2015 | Number of Units from 2011-2015 | 22.5% | Estimate | [11 empty] | Number of Units2011-2015 | 0 | 0 | 0 | 0 | 0 | 0 | 0 | 0 | 0 | 0.225
|  |  | Number of Units2001(after July)-2010 | Number of Unitsfrom 2001(after july)-2010 | 22.5% | Estimate | [11 empty] | Number of Units2001(after July)-2010 | 65 | 65 | 65 | 65 | 65 | 65 | 65 | 65 | 65 | 0.225
|  |  | Number of Units1993-2001(before June) | Number of Unitsfrom 1993-2001(before june) | 22.5% | Estimate | [11 empty] | Number of Units1993-2001(before June) | 259 | 259 | 259 | 259 | 259 | 259 | 259 | 259 | 259 | 0.225
|  |  | Number of Units1990-1992 | Percent of Unitsfrom 1990-1992 | 22.5% | Estimate | [11 empty] | Number of Units1990-1992 | 14 | 14 | 14 | 14 | 14 | 14 | 14 | 14 | 14 | 0.225
|  |  | Number of Units1980-1989 | Percent of Unitsfrom 1980-1989 | 5% | Estimate | [11 empty] | Number of Units1980-1989 | 16 | 16 | 16 | 16 | 16 | 16 | 16 | 16 | 16 | 0.05
|  |  | Number of Unitsbefore 1980 | Percent of Unitsfrom before 1980 | 5% | Estimate | [11 empty] | Number of Unitsbefore 1980 | 0 | 0 | 0 | 0 | 0 | 0 | 0 | 0 | 0 | 0.05
|  |  | EUL | Refrigerator - early replacement ER1 | 5 | IL TRM V12.0, page 35 | [11 empty] | EUL | 6 | 6 | 6 | 6 | 6 | 6 | 6 | 6 | 6 | 5
|  |  |  | Refrigerator - early replacement ER2 | 10 | [13 empty] | 11 | 11 | 11 | 11 | 11 | 11 | 11 | 11 | 11 | 10
|  |  | Inc. Cost | Incremental Cost | 28 | Illinois TRM Version 12.0, page 35 | [11 empty] | Inc. Cost | 753 | 753 | 753 | 753 | 753 | 753 | 753 | 753 | 753 | 28
PY18 Evaluation used different methodology
| Energy Star Room AC | [16 empty] | Energy Star Room AC
|  | Measure Reference No. | Program/Channel | Measure | kWh Annual Savings | End Use | kW Factor | kW | EUL | Inc. Cost | Units | [6 empty] | REVISION DATE | 2018-06-01 | 2018-12-31 | 2019-12-01 | 2020-02-01 | 2020-07-01 | 2020-12-01 | 2021-12-01 | 2022-08-01 | 2023-08-01 | 2024-12-01 | - | [11 empty] | TRC (2025) | Benefit Lookup | Benefits (2025 $) | Incremental Cost (2025 $)
| 405850 | 405850_2024_12_ | MFIE | AC - Energy Star Room _unknown size_Thru-Wall_MF | 427.46 | Cooling RES | 0.00094742 | 0.40498 | 12 | 300 | per measure | [6 empty] | kWh Annual Savings |  | 898.7701 | 195.22 | 195.22 | 195.22 | 195.22 | 190.46 | 190.46 | 190.46 | 427.46 | [12 empty] | 2.4741 | Cooling RES 12 Year EUL | 742.2329 | 300
| 405900 | 405900_2024_12_ | SFIE | AC - Energy Star Room _unknown size_Thru-Wall_SF | 400.38 | Cooling RES | 0.00094742 | 0.37933 | 12 | 300 | per measure | [6 empty] | kWh Annual Savings | 40.9712 | 49.7275 | 76.92 | 76.92 | 76.92 | 76.92 | 75.04 | 75.04 | 75.04 | 400.38 | [12 empty] | 2.3174 | Cooling RES 12 Year EUL | 695.2117 | 300
| 405950 | 405950_2024_12_ | MFIE | AC - Energy Star Room _unknown size_MF | 427.46 | Cooling RES | 0.00094742 | 0.40498 | 12 | 300 | per measure | [6 empty] | kWh Annual Savings |  | 898.7701 | 195.22 | 195.22 | 195.22 | 195.22 | 190.46 | 190.46 | 190.46 | 427.46 | [12 empty] | 2.4741 | Cooling RES 12 Year EUL | 742.2329 | 300
| 406000 | 406000_2024_12_ | SFIE | AC - Energy Star Room _unknown size_SF | 400.38 | Cooling RES | 0.00094742 | 0.37933 | 12 | 300 | per measure | [6 empty] | kWh Annual Savings | 40.9712 | 49.7275 | 76.92 | 76.92 | 76.92 | 76.92 | 75.04 | 75.04 | 75.04 | 400.38 | [12 empty] | 2.3174 | Cooling RES 12 Year EUL | 695.2117 | 300
| 405851 | 405851_2024_12_ | MFIE | AC - Energy Star Room _5kBtu_Thru-Wall_MF | 181.97 | Cooling RES | 0.00094742 | 0.1724 | 12 | 300 | per measure | [6 empty] | kWh Annual Savings |  |  | 83.11 | 83.11 | 83.11 | 83.11 | 81.08 | 81.08 | 81.08 | 181.97 | [12 empty] | 1.0532 | Cooling RES 12 Year EUL | 315.969 | 300
| 405901 | 405901_2024_12_ | SFIE | AC - Energy Star Room _5kBtu _Thru-Wall_SF | 193.94 | Cooling RES | 0.00094742 | 0.18374 | 12 | 300 | per measure | [6 empty] | kWh Annual Savings |  |  | 37.26 | 37.26 | 37.26 | 37.26 | 36.35 | 36.35 | 36.35 | 193.94 | [12 empty] | 1.1225 | Cooling RES 12 Year EUL | 336.7535 | 300
| 405951 | 405951_2024_12_ | MFIE | AC - Energy Star Room_5kBtu_MF | 181.97 | Cooling RES | 0.00094742 | 0.1724 | 12 | 300 | per measure | [6 empty] | kWh Annual Savings |  |  | 83.11 | 83.11 | 83.11 | 83.11 | 81.08 | 81.08 | 81.08 | 181.97 | [12 empty] | 1.0532 | Cooling RES 12 Year EUL | 315.969 | 300
| 406001 | 406001_2024_12_ | SFIE | AC - Energy Star Room_5kBtu_SF | 193.94 | Cooling RES | 0.00094742 | 0.18374 | 12 | 300 | per measure | [6 empty] | kWh Annual Savings |  |  | 37.26 | 37.26 | 37.26 | 37.26 | 36.35 | 36.35 | 36.35 | 193.94 | [12 empty] | 1.1225 | Cooling RES 12 Year EUL | 336.7535 | 300
| 405852 | 405852_2024_12_ | MFIE | AC - Energy Star Room _8kBtu_Thru-Wall_MF | 291.16 | Cooling RES | 0.00094742 | 0.27585 | 12 | 300 | per measure | [6 empty] | kWh Annual Savings |  |  | 132.97 | 132.97 | 132.97 | 132.97 | 129.73 | 129.73 | 129.73 | 291.16 | [12 empty] | 1.6852 | Cooling RES 12 Year EUL | 505.5643 | 300
| 405902 | 405902_2024_12_ | SFIE | AC - Energy Star Room _8kBtu_Thru-Wall_SF | 310.3 | Cooling RES | 0.00094742 | 0.29398 | 12 | 300 | per measure | [6 empty] | kWh Annual Savings |  |  | 59.61 | 59.61 | 59.61 | 59.61 | 58.16 | 58.16 | 58.16 | 310.3 | [12 empty] | 1.796 | Cooling RES 12 Year EUL | 538.7986 | 300
| 405952 | 405952_2024_12_ | MFIE | AC - Energy Star Room_8kBtu_MF | 291.16 | Cooling RES | 0.00094742 | 0.27585 | 12 | 300 | per measure | [6 empty] | kWh Annual Savings |  |  | 132.97 | 132.97 | 132.97 | 132.97 | 129.73 | 129.73 | 129.73 | 291.16 | [12 empty] | 1.6852 | Cooling RES 12 Year EUL | 505.5643 | 300
| 406002 | 406002_2024_12_ | SFIE | AC - Energy Star Room_8kBtu_SF | 310.3 | Cooling RES | 0.00094742 | 0.29398 | 12 | 300 | per measure | [6 empty] | kWh Annual Savings |  |  | 59.61 | 59.61 | 59.61 | 59.61 | 58.16 | 58.16 | 58.16 | 310.3 | [12 empty] | 1.796 | Cooling RES 12 Year EUL | 538.7986 | 300
| 405853 | 405853_2024_12_ | MFIE | AC - Energy Star Room _10kBtu_Thru-Wall_MF | 363.95 | Cooling RES | 0.00094742 | 0.34481 | 12 | 300 | per measure | [6 empty] | kWh Annual Savings |  |  | 166.22 | 166.22 | 166.22 | 166.22 | 162.16 | 162.16 | 162.16 | 363.95 | [12 empty] | 2.1065 | Cooling RES 12 Year EUL | 631.9554 | 300
| 405903 | 405903_2024_12_ | SFIE | AC - Energy Star Room _10kBtu_Thru-Wall_SF | 387.88 | Cooling RES | 0.00094742 | 0.36749 | 12 | 300 | per measure | [6 empty] | kWh Annual Savings |  |  | 74.52 | 74.52 | 74.52 | 74.52 | 72.7 | 72.7 | 72.7 | 387.88 | [12 empty] | 2.245 | Cooling RES 12 Year EUL | 673.507 | 300
| 405953 | 405953_2024_12_ | MFIE | AC - Energy Star Room_10kBtu_MF | 363.95 | Cooling RES | 0.00094742 | 0.34481 | 12 | 300 | per measure | [6 empty] | kWh Annual Savings |  |  | 166.22 | 166.22 | 166.22 | 166.22 | 162.16 | 162.16 | 162.16 | 363.95 | [12 empty] | 2.1065 | Cooling RES 12 Year EUL | 631.9554 | 300
| 406003 | 406003_2024_12_ | SFIE | AC - Energy Star Room_10kBtu_SF | 387.88 | Cooling RES | 0.00094742 | 0.36749 | 12 | 300 | per measure | [6 empty] | kWh Annual Savings |  |  | 74.52 | 74.52 | 74.52 | 74.52 | 72.7 | 72.7 | 72.7 | 387.88 | [12 empty] | 2.245 | Cooling RES 12 Year EUL | 673.507 | 300
| 405854 | 405854_2024_12_ | MFIE | AC - Energy Star Room _12kBtu_Thru-Wall_MF | 436.74 | Cooling RES | 0.00094742 | 0.41378 | 12 | 300 | per measure | [6 empty] | kWh Annual Savings |  |  | 199.46 | 199.46 | 199.46 | 199.46 | 194.59 | 194.59 | 194.59 | 436.74 | [12 empty] | 2.5278 | Cooling RES 12 Year EUL | 758.3465 | 300
| 405904 | 405904_2024_12_ | SFIE | AC - Energy Star Room _12kBtu_Thru-Wall_SF | 465.46 | Cooling RES | 0.00094742 | 0.44099 | 12 | 300 | per measure | [6 empty] | kWh Annual Savings |  |  | 89.42 | 89.42 | 89.42 | 89.42 | 87.24 | 87.24 | 87.24 | 465.46 | [12 empty] | 2.6941 | Cooling RES 12 Year EUL | 808.2153 | 300
| 405954 | 405954_2024_12_ | MFIE | AC - Energy Star Room_12kBtu_MF | 436.74 | Cooling RES | 0.00094742 | 0.41378 | 12 | 300 | per measure | [6 empty] | kWh Annual Savings |  |  | 199.46 | 199.46 | 199.46 | 199.46 | 194.59 | 194.59 | 194.59 | 436.74 | [12 empty] | 2.5278 | Cooling RES 12 Year EUL | 758.3465 | 300
| 406004 | 406004_2024_12_ | SFIE | AC - Energy Star Room_12kBtu_SF | 465.46 | Cooling RES | 0.00094742 | 0.44099 | 12 | 300 | per measure | [6 empty] | kWh Annual Savings |  |  | 89.42 | 89.42 | 89.42 | 89.42 | 87.24 | 87.24 | 87.24 | 465.46 | [12 empty] | 2.6941 | Cooling RES 12 Year EUL | 808.2153 | 300
| 405855 | 405855_2024_12_ | MFIE | AC - Energy Star Room _15kBtu_Thru-Wall_MF | 545.92 | Cooling RES | 0.00094742 | 0.51721 | 12 | 300 | per measure | [6 empty] | kWh Annual Savings |  |  | 249.32 | 249.32 | 249.32 | 249.32 | 243.24 | 243.24 | 243.24 | 545.92 | [12 empty] | 3.1597 | Cooling RES 12 Year EUL | 947.9244 | 300
| 405905 | 405905_2024_12_ | SFIE | AC - Energy Star Room _15kBtu_Thru-Wall_SF | 581.82 | Cooling RES | 0.00094742 | 0.55123 | 12 | 300 | per measure | [6 empty] | kWh Annual Savings |  |  | 111.77 | 111.77 | 111.77 | 111.77 | 109.05 | 109.05 | 109.05 | 581.82 | [12 empty] | 3.3675 | Cooling RES 12 Year EUL | 1010.2605 | 300
| 405955 | 405955_2024_12_ | MFIE | AC - Energy Star Room_15kBtu_MF | 545.92 | Cooling RES | 0.00094742 | 0.51721 | 12 | 300 | per measure | [6 empty] | kWh Annual Savings |  |  | 249.32 | 249.32 | 249.32 | 249.32 | 243.24 | 243.24 | 243.24 | 545.92 | [12 empty] | 3.1597 | Cooling RES 12 Year EUL | 947.9244 | 300
| 406005 | 406005_2024_12_ | SFIE | AC - Energy Star Room_15kBtu_SF | 581.82 | Cooling RES | 0.00094742 | 0.55123 | 12 | 300 | per measure | [6 empty] | kWh Annual Savings |  |  | 111.77 | 111.77 | 111.77 | 111.77 | 109.05 | 109.05 | 109.05 | 581.82 | [12 empty] | 3.3675 | Cooling RES 12 Year EUL | 1010.2605 | 300
|  |  | TRM Section: | 3.4.11
|  |  | Evaluation Formula: | ΔkWh = (FLHRoomAC * Btuh * (1/CEERbase - 1/CEERee)) / 1,000
ΔkW = ΔkWh * CF
[18 empty] | REVISION DATE | 2018-06-01 | 2018-12-31 | 2019-12-01 | 2020-02-01 | 2020-07-01 | 2020-12-01 | 2021-12-01 | 2022-08-01 | 2023-08-01 | 2024-12-01 | - | 2018-06-01 | 2019-12-01 | 2019-12-01 | 2020-02-01 | 2020-07-01 | 2020-12-01 | 2021-12-01 | 2022-08-01 | 2023-08-01 | 2024-12-01 | -
|  |  | Term | SFIE Source | Value SFIE | MF Source | Value MFIE | Comments: | [10 empty] | SF Value | SF Value | SF Value | SF Value | SF Value | SF Value | SF Value | SF Value | SF Value | SF Value | SF Value | MF Value | MF Value | MF Value | MF Value | MF Value | MF Value | MF Value | MF Value | MF Value | MF Value | MF Value
|  |  | Btu/hr | PY13 RebateSavers Database (average Btu) | 10322.1732 | Ameren Missouri Efficient Products Evaluation PY2017, page 39 | 11745 | [10 empty] | Btu/hr | 9558.2271 | 10322.1732 | 10322.1732 | 10322.1732 | 10322.1732 | 10322.1732 | 10322.1732 | 10322.1732 | 10322.1732 | 10322.1732 |  | NONE | 11733 | 11745 | 11745 | 11745 | 11745 | 11745 | 11745 | 11745 | 11745
|  |  |  | Standard size: 5000 Btu | 5000 | Standard size: 5000 Btu | 5000 | [13 empty] | 5000 | 5000 | 5000 | 5000 | 5000 | 5000 | 5000 | 5000 |  |  |  | 5000 | 5000 | 5000 | 5000 | 5000 | 5000 | 5000 | 5000
|  |  |  | Standard size: 8000 Btu | 8000 | Standard size: 8000 Btu | 8000 | [13 empty] | 8000 | 8000 | 8000 | 8000 | 8000 | 8000 | 8000 | 8000 |  |  |  | 8000 | 8000 | 8000 | 8000 | 8000 | 8000 | 8000 | 8000
|  |  |  | Standard size: 10000 Btu | 10000 | Standard size: 10000 Btu | 10000 | [13 empty] | 10000 | 10000 | 10000 | 10000 | 10000 | 10000 | 10000 | 10000 |  |  |  | 10000 | 10000 | 10000 | 10000 | 10000 | 10000 | 10000 | 10000
|  |  |  | Standard size: 12000 Btu | 12000 | Standard size: 12000 Btu | 12000 | [13 empty] | 12000 | 12000 | 12000 | 12000 | 12000 | 12000 | 12000 | 12000 |  |  |  | 12000 | 12000 | 12000 | 12000 | 12000 | 12000 | 12000 | 12000
|  |  |  | Standard size: 15000 Btu | 15000 | Standard size: 15000 Btu | 15000 | [13 empty] | 15000 | 15000 | 15000 | 15000 | 15000 | 15000 | 15000 | 15000 |  |  |  | 15000 | 15000 | 15000 | 15000 | 15000 | 15000 | 15000 | 15000
|  |  | CEERBASE | Federal minimum efficiency standard (updated from EER to CEER in March 2017) | 10.8337 | Ameren Missouri Efficient Products Evaluation PY2017, page 39 | 10.8 | [10 empty] | EERBASE | 10.9 | 10.8337 | 10.8337 | 10.8337 | 10.8337 | 10.8337 | 10.8337 | 10.8337 | 10.8337 | 10.8337 |  | NONE | N/A | [7 empty] | 10.8
|  |  | CEEREFF | PY16 Efficient Products Database (average CEER) | 11.956 | Ameren Missouri Efficient Products Evaluation PY2017, page 39 | 11.5617 | [10 empty] | EEREFF | 11.9 | 11.956 | 11.956 | 11.956 | 11.956 | 11.956 | 11.956 | 11.956 | 11.956 | 11.956 |  | NONE | 11.6 | 11.5617 | 11.5617 | 11.5617 | 11.5617 | 11.5617 | 11.5617 | 11.5617 | 11.5617
|  |  | CEERexisting |  | 7.7 | Illinois TRM Version 12.0, page 70 | 7.7 | [10 empty] | EERexisting | 2024-12-01: 7.7 |  | NONE | 6.7 | 9.45 | 9.45 | 9.45 | 9.45 | 9.45 | 9.45 | 9.45 | 7.7
|  |  | EFLHCOOL - Secondary unit | Ameren Missouri Efficient Products PY 2016 Evaluation | 556 | Ameren Missouri Efficient Products PY 2016 Evaluation, page 64 | 556 | [10 empty] | EFLHCOOL - Secondary unit | 556 | 556 | 556 | 556 | 556 | 556 | 556 | 556 | 556 | 556 |  | NONE | 556 | 556 | 556 | 556 | 556 | 556 | 556 | 556 | 556
|  |  | EFLHCOOL - Primary unit | PY13 CoolSavers data | 860 | Ameren Missouri Efficient Products Evaluation PY2016, page 64 | 860 | Same source for SF & MF | [9 empty] | EFLHCOOL - Primary unit | 860 | 860 | 860 | 860 | 860 | 860 | 860 | 860 | 860 | 860 |  | NONE | 1215 | 860 | 860 | 860 | 860 | 860 | 860 | 860 | 860
|  |  | Conversion factor (Wh to kWh) | n/a | 1000 | n/a | 1000 | [10 empty] | Conversion factor (Wh to kWh) | 1000 | 1000 | 1000 | 1000 | 1000 | 1000 | 1000 | 1000 | 1000 | 1000 |  | NONE | 1000 | 1000 | 1000 | 1000 | 1000 | 1000 | 1000 | 1000 | 1000
|  |  | ISR | PY16 Participant Survey | 97.56% | Ameren Missouri Efficient Products Evaluation PY2016, page 63 | 100% | [10 empty] | Installation Rate | 97.56% | 97.56% | 97.56% | 97.56% | 97.56% | 97.56% | 97.56% | 97.56% | 97.56% | 0.97561 |  | NONE | 100% | 100% | 100% | 100% | 100% | 100% | 100% | 100% | 1
|  |  | EUL |  | 12 | Measure Life Report, Residential and Commercial/Industrial Lighting and HVAC Measures | 12 | per measure | [9 empty] | EUL | 9 | 9 | 9 | 9 | 9 | 9 | 9 | 9 | 9 | 12 |  | 9 | 9 | 9 | 9 | 9 | 9 | 9 | 9 | 9 | 12
|  |  | Inc. Cost |  | 300 | Illinois TRM Version 12.0, page 69 | 300 | per measure | [9 empty] | Inc. Cost | 20 | 20 | 20 | 20 | 20 | 20 | 20 | 20 | 20 | 300 |  | 20 | 20 | 20 | 20 | 20 | 20 | 20 | 20 | 20 | 300
| Storm Window | [16 empty] | Storm Window
|  | Measure Reference No. | Program/Channel | Measure | kWh Annual Savings | End Use | kW Factor | kW | EUL | Inc. Cost | Units | [6 empty] | REVISION DATE | 2018-06-01 | 2018-12-31 | 2019-12-01 | 2020-02-01 | 2020-07-01 | 2020-12-01 | 2021-12-01 | 2022-08-01 | 2023-08-01 | 2024-12-01 | - | [11 empty] | TRC (2025) | Benefit Lookup | Benefits (2025 $) | Incremental Cost (2025 $)
| 406025 | 406025_2024_12_ | SFIE / MFIE | Storm Window - Single Pane, Double Hung - Electric Furnace | 17.27 | Building Shell RES | 0.00046608 | 0.008049 | 20 | 9.285 | per sq ft | [6 empty] | kWh Annual Savings | 2020-12-01: 17.536; 2021-12-01: 17.536; 2022-08-01: 17.536; 2023-08-01: 17.536; 2024-12-01: 17.27 | [12 empty] | 2.8319 | Building Shell RES 20 Year EUL | 26.2945 | 9.285
| 406050 | 406050_2024_12_ | SFIE / MFIE | Storm Window - Single Pane, Double Hung - Heat Pump | 11.47 | Building Shell RES | 0.00046608 | 0.005346 | 20 | 9.285 | per sq ft | [6 empty] | kWh Annual Savings | 2020-12-01: 10.4183; 2021-12-01: 10.4183; 2022-08-01: 10.4183; 2023-08-01: 10.4183; 2024-12-01: 11.47 | [12 empty] | 1.8808 | Building Shell RES 20 Year EUL | 17.4637 | 9.285
| 406075 | 406075_2024_12_ | SFIE / MFIE | Storm Window - Single Pane, Double Hung - Gas Heating | 2.12 | Building Shell RES | 0.00046608 | 0.000988 | 20 | 9.285 | per sq ft | [6 empty] | kWh Annual Savings | 2020-12-01: 2.3909; 2021-12-01: 2.3909; 2022-08-01: 2.3909; 2023-08-01: 2.3909; 2024-12-01: 2.12 | [12 empty] | 0.34764 | Building Shell RES 20 Year EUL | 3.2278 | 9.285
| 406100 | 406100_2024_12_ | SFIE / MFIE | Storm Window - Double Pane, Double Hung - Electric Furnace | 5.77 | Building Shell RES | 0.00046608 | 0.002689 | 20 | 9.285 | per sq ft | [6 empty] | kWh Annual Savings | 2020-12-01: 5.9025; 2021-12-01: 5.9025; 2022-08-01: 5.9025; 2023-08-01: 5.9025; 2024-12-01: 5.77 | [12 empty] | 0.94616 | Building Shell RES 20 Year EUL | 8.7851 | 9.285
| 406125 | 406125_2024_12_ | SFIE / MFIE | Storm Window - Double Pane, Double Hung - Heat Pump | 3.96 | Building Shell RES | 0.00046608 | 0.001846 | 20 | 9.285 | per sq ft | [6 empty] | kWh Annual Savings | 2020-12-01: 3.6711; 2021-12-01: 3.6711; 2022-08-01: 3.6711; 2023-08-01: 3.6711; 2024-12-01: 3.96 | [12 empty] | 0.64936 | Building Shell RES 20 Year EUL | 6.0293 | 9.285
| 406150 | 406150_2024_12_ | SFIE / MFIE | Storm Window - Double Pane, Double Hung - Gas Heating | 1.02 | Building Shell RES | 0.00046608 | 0.000475 | 20 | 9.285 | per sq ft | [6 empty] | kWh Annual Savings | 2020-12-01: 1.1545; 2021-12-01: 1.1545; 2022-08-01: 1.1545; 2023-08-01: 1.1545; 2024-12-01: 1.02 | [12 empty] | 0.16726 | Building Shell RES 20 Year EUL | 1.553 | 9.285
| 406175 | 406175_2024_12_ | SFIE / MFIE | Storm Window - Single Pane, Fixed - Electric Furnace | 17.26 | Building Shell RES | 0.00046608 | 0.008045 | 20 | 9.285 | per sq ft | [6 empty] | kWh Annual Savings | 2020-12-01: 17.5287; 2021-12-01: 17.5287; 2022-08-01: 17.5287; 2023-08-01: 17.5287; 2024-12-01: 17.26 | [12 empty] | 2.8303 | Building Shell RES 20 Year EUL | 26.2792 | 9.285
| 406200 | 406200_2024_12_ | SFIE / MFIE | Storm Window - Single Pane, Fixed - Heat Pump | 11.47 | Building Shell RES | 0.00046608 | 0.005346 | 20 | 9.285 | per sq ft | [6 empty] | kWh Annual Savings | 2020-12-01: 10.4145; 2021-12-01: 10.4145; 2022-08-01: 10.4145; 2023-08-01: 10.4145; 2024-12-01: 11.47 | [12 empty] | 1.8808 | Building Shell RES 20 Year EUL | 17.4637 | 9.285
| 406225 | 406225_2024_12_ | SFIE / MFIE | Storm Window - Single Pane, Fixed - Gas Heating | 2.12 | Building Shell RES | 0.00046608 | 0.000988 | 20 | 9.285 | per sq ft | [6 empty] | kWh Annual Savings | 2020-12-01: 2.3909; 2021-12-01: 2.3909; 2022-08-01: 2.3909; 2023-08-01: 2.3909; 2024-12-01: 2.12 | [12 empty] | 0.34764 | Building Shell RES 20 Year EUL | 3.2278 | 9.285
| 406250 | 406250_2024_12_ | SFIE / MFIE | Storm Window - Double Pane, Fixed - Electric Furnace | 5.49 | Building Shell RES | 0.00046608 | 0.002559 | 20 | 9.285 | per sq ft | [6 empty] | kWh Annual Savings | 2020-12-01: 5.5949; 2021-12-01: 5.5949; 2022-08-01: 5.5949; 2023-08-01: 5.5949; 2024-12-01: 5.49 | [12 empty] | 0.90025 | Building Shell RES 20 Year EUL | 8.3588 | 9.285
| 406275 | 406275_2024_12_ | SFIE / MFIE | Storm Window - Double Pane, Fixed - Heat Pump | 3.71 | Building Shell RES | 0.00046608 | 0.001729 | 20 | 9.285 | per sq ft | [6 empty] | kWh Annual Savings | 2020-12-01: 3.4151; 2021-12-01: 3.4151; 2022-08-01: 3.4151; 2023-08-01: 3.4151; 2024-12-01: 3.71 | [12 empty] | 0.60836 | Building Shell RES 20 Year EUL | 5.6487 | 9.285
| 406300 | 406300_2024_12_ | SFIE / MFIE | Storm Window - Double Pane, Fixed - Gas Heating | 0.85 | Building Shell RES | 0.00046608 | 0.000396 | 20 | 9.285 | per sq ft | [6 empty] | kWh Annual Savings | 2020-12-01: 0.95682; 2021-12-01: 0.95682; 2022-08-01: 0.95682; 2023-08-01: 0.95682; 2024-12-01: 0.85 | [12 empty] | 0.13938 | Building Shell RES 20 Year EUL | 1.2942 | 9.285
|  |  | TRM Section: | 3.7.5
|  |  | Evaluation Formula: | ΔkWh = ΔkWhcooling + ΔkWhheating
ΔkWhcooling = ΣSavingsFactorcool *A / ηCool
ΔkWhheating = ΣSavingsFactorheat *A / ηHeat * 3.412
ΔkW = ΔkWhCooling * CF
|  |  | Factor | Term | Parameter | Value | Source |  | Notes | [8 empty] | REVISION DATE | 2018-06-01 | 2018-12-31 | 2019-12-01 | 2020-02-01 | 2020-07-01 | 2020-12-01 | 2021-12-01 | 2022-08-01 | 2023-08-01 | 2024-12-01 | -
|  |  | A | Area (square footage) of storm windows installed |  | 1 |  |  | Saving are per sq ft | [8 empty] | A | bar: 2020-12-01 to 2024-12-01
|  |  | Σcool | Savings factor for cooling. | Single Pane, Double Hung | 26.3 | MO TRM, pg. 146 |  | Average value for clear/low-e and exterior/interior glass. | [8 empty] | Σcool | 2020-12-01: 26.3; 2021-12-01: 26.3; 2022-08-01: 26.3; 2023-08-01: 26.3; 2024-12-01: 26.3
[5 empty] | Double Pane, Double Hung | 12.7 |  |  | Average value for clear/low-e and exterior/interior glass. | [9 empty] | 2020-12-01: 12.7; 2021-12-01: 12.7; 2022-08-01: 12.7; 2023-08-01: 12.7; 2024-12-01: 12.7
[5 empty] | Single Pane, Fixed | 26.3 |  |  | Average value for clear/low-e and exterior/interior glass. | [9 empty] | 2020-12-01: 26.3; 2021-12-01: 26.3; 2022-08-01: 26.3; 2023-08-01: 26.3; 2024-12-01: 26.3
[5 empty] | Double Pane, Fixed | 10.525 |  |  | Average value for clear/low-e and exterior/interior glass. | [9 empty] | 2020-12-01: 10.525; 2021-12-01: 10.525; 2022-08-01: 10.525; 2023-08-01: 10.525; 2024-12-01: 10.525
|  |  | ηCool | Efficiency (SEER) of Air Conditioning equipment (kBtu/kWh). |  | 12.4 | Based on federal minimum standard from 2006-2014 | [10 empty] | ηCool | 2020-12-01: 11; 2021-12-01: 11; 2022-08-01: 11; 2023-08-01: 11; 2024-12-01: 12.4
|  |  | ΣHeat | Savings factor for heating. | Single Pane, Double Hung | 51.675 | MO TRM, pg. 146 |  | Average value for clear/low-e and exterior/interior glass. | [8 empty] | ΣHeat | 2020-12-01: 51.675; 2021-12-01: 51.675; 2022-08-01: 51.675; 2023-08-01: 51.675; 2024-12-01: 51.675
[5 empty] | Double Pane, Double Hung | 16.2 |  |  | Average value for clear/low-e and exterior/interior glass. | [9 empty] | 2020-12-01: 16.2; 2021-12-01: 16.2; 2022-08-01: 16.2; 2023-08-01: 16.2; 2024-12-01: 16.2
[5 empty] | Single Pane, Fixed | 51.65 |  |  | Average value for clear/low-e and exterior/interior glass. | [9 empty] | 2020-12-01: 51.65; 2021-12-01: 51.65; 2022-08-01: 51.65; 2023-08-01: 51.65; 2024-12-01: 51.65
[5 empty] | Double Pane, Fixed | 15.825 |  |  | Average value for clear/low-e and exterior/interior glass. | [9 empty] | 2020-12-01: 15.825; 2021-12-01: 15.825; 2022-08-01: 15.825; 2023-08-01: 15.825; 2024-12-01: 15.825
|  |  | ηHeat | Efficiency of heating system. | Electric Furnace | 1 | [11 empty] | ηHeat | bar: 2020-12-01 to 2024-12-01
[5 empty] | Heat Pump | 1.62 | Based on federal minimum standard from 2006-2014 | [11 empty] | 2020-12-01: 1.8867; 2021-12-01: 1.8867; 2022-08-01: 1.8867; 2023-08-01: 1.8867; 2024-12-01: 1.62
[5 empty] | Gas Furnace | 0 |  |  | Heating kWh savings not calculated for gas furnace. | [9 empty] | 2020-12-01: 0; 2021-12-01: 0; 2022-08-01: 0; 2023-08-01: 0; 2024-12-01: 0
|  |  | 3.412 | Converts kBtu to kWh |  | 3.412 | [11 empty] | 3.412 | 2020-12-01: 3.412; 2021-12-01: 3.412; 2022-08-01: 3.412; 2023-08-01: 3.412; 2024-12-01: 3.412
|  |  | EUL | Effective Useful Life |  | 20 | Database of Low-E Storm Window Energy Performance across U.S. Climate Zones. KA Cort and TD Culp | [10 empty] | EUL | 2020-12-01: 20; 2021-12-01: 20; 2022-08-01: 20; 2023-08-01: 20; 2024-12-01: 20
|  |  | Inc Cost | Incremental Cost | Clear | 9.285 | comparison of Low-E to clear glazed storm windows available at large national retail outlets |  | $30 cost per window for installation divided by average area (15 sq ft) | [8 empty] | Inc Cost | 2020-12-01: 9.285; 2021-12-01: 9.285; 2022-08-01: 9.285; 2023-08-01: 9.285; 2024-12-01: 9.285
| Learning Thermostat / Advanced Thermostat | [16 empty] | Learning Thermostat / Advanced Thermostat
|  | Measure Reference No. | Program/Channel | Measure | kWh Annual Savings | End Use | kW Factor | kW | EUL | Inc. Cost | Units | [6 empty] | REVISION DATE | 2018-06-01 | 2018-12-31 | 2019-12-01 | 2020-02-01 | 2020-07-01 | 2020-12-01 | 2021-12-01 | 2022-08-01 | 2023-08-01 | 2024-12-01 | - | [11 empty] | TRC (2025) | Benefit Lookup | Benefits (2025 $) | Incremental Cost (2025 $)
| 406500 | 406500_2024_12_ | SFIE | Learning Thermostat - ASHP heating/cooling SF | 0 | Cooling RES | 0.00094742 | 0 | 11 | 79 | per measure | [6 empty] | kWh Annual Savings | 2022-08-01: 192.52; 2023-08-01: 192.52; 2024-12-01: 0 | [12 empty] | 0 | Cooling RES 11 Year EUL | 0 | 79
| 406500 | 406500_2024_12_ | SFIE | Learning Thermostat - ASHP heating/cooling SF | 0 | Heating RES | 0 | 0 | 11 |  | per measure | [6 empty] | kWh Annual Savings | 2022-08-01: 557.16; 2023-08-01: 557.16; 2024-12-01: 0 | [13 empty] | Heating RES 11 Year EUL | 0 | 0
| 406525 | 406525_2024_12_ | MFIE | Learning Thermostat - ASHP heating/cooling MF | 0 | Cooling RES | 0.00094742 | 0 | 11 | 79 | per measure | [6 empty] | kWh Annual Savings | 2022-08-01: 192.52; 2023-08-01: 192.52; 2024-12-01: 0 | [12 empty] | 0 | Cooling RES 11 Year EUL | 0 | 79
| 406525 | 406525_2024_12_ | MFIE | Learning Thermostat - ASHP heating/cooling MF | 0 | Heating RES | 0 | 0 | 11 |  | per measure | [6 empty] | kWh Annual Savings | 2022-08-01: 362.16; 2023-08-01: 362.16; 2024-12-01: 0 | [13 empty] | Heating RES 11 Year EUL | 0 | 0
| 406550 | 406550_2024_12_ | MFIE | Learning Thermostat - electric furnace heating / central AC MF | 0 | Cooling RES | 0.00094742 | 0 | 11 | 79 | per measure | [6 empty] | kWh Annual Savings | 2022-08-01: 192.52; 2023-08-01: 192.52; 2024-12-01: 0 | [12 empty] | 0 | Cooling RES 11 Year EUL | 0 | 79
| 406550 | 406550_2024_12_ | MFIE | Learning Thermostat - electric furnace heating / central AC MF | 0 | Heating RES | 0 | 0 | 11 |  | per measure | [6 empty] | kWh Annual Savings | 2022-08-01: 615.61; 2023-08-01: 615.61; 2024-12-01: 0 | [13 empty] | Heating RES 11 Year EUL | 0 | 0
| 406575 | 406575_2024_12_ | SFIE | Learning Thermostat - electric furnace heating / central AC SF | 0 | Cooling RES | 0.00094742 | 0 | 11 | 79 | per measure | [6 empty] | kWh Annual Savings | 2022-08-01: 192.52; 2023-08-01: 192.52; 2024-12-01: 0 | [12 empty] | 0 | Cooling RES 11 Year EUL | 0 | 79
| 406575 | 406575_2024_12_ | SFIE | Learning Thermostat - electric furnace heating / central AC SF | 0 | Heating RES | 0 | 0 | 11 |  | per measure | [6 empty] | kWh Annual Savings | 2022-08-01: 947.09; 2023-08-01: 947.09; 2024-12-01: 0 | [13 empty] | Heating RES 11 Year EUL | 0 | 0
| 406600 | 406600_2024_12_ | SFIE | Learning Thermostat - Gas Heated / central AC SF** | 0 | Cooling RES | 0.00094742 | 0 | 11 | 79 | per measure | [6 empty] | kWh Annual Savings | 2022-08-01: 192.52; 2023-08-01: 192.52; 2024-12-01: 0 | [12 empty] | 0 | Cooling RES 11 Year EUL | 0 | 79
| 406600 | 406600_2024_12_ | SFIE | Learning Thermostat - Gas Heated / central AC SF** | 0 | Heating RES | 0 | 0 | 11 |  | per measure | [6 empty] | kWh Annual Savings | 2022-08-01: 41.85; 2023-08-01: 41.85; 2024-12-01: 0 | [13 empty] | Heating RES 11 Year EUL | 0 | 0
| 406625 | 406625_2024_12_ | MFIE | Learning Thermostat - Gas Heated / central AC MF** | 0 | Cooling RES | 0.00094742 | 0 | 11 | 79 | per measure | [6 empty] | kWh Annual Savings | 2022-08-01: 192.52; 2023-08-01: 192.52; 2024-12-01: 0 | [12 empty] | 0 | Cooling RES 11 Year EUL | 0 | 79
| 406625 | 406625_2024_12_ | MFIE | Learning Thermostat - Gas Heated / central AC MF** | 0 | Heating RES | 0 | 0 | 11 |  | per measure | [6 empty] | kWh Annual Savings | 2022-08-01: 27.2; 2023-08-01: 27.2; 2024-12-01: 0 | [13 empty] | Heating RES 11 Year EUL | 0 | 0
| 406650 | 406650_2024_12_ | SFIE | Learning Thermostat - Unknown SF** | 0 | Cooling RES | 0.00094742 | 0 | 11 | 79 | per measure | [6 empty] | kWh Annual Savings | 2022-08-01: 192.52; 2023-08-01: 192.52; 2024-12-01: 0 | [12 empty] | 0 | Cooling RES 11 Year EUL | 0 | 79
| 406650 | 406650_2024_12_ | SFIE | Learning Thermostat - Unknown SF** | 0 | Heating RES | 0 | 0 | 11 |  | per measure | [6 empty] | kWh Annual Savings | 2022-08-01: 280.15; 2023-08-01: 280.15; 2024-12-01: 0 | [13 empty] | Heating RES 11 Year EUL | 0 | 0
| 406675 | 406675_2024_12_ | MFIE | Learning Thermostat - Unknown MF** | 0 | Cooling RES | 0.00094742 | 0 | 11 | 79 | per measure | [6 empty] | kWh Annual Savings | 2022-08-01: 192.52; 2023-08-01: 192.52; 2024-12-01: 0 | [12 empty] | 0 | Cooling RES 11 Year EUL | 0 | 79
| 406675 | 406675_2024_12_ | MFIE | Learning Thermostat - Unknown MF** | 0 | Heating RES | 0 | 0 | 11 |  | per measure | [6 empty] | kWh Annual Savings | 2022-08-01: 182.1; 2023-08-01: 182.1; 2024-12-01: 0 | [13 empty] | Heating RES 11 Year EUL | 0 | 0
|  |  | TRM Section: | 3.4.1 | **If not claiming gas value is applicable to propane as well
|  |  | Evaluation Formula: | ΔkWh = ΔkWhheating + ΔkWhcooling
ΔkWhheating = %ElectricHeat * HeatingConsumptionElectric * HF * HeatingReduction* Eff_ISR + (∆Therms * Fe * 29.3)
ΔkWhcool = %AC * ((EFLHcool * CapacityCool* 1/SEER2)/1000) * CoolingReduction * Eff_ISR
HeatingConsumptionElectric = If heating equipment characteristics are known, equals ((EFLHheat * CapacityHeat * 1/HSPF2)/1000); otherwise, apply estimate of annual household heating consumption for electrically heated homes specified in section 3.4.1 of the TRM.
ΔkW = ΔkWhCooling * CF
∆Therms = %FossilHeat * HeatingConsumptionGas * HF * HeatingReduction * EffISR
|  |  | Factor | Term | Value | Source | Comments | Comments | [9 empty] | REVISION DATE | 2018-06-01 | 2018-12-31 | 2019-12-01 | 2020-02-01 | 2020-07-01 | 2020-12-01 | 2021-12-01 | 2022-08-01 | 2023-08-01 | 2024-12-01 | -
|  |  | %ElectricHeat | Learning Thermostat - ASHP heating/cooling SF | 100% | MO - TRM | [11 empty] | %ElectricHeat | 2022-08-01: 100%; 2023-08-01: 100%; 2024-12-01: 1
|  |  |  | Learning Thermostat - ASHP heating/cooling MF | 100% | MO - TRM | [12 empty] | 2022-08-01: 100%; 2023-08-01: 100%; 2024-12-01: 1
|  |  |  | Learning Thermostat - electric furnace heating / central AC MF | 100% | MO - TRM | [12 empty] | 2022-08-01: 100%; 2023-08-01: 100%; 2024-12-01: 1
|  |  |  | Learning Thermostat - electric furnace heating / central AC SF | 100% | MO - TRM | [12 empty] | 2022-08-01: 100%; 2023-08-01: 100%; 2024-12-01: 1
|  |  |  | Learning Thermostat - Gas Heated / central AC SF** | 0% | MO - TRM | [12 empty] | 2022-08-01: 0%; 2023-08-01: 0%; 2024-12-01: 0
|  |  |  | Learning Thermostat - Gas Heated / central AC MF** | 0% | MO - TRM | [12 empty] | 2022-08-01: 0%; 2023-08-01: 0%; 2024-12-01: 0
|  |  |  | Learning Thermostat - Unknown SF** | 33% | Ameren Missouri Efficient Products Evaluation PY2020, page 41 | [12 empty] | 2022-08-01: 33%; 2023-08-01: 33%; 2024-12-01: 0.33
|  |  |  | Learning Thermostat - Unknown MF** | 33% | [13 empty] | 2022-08-01: 33%; 2023-08-01: 33%; 2024-12-01: 0.33
|  |  | HeatingConsumption_Electric | Learning Thermostat - ASHP heating/cooling SF | 8354.8764 | Ameren Missouri Efficient Products Evaluation PY2018 workpapers |  | Default if efficiency is unknown: Use new equipment specification if new system installed | [9 empty] | HeatingConsumption_Electric | 2022-08-01: 8354.8764; 2023-08-01: 8354.8764; 2024-12-01: 8354.8764
|  |  |  | Learning Thermostat - ASHP heating/cooling MF | 8355 | [13 empty] | 2022-08-01: 8355; 2023-08-01: 8355; 2024-12-01: 8355
|  |  |  | Learning Thermostat - electric furnace heating / central AC MF | 14201.9658 | [13 empty] | 2022-08-01: 14201.9658; 2023-08-01: 14201.9658; 2024-12-01: 14201.9658
|  |  |  | Learning Thermostat - electric furnace heating / central AC SF | 14201.9658 | [13 empty] | 2022-08-01: 14201.9658; 2023-08-01: 14201.9658; 2024-12-01: 14201.9658
|  |  |  | Learning Thermostat - Gas Heated / central AC SF** | 0 | [13 empty] | 2022-08-01: 0; 2023-08-01: 0; 2024-12-01: 0
|  |  |  | Learning Thermostat - Gas Heated / central AC MF** | 0 | [13 empty] | 2022-08-01: 0; 2023-08-01: 0; 2024-12-01: 0
|  |  |  | Learning Thermostat - Unknown SF** | 11456.0073 | [13 empty] | 2022-08-01: 11456.0073; 2023-08-01: 11456.0073; 2024-12-01: 11456.0073
|  |  |  | Learning Thermostat - Unknown MF** | 11456.0073 | [13 empty] | 2022-08-01: 11456.0073; 2023-08-01: 11456.0073; 2024-12-01: 11456.0073
|  |  | HF | Learning Thermostat - ASHP heating/cooling SF | 100% | HF of 65% used to convert residential to multifamily | [11 empty] | HF | 2022-08-01: 100%; 2023-08-01: 100%; 2024-12-01: 1
|  |  |  | Learning Thermostat - ASHP heating/cooling MF | 65% | [13 empty] | 2022-08-01: 65%; 2023-08-01: 65%; 2024-12-01: 0.65
|  |  |  | Learning Thermostat - electric furnace heating / central AC MF | 65% | [13 empty] | 2022-08-01: 65%; 2023-08-01: 65%; 2024-12-01: 0.65
|  |  |  | Learning Thermostat - electric furnace heating / central AC SF | 100% | [13 empty] | 2022-08-01: 100%; 2023-08-01: 100%; 2024-12-01: 1
|  |  |  | Learning Thermostat - Gas Heated / central AC SF** | 100% | [13 empty] | 2022-08-01: 100%; 2023-08-01: 100%; 2024-12-01: 1
|  |  |  | Learning Thermostat - Gas Heated / central AC MF** | 65% | [13 empty] | 2022-08-01: 65%; 2023-08-01: 65%; 2024-12-01: 0.65
|  |  |  | Learning Thermostat - Unknown SF** | 100% | [13 empty] | 2022-08-01: 100%; 2023-08-01: 100%; 2024-12-01: 1
|  |  |  | Learning Thermostat - Unknown MF** | 65% | [13 empty] | 2022-08-01: 65%; 2023-08-01: 65%; 2024-12-01: 0.65
|  |  | HeatingReduction | Unknown Baseline (Weighted Average) | 6.669% | Navigant’s IL TRM Workpaper on Impact Analysis from Preliminary Gas savings, https://www.ilsag.info/wp-content/uploads/SAG_files/Meeting_Materials/2015/December_2015_Meetings/Presentations/Smart_Tstat_Preliminary_Gas_Impact_Findings_2015-12-08_to_IL_SAG.pdf |  | Frequency of Baseline Thermostats | [9 empty] | HeatingReduction | 2022-08-01: 6.669%; 2023-08-01: 6.669%; 2024-12-01: 0.066687
|  |  |  | Baseline Manual Thermostat | 8.8% |  |  | 42.82% | [10 empty] | 2022-08-01: 8.8%; 2023-08-01: 8.8%; 2024-12-01: 0.088
|  |  |  | Baseline Programmable Thermostat | 5.6% |  |  | 51.79% | [10 empty] | 2022-08-01: 5.6%; 2023-08-01: 5.6%; 2024-12-01: 0.056
|  |  |  | Baseline Smart Thermostat | 0% |  |  | 5.385% | [10 empty] | 2022-08-01: 0%; 2023-08-01: 0%; 2024-12-01: 0
|  |  | Eff_ISR | All | 100% | MO - TRM |  | Default value could change with evaluation | [9 empty] | Eff_ISR | 2022-08-01: 100%; 2023-08-01: 100%; 2024-12-01: 1
|  |  | ∆Therms | Learning Thermostat - ASHP heating/cooling SF | 0 | Calculated | [11 empty] | ∆Therms | 2022-08-01: 0; 2023-08-01: 0; 2024-12-01: 0
|  |  |  | Learning Thermostat - ASHP heating/cooling MF | 0 | [13 empty] | 2022-08-01: 0; 2023-08-01: 0; 2024-12-01: 0
|  |  |  | Learning Thermostat - electric furnace heating / central AC MF | 0 | [13 empty] | 2022-08-01: 0; 2023-08-01: 0; 2024-12-01: 0
|  |  |  | Learning Thermostat - electric furnace heating / central AC SF | 0 | [13 empty] | 2022-08-01: 0; 2023-08-01: 0; 2024-12-01: 0
|  |  |  | Learning Thermostat - Gas Heated / central AC SF** | 45.4901 | [13 empty] | 2022-08-01: 45.4901; 2023-08-01: 45.4901; 2024-12-01: 45.4901
|  |  |  | Learning Thermostat - Gas Heated / central AC MF** | 29.5686 | [13 empty] | 2022-08-01: 29.5686; 2023-08-01: 29.5686; 2024-12-01: 29.5686
|  |  |  | Learning Thermostat - Unknown SF** | 30.4784 | [13 empty] | 2022-08-01: 30.4784; 2023-08-01: 30.4784; 2024-12-01: 30.4784
|  |  |  | Learning Thermostat - Unknown MF** | 19.811 | [13 empty] | 2022-08-01: 19.811; 2023-08-01: 19.811; 2024-12-01: 19.811
|  |  | Fe | All | 3.14% | Programmable Thermostats Furnace Fan Analysis.xlsx |  | Default value no alternative | [9 empty] | Fe | 2022-08-01: 3.14%; 2023-08-01: 3.14%; 2024-12-01: 0.0314
|  |  | %AC | Learning Thermostat - ASHP heating/cooling SF | 100% | Program requires that the thermostat control central cooling | [11 empty] | %AC | 2022-08-01: 100%; 2023-08-01: 100%; 2024-12-01: 1
|  |  |  | Learning Thermostat - ASHP heating/cooling MF | 100% | [13 empty] | 2022-08-01: 100%; 2023-08-01: 100%; 2024-12-01: 1
|  |  |  | Learning Thermostat - electric furnace heating / central AC MF | 100% | [13 empty] | 2022-08-01: 100%; 2023-08-01: 100%; 2024-12-01: 1
|  |  |  | Learning Thermostat - electric furnace heating / central AC SF | 100% | [13 empty] | 2022-08-01: 100%; 2023-08-01: 100%; 2024-12-01: 1
|  |  |  | Learning Thermostat - Gas Heated / central AC SF** | 100% | [13 empty] | 2022-08-01: 100%; 2023-08-01: 100%; 2024-12-01: 1
|  |  |  | Learning Thermostat - Gas Heated / central AC MF** | 100% | [13 empty] | 2022-08-01: 100%; 2023-08-01: 100%; 2024-12-01: 1
|  |  |  | Learning Thermostat - Unknown SF** | 100% | [13 empty] | 2022-08-01: 100%; 2023-08-01: 100%; 2024-12-01: 1
|  |  |  | Learning Thermostat - Unknown MF** | 100% | [13 empty] | 2022-08-01: 100%; 2023-08-01: 100%; 2024-12-01: 1
|  |  | EFLH cool | SF & MF | 869 | PY2019 ealuation report, page 30 |  | St Louis | [9 empty] | EFLH cool | 2022-08-01: 869; 2023-08-01: 869; 2024-12-01: 869
|  |  | CapacityCool | SF | 36000 | MO - TRM |  | Default if capacity is unknown | [9 empty] | CapacityCool | 2022-08-01: 36000; 2023-08-01: 36000; 2024-12-01: 36000
|  |  |  | MF | 36000 | MO - TRM |  | Default if capacity is unknown | [9 empty] | 0 | 2022-08-01: 36000; 2023-08-01: 36000; 2024-12-01: 36000
|  |  | SEER2 | All | 13.4 | Based on minimum federal standard | [11 empty] | SEER2 | 2022-08-01: 13; 2023-08-01: 13; 2024-12-01: 13.4
|  |  | CoolingReduction | All | 8% | MO - TRM, page 80 |  | Default value no alternative | [9 empty] | CoolingReduction | 2022-08-01: 8%; 2023-08-01: 8%; 2024-12-01: 0.08
|  |  | %FossilHeat | Learning Thermostat - ASHP heating/cooling SF | 0% | Measure definition corresponds to whether or not the thermostat controls fossil heating | [11 empty] | %FossilHeat | 2022-08-01: 0%; 2023-08-01: 0%; 2024-12-01: 0
|  |  |  | Learning Thermostat - ASHP heating/cooling MF | 0% | [13 empty] | 2022-08-01: 0%; 2023-08-01: 0%; 2024-12-01: 0
|  |  |  | Learning Thermostat - electric furnace heating / central AC MF | 0% | [13 empty] | 2022-08-01: 0%; 2023-08-01: 0%; 2024-12-01: 0
|  |  |  | Learning Thermostat - electric furnace heating / central AC SF | 0% | [13 empty] | 2022-08-01: 0%; 2023-08-01: 0%; 2024-12-01: 0
|  |  |  | Learning Thermostat - Gas Heated / central AC SF** | 100% | [13 empty] | 2022-08-01: 100%; 2023-08-01: 100%; 2024-12-01: 1
|  |  |  | Learning Thermostat - Gas Heated / central AC MF** | 100% | [13 empty] | 2022-08-01: 100%; 2023-08-01: 100%; 2024-12-01: 1
|  |  |  | Learning Thermostat - Unknown SF** | 67% | Ameren Missouri Efficient Products Evaluation PY2020, page 41 | [12 empty] | 2022-08-01: 67%; 2023-08-01: 67%; 2024-12-01: 0.67
|  |  |  | Learning Thermostat - Unknown MF** | 67% | [13 empty] | 2022-08-01: 67%; 2023-08-01: 67%; 2024-12-01: 0.67
|  |  | HeatingConsumption_Gas | All | 682.1422 | Ameren Missouri Efficient Products Evaluation PY2017, page 47 |  | St. Louis | [9 empty] | HeatingConsumption_Gas | 2022-08-01: 682.1422; 2023-08-01: 682.1422; 2024-12-01: 682.1422
|  |  | EUL | Effective Useful Life | 11 | Illinois TRM Version 12.0, page 204 | [11 empty] | EUL | 2022-08-01: 10; 2023-08-01: 10; 2024-12-01: 11
|  |  | Inc. Cost | Incremental Cost ($) | 79 | Illinois TRM Version 12.0, page 204 | [11 empty] | Inc. Cost | 2022-08-01: 125; 2023-08-01: 125; 2024-12-01: 79
| Cool Roofs | [16 empty] | Cool Roofs
|  | Measure Reference No. | Program/Channel | Measure | kWh Annual Savings | End Use | kW Factor | kW | EUL | Inc. Cost | Units | [6 empty] | REVISION DATE | 2018-06-01 | 2018-12-31 | 2019-12-01 | 2020-02-01 | 2020-07-01 | 2020-12-01 | 2021-12-01 | 2022-08-01 | 2023-08-01 | 2024-12-01 | - | [11 empty] | TRC (2025) | Benefit Lookup | Benefits (2025 $) | Incremental Cost (2025 $)
| 406800 | 406800_2024_12_ | SFIE | Cool Roof: Single Family Vintage Up to 1979-Non-Electric Heating | 136 | Building Shell RES | 0.00046608 | 0.063387 | 15 | 7.84 | per sq ft | [6 empty] | kWh Annual Savings | 2024-12-01: 136 | [12 empty] | 21.9988 | Building Shell RES 15 Year EUL | 172.4703 | 7.84
| 406801 | 406801_2024_12_ | SFIE | Cool Roof: Single Family Vintage 1980-1999-Non-Electric Heating | 73.9 | Building Shell RES | 0.00046608 | 0.034443 | 15 | 7.84 | per sq ft | [6 empty] | kWh Annual Savings | 2024-12-01: 73.9 | [12 empty] | 11.9537 | Building Shell RES 15 Year EUL | 93.7173 | 7.84
| 406802 | 406802_2024_12_ | SFIE | Cool Roof: Single Family Vintage 2000-2009-Non-Electric Heating | 33.3 | Building Shell RES | 0.00046608 | 0.01552 | 15 | 7.84 | per sq ft | [6 empty] | kWh Annual Savings | 2024-12-01: 33.3 | [12 empty] | 5.3865 | Building Shell RES 15 Year EUL | 42.2299 | 7.84
| 406803 | 406803_2024_12_ | SFIE | Cool Roof: Single Family Vintage 2010-2015-Non-Electric Heating | 23.9 | Building Shell RES | 0.00046608 | 0.011139 | 15 | 7.84 | per sq ft | [6 empty] | kWh Annual Savings | 2024-12-01: 23.9 | [12 empty] | 3.866 | Building Shell RES 15 Year EUL | 30.3091 | 7.84
| 406804 | 406804_2024_12_ | MFIE | Cool Roof: Multi-Family Vintage Up to 1979-Non-Electric Heating | 114 | Building Shell RES | 0.00046608 | 0.053133 | 15 | 7.84 | per sq ft | [6 empty] | kWh Annual Savings | 2024-12-01: 114 | [12 empty] | 18.4401 | Building Shell RES 15 Year EUL | 144.5707 | 7.84
| 406805 | 406805_2024_12_ | MFIE | Cool Roof: Multi-Family Vintage 1980-1999-Non-Electric Heating | 58.1 | Building Shell RES | 0.00046608 | 0.027079 | 15 | 7.84 | per sq ft | [6 empty] | kWh Annual Savings | 2024-12-01: 58.1 | [12 empty] | 9.398 | Building Shell RES 15 Year EUL | 73.6803 | 7.84
| 406806 | 406806_2024_12_ | MFIE | Cool Roof: Multi-Family Vintage 2000-2009-Non-Electric Heating | 24.9 | Building Shell RES | 0.00046608 | 0.011605 | 15 | 7.84 | per sq ft | [6 empty] | kWh Annual Savings | 2024-12-01: 24.9 | [12 empty] | 4.0277 | Building Shell RES 15 Year EUL | 31.5773 | 7.84
| 406807 | 406807_2024_12_ | MFIE | Cool Roof: Multi-Family Vintage 2010-2015-Non-Electric Heating | 19.5 | Building Shell RES | 0.00046608 | 0.009089 | 15 | 7.84 | per sq ft | [6 empty] | kWh Annual Savings | 2024-12-01: 19.5 | [12 empty] | 3.1542 | Building Shell RES 15 Year EUL | 24.7292 | 7.84
| 406808 | 406808_2024_12_ | SFIE | Cool Roof: Single Family Vintage Up to 1979-Heat Pump Heating | 57.12 | Building Shell RES | 0.00046608 | 0.026623 | 15 | 7.84 | per sq ft | [6 empty] | kWh Annual Savings | 2024-12-01: 57.12 | [12 empty] | 9.2395 | Building Shell RES 15 Year EUL | 72.4375 | 7.84
| 406809 | 406809_2024_12_ | SFIE | Cool Roof: Single Family Vintage 1980-1999-Heat Pump Heating | 31.04 | Building Shell RES | 0.00046608 | 0.014467 | 15 | 7.84 | per sq ft | [6 empty] | kWh Annual Savings | 2024-12-01: 31.04 | [12 empty] | 5.0209 | Building Shell RES 15 Year EUL | 39.3638 | 7.84
| 406810 | 406810_2024_12_ | SFIE | Cool Roof: Single Family Vintage 2000-2009-Heat Pump Heating | 13.99 | Building Shell RES | 0.00046608 | 0.00652 | 15 | 7.84 | per sq ft | [6 empty] | kWh Annual Savings | 2024-12-01: 13.99 | [12 empty] | 2.263 | Building Shell RES 15 Year EUL | 17.7416 | 7.84
| 406811 | 406811_2024_12_ | SFIE | Cool Roof: Single Family Vintage 2010-2015-Heat Pump Heating | 10.04 | Building Shell RES | 0.00046608 | 0.004679 | 15 | 7.84 | per sq ft | [6 empty] | kWh Annual Savings | 2024-12-01: 10.04 | [12 empty] | 1.624 | Building Shell RES 15 Year EUL | 12.7324 | 7.84
| 406812 | 406812_2024_12_ | MFIE | Cool Roof: Multi-Family Vintage Up to 1979-Heat Pump Heating | 47.88 | Building Shell RES | 0.00046608 | 0.022316 | 15 | 7.84 | per sq ft | [6 empty] | kWh Annual Savings | 2024-12-01: 47.88 | [12 empty] | 7.7449 | Building Shell RES 15 Year EUL | 60.7197 | 7.84
| 406813 | 406813_2024_12_ | MFIE | Cool Roof: Multi-Family Vintage 1980-1999-Heat Pump Heating | 24.4 | Building Shell RES | 0.00046608 | 0.011372 | 15 | 7.84 | per sq ft | [6 empty] | kWh Annual Savings | 2024-12-01: 24.4 | [12 empty] | 3.9468 | Building Shell RES 15 Year EUL | 30.9432 | 7.84
| 406814 | 406814_2024_12_ | MFIE | Cool Roof: Multi-Family Vintage 2000-2009-Heat Pump Heating | 10.46 | Building Shell RES | 0.00046608 | 0.004875 | 15 | 7.84 | per sq ft | [6 empty] | kWh Annual Savings | 2024-12-01: 10.46 | [12 empty] | 1.692 | Building Shell RES 15 Year EUL | 13.265 | 7.84
| 406815 | 406815_2024_12_ | MFIE | Cool Roof: Multi-Family Vintage 2010-2015-Heat Pump Heating | 8.19 | Building Shell RES | 0.00046608 | 0.003817 | 15 | 7.84 | per sq ft | [6 empty] | kWh Annual Savings | 2024-12-01: 8.19 | [12 empty] | 1.3248 | Building Shell RES 15 Year EUL | 10.3863 | 7.84
|  |  | TRM Section: | 3.7.6
|  |  | Evaluation Formula: | ΔkWh = SavingsFactor * SF / 1,000
ΔkW = ΔkWh * CF
|  |  | Factor | Term | Parameter | Value | Source |  |  | Notes | [7 empty] | REVISION DATE | 2018-06-01 | 2018-12-31 | 2019-12-01 | 2020-02-01 | 2020-07-01 | 2020-12-01 | 2021-12-01 | 2022-08-01 | 2023-08-01 | 2024-12-01 | -
|  |  | SavingsFactor | kWh savings per square foot of installed cool roof | SFIE Vintage Up to 1979 | 136 | Leidos. (2015b) Energy savings of high albedo roofs for the Kansas City Area | [10 empty] | SavingsFactor | 2024-12-01: 136
[5 empty] | SFIE Vintage 1980-1999 | 73.9 | [12 empty] | 2024-12-01: 73.9
[5 empty] | SFIE Vintage 2000-2009 | 33.3 | [12 empty] | 2024-12-01: 33.3
[5 empty] | SFIE Vintage 2010-2015 | 23.9 | [12 empty] | 2024-12-01: 23.9
[5 empty] | MFIE Vintage Up to 1979 | 114 | [12 empty] | 2024-12-01: 114
[5 empty] | MFIE Vintage 1980-1999 | 58.1 | [12 empty] | 2024-12-01: 58.1
[5 empty] | MFIE Vintage 2000-2009 | 24.9 | [12 empty] | 2024-12-01: 24.9
[5 empty] | MFIE Vintage 2010-2015 | 19.5 | [12 empty] | 2024-12-01: 19.5
|  |  | HeatingFactor | Factor applied to account for heating system type. | Heat pump heating | 0.42 | Residential Cool Roofs.xlsx | [10 empty] | HeatingFactor | 2024-12-01: 0.42
[5 empty] | Non-electric heating | 1 | bar: 2024-12-01
|  |  | SF | Square foot of installed cool roof | All | 1 | [11 empty] | SF | bar: 2024-12-01
|  |  | EUL | Effective Useful Life | All | 15 | DEER READI (Remote Ex-Ante Database Interface) | [10 empty] | EUL | 2024-12-01: 15
|  |  | Inc. Cost | Incremental Cost | Actual cost of cool roof | 7.84 | Full cost will be applied. Assumed value from Idaho Power Company Technical Reference Manual 3.2, https://docs.idahopower.com/pdfs/EnergyEfficiency/Reports/2020TRM.pdf, p. 69. From 2008 Database for Energy-Efficiency Resources (DEER), Version 2008.2.05, “Effective/Remaining Useful Life Values”, California Public Utilities Commission, December 16, 2008. | [10 empty] | Inc. Cost | 2024-12-01: 7.84
Note on C659: In PY19 TRM update this was 403300 (Same as prior measure)
Note on E728: Author: changed "showerhead' to "aerator"
Note on E730: Author: changed "showerhead' to "aerator"
Note on E767: Author: changed "showerhead' to "aerator"
Note on E769: Author: changed "showerhead' to "aerator"
Note on F866: O kWh savings for thermostats per MEEIA 4 Stipulation (added "*0" in formula to retain formula structure and inputs)
Note on F1204: O kWh savings for thermostats per MEEIA 4 Stipulation (added "*0" in formula to retain formula structure and inputs)
Note on G28: Based on Full Load Hour assumptions (for St Louis and Kansas City) taken from the ENERGY STAR calculator (http://www.energystar.gov/ia/business/bulk_purchasing/bpsavings_calc/Calc_CAC.xls) and reduced by 28.5% based on the evaluation results in Ameren territory suggesting an appropriate EFLH of 869.The other climate region values are calculated using the relative Climate Normals Cooling Degree Day ratios (at 65F set point). Notes: Matches MO TRM. Different equation from Community Savers EM&V. EFLH_cool from MO TRM is more inline with other values used HVAC measures.
Note on J1164: [Threaded comment] Your version of Excel allows you to read this threaded comment; however, any edits to it will get removed if the file is opened in a newer version of Excel. Learn more: https://go.microsoft.com/fwlink/?linkid=870924 Comment: Fixed cell reference (all measure codes)
Note on K1164: [Threaded comment] Your version of Excel allows you to read this threaded comment; however, any edits to it will get removed if the file is opened in a newer version of Excel. Learn more: https://go.microsoft.com/fwlink/?linkid=870924 Comment: Fixed cell reference (all measure codes)
Note on V101: This table was originallly included in Volume 3 of the Ameren Missouri TRM and was added to the deemed savings tables during implementation.
Note on V807: Illinois Statewide Technical Reference Manual for Energy Efficiency Version 5.0. pp. 184. 2016. Available Online: http://ilsagfiles.org/SAG_files/Technical_Reference _Manual/Version_5/Final/IL-TRM_Version_5.0_dated_February-11-2016_Final_Compiled_Volumes_1-4.pdf
Note on V809: PY2016 Program Data, per Community Saves 2016 EM&V report.
Note on W28: Based on Full Load Hour assumptions (for St Louis and Kansas City) taken from the ENERGY STAR calculator (http://www.energystar.gov/ia/business/bulk_purchasing/bpsavings_calc/Calc_CAC.xls) and reduced by 28.5% based on the evaluation results in Ameren territory suggesting an appropriate EFLH of 869.The other climate region values are calculated using the relative Climate Normals Cooling Degree Day ratios (at 65F set point). Notes: Matches MO TRM. Different equation from Community Savers EM&V. EFLH_cool from MO TRM is more inline with other values used HVAC measures.
Note on W30: Value not provided in TRM. Average value from 'Air Source Heat Pump' measures provides consistancy in assumptions.
Note on W31: SF capacity for same measure *0.65, per Ameren guidance.
Note on W32: MO TRM This was only a single roew before and expanded this to show individual rows for each measure
Note on W33: MO TRM
Note on W34: MO TRM Matches 2015 Heating and Cooling evaluation
Note on W35: MO TRM
Note on W37: MO TRM
Note on W38: MO TRM Matches 2015 Heating and Cooling evaluation
Note on W39: MO TRM Matches 2015 Heating and Cooling evaluation
Note on W40: MO TRM Matches 2015 Heating and Cooling evaluation
Note on W733: Illinois Statewide Technical Reference Manual for Energy Efficiency Version 5.0. pp. 175. 2016. Available online: http://ilsagfiles.org/SAG_files/Technical_Reference_Manual/Version_5/Final/IL-TRM_Version_5.0_dated_February-11-2016_Final_Compiled_Volumes_1-4.pdf
Note on W735: PY2016 Program Data, per Community Saves 2016 EM&V report.
Note on W743: These original values appear to be flipped - would assume DI would be 100%
Note on W744: Missouri TRM
Note on W812: Missouri TRM
Note on W816: Ameren Missouri Efficient Products Impact and Process Evaluation: Planning Year 2015, provided by Cadmus.
Note on W850: MO TRM - Assumes 125°F water leaving the hot water tank and average basement temperature of 65°F. Cited in Ameren Missouri Low Income and Process Evaluation: program Year 2015. p.24
Note on W973: Bulb-type and lumen look-up in Energy Star database
Note on W975: Bulb-type and lumen look-up in Energy Star database
Note on W978: Bulb-type and lumen look-up in Energy Star database
Note on W979: Bulb-type and lumen look-up in Energy Star database
Note on W982: Bulb-type and lumen look-up in Energy Star database
Note on W985: Program Wattage
Note on W986: Program Wattage
Note on W987: Program Wattage
Note on W988: Program Wattage
Note on W990: Program Wattage
Note on W991: Bulb-type and lumen look-up in Energy Star database
Note on W992: Bulb-type and lumen look-up in Energy Star database
Note on W993: Bulb-type and lumen look-up in Energy Star database
Note on W994: Bulb-type and lumen look-up in Energy Star database
Note on W997: Ameren Missouri Home Energy Analysis Program Impact and Process Evaluation: Program Year 2015
Note on W1003: Illinois TRM v5.0, Lighting Reference Tables (Sec. 4.5.1), "Unknown" Building type, screw base lamp operating hours / 365
Note on W1143: PY13 RebateSavers Database (average BTU)
Note on W1149: Federal minimum efficiency standard (updated from EER to CEER in March 2017)
Note on X28: Based on Full Load Hour assumptions (for St Louis and Kansas City) taken from the ENERGY STAR calculator (http://www.energystar.gov/ia/business/bulk_purchasing/bpsavings_calc/Calc_CAC.xls) and reduced by 28.5% based on the evaluation results in Ameren territory suggesting an appropriate EFLH of 869.The other climate region values are calculated using the relative Climate Normals Cooling Degree Day ratios (at 65F set point). Notes: Matches MO TRM. Different equation from Community Savers EM&V. EFLH_cool from MO TRM is more inline with other values used HVAC measures.
Note on X30: Value not provided in TRM. Average value from 'Air Source Heat Pump' measures provides consistancy in assumptions.
Note on X31: SF capacity for same measure *0.65, per Ameren guidance.
Note on X32: MO TRM This was only a single roew before and expanded this to show individual rows for each measure
Note on X33: MO TRM
Note on X34: MO TRM Matches 2015 Heating and Cooling evaluation
Note on X35: MO TRM
Note on X37: MO TRM
Note on X38: MO TRM Matches 2015 Heating and Cooling evaluation
Note on X39: MO TRM Matches 2015 Heating and Cooling evaluation
Note on X40: MO TRM Matches 2015 Heating and Cooling evaluation
Note on X496: The %AC and % Heating values were not used in the prior ADM calcs but applying them at 100% obtains the same value they reached.
Note on X506: In PY2017 this was included in the ISR rate.
Note on X673: Based on Full Load Hour assumptions (for St Louis and Kansas City) taken from the ENERGY STAR calculator (http://www.energystar.gov/ia/business/bulk_purchasing/bpsavings_calc/Calc_CAC.xls) and reduced by 28.5% based on the evaluation results in Ameren territory suggesting an appropriate EFLH of 869.The other climate region values are calculated using the relative Climate Normals Cooling Degree Day ratios (at 65F set point).
Note on X733: No Drain factor included in PY2017 EM&V results
Note on X807: PY2017 Community Savers Site Visit Data and Ride Along Data (ADM only provided the delta GPM, not the base and efficient values)
Note on X809: PY2017 Community Savers Site Visit Data and Ride Along Data (ADM only provided the delta GPM, not the base and efficient values)
Note on X941: MO TRM
Note on X943: no adjustment as these did not align in same manner with ADM formula
Note on X1000: Weighted HOU from ADM based upon program data
Note on X1003: Author: Weighted HOU from ADM based upon program data
Note on X1152: Cadmus did not identify secondary vs primary unit, therefore did not update these values
Note on Y6: Author: PY18 EM&V
Note on Y58: changed to a per square foot value rather than per average size home
Note on Y83: updated to per sq. ft. basis
Note on Y113: updated to per sq. ft. basis
Note on Y126: changed to a per square foot value rather than per average size home
Note on Y253: updated to per sq ft. basis
Note on Y411: based upon a per sq. ft basis
Note on Y445: changed to a per square foot value rather than per average size home
Note on Y462: updated to per square ft. basis
Note on Y478: updated to per square ft. basis
Note on Y506: included in the ISR rate.
Note on Y543: updated to per foot basis
Note on Y578: updated to per square foot basis
Note on Y606: This value is not new just including it in the input table (previously only shown in the equation)
Note on Y613: This value is not new just including it in the input table (previously only shown in the equation)
Note on Y616: This value is not new just including it in the input table (previously only shown in the equation)
Note on Y620: This value is not new just including it in the input table (previously only shown in the equation)
Note on Y829: PY19 Actual
Note on Y830: added handheld showerhead option
Note on Y831: combination of $7 from IL TRM and difference in actual DI costs
Note on Y943: no adjustment as these did not align in same manner with ADM formula
Note on Y1076: Use existing inputs to develop measure based on program design.
Note on Y1089: Added pre-1993 unit based upon existing inputs
Note on Y1112: Added standard size units to provide more options for Implementation and based upon program design all replacements are primary units (not secondary)
Note on Y1117: Added multiple kbtu size options (5,8,10,12,15)
Note on Y1152: Cadmus did not identify secondary vs primary unit, therefore did not update these values
Note on Z6: 11 Step updates
Note on AB1052: Opinion Dynamics: Reformatted table
Note on AD1229: [Threaded comment] Your version of Excel allows you to read this threaded comment; however, any edits to it will get removed if the file is opened in a newer version of Excel. Learn more: https://go.microsoft.com/fwlink/?linkid=870924 Comment: New measure in 2022
Note on AF809: Author: Showerhead pivot tab cell E428
Note on AF811: Author: Showerhead pivot tab cell E428
Note on AF822: [Threaded comment] Your version of Excel allows you to read this threaded comment; however, any edits to it will get removed if the file is opened in a newer version of Excel. Learn more: https://go.microsoft.com/fwlink/?linkid=870924 Comment: Small Typo found that used 3,413 instead of 3,412
Note on AJ1153: used EFLH that ADM used for all measures
Δ𝑘𝑊=Δ𝑘𝑊∗𝐶𝐹
Δ𝑇ℎ𝑒𝑟𝑚𝑠=𝐷𝑒𝑓𝑎𝑢𝑙𝑡∗𝑆𝑞𝐹𝑡
∆𝑘𝑊ℎ_𝐶𝑜𝑜𝑙𝑖𝑛𝑔=((%𝐶𝑒𝑛𝑡𝑟𝑎𝑙𝐶𝑜𝑜𝑙𝑖𝑛𝑔∗(1/𝑅_𝑜𝑙𝑑 −1/(𝑅_𝑜𝑙𝑑+𝑅_𝑎𝑑𝑑𝑒𝑑 ))∗𝐴_𝑓𝑙𝑜𝑜𝑟∗(1−𝐹𝑟𝑎𝑚𝑖𝑛𝑔𝐹𝑎𝑐𝑡𝑜𝑟_𝑓𝑙𝑜𝑜𝑟 )∗𝐶𝐷𝐷∗24∗𝐷𝑈𝐴))/(𝜂𝑐𝑜𝑜𝑙∗1000)
Δ𝑘𝑊=Δ𝑘𝑊ℎ∗𝐶𝐹
∆𝑘𝑊ℎ_ℎ𝑒𝑎𝑡𝑖𝑛𝑔=%𝐻𝑒𝑎𝑡𝑖𝑛𝑔∗𝑘𝑊∗𝐸𝐹𝐿𝐻_ℎ𝑒𝑎𝑡∗𝐸𝐼∗𝑈𝑡𝑖𝑙𝑖𝑡𝑦 𝐴𝑑𝑗𝑢𝑠𝑡𝑚𝑒𝑛𝑡∗𝐼𝑆𝑅
∆𝑘𝑊ℎ_𝑐𝑜𝑜𝑙𝑖𝑛𝑔=%𝐴𝐶∗𝑘𝑊∗𝐸𝐹𝐿𝐻_𝑐𝑜𝑜𝑙∗𝐸𝐼∗𝑈𝑡𝑖𝑙𝑖𝑡𝑦 𝐴𝑑𝑗𝑢𝑠𝑡𝑚𝑒𝑛𝑡∗𝐼𝑆𝑅
∆𝑡ℎ𝑒𝑟𝑚𝑠=((1/𝑅_𝑒𝑥𝑖𝑠𝑡𝑖𝑛𝑔 −1/𝑅_𝑛𝑒𝑤 )∗𝐴𝑟𝑒𝑎∗𝐸𝐹𝐿𝐻ℎ𝑒𝑎𝑡∗∆𝑇_(𝐴𝑣𝑔,ℎ𝑒𝑎𝑡𝑖𝑛𝑔))/((100,000∗〖𝐸𝑓𝑓〗_ℎ𝑒𝑎𝑡))
Δ𝑘𝑊ℎ=Δ𝑘𝑊ℎ_𝐶𝑜𝑜𝑙𝑖𝑛𝑔+Δ𝑘𝑊ℎ_𝐻𝑒𝑎𝑡𝑖𝑛𝑔𝐸𝑙𝑒𝑐𝑡𝑟𝑖𝑐+Δ𝑘𝑊ℎ_𝐻𝑒𝑎𝑡𝑖𝑛𝑔𝐺𝑎𝑠
∆𝑘𝑊=∆𝑘𝑊ℎ∗𝐶𝐹
Additional Fan Savings: Δ𝑘𝑊ℎ_ℎ𝑒𝑎𝑡𝑖𝑛𝑔=𝛥𝑇ℎ𝑒𝑟𝑚𝑠∗𝐹_𝑒∗29.3
"∆kWh "=(("%ElectricDHW x (" 〖𝐺𝑃𝑀〗_𝐵𝐴𝑆𝐸 " " ×𝐿_𝐵𝐴𝑆𝐸 " " 〖− 𝐺𝑃𝑀〗_𝐿𝑂𝑊 " " ×" " 𝐿_𝐿𝑂𝑊 ") ∗ Household ∗ 365.25 ∗ DF " )/𝐹𝑃𝐻)×𝐸𝑃𝐺_𝑒𝑙𝑒𝑐𝑡𝑟𝑖𝑐 ×𝐼𝑆𝑅
"EPG_electric "=(8.33×1.0×(𝑆ℎ𝑜𝑤𝑒𝑟𝑇𝑒𝑚𝑝 −𝑆𝑢𝑝𝑝𝑙𝑦𝑇𝑒𝑚𝑝))/(𝑅𝐸_𝑒𝑙𝑒𝑐𝑡𝑟𝑖𝑐×3,412)
∆𝑘𝑊ℎ_ℎ𝑒𝑎𝑡𝑖𝑛𝑔=(Σ_ℎ𝑒𝑎𝑡∗𝐴)/(η𝐻𝑒𝑎𝑡∗3.412)
∆𝑘𝑊ℎ=Δ𝑘𝑊ℎ_𝑐𝑜𝑜𝑙𝑖𝑛𝑔+Δ𝑘𝑊ℎ_ℎ𝑒𝑎𝑡𝑖𝑛𝑔
∆𝑇𝑅𝑀 𝑆𝑒𝑐𝑡𝑖𝑜𝑛: 3.3.1 𝑘𝑊=∆𝑘𝑊ℎ∗𝐶𝐹
∆𝑘𝑊ℎ=Δ𝑘𝑊ℎ_𝑐𝑜𝑜𝑙𝑖𝑛𝑔+Δ𝑘𝑊ℎ_ℎ𝑒𝑎𝑡𝑖𝑛𝑔

## PAYS Deemed Table
PAY AS YOU SAVE
<------ Use the "Grouping" Features to expand or hide the formulas/input variables
| LED Lamp | [17 empty] | LED Lamp
|  | Measure Reference No. | Program/ Channel | Measure * | kWh Annual Savings | kW | End Use - RES | kW Factor - RES | End Use - BUS | kW Factor - BUS | kWh RES | kWh BUS | KW RES | KW BUS | EUL - RES | EUL - BUS** | Inc. Cost | Units | REVISION DATE | 2018-06-01 | 2018-12-01 | 2019-12-01 | 2020-02-01 | 2020-07-01 | 2020-12-01 | 2021-12-01 | 2022-08-01 | 2023-08-01 | 2024-12-01 | - | TRC (2025) | Benefit Lookup | Benefits (2025 $) | Incremental Cost (2025 $)
| 450100 | 450100_2024_12_ | PAYS | LED - 10W (750-899 lumens) DI | 29.57 | 0.004414 | Lighting RES | 0.00014925 | Lighting BUS | 0.00018996 | 29.5716 | 0 | 0.0044136 | 0 | 2 | 0 | 1.45 | per bulb | kWh Annual Savings | 2023-08-01: 8.9; 2024-12-01: 29.57 |  | 2.4847 | Lighting RES 2 Year EUL | 3.6028 | 1.45
| 450110 | 450110_2024_12_ | PAYS | LED - 10.5W Downlight E26 DI | 55.71 | 0.008316 | Lighting RES | 0.00014925 | Lighting BUS | 0.00018996 | 55.7146 | 0 | 0.0083156 | 0 | 2 | 0 | 1.66 | per bulb | kWh Annual Savings | 2023-08-01: 6.67; 2024-12-01: 55.71 |  | 4.089 | Lighting RES 2 Year EUL | 6.7877 | 1.66
| 450120 | 450120_2024_12_ | PAYS | LED - 15W Flood Light PAR30 Bulb DI | 49.78 | 0.00743 | Lighting RES | 0.00014925 | Lighting BUS | 0.00018996 | 49.7839 | 0 | 0.0074304 | 0 | 2 | 0 | 1.66 | per bulb | kWh Annual Savings | 2023-08-01: 16.59; 2024-12-01: 49.78 |  | 3.6537 | Lighting RES 2 Year EUL | 6.0652 | 1.66
| 450130 | 450130_2024_12_ | PAYS | LED - 4W Candelabra Specialty DI | 30.86 | 0.004606 | Lighting RES | 0.00014925 | Lighting BUS | 0.00018996 | 30.8573 | 0 | 0.0046055 | 0 | 2 | 0 | 1.66 | per bulb | kWh Annual Savings | 2023-08-01: 2.76; 2024-12-01: 30.86 |  | 2.265 | Lighting RES 2 Year EUL | 3.76 | 1.66
| 450140 | 450140_2024_12_ | PAYS | LED - 4.5-5.5W Globe G25 Bulb (400-500 lumens) DI | 30 | 0.004478 | Lighting RES | 0.00014925 | Lighting BUS | 0.00018996 | 30.0002 | 0 | 0.0044776 | 0 | 2 | 0 | 1.66 | per bulb | kWh Annual Savings | 2023-08-01: 4.29; 2024-12-01: 30 |  | 2.2019 | Lighting RES 2 Year EUL | 3.6552 | 1.66
|  |  | TRM Section: | 3.5.1 - 3.5.4
|  |  | Evaluation Formula: | ∆kWh = (WattBase - WattEE ) * ISR * (1 - LKG) * Hours * WHF / 1,000
ΔkW = ΔkWh * CF
|  |  | Factor | Term | Measure Category | Value | Measure Reference No. | Notes | [10 empty] | REVISION DATE | 2018-06-01 | 2019-12-01 | 2019-12-01 | 2020-02-01 | 2020-07-01 | 2020-12-01 | 2021-12-01 | 2022-08-01 | 2023-08-01 | 2024-12-01 | -
|  |  | Watts Base | Baseline wattage, based on lumens of LED bulb installed. | LED - 10W (750-899 lumens) DI | 43 | 450100_2024_12_ | 3.5.1 | [10 empty] | Watts Base | 2023-08-01: 18.8889; 2024-12-01: 43
[5 empty] | LED - 10.5W Downlight E26 DI | 75 | 450110_2024_12_ | 3.5.2 Reflector lamp types with medium screw bases (PAR20, PAR30(S,L), PAR38, R40, etc.) w/ diameter >2.25 (650-899 lumens) | [11 empty] | 2023-08-01: 17.7778; 2024-12-01: 75
[5 empty] | LED - 15W Flood Light PAR30 Bulb DI | 75 | 450120_2024_12_ | 3.5.2 BR30, BR40, or ER40, 950-1099 lumens | [11 empty] | 2023-08-01: 36.6667; 2024-12-01: 75
[5 empty] | LED - 4W Candelabra Specialty DI | 40 | 450130_2024_12_ | 3.5.2 Decorative (Shapes B, BA, C, CA, DC, F, G, candelabra bases less than 1050 lumens) (320-499 lumens) | [11 empty] | 2023-08-01: 7.2222; 2024-12-01: 40
[5 empty] | LED - 4.5-5.5W Globe G25 Bulb (400-500 lumens) DI | 40 | 450140_2024_12_ | 3.5.2 Globe (medium and intermediate bases less than 750 lumens) (350-499 lumens) | [11 empty] | 2023-08-01: 10; 2024-12-01: 40
|  |  | Watts EE | Actual wattage of LED purchased / installed | LED - 10W (750-899 lumens) DI | 8.5 | 450100_2024_12_ | Mid point of measure description efficient wattage | [10 empty] | Watts EE | 2023-08-01: 8.5; 2024-12-01: 8.5
[5 empty] | LED - 10.5W Downlight E26 DI | 10 | 450110_2024_12_ | [12 empty] | 2023-08-01: 10; 2024-12-01: 10
[5 empty] | LED - 15W Flood Light PAR30 Bulb DI | 17.5 | 450120_2024_12_ | [12 empty] | 2023-08-01: 17.5; 2024-12-01: 17.5
[5 empty] | LED - 4W Candelabra Specialty DI | 4 | 450130_2024_12_ | Measure description efficient wattage | [11 empty] | 2023-08-01: 4; 2024-12-01: 4
[5 empty] | LED - 4.5-5.5W Globe G25 Bulb (400-500 lumens) DI | 5 | 450140_2024_12_ | Mid point of measure description efficient wattage | [11 empty] | 2023-08-01: 5; 2024-12-01: 5
|  |  | ISR | In Service Rate, the percentage of units rebated that are actually in service | All | 87% |  | Ameren Missouri PAYS Evaluation PY2022 Appendix, page 7 | [10 empty] | ISR | 2023-08-01: 87%; 2024-12-01: 0.87
|  |  | Leakage | Leakage rate (program bulbs installed outside Ameren Missouri's service area) | All | 0% |  | Based on program design | [10 empty] | Leakage | 2023-08-01: 0%; 2024-12-01: 0
|  |  | HOU_Res | Average hours of use per year for residential homes | All | 995.1798 |  | Ameren Missouri Lighting Evaluation PY2018, page 36 | [10 empty] | HOU_Res | 2023-08-01: 995.1798; 2024-12-01: 995.1798
|  |  | WHF_Res | Waste Heat Factor for energy to account for electric heating increase from reducing waste heat from efficient lighting (if fossil fuel heating – see calculation of heating penalty in that section). | Res energy, Interior | 0.99 |  | Ameren Missouri PY2014 Evaluation, page 45 | [10 empty] | WHF_Res | 2023-08-01: 0.99; 2024-12-01: 0.99
[5 empty] | Res energy, Exterior | 1 |  | WHF not applicable to exterior lighting | bar: 2023-08-01 to 2024-12-01
|  |  | HOU_NRES | Average hours of use per year for non- residential homes | All | 3612 |  | Illinois TRM v5.0, Lighting Reference Tables (Sec. 4.5.1), "Unknown" Building type, screw base lamp operating hours / 365 | [10 empty] | HOU_NRES | 2023-08-01: 3612; 2024-12-01: 3612
|  |  | WHF_Nres | Waste Heat Factor for energy to account for electric heating increase from reducing waste heat from efficient lighting (if fossil fuel heating – see calculation of heating penalty in that section). | NonRes energy, Interior | 1.1 |  | Set equal to Community Lighting Deemed Tables | [10 empty] | WHF_Nres | 2023-08-01: 1.1; 2024-12-01: 1.1
[5 empty] | NonRes energy, Exterior | 1 | bar: 2023-08-01 to 2024-12-01
|  |  | %Res | Percentage of bulbs sold to residential customers | All | 100% |  | Based on program design | [10 empty] | %Res | 2023-08-01: 100%; 2024-12-01: 1
|  |  | EUL Residential | Effective Useful Life | All | 2 |  | Illinois TRM Version 12.0, page 327 | [10 empty] | EUL Residential | 2023-08-01: 19; 2024-12-01: 2
|  |  | EUL Business | Effective Useful Life | All | [13 empty] | EUL Business | 2023-08-01: 6
|  |  | Inc. Cost | Incremental Cost | Standard | 1.45 |  | Incremental costs from IL-TRM V12.0, page 311 | [10 empty] | Inc. Cost | 2023-08-01: 1.45; 2024-12-01: 1.45
[5 empty] | Specialty | 1.66 | [13 empty] | 2023-08-01: 1.66; 2024-12-01: 1.66
| Pipe Insulation | [17 empty] | Pipe Insulation
|  | Measure Reference No. | Program/Channel | Measure | kWh Annual Savings | End Use | kW Factor | kW | EUL | Inc. Cost | Units | [7 empty] | REVISION DATE | 2018-06-01 | 2018-12-01 | 2019-12-01 | 2020-02-01 | 2020-07-01 | 2020-12-01 | 2021-12-01 | 2022-08-01 | 2023-08-01 | 2024-12-01 | - | TRC (2025) | Benefit Lookup | Benefits (2025 $) | Incremental Cost (2025 $)
| 450300 | 450300_2024_12_ | PAYS | Pipe Insulation DI | 4.92 | Water heating RES | 8.8732e-05 | 0.000437 | 12 | 7.1 | per foot | [7 empty] | kWh Annual Savings | 2023-08-01: 4.83; 2024-12-01: 4.92 |  | 0.38906 | Water heating RES 12 Year EUL | 2.7624 | 7.1
|  |  | TRM Section: | 3.3.4
|  |  | Evaluation Formula: | ∆kWh = %ElectricDHW * ((CBase/RBase – CEE/R_EE) * L * ∆T * Hours)/(ηDHWElec * 3,412) * ISR
ΔkW = ΔkWh * CF
∆Therms = (1 - %ElectricDHW) * ((CBase/RBase – CEE/R_EE) * L * ∆T * Hours)/(ηDHWGas * 100,000)
|  |  | Factor | Term | Value | Source |  | Notes | [10 empty] | REVISION DATE | 2018-06-01 | 2018-12-01 | 2019-12-01 | 2020-02-01 | 2020-07-01 | 2020-12-01 | 2021-12-01 | 2022-08-01 | 2023-08-01 | 2024-12-01 | -
|  |  | CBase | Circumference (feet) of uninsulated pipe (.75" diameter) | 0.14399 | Calculated | [12 empty] | CBase | 2023-08-01: 0.14399; 2024-12-01: 0.14399
|  |  | RBase | Thermal resistance coefficient (hr-°F-ft2)/Btu) of uninsulated pipe | 1 | Measures and Assumptions for Demand Side Management (DSM) Planning; Appendix C Substantiation Sheets,” Navigant, April 2009 |  | Matches Community Saves EM&V | [10 empty] | RBase | bar: 2023-08-01 to 2024-12-01
|  |  | CEE | Circumference (ft) of insulated pipe = diameter (in) * π/12 | 0.40579 | Calculated | [12 empty] | CEE | 2023-08-01: 0.40579; 2024-12-01: 0.40579
|  |  | REE | Thermal resistance coefficient (hr-°F-ft2)/Btu) of insulated pipe | 3.6 | PY2015 Low Income Evaluation, page 24 |  | Matches Community Saves EM&V | [10 empty] | REE | 2023-08-01: 3.6; 2024-12-01: 3.6
|  |  | L | Length of pipe from water heating source covered by pipe wrap (ft) | 1 | Per installed foot |  | Matches Community Saves EM&V | [10 empty] | L | bar: 2023-08-01 to 2024-12-01
|  |  | DT | Average temperature difference between supplied hot water and outside air temperatures (°F) | 60 | Assumes 125°F water leaving the hot water tank and average basement temperature of 65°F. |  | Matches Community Saves EM&V | [10 empty] | DT | 2023-08-01: 58.9; 2024-12-01: 60
|  |  | Hours | Hours per year | 8766 | Division of Energy. State of Missouri Technical Reference Manual. pp 71. 2017. energy.mo.gov/about/trm |  | Matches Community Saves EM&V | [10 empty] | Hours | 2023-08-01: 8766; 2024-12-01: 8766
|  |  | ȠDHWElec | Recovery Efficiency of electric hot water heater | 0.98 | Cited in Ameren Missouri Low Income and Process Evaluation: program Year 2015. p.24 |  | Matches Community Saves EM&V | [10 empty] | ȠDHWElec | 2023-08-01: 0.98; 2024-12-01: 0.98
|  |  | 3412 | Conversion factor from Btu to kWh | 3412 | Division of Energy. State of Missouri Technical Reference Manual. pp 71. 2017. energy.mo.gov/about/trm |  | Matches Community Saves EM&V | [10 empty] | 3412 | 2023-08-01: 3412; 2024-12-01: 3412
|  |  | *Electric Saturation | % Homes with Electric Water Heating | 100% | Assumption based on program design |  | Assumed for Income Eligible | [10 empty] | *Electric Saturation | 2023-08-01: 100%; 2024-12-01: 1
|  |  | Utility Adjustment | % Homes in Service Territory | 100% | Assumption based on program design |  | Assumed for Income Eligible | [10 empty] | Utility Adjustment | 2023-08-01: 100%; 2024-12-01: 1
|  |  | ISR | In-service rate | 100% | Ameren Missouri PAYS Evaluation PY2022 Appendix, page 7 | [12 empty] | ISR | 2023-08-01: 100%; 2024-12-01: 1
|  |  | Pipe Diameter | Diameter of uninsulated pipe, weighted average of 1/2" and 3/4" | 0.55 | [13 empty] | Pipe Diameter | 2023-08-01: 0.55; 2024-12-01: 0.55
|  |  | Pipe wrap width | Pipe wrap width | 0.5 | [13 empty] | Pipe wrap width | 2023-08-01: 0.5; 2024-12-01: 0.5
|  |  | EUL | Effective Useful Life (All) | 12 | 2014 Database for Energy-Efficiency Resources (DEER) | [12 empty] | EUL | 2023-08-01: 12; 2024-12-01: 12
|  |  | Inc. Cost | Incremental Cost - Non-DI | 7.1 | Average cost of R-5 pipe wrap installation from the National Renewable Energy Laboratory’s National Residential Efficiency Measures Database | [12 empty] | Inc. Cost | 2023-08-01: 7.1; 2024-12-01: 7.1
| Low Flow Showerheads | [17 empty] | Low Flow Showerheads
|  | Measure Reference No. | Program/Channel | Measure | kWh Annual Savings | End Use | kW Factor | EPG_electric | kW | EUL | Inc. Cost | Units | [6 empty] | REVISION DATE | 2018-06-01 | 2018-12-01 | 2019-12-01 | 2020-02-01 | 2020-07-01 | 2020-12-01 | 2021-12-01 | 2022-08-01 | 2023-08-01 | 2024-12-01 | - | TRC (2025) | Benefit Lookup | Benefits (2025 $) | Incremental Cost (2025 $)
| 450400 | 450400_2024_12_ | PAYS | Low Flow Showerhead SF DI | 143.62 | Water heating RES | 8.8732e-05 | 0.11609 | 0.012744 | 10 | 15.33 | per measure | [6 empty] | kWh Annual Savings | 2023-08-01: 134.68; 2024-12-01: 143.62 |  | 4.6027 | Water heating RES 10 Year EUL | 70.5598 | 15.33
| 450401 | 450401_2024_12_ | PAYS | Low Flow Showerhead MF DI | 167.23 | Water heating RES | 8.8732e-05 | 0.11609 | 0.014839 | 10 | 15.33 | per measure | [6 empty] | kWh Annual Savings | 2023-08-01: 156.82; 2024-12-01: 167.23 |  | 5.3594 | Water heating RES 10 Year EUL | 82.1592 | 15.33
|  |  | TRM Section: | 3.3.2
|  |  | Evaluation Formula: | ΔkWh = %ElectricDHW * ((GPMbase * Lbase - GPMlow * Llow) * Household * SPCD * 365.25 / SPH) * EPG_electric * ISR
EPG_electric = (8.33 * 1.0 * (ShowerTemp - SupplyTemp)) / (RE_electric * 3412)
ΔkW = ΔkWh * CF
ΔTherms = %GasDHW * ((GPMbase * Lbase - GPMlow * Llow) * Household * SPCD * 365.25 / SPH) * EPG_gas * ISR
|  |  | Factor | Term | Parameters | Value | Source |  | Notes | [9 empty] | REVISION DATE | 2018-06-01 | 2018-12-01 | 2019-12-01 | 2020-02-01 | 2020-07-01 | 2020-12-01 | 2021-12-01 | 2022-08-01 | 2023-08-01 | 2024-12-01 | -
|  |  | %Electric DHW | % Homes with Electric Water Heating |  | 100% | Assumption based on program design |  | Assumed for Income Eligible | [9 empty] | %Electric DHW | 2023-08-01: 100%; 2024-12-01: 1
|  |  | GPM_base | Rated flowrate of the baseline showerhead |  | 2.2 | Ameren Missouri Community Savers Evaluation PY2018 |  | Matches Community Savers EM&V | [9 empty] | GPM_base | 2023-08-01: 2.2; 2024-12-01: 2.2
|  |  | L_base | The average shower length (min/shower) |  | 8.66 | DeOreo, William, P. Mayer, L. Martien, M. Hayden, A. Funk, M. Kramer-Duffield, and R. Davis (2011). “California SingleFamily Water Use Efficiency Study.” |  | Matches Community Savers EM&V | [9 empty] | L_base | 2023-08-01: 8.66; 2024-12-01: 8.66
|  |  | GPM_low | Rated flowrate of the low flow showerhead |  | 1.5 | Ameren Missouri Community Savers Evaluation PY2018 |  | Matches Community Savers EM&V | [9 empty] | GPM_low | 2023-08-01: 1.5; 2024-12-01: 1.5
|  |  | L_low | The average shower length (min/shower) |  | 8.66 | DeOreo, William, P. Mayer, L. Martien, M. Hayden, A. Funk, M. Kramer-Duffield, and R. Davis (2011). “California SingleFamily Water Use Efficiency Study.” |  | Matches Community Savers EM&V | [9 empty] | L_low | 2023-08-01: 8.66; 2024-12-01: 8.66
|  |  | Household | The number of people taking showers (ppl/household) | SF | 2.67 | Ameren Missouri Efficient Products Impact and Process Evaluation: Planning Year 2015, page 38 |  | TRM used because EM&V does not provide values for SF and MF households. | [9 empty] | Household | 2023-08-01: 2.67; 2024-12-01: 2.67
[5 empty] | MF | 1.5165 | Ameren Missouri Community Savers Evaluation PY2018, page 39 |  | TRM used because EM&V does not provide values for SF and MF households. | [10 empty] | 2023-08-01: 1.5165; 2024-12-01: 1.5165
|  |  | SPDC | The number of showers taken per person, per day |  | 0.66 | DeOreo, William, P. Mayer, L. Martien, M. Hayden, A. Funk, M. Kramer-Duffield, and R. Davis (2011). “California SingleFamily Water Use Efficiency Study.” |  | New formula, same values. Matches Community Savers EM&V | [9 empty] | SPDC | 2023-08-01: 0.66; 2024-12-01: 0.66
|  |  | 365.25 | The number of days per year (day/yr) |  | 365.25 | Conversion Factor (day/yr) |  | New formula, same values. Matches Community Savers EM&V | [9 empty] | 365.25 | 2023-08-01: 365.25; 2024-12-01: 365.25
|  |  | SPH | The number of showerheads installed per home | SF | 2.05 | Ameren Missouri Efficient Products Impact and Process Evaluation: Planning Year 2015, page 38 |  | TRM used because EM&V does not provide values for SF and MF households. | [9 empty] | SPH | 2023-08-01: 2.05; 2024-12-01: 2.05
[5 empty] | MF | 1 | Ameren Missouri Community Savers Evaluation: PY2017, page 22 |  | TRM used because EM&V does not provide values for SF and MF households. | bar: 2023-08-01 to 2024-12-01
|  |  | 8.33 | The water density (lb/gal) |  | 8.33 | Density (lb/gal) |  | New formula, same values. Matches Community Savers EM&V | [9 empty] | 8.33 | 2023-08-01: 8.33; 2024-12-01: 8.33
|  |  | 1 | The specific water heat (BTU/lb-°F) |  | 1 | Specific Heat of Water (Btu/lb-°F) |  | New formula, same values. Matches Community Savers EM&V | [9 empty] | 1 | bar: 2023-08-01 to 2024-12-01
|  |  | ShowerTemp | The average water temperature at the showerhead (°F) |  | 105 | Ameren Missouri Efficient Kits Evaluation: PY2018, page 32 |  | New formula, same values. Matches Community Savers EM&V | [9 empty] | ShowerTemp | 2023-08-01: 105; 2024-12-01: 105
|  |  | SupplyTemp | The average inlet water temperature (°F) |  | 58.4 | Ameren Missouri service territory. https://www.weather.gov/ncrfc/LMI_SoilTemperatureDepthMaps |  | New formula, same values. Matches Community Savers EM&V | [9 empty] | SupplyTemp | 2023-08-01: 61.3; 2024-12-01: 58.4
|  |  | RE_electric | Recovery efficiency of the electric hot water heater |  | 0.98 | Cadmus PY3 site visits. Cited in Ameren Missouri Low Income and Process Evaluation: program Year 2015. p.20 |  | New formula, same values. Matches Community Savers EM&V | [9 empty] | RE_electric | 2023-08-01: 0.98; 2024-12-01: 0.98
|  |  | 3412 | 3412 |  | 3412 | Conversion Factor (Btu/kWh) |  | New formula, same values. Matches Community Savers EM&V | [9 empty] | 3412 | 2023-08-01: 3412; 2024-12-01: 3412
|  |  | Utility Adjustment | % Homes in Service Territory |  | 100% | Assumption based on program design |  | Assumed for Income Eligible | [9 empty] | Utility Adjustment | 2023-08-01: 100%; 2024-12-01: 1
|  |  | ISR | In-service rate | Direct Install | 65% | Ameren Missouri PAYS Evaluation PY2022 Appendix, page 7 |  | New formula, same values. Matches Community Savers EM&V | [9 empty] | ISR | 2023-08-01: 65%; 2024-12-01: 0.65
|  |  | EUL | Effective Useful Life | All | 10 | Table C-6, “Measure Life Report, Residential and Commercial/Industrial Lighting and HVAC Measures,” GDS Associates, June 2007 | [11 empty] | EUL | 2023-08-01: 10; 2024-12-01: 10
|  |  | Inc. Cost | Incremental Cost | Direct Install | 15.33 | PY21 Implementation Costs from SFIE program | [11 empty] | Inc. Cost | 2023-08-01: 15.33; 2024-12-01: 15.33
| Low Flow Faucet Aerators (Bathroom) | [17 empty] | Low Flow Faucet Aerators (Bathroom)
|  | Measure Reference No. | Program/Channel | Measure | kWh Annual Savings | End Use | kW Factor | EPG_electric | kW | EUL | Inc. Cost | Units | [6 empty] | REVISION DATE | 2018-06-01 | 2018-12-01 | 2019-12-01 | 2020-02-01 | 2020-07-01 | 2020-12-01 | 2021-12-01 | 2022-08-01 | 2023-08-01 | 2024-12-01 | - | TRC (2025) | Benefit Lookup | Benefits (2025 $) | Incremental Cost (2025 $)
| 450500 | 450500_2024_12_ | PAYS | Low Flow Bathroom Faucet Aerator SF DI | 34.59 | Water heating RES | 8.8732e-05 | 0.05381 | 0.003069 | 10 | 11.33 | per measure | [6 empty] | kWh Annual Savings | 2023-08-01: 29.95; 2024-12-01: 34.59 |  | 1.4999 | Water heating RES 10 Year EUL | 16.9939 | 11.33
| 450501 | 450501_2024_12_ | PAYS | Low Flow Bathroom Faucet Aerator MF DI | 34.59 | Water heating RES | 8.8732e-05 | 0.05381 | 0.003069 | 10 | 11.33 | per measure | [6 empty] | kWh Annual Savings | 2023-08-01: 29.95; 2024-12-01: 34.59 |  | 1.4999 | Water heating RES 10 Year EUL | 16.9939 | 11.33
|  |  | TRM Section: | 3.3.1
|  |  | Evaluation Formula: | ΔkWh = %ElectricDHW * (GPMbase * L_base - GPMlow * Llow) * Household * 365.25 *DF / FPH * EPG_electric * ISR
EPG_electric = (8.33 * 1.0 * (WaterTemp - SupplyTemp)) / (RE_electric * 3412)
ΔkW = ΔkWh * CF
ΔTherms = %GasDHW * (GPMbase * L_base - GPMlow * Llow) * Household * 365.25 *DF / FPH * EPG_gas * ISR
|  |  | Factor | Term | Parameters | Value | Source |  | Notes | [9 empty] | REVISION DATE | 2018-06-01 | 2018-12-01 | 2019-12-01 | 2020-02-01 | 2020-07-01 | 2020-12-01 | 2021-12-01 | 2022-08-01 | 2023-08-01 | 2024-12-01 | -
|  |  | %Electric DHW | % Homes with Electric Water Heating |  | 100% | Assumption based on program design |  | Assumed for Income Eligible | [9 empty] | %Electric DHW | 2023-08-01: 100%; 2024-12-01: 1
|  |  | GPM_base | Rated flowrate of the baseline aerator |  | 2.2 | Federal rated maximum flow rate for faucets (10CFR430.32 (p) (DOE 1998). |  | Matches Community Savers EM&V | [9 empty] | GPM_base | 2023-08-01: 2.2; 2024-12-01: 2.2
|  |  | L_base | The average length of faucet use per day (min/day) |  | 3.7 | Cadmus PY3 metering study. Cited in Ameren Missouri Low Income and Process Evaluation: program Year 2015. p.23 |  | Matches Community Savers EM&V | [9 empty] | L_base | 2023-08-01: 3.7; 2024-12-01: 3.7
|  |  | GPM_low | Rated flowrate of the low flow aerator |  | 1.5 | PY2016 Program Data, per Community Saves 2016 EM&V report, page 3-8 |  | Matches Community Savers EM&V | [9 empty] | GPM_low | 2023-08-01: 1.5; 2024-12-01: 1.5
|  |  | L_low | The average length of faucet use per day (min/day) |  | 3.7 | Cadmus PY3 metering study. Cited in Ameren Missouri Low Income and Process Evaluation: program Year 2015. p.23 |  | Matches Community Savers EM&V | [9 empty] | L_low | 2023-08-01: 3.7; 2024-12-01: 3.7
|  |  | Household | The number of people in the home (ppl/household) |  | 1.5645 | PY6 program data (not reported in PY2016). Ameren Missouri Low Income and Process Evaluation: program Year 2015. p.23 |  | Matches Community Savers EM&V | [9 empty] | Household | 2023-08-01: 1.5645; 2024-12-01: 1.5645
|  |  | DF | Drain Factor |  | 1 | Ameren Missouri Community Savers Evaluation PY2018 |  | Not accounted for in EM&V | [9 empty] | DF | bar: 2023-08-01 to 2024-12-01
|  |  | 365.25 | The number of days per year (day/yr) |  | 365.25 | Conversion Factor (day/yr) |  | Matches Community Savers EM&V | [9 empty] | 365.25 | 2023-08-01: 365.25; 2024-12-01: 365.25
|  |  | FPH | The number of faucets installed per home |  | 1.8625 | Ameren Missouri Community Savers Evaluation PY2018, page 23 |  | Revised to match Community Savers EM&V | [9 empty] | FPH | 2023-08-01: 1.8625; 2024-12-01: 1.8625
|  |  | 8.33 | The water density (lb/gal) |  | 8.33 | Density (lb/gal) |  | Matches Community Savers EM&V | [9 empty] | 8.33 | 2023-08-01: 8.33; 2024-12-01: 8.33
|  |  | 1 | The specific water heat (Btu/lb degrees F) |  | 1 | Specific Heat of Water (Btu/lb-°F) |  | Matches Community Savers EM&V | [9 empty] | 1 | bar: 2023-08-01 to 2024-12-01
|  |  | WaterTemp | The average water temperature out of the faucet (°F) |  | 80 | Cadmus and Opinion Dynamics Showerhead and Faucet Aerator Meter Study Memorandum, dated June 2013, directed to Michigan Evaluation Working Group |  | Matches Community Savers EM&V | [9 empty] | WaterTemp | 2023-08-01: 80; 2024-12-01: 80
|  |  | SupplyTemp | The average inlet water temperature (°F) |  | 58.4 | Ameren Missouri service territory. https://www.weather.gov/ncrfc/LMI_SoilTemperatureDepthMaps |  | Matches Community Savers EM&V | [9 empty] | SupplyTemp | 2023-08-01: 61.3; 2024-12-01: 58.4
|  |  | RE_electric | Recovery efficiency of the electric hot water heater |  | 0.98 | Cadmus PY3 site visits. Cited in Ameren Missouri Low Income and Process Evaluation: program Year 2015. p.20 |  | Matches Community Savers EM&V | [9 empty] | RE_electric | 2023-08-01: 0.98; 2024-12-01: 0.98
|  |  | 3412 | 3412 |  | 3412 | Conversion Factor (Btu/kWh) |  | Matches Community Savers EM&V | [9 empty] | 3412 | 2023-08-01: 3412; 2024-12-01: 3412
|  |  | Utility Adjustment | % Homes in Service Territory |  | 100% | Assumption based on program design |  | Assumed for Income Eligible | [9 empty] | Utility Adjustment | 2023-08-01: 100%; 2024-12-01: 1
|  |  | ISR | In-service rate | DI | 80.9% | Ameren Missouri PAYS Evaluation PY2022 Appendix, page 7 | [12 empty] | 2023-08-01: 80.9%; 2024-12-01: 0.809
|  |  | EUL | Effective Useful Life | All | 10 | ComEd Effective Useful Life Research Report, Navigant, May 14, 2018, page 20 | [11 empty] | EUL | 2023-08-01: 11; 2024-12-01: 10
|  |  | Inc. Cost | Incremental Cost | DI | 11.33 | MO TRM, page 48 | [12 empty] | 2023-08-01: 11.33; 2024-12-01: 11.33
| Low Flow Faucet Aerators (Kitchen) | [17 empty] | Low Flow Faucet Aerators (Kitchen)
|  | Measure Reference No. | Program/Channel | Measure | kWh Annual Savings | End Use | kW Factor | EPG_electric | kW | EUL | Inc. Cost | Units | [6 empty] | REVISION DATE | 2018-06-01 | 2018-12-01 | 2019-12-01 | 2020-02-01 | 2020-07-01 | 2020-12-01 | 2021-12-01 | 2022-08-01 | 2023-08-01 | 2024-12-01 | - | TRC (2025) | Benefit Lookup | Benefits (2025 $) | Incremental Cost (2025 $)
| 450600 | 450600_2024_12_ | PAYS | Low Flow Kitchen Faucet Aerator SF DI | 103.2 | Water Heating RES | 8.8732e-05 | 0.086196 | 0.009157 | 10 | 11.33 | per measure | [6 empty] | kWh Annual Savings | 2023-08-01: 94.55; 2024-12-01: 103.2 |  | 4.475 | Water Heating RES 10 Year EUL | 50.7016 | 11.33
| 450601 | 450601_2024_12_ | PAYS | Low Flow Kitchen Faucet Aerator MF DI | 103.2 | Water Heating RES | 8.8732e-05 | 0.086196 | 0.009157 | 10 | 11.33 | per measure | [6 empty] | kWh Annual Savings | 2023-08-01: 94.55; 2024-12-01: 103.2 |  | 4.475 | Water Heating RES 10 Year EUL | 50.7016 | 11.33
|  |  | TRM Section: | 3.3.1
|  |  | Evaluation Formula: | ΔkWh = %ElectricDHW * (GPMbase * L_base - GPMlow * Llow) * Household * 365.25 *DF / FPH * EPG_electric * ISR
EPG_electric = (8.33 * 1.0 * (WaterTemp - SupplyTemp)) / (RE_electric * 3412)
ΔkW = ΔkWh * CF
ΔTherms = %GasDHW * (GPMbase * L_base - GPMlow * Llow) * Household * 365.25 *DF / FPH * EPG_gas * ISR
|  |  | Factor | Term | Parameters | Value | Source |  | Notes | [9 empty] | REVISION DATE | 2018-06-01 | 2018-12-01 | 2019-12-01 | 2020-02-01 | 2020-07-01 | 2020-12-01 | 2021-12-01 | 2022-08-01 | 2023-08-01 | 2024-12-01 | -
|  |  | %Electric DHW | % Homes with Electric Water Heating |  | 100% | Assumption based on program design |  | Assumed for Income Eligible | [9 empty] | %Electric DHW | 2023-08-01: 100%; 2024-12-01: 1
|  |  | GPM_base | Rated flowrate of the baseline aerator |  | 2.2 | Federal rated maximum flow rate for faucets (10CFR430.32 (p) (DOE 1998). |  | Matches Community Savers EM&V | [9 empty] | GPM_base | 2023-08-01: 2.2; 2024-12-01: 2.2
|  |  | L_base | The average length of faucet use per day (min/day) |  | 3.7 | Cadmus PY3 metering study. Cited in Ameren Missouri Low Income and Process Evaluation: program Year 2015. p.23 |  | Matches Community Savers EM&V | [9 empty] | L_base | 2023-08-01: 3.7; 2024-12-01: 3.7
|  |  | GPM_low | Rated flowrate of the low flow aerator |  | 1.5 | PY2016 Program Data, per Community Saves 2016 EM&V report, page 3-8 |  | Matches Community Savers EM&V | [9 empty] | GPM_low | 2023-08-01: 1.5; 2024-12-01: 1.5
|  |  | L_low | The average length of faucet use per day (min/day) |  | 3.7 | Cadmus PY3 metering study. Cited in Ameren Missouri Low Income and Process Evaluation: program Year 2015. p.23 |  | Matches Community Savers EM&V | [9 empty] | L_low | 2023-08-01: 3.7; 2024-12-01: 3.7
|  |  | Household | The number of people in the home (ppl/household) |  | 1.5645 | PY6 program data (not reported in PY2016). Ameren Missouri Low Income and Process Evaluation: program Year 2015. p.23 |  | Matches Community Savers EM&V | [9 empty] | Household | 2023-08-01: 1.5645; 2024-12-01: 1.5645
|  |  | DF | Drain Factor |  | 1 | Ameren Missouri Community Savers Evaluation PY2018 |  | Not accounted for in EM&V | [9 empty] | DF | bar: 2023-08-01 to 2024-12-01
|  |  | 365.25 | The number of days per year (day/yr) |  | 365.25 | Conversion Factor (day/yr) |  | Matches Community Savers EM&V | [9 empty] | 365.25 | 2023-08-01: 365.25; 2024-12-01: 365.25
|  |  | FPH | The number of faucets installed per home |  | 1 | Ameren Missouri EE Kits PY2018 Program Data, page 34 |  | Revised to match Community Savers EM&V | [9 empty] | FPH | bar: 2023-08-01 to 2024-12-01
|  |  | 8.33 | The water density (lb/gal) |  | 8.33 | Density (lb/gal) |  | Matches Community Savers EM&V | [9 empty] | 8.33 | 2023-08-01: 8.33; 2024-12-01: 8.33
|  |  | 1 | The specific water heat (Btu/lb degrees F) |  | 1 | Specific Heat of Water (Btu/lb-°F) |  | Matches Community Savers EM&V | [9 empty] | 1 | bar: 2023-08-01 to 2024-12-01
|  |  | WaterTemp | The average water temperature out of the faucet (°F) |  | 93 | Cadmus and Opinion Dynamics Showerhead and Faucet Aerator Meter Study Memorandum, dated June 2013 |  | Matches Community Savers EM&V | [9 empty] | WaterTemp | 2023-08-01: 93; 2024-12-01: 93
|  |  | SupplyTemp | The average inlet water temperature (°F) |  | 58.4 | Ameren Missouri service territory. https://www.weather.gov/ncrfc/LMI_SoilTemperatureDepthMaps |  | Matches Community Savers EM&V | [9 empty] | SupplyTemp | 2023-08-01: 61.3; 2024-12-01: 58.4
|  |  | RE_electric | Recovery efficiency of the electric hot water heater |  | 0.98 | Cadmus PY3 site visits. Cited in Ameren Missouri Low Income and Process Evaluation: program Year 2015. p.20 |  | Matches Community Savers EM&V | [9 empty] | RE_electric | 2023-08-01: 0.98; 2024-12-01: 0.98
|  |  | 3412 | 3412 |  | 3412 | Conversion Factor (Btu/kWh) |  | Matches Community Savers EM&V | [9 empty] | 3412 | 2023-08-01: 3412; 2024-12-01: 3412
|  |  | Utility Adjustment | % Homes in Service Territory |  | 100% | Assumption based on program design |  | Assumed for Income Eligible | [9 empty] | Utility Adjustment | 2023-08-01: 100%; 2024-12-01: 1
|  |  | ISR | In-service rate | DI | 80.9% | Ameren Missouri PAYS Evaluation PY2022 Appendix, page 7 | [12 empty] | 2023-08-01: 80.9%; 2024-12-01: 0.809
|  |  | EUL | Effective Useful Life | All | 10 | ComEd Effective Useful Life Research Report, Navigant, May 14, 2018, page 20 | [11 empty] | EUL | 2023-08-01: 11; 2024-12-01: 10
|  |  | Inc. Cost | Incremental Cost | DI | 11.33 | MO TRM, page 48 | [12 empty] | 2023-08-01: 11.33; 2024-12-01: 11.33
| Advanced Power Strips Tier 1 / Load Sensing | [17 empty] | Advanced Power Strips Tier 1 / Load Sensing
|  | Measure Reference No. | Program/Channel | Measure | kWh Annual Savings | End Use | kW Factor | kW | EUL | Inc. Cost | Units | [7 empty] | REVISION DATE | 2018-06-01 | 2018-12-01 | 2019-12-01 | 2020-02-01 | 2020-07-01 | 2020-12-01 | 2021-12-01 | 2022-08-01 | 2023-08-01 | 2024-12-01 | - | TRC (2025) | Benefit Lookup | Benefits (2025 $) | Incremental Cost (2025 $)
| 450700 | 450700_2024_12_ | PAYS | Advanced Tier 1 Power Strips DI - Home Office | 23.03 | Miscellaneous RES | 0.00011482 | 0.002644 | 10 | 30 | per measure | [7 empty] | kWh Annual Savings | 2023-08-01: 23.03; 2024-12-01: 23.03 |  | 0.38465 | Miscellaneous RES 10 Year EUL | 11.5394 | 30
|  |  | TRM Section: | 3.2.1
|  |  | Evaluation Formula: | ΔkWh = (kWhOffice * WeightingOffice + kWhEnt * WeightingEnt) * ISR
ΔkW = ΔkWh * CF
|  |  | Factor | Term | Parameter | Value | Source: | [11 empty] | REVISION DATE | 2023-08-01: 2023-08-01; 2024-12-01: 2024-12-01 | -
|  |  | KWh | kWh Installation by Location | Home Office | 31 | “Advanced Power Strip Research Report.” Note that estimates are not based on pre/post metering but on analysis based on frequency and consumption of likely products in active, standby, and off modes. This measure should be reviewed frequently to ensure that assumptions continue to be appropriate. | [11 empty] | KWh | 2023-08-01: 31; 2024-12-01: 31
[5 empty] | Home Entertainment | 75.1 | [13 empty] | 2023-08-01: 75.1; 2024-12-01: 75.1
|  |  | Weighting Entertainment | % Entertainment | Home Office | 0% | Based on measure name. | [11 empty] | Weighting Entertainment | 2023-08-01: 0%; 2024-12-01: 0
[5 empty] | Home Entertainment | 100% | Based on measure name. | [12 empty] | 2023-08-01: 100%; 2024-12-01: 1
[5 empty] | Unknown Location - TOS/NC/DI | 64% | Ameren Missouri Efficient Product Impact and Process Evaluation: Program Year 2015, page 34 | [12 empty] | 2023-08-01: 64%; 2024-12-01: 0.64
|  |  | Weighting Office | % OFFICE | Home Office | 100% | 1 - % Entertainment | [11 empty] | Weighting Office | 2023-08-01: 100%; 2024-12-01: 1
[5 empty] | Home Entertainment | 0% | [13 empty] | 2023-08-01: 0%; 2024-12-01: 0
[5 empty] | Unknown Location - TOS/NC/DI | 36% | [13 empty] | 2023-08-01: 36%; 2024-12-01: 0.36
|  |  | ISR | In service/installation rate | TOS/NC/DI | 74.3% | Ameren Missouri PAYS Evaluation PY2022 Appendix, page 7 | [11 empty] | ISR | 2023-08-01: 74.3%; 2024-12-01: 0.743
|  |  | EUL | Effective Useful Life | All | 10 | Advanced Power Strip Research Report, NYSERDA, August 2011, page 30 | [11 empty] | CEE | 2023-08-01: 10; 2024-12-01: 10
|  |  | Inc. Cost | Incremental Cost | Tier 1 APS - Direct Install | 30 | Advanced Power Strip Research Report, NYSERDA, August 2011, page 30 | [11 empty] | Inc. Cost | 2023-08-01: 30; 2024-12-01: 30
Note on G106: [Threaded comment] Your version of Excel allows you to read this threaded comment; however, any edits to it will get removed if the file is opened in a newer version of Excel. Learn more: https://go.microsoft.com/fwlink/?linkid=870924 Comment: Small Typo found that used 3,413 instead of 3,412
Note on AF93: Author: Showerhead pivot tab cell E428
Note on AF95: Author: Showerhead pivot tab cell E428
Note on AF106: [Threaded comment] Your version of Excel allows you to read this threaded comment; however, any edits to it will get removed if the file is opened in a newer version of Excel. Learn more: https://go.microsoft.com/fwlink/?linkid=870924 Comment: Small Typo found that used 3,413 instead of 3,412

## Demand Response Deemed Table
RESIDENTIAL DEMAND RESPONSE
<------ Use the "Grouping" Features to expand or hide the formulas/input variables
| Demand Response Advanced Thermostat | [11 empty] | Demand Response Advanced Thermostat
|  | Measure Reference No. | Program/Channel | Measure [1] | Gross kWh Annual Savings [2] | End Use [3] | kW Factor [4] | Summer kW (Annual) [5] | Winter kW (Annual) [6] | EUL | Inc. Cost | Units | REVISION DATE | 2018-06-01 | 2018-12-31 | 2019-12-01 | 2020-02-01 | 2020-07-01 | 2020-12-01 | 2021-12-01 | 2022-08-01 | 2023-08-01 | 2024-12-01 | - | TRC (2025) | Benefit Lookup | Benefits (2025 $) | Incremental Cost (2025 $)
| 600050 | 600050_2024_12_ | DR | Summer Demand Response Advanced Thermostat - with Program-driven Optimization | 0 | - | n/a | - | - | 1 | 0 | per thermostat | Gross kWh Annual Savings [2] | 177 | 177 | 177 | 177 | 177 | 55.97 | 55.97 | 47.86 | 97.49 | 0 |  |  |  |  | 0
| 600060 | 600060_2023_12_ | DR | Winter Demand Response Advanced Thermostat - with Program-driven Optimization | 0 | - | n/a | - | - | 1 | 0 | per thermostat | Gross kWh Annual Savings [2] | 2023-08-01: 0; 2024-12-01: 0 |  |  |  |  | 0
| 600100 | 600100_2021_12_ | DR | Summer Demand Response Advanced Thermostat - without Program-Driven Optimization | 0 | - | n/a | - | - | 1 | 0 | per thermostat | Gross kWh Annual Savings [2] | 2021-12-01: 0; 2022-08-01: 0; 2023-08-01: 0; 2024-12-01: 0 |  |  |  |  | 0
| 600110 | 600110_2023_12_ | DR | Winter Demand Response Advanced Thermostat - without Program-Driven Optimization | 0 | - | n/a | - | - | 1 | 0 | per thermostat | Gross kWh Annual Savings [2] | 2023-08-01: 0; 2024-12-01: 0 |  |  |  |  | 0
|  |  | TRM Section: | 3.9.2
|  |  | [Note 1] | As advanced thermostats mature, some models include embedded optimization routines that achieve energy savings. The program differentiates between thermostats with “program-driven optimization,” which achieve savings through program influence to operate optional optimization, and without “program-driven optimization,” which achieve no energy savings due to either the default optimization baseline or no optimization routine employed.
|  |  | [Note 2] | Source for Savings: Ameren MO PY2023 Final Report Device Optimization Energy Savings Summary, Aggregate: Table 19. Total Number of Devices Enrolled at the end of the 2023 event season: Ameren Missouri Demand Response PY2023 Program Tracking Data Gross kWh Annual Savings are calculated as the total aggregate PY2023 energy savings (502.57 MWh) divided by the number of devices active at the end of the 2023 event season (8,140).
|  |  | [Note 3] | End Use should be "Cooling RES" for optimization routines that save energy only during the cooling season, and "Heating RES" for optimization routines that save energy only during the heating season. For optimization routines that save energy during both cooling and heating seasons and energy savings are aggregated, the End Use may be "HVAC RES."
|  |  | [Note 4] | The kW factor based on end use is not used because the actual demand impacts are directly measured.
|  |  | [Note 5] | Summer demand savings are calculated for demand response events, therefore no demand savings are calculated based on the energy savings for this measure. For planning estimates a value of 0.95 kW/thermostat is assumed based on the PY23 evaluation results; refer to Table 17. Residential DR Program: Event Day Energy Savings by Device Manufacturer for the number of devices and Table 13. Residential DR Program: Resource Capability Impacts for the per account kW impacts and number of accounts. Per device kW impact is calculated as the per account kW load impact (1.13) multiplied by the number of accounts (46,213) all divided by the number of devices (54,808).
|  |  | [Note 6] | Winter demand savings are calculated for demand response events. For planning estimates a value of 1.3 kW/thermostat. Calculated by examining the average hourly kW reduction during a summer event, adjusting for winter conditions by reducing the estimate by 30%, and applying an adjustment factor of 0.78. (Source: ADM Associates, Inc., "py2024_residential_dr_winter_savings_estimation_07.12.2024.xlsx").
Residential demand response: For demand and energy savings associated with calling a demand response event, smart thermostat program participants will be randomly partitioned into two groups. In this scenario, on an event day, participants in one group receive a signal to initiate activity on the thermostat, while the other group of participants would not receive this signal. As a result, the participants who receive the signal will serve as the treatment group, and the participants who do not receive a signal will serve as the control group. Demand impacts will be estimated from the average of the hours over all event periods. Energy savings impacts will be estimated from comparing the 24 hours of the control group for each event day to the 24 hours of actual kWh consumption for each event day. However, if it is not practical or plausible to use this approach (such as everyone is dispatched), other quasi experimental design approaches may be used.
Business demand response: For demand and energy savings associated with calling a demand response event, a customer baseline load ("CBL") approach will be used. A CBL approach applies a model or algorithm to develop customer-specific baselines for each event that are used to estimate load impacts for each hour of the event. Demand impacts will be estimated from the average of the hours over all event periods. Energy savings impacts will be estimated from comparing the 24 hours of the CBL for each event day to the 24 hours of actual kWh consumption for each event day.
| Demand Response Water Heater | [11 empty] | Demand Response Water Heater
|  | Measure Reference No. | Program/Channel | Measure | kWh Annual Savings | End Use | kW Factor [1] | Summer kW (Annual) [2] | Winter kW (Annual) [3] | EUL | Inc. Cost | Units | REVISION DATE | 2018-06-01 | 2018-12-31 | 2019-12-01 | 2020-02-01 | 2020-07-01 | 2020-12-01 | 2021-12-01 | 2022-08-01 | 2023-08-01 | 2024-12-01 | - | TRC (2025) | Benefit Lookup | Benefits (2025 $) | Incremental Cost (2025 $)
| 600401 | 600401_2024_12_ | DR | Demand Response Heat Pump Water Heater Switch | 0 | - | n/a | 0.27 | - | 1 | 149 | per unit | kWh Annual Savings | 2023-08-01: 0; 2024-12-01: 0 |  | 0 |  |  | 149
| 600402 | 600402_2024_12_ | DR | Demand Response Electric Resistance Water Heater Switch | 0 | - | n/a | 0.22 | - | 1 | 149 | per unit | kWh Annual Savings | 2023-08-01: 0; 2024-12-01: 0 |  | 0 |  |  | 149
|  |  | TRM Section: | 3.9.3
|  |  | [Note 1] | The kW factor based on end use is not used because the actual demand impacts are directly measured.
|  |  | [Note 2] | Summer demand savings are calculated for demand response events, therefore no demand savings are calculated based on the energy savings for this measure. These values have not been reviewed through evaluation. The demand reduction impact planning values of 0.27 kW for Heat Pump Water Heaters and 0.22 kW for Electric Water Heaters were calculated based on the percent reduction by demand response (DR) applied to the coincident peak load. Specifically: Heat Pump Water Heater: The 52% reduction applied to the coincident peak load of 0.52 kW results in a demand reduction impact of 0.27 kW. Electric Water Heater: The 42% reduction applied to the coincident peak load of 0.52 kW results in a demand reduction impact of 0.22 kW. These calculations utilize the EPRI end-use loadshape database to determine the coincident peak load, as specific loadshape or peak load data for Missouri was unavailable. Therefore, the coincident peak values were derived from the SERC region data.
|  |  | [Note 3] | Winter demand savings are calculated for demand response events.
| Demand Response Electric Vehicle Charger | [11 empty] | Demand Response Electric Vehicle Charger
|  | Measure Reference No. | Program/Channel | Measure | kWh Annual Savings | End Use | kW Factor [1] | Summer kW (Annual) [2] | Winter kW (Annual) [3] | EUL | Inc. Cost | Units | REVISION DATE | 2018-06-01 | 2018-12-31 | 2019-12-01 | 2020-02-01 | 2020-07-01 | 2020-12-01 | 2021-12-01 | 2022-08-01 | 2023-08-01 | 2024-12-01 | - | TRC (2025) | Benefit Lookup | Benefits (2025 $) | Incremental Cost (2025 $)
| 600500 | 600500_2024_12_ | DR | Demand Response Electric Vehicle Charger | 0 | - | n/a | 0.16 | - | 1 | 0 | per unit | kWh Annual Savings | 2023-08-01: 0; 2024-12-01: 0 |  |  |  |  | 0
|  |  | TRM Section: | 3.9.4
|  |  | [Note 1] | The kW factor based on end use is not used because the actual demand impacts are directly measured.
|  |  | [Note 2] | Summer demand savings are calculated for demand response events, focusing solely on demand reduction rather than energy savings. These values have not yet been reviewed through evaluation. The demand reduction impact planning value of 0.16 kW per EV charger was calculated based on the reduction in charging amperage during a DR event applied to the coincident peak load. Specifically: EV Charger: The reduction from 48 amps (11.5 kW) to 16 amps (3.8 kW) during a DR event results in a raw potential reduction of 7.7 kW. However, this is adjusted using a normalization factor of 1.513, which reflects real-world charger engagement and behavior patterns, leading to a final demand reduction impact of 0.16 kW per charger. These calculations utilize the EVIPro model and average loadshape data for EV chargers, with assumptions about charging behavior based on an 80% home charging rate. The derived values consider typical charging patterns and the likelihood that not all chargers are actively charging during peak periods.
|  |  | [Note 3] | Winter demand savings are calculated for demand response events.
| Behavioral Demand Response | [11 empty] | Behavioral Demand Response
|  | Measure Reference No. | Program/Channel | Measure | kWh Annual Savings | End Use | kW Factor [1] | Summer kW (Annual) [2] | Winter kW (Annual) [3] | EUL | Inc. Cost | Units | REVISION DATE | 2018-06-01 | 2018-12-31 | 2019-12-01 | 2020-02-01 | 2020-07-01 | 2020-12-01 | 2021-12-01 | 2022-08-01 | 2023-08-01 | 0 | - | TRC (2025) | Benefit Lookup | Benefits (2025 $) | Incremental Cost (2025 $)
| 600600 | 600600_2024_12_ | DR | Behavioral Demand Response | 0 | - | n/a | - | - | 1 | 0 | per unit | kWh Annual Savings | 2024-12-01: 0 |  |  |  |  | 0
|  |  | TRM Section: | 3.9.5
|  |  | [Note 1] | The kW factor based on end use is not used because the actual demand impacts are directly measured.
|  |  | [Note 2] | Summer demand savings are calculated for demand response events, therefore no demand savings are calculated based on the energy savings for this measure. These values have not been reviewed through evaluation. The demand reduction impact planning value of 0.09 kW for Behavioral Demand Response (DR) was calculated by applying a 2.4% reduction to the coincident peak load of 3.7 kW. Specifically: Behavioral Demand Response: The 2.4% reduction in peak load is based on data from the American Council for an Energy-Efficient Economy (ACEEE) study. When this reduction is applied to the coincident peak load of 3.7 kW, derived from the EPRI whole premise loadshape database, the resulting demand reduction impact is 0.09 kW. Since specific loadshape data for Missouri was unavailable, the coincident peak value used in this analysis was obtained from the EPRI database, with the nearest available loadshape for Illinois serving as a proxy. The EPRI whole premise loadshape was used to approximate the total load and determine the coincident peak for this calculation.
|  |  | [Note 3] | Winter demand savings are calculated for demand response events.
Note on Z6: 11 Step updates
Note on Z27: 11 Step updates
Note on Z37: 11 Step updates
Note on Z47: 11 Step updates

## Measure INDEX PY25
The below index is a summary of all measures within the deemed savings tables. It serves as a lookup table linked directly to the official records within the deemed savings tables and summarizes measure attributes in a single row for each measure ID.
Table below calculates a weighted average kWh and Kw value for HVAC Early Replacement (ER) vs Replace on Fail (ROF) measures based on the TRM values and the ER % Entered below (cell "BC3").
[38 empty] | ER |  | 60%
|  | * Note all current TRM redlines are NOT indicated on this tab, primarily new measures added and Measure ID's that have changed for various reasons are redlined here. | [35 empty] | ROF |  | 40%
|  | REPRESENTS THE TRM FILING EFFECTIVE JANUARY 1, 2025 | [27 empty] | End USE 1 | End USE 2 | End USE 3 | End USE 4
| Measure Reference No. | End Use |  |  |  | Measure Name | Program/ Channel | Total 1st year kWh per measure | Total last year kWh per measure | KWh per Measure |  |  |  | Total 1st year kW per measure | Total last year kW per measure | KW per Measure |  |  |  | 0-9 EUL (EO) KW | 10-14 EUL (EO) KW | 15+ EUL (EO) KW | EUL |  |  | TRC | Inc Cost | 2025 ER1 Total Benefits (2025 $) | 2025 ER2 Total Benefits (2025 $) | PY2025 ER1 Benefits (2025 $) | PY2025 ER1 Benefits (2025 $) | PY2025 ER2 Benefits (2025 $) | PY2025 ER2 Benefits (2025 $) |  |  |  |  | Weighted Average |  |  |  | Weighted Average |  |  |  | Weighted Average Total
|  | 1 | 2 | 3 | 4 |  |  | ER1 | ER2 | ER1 Cooling | ER1 Heating | ER2 Cooling | ER2 Heating | KW_ER1 | KW_ER2 | ER1 Cooling | ER1 Heating | ER2 Cooling | ER2 Heating | 0-9 EUL (EO) KW | 10-14 EUL (EO) KW | 15+ EUL (EO) KW | ER1 | ER2 | Total EUL |  |  | Benefits (2019 $) | Benefits (2019 $) |  |  |  |  | Units | Tons/unit | MEASURE NAME | ID | ER1 Cooling kWh | ER1 Heating kWh | ER2 Cooling kWh | ER2 Heating kWh | ER1 Cooling kW | ER1 Heating kW | ER2 Cooling kW | ER2 Heating kW | ER1 Total kWh | ER2 Total kWh | ER1 Total kW | ER2 Total kW
250050 | 250050_2024_12_ | Water Heating RES |  |  |  | Heat Pump Hot Water Heater | IE/PAYS | 2396.26 | 0 | 0 | 0 | 0 | 0 | 0.21262 | 0 | 0 | 0 |  |  | 0 | 0.21262 | 0 | 13 |  | 13 | 1.1872 | 1199 | 1423.4258 |  | 1423.4258 |  |  |  | per measure |  | Heat Pump Hot Water Heater | 250050 | N/A | N/A | N/A | N/A | N/A | N/A | N/A | N/A | N/A | N/A | N/A | N/A
250100 | 250100_2024_12_ | Cooling RES | Heating RES |  |  | Learning Thermostat - ASHP heating/cooling SF | Efficient Products | 0 | 0 | 0 | 0 | 0 | 0 | 0 | 0 | 0 | 0 |  |  | 0 | 0 | 0 | 11 |  | 11 | 0 | 79 | 0 |  | 0 | 0 |  |  | per measure |  | Learning Thermostat - ASHP heating/cooling SF | 250100 | N/A | N/A | N/A | N/A | N/A | N/A | N/A | N/A | N/A | N/A | N/A | N/A
250101 | 250101_2024_12_ | Cooling RES | Heating RES |  |  | Learning Thermostat - ASHP heating/cooling MF | Efficient Products | 0 | 0 | 0 | 0 | 0 | 0 | 0 | 0 | 0 | 0 |  |  | 0 | 0 | 0 | 11 |  | 11 | 0 | 79 | 0 |  | 0 | 0 |  |  | per measure |  | Learning Thermostat - ASHP heating/cooling MF | 250101 | N/A | N/A | N/A | N/A | N/A | N/A | N/A | N/A | N/A | N/A | N/A | N/A
250102 | 250102_2024_12_ | Cooling RES | Heating RES |  |  | Learning Thermostat - ASHP heating/cooling MF_CompE | Efficient Products_CompE | 0 | 0 | 0 | 0 | 0 | 0 | 0 | 0 | 0 | 0 |  |  | 0 | 0 | 0 | 11 |  | 11 | 0 | 79 | 0 |  | 0 | 0 |  |  | per measure |  | Learning Thermostat - ASHP heating/cooling MF_CompE | 250102 | N/A | N/A | N/A | N/A | N/A | N/A | N/A | N/A | N/A | N/A | N/A | N/A
250150 | 250150_2024_12_ | Cooling RES | Heating RES |  |  | Learning Thermostat - electric furnace heating / central AC MF | Efficient Products | 0 | 0 | 0 | 0 | 0 | 0 | 0 | 0 | 0 | 0 |  |  | 0 | 0 | 0 | 11 |  | 11 | 0 | 79 | 0 |  | 0 | 0 |  |  | per measure |  | Learning Thermostat - electric furnace heating / central AC MF | 250150 | N/A | N/A | N/A | N/A | N/A | N/A | N/A | N/A | N/A | N/A | N/A | N/A
250151 | 250151_2024_12_ | Cooling RES | Heating RES |  |  | Learning Thermostat - electric furnace heating / central AC MF_CompE | Efficient Products_CompE | 0 | 0 | 0 | 0 | 0 | 0 | 0 | 0 | 0 | 0 |  |  | 0 | 0 | 0 | 11 |  | 11 | 0 | 79 | 0 |  | 0 | 0 |  |  | per measure |  | Learning Thermostat - electric furnace heating / central AC MF_CompE | 250151 | N/A | N/A | N/A | N/A | N/A | N/A | N/A | N/A | N/A | N/A | N/A | N/A
250250 | 250250_2024_12_ | Cooling RES | Heating RES |  |  | Learning Thermostat - electric furnace heating / central AC SF | Efficient Products | 0 | 0 | 0 | 0 | 0 | 0 | 0 | 0 | 0 | 0 |  |  | 0 | 0 | 0 | 11 |  | 11 | 0 | 79 | 0 |  | 0 | 0 |  |  | per measure |  | Learning Thermostat - electric furnace heating / central AC SF | 250250 | N/A | N/A | N/A | N/A | N/A | N/A | N/A | N/A | N/A | N/A | N/A | N/A
250350 | 250350_2024_12_ | Cooling RES | Heating RES |  |  | Learning Thermostat - Gas Heated / central AC SF** | Efficient Products | 0 | 0 | 0 | 0 | 0 | 0 | 0 | 0 | 0 | 0 |  |  | 0 | 0 | 0 | 11 |  | 11 | 0 | 79 | 0 |  | 0 | 0 |  |  | per measure |  | Learning Thermostat - Gas Heated / central AC SF** | 250350 | N/A | N/A | N/A | N/A | N/A | N/A | N/A | N/A | N/A | N/A | N/A | N/A
250351 | 250351_2024_12_ | Cooling RES | Heating RES |  |  | Learning Thermostat - Gas Heated / central AC MF** | Efficient Products | 0 | 0 | 0 | 0 | 0 | 0 | 0 | 0 | 0 | 0 |  |  | 0 | 0 | 0 | 11 |  | 11 | 0 | 79 | 0 |  | 0 | 0 |  |  | per measure |  | Learning Thermostat - Gas Heated / central AC MF** | 250351 | N/A | N/A | N/A | N/A | N/A | N/A | N/A | N/A | N/A | N/A | N/A | N/A
250352 | 250352_2024_12_ | Cooling RES | Heating RES |  |  | Learning Thermostat - Gas Heated / central AC MF_CompE** | Efficient Products_CompE | 0 | 0 | 0 | 0 | 0 | 0 | 0 | 0 | 0 | 0 |  |  | 0 | 0 | 0 | 11 |  | 11 | 0 | 79 | 0 |  | 0 | 0 |  |  | per measure |  | Learning Thermostat - Gas Heated / central AC MF_CompE** | 250352 | N/A | N/A | N/A | N/A | N/A | N/A | N/A | N/A | N/A | N/A | N/A | N/A
250450 | 250450_2024_12_ | Cooling RES | Heating RES |  |  | Learning Thermostat - Unknown SF** | Efficient Products | 0 | 0 | 0 | 0 | 0 | 0 | 0 | 0 | 0 | 0 |  |  | 0 | 0 | 0 | 11 |  | 11 | 0 | 79 | 0 |  | 0 | 0 |  |  | per measure |  | Learning Thermostat - Unknown SF** | 250450 | N/A | N/A | N/A | N/A | N/A | N/A | N/A | N/A | N/A | N/A | N/A | N/A
250451 | 250451_2024_12_ | Cooling RES | Heating RES |  |  | Learning Thermostat - Unknown MF** | Efficient Products | 0 | 0 | 0 | 0 | 0 | 0 | 0 | 0 | 0 | 0 |  |  | 0 | 0 | 0 | 11 |  | 11 | 0 | 79 | 0 |  | 0 | 0 |  |  | per measure |  | Learning Thermostat - Unknown MF** | 250451 | N/A | N/A | N/A | N/A | N/A | N/A | N/A | N/A | N/A | N/A | N/A | N/A
250452 | 250452_2024_12_ | Cooling RES | Heating RES |  |  | Learning Thermostat - Unknown MF_CompE** | Efficient Products_CompE | 0 | 0 | 0 | 0 | 0 | 0 | 0 | 0 | 0 | 0 |  |  | 0 | 0 | 0 | 11 |  | 11 | 0 | 79 | 0 |  | 0 | 0 |  |  | per measure |  | Learning Thermostat - Unknown MF_CompE** | 250452 | N/A | N/A | N/A | N/A | N/A | N/A | N/A | N/A | N/A | N/A | N/A | N/A
250550 | 250550_2021_12_ | Pool Spa RES |  |  |  | ENERGY STAR VFDs on Residential Swimming Pool Pumps - ROF | IE/PAYS | 315.21 | 0 | 0 | 0 | 0 | 0 | 0.074215 | 0 | 0 | 0 |  |  | 0 | 0.074215 | 0 | 10 |  | 10 | 0.6045 | 314 | 189.8125 |  | 189.8125 |  |  |  | per measure |  | ENERGY STAR VFDs on Residential Swimming Pool Pumps - ROF | 250550 | N/A | N/A | N/A | N/A | N/A | N/A | N/A | N/A | N/A | N/A | N/A | N/A
250551 | 250551_2021_12_ | Pool Spa RES |  |  |  | ENERGY STAR VFDs on Residential Swimming Pool Pumps - ER | IE/PAYS | 1478.34 | 0 | 0 | 0 | 0 | 0 | 0.34807 | 0 | 0 | 0 |  |  | 0 | 0.34807 | 0 | 10 |  | 10 | 1.6215 | 549 | 890.2239 |  | 890.2239 |  |  |  | per measure |  | ENERGY STAR VFDs on Residential Swimming Pool Pumps - ER | 250551 | N/A | N/A | N/A | N/A | N/A | N/A | N/A | N/A | N/A | N/A | N/A | N/A
251000 | 251000_2024_12_ | Miscellaneous RES |  |  |  | Advanced Tier 2 Power Strips: Infrared, TOS/NC | IE/PAYS | 174.84 | 0 | 0 | 0 | 0 | 0 | 0.020076 | 0 | 0 | 0 |  |  | 0 | 0.020076 | 0 | 10 |  | 10 | 1.3478 | 65 | 87.6054 |  | 87.6054 |  |  |  | per measure |  | Advanced Tier 2 Power Strips: Infrared, TOS/NC | 251000 | N/A | N/A | N/A | N/A | N/A | N/A | N/A | N/A | N/A | N/A | N/A | N/A
251001 | 251001_2024_12_ | Miscellaneous RES |  |  |  | Advanced Tier 2 Power Strips: Infrared, DI | IE/PAYS | 177.08 | 0 | 0 | 0 | 0 | 0 | 0.020333 | 0 | 0 | 0 |  |  | 0 | 0.020333 | 0 | 10 |  | 10 | 1.4788 | 60 | 88.7277 |  | 88.7277 |  |  |  | per measure |  | Advanced Tier 2 Power Strips: Infrared, DI | 251001 | N/A | N/A | N/A | N/A | N/A | N/A | N/A | N/A | N/A | N/A | N/A | N/A
251002 | 251002_2024_12_ | Miscellaneous RES |  |  |  | Advanced Tier 2 Power Strips: Infrared & Occupancy Sensor, TOS/NC | IE/PAYS | 109.28 | 0 | 0 | 0 | 0 | 0 | 0.012548 | 0 | 0 | 0 |  |  | 0 | 0.012548 | 0 | 10 |  | 10 | 0.8424 | 65 | 54.7559 |  | 54.7559 |  |  |  | per measure |  | Advanced Tier 2 Power Strips: Infrared & Occupancy Sensor, TOS/NC | 251002 | N/A | N/A | N/A | N/A | N/A | N/A | N/A | N/A | N/A | N/A | N/A | N/A
251003 | 251003_2024_12_ | Miscellaneous RES |  |  |  | Advanced Tier 2 Power Strips: Infrared & Occupancy Sensor, DI | IE/PAYS | 110.68 | 0 | 0 | 0 | 0 | 0 | 0.012709 | 0 | 0 | 0 |  |  | 0 | 0.012709 | 0 | 10 |  | 10 | 0.92429 | 60 | 55.4573 |  | 55.4573 |  |  |  | per measure |  | Advanced Tier 2 Power Strips: Infrared & Occupancy Sensor, DI | 251003 | N/A | N/A | N/A | N/A | N/A | N/A | N/A | N/A | N/A | N/A | N/A | N/A
251051 | 251051_2024_12_ | HVAC RES |  |  |  | ENERGY STAR Air Purifier/Cleaner: 30 ≤ Smoke CADR < 100 | IE/PAYS | 130.6581 | 0 | 0 | 0 | 0 | 0 | 0.060897 | 0 | 0 | 0 |  |  | 0.060897 | 0 | 0 | 9 |  | 9 | 13.5131 | 8.44 | 114.0508 |  | 114.0508 |  |  |  | per measure |  | ENERGY STAR Air Purifier/Cleaner: 30 ≤ Smoke CADR < 100 | 251051 | N/A | N/A | N/A | N/A | N/A | N/A | N/A | N/A | N/A | N/A | N/A | N/A
251052 | 251052_2024_12_ | HVAC RES |  |  |  | ENERGY STAR Air Purifier/Cleaner: 100 ≤ Smoke CADR < 150 | IE/PAYS | 224.8632 | 0 | 0 | 0 | 0 | 0 | 0.1048 | 0 | 0 | 0 |  |  | 0.1048 | 0 | 0 | 9 |  | 9 | 8.7901 | 22.33 | 196.282 |  | 196.282 |  |  |  | per measure |  | ENERGY STAR Air Purifier/Cleaner: 100 ≤ Smoke CADR < 150 | 251052 | N/A | N/A | N/A | N/A | N/A | N/A | N/A | N/A | N/A | N/A | N/A | N/A
251053 | 251053_2024_12_ | HVAC RES |  |  |  | ENERGY STAR Air Purifier/Cleaner: 150 ≤ Smoke CADR < 200 | IE/PAYS | 296.6543 | 0 | 0 | 0 | 0 | 0 | 0.13826 | 0 | 0 | 0 |  |  | 0.13826 | 0 | 0 | 9 |  | 9 | 2.8043 | 92.34 | 258.9482 |  | 258.9482 |  |  |  | per measure |  | ENERGY STAR Air Purifier/Cleaner: 150 ≤ Smoke CADR < 200 | 251053 | N/A | N/A | N/A | N/A | N/A | N/A | N/A | N/A | N/A | N/A | N/A | N/A
251054 | 251054_2024_12_ | HVAC RES |  |  |  | ENERGY STAR Air Purifier/Cleaner: 200 ≤ Smoke CADR | IE/PAYS | 558.8965 | 0 | 0 | 0 | 0 | 0 | 0.26049 | 0 | 0 | 0 |  |  | 0.26049 | 0 | 0 | 9 |  | 9 | 10.9631 | 44.5 | 487.8581 |  | 487.8581 |  |  |  | per measure |  | ENERGY STAR Air Purifier/Cleaner: 200 ≤ Smoke CADR | 251054 | N/A | N/A | N/A | N/A | N/A | N/A | N/A | N/A | N/A | N/A | N/A | N/A
251100 | 251100_2024_12_ | Cooling RES |  |  |  | ENERGY STAR Dehumidifier | IE/PAYS | 131.4264 | 0 | 131.4264 | 0 | 0 | 0 | 0.12452 | 0 | 0.12452 | 0 |  |  | 0 | 0.12452 | 0 | 12 |  | 12 | 22.8206 | 10 | 228.2062 |  | 228.2062 |  |  |  | per measure |  | ENERGY STAR Dehumidifier | 251100 | N/A | N/A | N/A | N/A | N/A | N/A | N/A | N/A | N/A | N/A | N/A | N/A
251101 | 251101_2024_12_ | Cooling RES |  |  |  | ENERGY STAR Most Efficient Dehumidifier | IE/PAYS | 188.425 | 0 | 188.425 | 0 | 0 | 0 | 0.17852 | 0 | 0.17852 | 0 |  |  | 0 | 0.17852 | 0 | 12 |  | 12 | 4.3624 | 75 | 327.1773 |  | 327.1773 |  |  |  | per measure |  | ENERGY STAR Most Efficient Dehumidifier | 251101 | N/A | N/A | N/A | N/A | N/A | N/A | N/A | N/A | N/A | N/A | N/A | N/A
251150 | 251150_2024_12_ | Cooling RES |  |  |  | ENERGY STAR Room AC (kWh w ISR) | IE/PAYS | 47.07 | 0 | 47.07 | 0 | 0 | 0 | 0.044595 | 0 | 0.044595 | 0 |  |  | 0 | 0.044595 | 0 | 12 |  | 12 | 2.0433 | 40 | 81.7314 |  | 81.7314 |  |  |  | per measure |  | ENERGY STAR Room AC (kWh w ISR) | 251150 | N/A | N/A | N/A | N/A | N/A | N/A | N/A | N/A | N/A | N/A | N/A | N/A
251200 | 251200_2024_12_ | Cooling RES |  |  |  | ENERGY STAR Room AC (kWh w/o ISR) | IE/PAYS | 48.3 | 0 | 48.3 | 0 | 0 | 0 | 0.04576 | 0 | 0.04576 | 0 |  |  | 0 | 0.04576 | 0 | 12 |  | 12 | 2.0967 | 40 | 83.8671 |  | 83.8671 |  |  |  | per measure |  | ENERGY STAR Room AC (kWh w/o ISR) | 251200 | N/A | N/A | N/A | N/A | N/A | N/A | N/A | N/A | N/A | N/A | N/A | N/A
251300 | 251300_2024_12_ | Water heating RES |  |  |  | Low Flow Handheld Showerhead SF | IE/PAYS | 92.67 | 0 | 0 | 0 | 0 | 0 | 0.008223 | 0 | 0 | 0 |  |  | 0 | 0.008223 | 0 | 10 |  | 10 | 3.0312 | 15.02 | 45.5283 |  | 45.5283 |  |  |  | per measure |  | Low Flow Handheld Showerhead SF | 251300 | N/A | N/A | N/A | N/A | N/A | N/A | N/A | N/A | N/A | N/A | N/A | N/A
251350 | 251350_2024_12_ | Water heating RES |  |  |  | Low Flow Handheld Showerhead MF | IE/PAYS | 105.2 | 0 | 0 | 0 | 0 | 0 | 0.009335 | 0 | 0 | 0 |  |  | 0 | 0.009335 | 0 | 10 |  | 10 | 3.441 | 15.02 | 51.6842 |  | 51.6842 |  |  |  | per measure |  | Low Flow Handheld Showerhead MF | 251350 | N/A | N/A | N/A | N/A | N/A | N/A | N/A | N/A | N/A | N/A | N/A | N/A
251500 | 251500_2024_12_ | Building Shell RES |  |  |  | Spray Foam Insulation: 12 oz. Can | IE/PAYS | 53.42 | 0 | 0 | 0 | 0 | 0 | 0.024898 | 0 | 0 | 0 |  |  | 0 | 0 | 0.024898 | 20 |  | 20 | 13.5558 | 6 | 81.3347 |  | 81.3347 |  |  |  | per measure |  | Spray Foam Insulation: 12 oz. Can | 251500 | N/A | N/A | N/A | N/A | N/A | N/A | N/A | N/A | N/A | N/A | N/A | N/A
251510 | 251510_2024_12_ | Building Shell RES |  |  |  | Door Sweep | IE/PAYS | 28.24 | 0 | 0 | 0 | 0 | 0 | 20 | 0 | 0 | 0 |  |  | 0 | 0 | 20 | 15 |  | 15 | 2.8665 | 15 | 42.9968 |  | 42.9968 |  |  |  | per measure |  | Door Sweep | 251510 | N/A | N/A | N/A | N/A | N/A | N/A | N/A | N/A | N/A | N/A | N/A | N/A
251520 | 251520_2024_12_ | Building Shell RES |  |  |  | Weatherstripping: 17' Roll | IE/PAYS | 18.84 | 0 | 0 | 0 | 0 | 0 | 0.008781 | 0 | 0 | 0 |  |  | 0 | 0 | 0.008781 | 20 |  | 20 | 5.737 | 5 | 28.6849 |  | 28.6849 |  |  |  | per measure |  | Weatherstripping: 17' Roll | 251520 | N/A | N/A | N/A | N/A | N/A | N/A | N/A | N/A | N/A | N/A | N/A | N/A
251530 | 251530_2024_12_ | Lighting RES |  |  |  | LED Nightlights | IE/PAYS | 23.24 | 0 | 0 | 0 | 0 | 0 | 8 | 0 | 0 | 0 |  |  | 8 | 0 | 0 | 3.35 |  | 3.35 | 2.769 | 3.35 | 9.2762 |  | 9.2762 |  |  |  | per measure |  | LED Nightlights | 251530 | N/A | N/A | N/A | N/A | N/A | N/A | N/A | N/A | N/A | N/A | N/A | N/A
300050 | 300050_2024_12_ | HVAC RES |  |  |  | Dirty Filter Alarm_SF | IE/PAYS | 35.83 | 0 | 0 | 0 | 0 | 0 | 0.0167 | 0 | 0 | 0 |  |  | 0.0167 | 0 | 0 | 5 |  | 5 | 3.8108 | 5 | 19.0542 |  | 19.0542 |  |  |  | per measure |  | Dirty Filter Alarm_SF | 300050 | N/A | N/A | N/A | N/A | N/A | N/A | N/A | N/A | N/A | N/A | N/A | N/A
300051 | 300051_2024_12_ | HVAC RES |  |  |  | Dirty Filter Alarm_SF - IE Kits | IE | 65.48 | 0 | 0 | 0 | 0 | 0 | 0.030519 | 0 | 0 | 0 |  |  | 0.030519 | 0 | 0 | 5 |  | 5 | 6.9644 | 5 | 34.8219 |  | 34.8219 |  |  |  | per measure |  | Dirty Filter Alarm_SF - IE Kits | 300051 | N/A | N/A | N/A | N/A | N/A | N/A | N/A | N/A | N/A | N/A | N/A | N/A
300100 | 300100_2024_12_ | HVAC RES |  |  |  | Dirty Filter Alarm_MF | IE/PAYS | 118.25 | 0 | 0 | 0 | 0 | 0 | 0.055114 | 0 | 0 | 0 |  |  | 0.055114 | 0 | 0 | 5 |  | 5 | 12.5769 | 5 | 62.8846 |  | 62.8846 |  |  |  | per measure |  | Dirty Filter Alarm_MF | 300100 | N/A | N/A | N/A | N/A | N/A | N/A | N/A | N/A | N/A | N/A | N/A | N/A
300101 | 300101_2024_12_ | HVAC RES |  |  |  | Dirty Filter Alarm_MF_CompE | IE/PAYS | 57.1 | 0 | 0 | 0 | 0 | 0 | 0.026613 | 0 | 0 | 0 |  |  | 0.026613 | 0 | 0 | 5 |  | 5 | 6.0731 | 5 | 30.3654 |  | 30.3654 |  |  |  | per measure |  | Dirty Filter Alarm_MF_CompE | 300101 | N/A | N/A | N/A | N/A | N/A | N/A | N/A | N/A | N/A | N/A | N/A | N/A
300430 | 300430_2024_12_ | Lighting RES |  |  |  | LED Nightlights | IE | 26.15 | 0 | 0 | 0 | 0 | 0 | 0.003903 | 0 | 0 | 0 |  |  | 0 | 0 | 0.003903 | 20 |  | 20 | 5.9074 | 3.35 | 19.7896 |  | 19.7896 |  |  |  | per measure |  | LED Nightlights | 300430 | N/A | N/A | N/A | N/A | N/A | N/A | N/A | N/A | N/A | N/A | N/A | N/A
300431 | 300431_2024_12_ | Lighting RES |  |  |  | LED - 10W (750-899 lumens) IE | IE | 30.06 | 0 | 0 | 0 | 0 | 0 | 0.004487 | 0 | 0 | 0 |  |  | 0.004487 | 0 | 0 | 8 |  | 8 | 8.2747 | 1.45 | 11.9983 |  | 11.9983 |  |  |  | per measure |  | LED - 10W (750-899 lumens) IE | 300431 | N/A | N/A | N/A | N/A | N/A | N/A | N/A | N/A | N/A | N/A | N/A | N/A
300432 | 300432_2024_12_ | Lighting RES |  |  |  | LED - 15W (900-1399 lumens) IE | IE | 37.6 | 0 | 0 | 0 | 0 | 0 | 0.005612 | 0 | 0 | 0 |  |  | 0.005612 | 0 | 0 | 8 |  | 8 | 10.3503 | 1.45 | 15.0079 |  | 15.0079 |  |  |  | per measure |  | LED - 15W (900-1399 lumens) IE | 300432 | N/A | N/A | N/A | N/A | N/A | N/A | N/A | N/A | N/A | N/A | N/A | N/A
300433 | 300433_2024_12_ | Lighting RES |  |  |  | LED Nightlights | IE/PAYS | 19.24 | 0 | 0 | 0 | 0 | 0 | 0.002872 | 0 | 0 | 0 |  |  | 0.002872 | 0 | 0 | 8 |  | 8 | 2.2924 | 3.35 | 7.6796 |  | 7.6796 |  |  |  | per measure |  | LED Nightlights | 300433 | N/A | N/A | N/A | N/A | N/A | N/A | N/A | N/A | N/A | N/A | N/A | N/A
300434 | 300434_2024_12_ | Lighting RES |  |  |  | LED A19 800 Lumens 6W | IE | 3.19 | 0 | 0 | 0 | 0 | 0 | 0.000476 | 0 | 0 | 0 |  |  | 0 | 0 | 0.000476 | 20 |  | 20 | 2.4141 | 1 | 2.4141 |  | 2.4141 |  |  |  | per measure |  | LED A19 800 Lumens 6W | 300434 | N/A | N/A | N/A | N/A | N/A | N/A | N/A | N/A | N/A | N/A | N/A | N/A
300435 | 300435_2024_12_ | Lighting RES |  |  |  | LED A19 800 Lumens 6W | IE/PAYS | 2.35 | 0 | 0 | 0 | 0 | 0 | 0.000351 | 0 | 0 | 0 |  |  | 0 | 0 | 0.000351 | 20 |  | 20 | 1.7784 | 1 | 1.7784 |  | 1.7784 |  |  |  | per measure |  | LED A19 800 Lumens 6W | 300435 | N/A | N/A | N/A | N/A | N/A | N/A | N/A | N/A | N/A | N/A | N/A | N/A
300450 | 300450_2024_12_ | Water Heating RES |  |  |  | Kit Faucet Aerator (Kitchen) | IE/PAYS | 32.47 | 0 | 0 | 0 | 0 | 0 | 0.002881 | 0 | 0 | 0 |  |  | 0 | 0.002881 | 0 | 10 |  | 10 | 5.3174 | 3 | 15.9523 |  | 15.9523 |  |  |  | per measure |  | Kit Faucet Aerator (Kitchen) | 300450 | N/A | N/A | N/A | N/A | N/A | N/A | N/A | N/A | N/A | N/A | N/A | N/A
300500 | 300500_2024_12_ | Water Heating RES |  |  |  | Kit Faucet Aerator (Kitchen) | MF | 108.66 | 0 | 0 | 0 | 0 | 0 | 0.009642 | 0 | 0 | 0 |  |  | 0 | 0.009642 | 0 | 10 |  | 10 | 17.7947 | 3 | 53.3841 |  | 53.3841 |  |  |  | per measure |  | Kit Faucet Aerator (Kitchen) | 300500 | N/A | N/A | N/A | N/A | N/A | N/A | N/A | N/A | N/A | N/A | N/A | N/A
300501 | 300501_2024_12_ | Water Heating RES |  |  |  | Kit Faucet Aerator (Kitchen) - SFIE Kits | IE | 47.69 | 0 | 0 | 0 | 0 | 0 | 0.004232 | 0 | 0 | 0 |  |  | 0 | 0.004232 | 0 | 10 |  | 10 | 7.81 | 3 | 23.4299 |  | 23.4299 |  |  |  | per measure |  | Kit Faucet Aerator (Kitchen) - SFIE Kits | 300501 | N/A | N/A | N/A | N/A | N/A | N/A | N/A | N/A | N/A | N/A | N/A | N/A
300550 | 300550_2024_12_ | Water Heating RES |  |  |  | Kit Faucet Aerator (Bathroom) | IE/PAYS | 6.9 | 0 | 0 | 0 | 0 | 0 | 0.000612 | 0 | 0 | 0 |  |  | 0 | 0.000612 | 0 | 10 |  | 10 | 1.13 | 3 | 3.3899 |  | 3.3899 |  |  |  | per measure |  | Kit Faucet Aerator (Bathroom) | 300550 | N/A | N/A | N/A | N/A | N/A | N/A | N/A | N/A | N/A | N/A | N/A | N/A
300600 | 300600_2024_12_ | Water Heating RES |  |  |  | Kit Faucet Aerator (Bathroom) | MF | 33.64 | 0 | 0 | 0 | 0 | 0 | 0.002985 | 0 | 0 | 0 |  |  | 0 | 0.002985 | 0 | 10 |  | 10 | 5.5091 | 3 | 16.5272 |  | 16.5272 |  |  |  | per measure |  | Kit Faucet Aerator (Bathroom) | 300600 | N/A | N/A | N/A | N/A | N/A | N/A | N/A | N/A | N/A | N/A | N/A | N/A
300601 | 300601_2024_12_ | Water Heating RES |  |  |  | Kit Faucet Aerator (Bathroom) - SFLI Kits | IE | 15.98 | 0 | 0 | 0 | 0 | 0 | 0.001418 | 0 | 0 | 0 |  |  | 0 | 0.001418 | 0 | 10 |  | 10 | 2.617 | 3 | 7.8509 |  | 7.8509 |  |  |  | per measure |  | Kit Faucet Aerator (Bathroom) - SFLI Kits | 300601 | N/A | N/A | N/A | N/A | N/A | N/A | N/A | N/A | N/A | N/A | N/A | N/A
300650 | 300650_2024_12_ | Water Heating RES |  |  |  | Low Flow Showerheads | IE/PAYS | 76.42 | 0 | 0 | 0 | 0 | 0 | 0.006781 | 0 | 0 | 0 |  |  | 0 | 0.006781 | 0 | 10 |  | 10 | 5.3635 | 7 | 37.5448 |  | 37.5448 |  |  |  | per measure |  | Low Flow Showerheads | 300650 | N/A | N/A | N/A | N/A | N/A | N/A | N/A | N/A | N/A | N/A | N/A | N/A
300700 | 300700_2024_12_ | Water Heating RES |  |  |  | Low Flow Showerheads | MF | 310.79 | 0 | 0 | 0 | 0 | 0 | 0.027577 | 0 | 0 | 0 |  |  | 0 | 0.027577 | 0 | 10 |  | 10 | 21.8128 | 7 | 152.6895 |  | 152.6895 |  |  |  | per measure |  | Low Flow Showerheads | 300700 | N/A | N/A | N/A | N/A | N/A | N/A | N/A | N/A | N/A | N/A | N/A | N/A
300701 | 300701_2024_12_ | Water Heating RES |  |  |  | Low Flow Showerheads - SFIE Kits | IE | 84.77 | 0 | 0 | 0 | 0 | 0 | 0.007522 | 0 | 0 | 0 |  |  | 0 | 0.007522 | 0 | 10 |  | 10 | 5.9496 | 7 | 41.6471 |  | 41.6471 |  |  |  | per measure |  | Low Flow Showerheads - SFIE Kits | 300701 | N/A | N/A | N/A | N/A | N/A | N/A | N/A | N/A | N/A | N/A | N/A | N/A
300750 | 300750_2019_12_ | Water Heating RES |  |  |  | Pipe Insulation | IE/PAYS | 3.24 | 0 | 0 | 0 | 0 | 0 | 0.000287 | 0 | 0 | 0 |  |  | 0 | 0.000287 | 0 | 12 |  | 12 | 0.63384 | 2.87 | 1.8191 |  | 1.8191 |  |  |  | per foot |  | Pipe Insulation | 300750 | N/A | N/A | N/A | N/A | N/A | N/A | N/A | N/A | N/A | N/A | N/A | N/A
300800 | 300800_2019_12_ | Water Heating RES |  |  |  | Pipe Insulation | MF | 15.01 | 0 | 0 | 0 | 0 | 0 | 0.001332 | 0 | 0 | 0 |  |  | 0 | 0.001332 | 0 | 12 |  | 12 | 2.9364 | 2.87 | 8.4274 |  | 8.4274 |  |  |  | per foot |  | Pipe Insulation | 300800 | N/A | N/A | N/A | N/A | N/A | N/A | N/A | N/A | N/A | N/A | N/A | N/A
300801 | 300801_2020_12_ | Water Heating RES |  |  |  | Pipe Insulation - SFIE Kits | IE/PAYS | 3.4 | 0 | 0 | 0 | 0 | 0 | 0.000302 | 0 | 0 | 0 |  |  | 0 | 0.000302 | 0 | 12 |  | 12 | 0.66514 | 2.87 | 1.9089 |  | 1.9089 |  |  |  | per foot |  | Pipe Insulation - SFIE Kits | 300801 | N/A | N/A | N/A | N/A | N/A | N/A | N/A | N/A | N/A | N/A | N/A | N/A
300850 | 300850_2019_12_ | Miscellaneous RES |  |  |  | Advanced Tier 1 Power Strips -TOS/NC - Home Office | IE/PAYS | 29.45 | 0 | 0 | 0 | 0 | 0 | 0.003382 | 0 | 0 | 0 |  |  | 0 | 0.003382 | 0 | 10 |  | 10 | 0.73781 | 20 | 14.7562 |  | 14.7562 |  |  |  | per measure |  | Advanced Tier 1 Power Strips -TOS/NC - Home Office | 300850 | N/A | N/A | N/A | N/A | N/A | N/A | N/A | N/A | N/A | N/A | N/A | N/A
300851 | 300851_2020_12_ | Miscellaneous RES |  |  |  | Advanced Tier 1 Power Strips -DI - Home Office | IE/PAYS | 29.45 | 0 | 0 | 0 | 0 | 0 | 0.003382 | 0 | 0 | 0 |  |  | 0 | 0.003382 | 0 | 10 |  | 10 | 0.49187 | 30 | 14.7562 |  | 14.7562 |  |  |  | per measure |  | Advanced Tier 1 Power Strips -DI - Home Office | 300851 | N/A | N/A | N/A | N/A | N/A | N/A | N/A | N/A | N/A | N/A | N/A | N/A
300900 | 300900_2019_12_ | Miscellaneous RES |  |  |  | Advanced Tier 1 Power Strips -Kits - Home Office | IE/PAYS | 29.08 | 0 | 0 | 0 | 0 | 0 | 0.003339 | 0 | 0 | 0 |  |  | 0 | 0.003339 | 0 | 10 |  | 10 | 0.72854 | 20 | 14.5708 |  | 14.5708 |  |  |  | per measure |  | Advanced Tier 1 Power Strips -Kits - Home Office | 300900 | N/A | N/A | N/A | N/A | N/A | N/A | N/A | N/A | N/A | N/A | N/A | N/A
300950 | 300950_2019_12_ | Miscellaneous RES |  |  |  | Advanced Tier 1 Power Strips -TOS/NC - Home Entertainment | IE/PAYS | 71.35 | 0 | 0 | 0 | 0 | 0 | 0.008193 | 0 | 0 | 0 |  |  | 0 | 0.008193 | 0 | 10 |  | 10 | 1.7875 | 20 | 35.7506 |  | 35.7506 |  |  |  | per measure |  | Advanced Tier 1 Power Strips -TOS/NC - Home Entertainment | 300950 | N/A | N/A | N/A | N/A | N/A | N/A | N/A | N/A | N/A | N/A | N/A | N/A
300951 | 300951_2020_12_ | Miscellaneous RES |  |  |  | Advanced Tier 1 Power Strips -DI - Home Entertainment | IE/PAYS | 71.35 | 0 | 0 | 0 | 0 | 0 | 0.008193 | 0 | 0 | 0 |  |  | 0 | 0.008193 | 0 | 10 |  | 10 | 1.1917 | 30 | 35.7506 |  | 35.7506 |  |  |  | per measure |  | Advanced Tier 1 Power Strips -DI - Home Entertainment | 300951 | N/A | N/A | N/A | N/A | N/A | N/A | N/A | N/A | N/A | N/A | N/A | N/A
301000 | 301000_2019_12_ | Miscellaneous RES |  |  |  | Advanced Tier 1 Power Strips -Kits - Home Entertainment | IE/PAYS | 70.44 | 0 | 0 | 0 | 0 | 0 | 0.008088 | 0 | 0 | 0 |  |  | 0 | 0.008088 | 0 | 10 |  | 10 | 1.7647 | 20 | 35.2947 |  | 35.2947 |  |  |  | per measure |  | Advanced Tier 1 Power Strips -Kits - Home Entertainment | 301000 | N/A | N/A | N/A | N/A | N/A | N/A | N/A | N/A | N/A | N/A | N/A | N/A
301050 | 301050_2019_12_ | Miscellaneous RES |  |  |  | Advanced Tier 1 Power Strips -TOS/NC - Unknown Location | IE/PAYS | 56.26 | 0 | 0 | 0 | 0 | 0 | 0.00646 | 0 | 0 | 0 |  |  | 0 | 0.00646 | 0 | 10 |  | 10 | 1.4095 | 20 | 28.1896 |  | 28.1896 |  |  |  | per measure |  | Advanced Tier 1 Power Strips -TOS/NC - Unknown Location | 301050 | N/A | N/A | N/A | N/A | N/A | N/A | N/A | N/A | N/A | N/A | N/A | N/A
301051 | 301051_2020_12_ | Miscellaneous RES |  |  |  | Advanced Tier 1 Power Strips -DI - Unknown Location | IE/PAYS | 56.26 | 0 | 0 | 0 | 0 | 0 | 0.00646 | 0 | 0 | 0 |  |  | 0 | 0.00646 | 0 | 10 |  | 10 | 0.93965 | 30 | 28.1896 |  | 28.1896 |  |  |  | per measure |  | Advanced Tier 1 Power Strips -DI - Unknown Location | 301051 | N/A | N/A | N/A | N/A | N/A | N/A | N/A | N/A | N/A | N/A | N/A | N/A
301100 | 301100_2019_12_ | Miscellaneous RES |  |  |  | Advanced Tier 1 Power Strips -Kits - Unknown Location | IE/PAYS | 50.59 | 0 | 0 | 0 | 0 | 0 | 0.005809 | 0 | 0 | 0 |  |  | 0 | 0.005809 | 0 | 10 |  | 10 | 1.2674 | 20 | 25.3486 |  | 25.3486 |  |  |  | per measure |  | Advanced Tier 1 Power Strips -Kits - Unknown Location | 301100 | N/A | N/A | N/A | N/A | N/A | N/A | N/A | N/A | N/A | N/A | N/A | N/A
301149 | 301149_2024_12_ | Miscellaneous RES |  |  |  | Advanced Tier 2 Power Strips: Infrared, TOS/NC/DI - Unknown Location | IE/PAYS | 177.08 | 0 | 0 | 0 | 0 | 0 | 0.020333 | 0 | 0 | 0 |  |  | 0 | 0.020333 | 0 | 10 |  | 10 | 1.365 | 65 | 88.7277 |  | 88.7277 |  |  |  | per measure |  | Advanced Tier 2 Power Strips: Infrared, TOS/NC/DI - Unknown Location | 301149 | N/A | N/A | N/A | N/A | N/A | N/A | N/A | N/A | N/A | N/A | N/A | N/A
301150 | 301150_2024_12_ | Miscellaneous RES |  |  |  | Advanced Tier 2 Power Strips: Infrared, SFIE Kits - Unknown Location | IE/PAYS | 174.84 | 0 | 0 | 0 | 0 | 0 | 0.020076 | 0 | 0 | 0 |  |  | 0 | 0.020076 | 0 | 10 |  | 10 | 1.3478 | 65 | 87.6054 |  | 87.6054 |  |  |  | per measure |  | Advanced Tier 2 Power Strips: Infrared, SFIE Kits - Unknown Location | 301150 | N/A | N/A | N/A | N/A | N/A | N/A | N/A | N/A | N/A | N/A | N/A | N/A
301151 | 301151_2024_12_ | Miscellaneous RES |  |  |  | Advanced Tier 2 Power Strips: Infrared & Occupancy Sensor, TOS/NC/DI - Unknown Location | IE/PAYS | 110.68 | 0 | 0 | 0 | 0 | 0 | 0.012709 | 0 | 0 | 0 |  |  | 0 | 0.012709 | 0 | 10 |  | 10 | 0.85319 | 65 | 55.4573 |  | 55.4573 |  |  |  | per measure |  | Advanced Tier 2 Power Strips: Infrared & Occupancy Sensor, TOS/NC/DI - Unknown Location | 301151 | N/A | N/A | N/A | N/A | N/A | N/A | N/A | N/A | N/A | N/A | N/A | N/A
301152 | 301152_2024_12_ | Miscellaneous RES |  |  |  | Advanced Tier 2 Power Strips: Infrared & Occupancy Sensor, SFIE Kits - Unknown Location | IE | 109.28 | 0 | 0 | 0 | 0 | 0 | 0.012548 | 0 | 0 | 0 |  |  | 0 | 0.012548 | 0 | 10 |  | 10 | 0.8424 | 65 | 54.7559 |  | 54.7559 |  |  |  | per measure |  | Advanced Tier 2 Power Strips: Infrared & Occupancy Sensor, SFIE Kits - Unknown Location | 301152 | N/A | N/A | N/A | N/A | N/A | N/A | N/A | N/A | N/A | N/A | N/A | N/A
301200 | 301200_2024_12_ | Building Shell RES |  |  |  | Weatherstripping: 17' Roll | IE/PAYS | 18.84 | 0 | 0 | 0 | 0 | 0 | 0.008781 | 0 | 0 | 0 |  |  | 0 | 0 | 0.008781 | 20 |  | 20 | 5.737 | 5 | 28.6849 |  | 28.6849 |  |  |  | per measure |  | Weatherstripping: 17' Roll | 301200 | N/A | N/A | N/A | N/A | N/A | N/A | N/A | N/A | N/A | N/A | N/A | N/A
350150 | 350150_2024_12_ | HVAC RES | HVAC RES ER2 |  |  | ECM Auto Fan ER1 - SF | SF | 579.09 | 0 | 0 | 0 | 0 | 0 | 0.2699 | 0 | 0 | 0 |  |  | 0.2699 | 0 | 0 | 6 | 0 | 6 | 4.1244 | 87.5 | 360.889 | 0 | 360.889 | 0 | 0 | 0 | per measure |  | ECM Auto Fan ER1 - SF | 350150 | N/A | N/A | N/A | N/A | N/A | N/A | N/A | N/A | N/A | N/A | N/A | N/A
350175 | 350175_2024_12_ | HVAC RES | HVAC RES ER2 |  |  | ECM Auto Fan ER1 - MF | MF | 579.09 | 0 | 0 | 0 | 0 | 0 | 0.2699 | 0 | 0 | 0 |  |  | 0.2699 | 0 | 0 | 6 | 0 | 6 | 4.1244 | 87.5 | 360.889 | 0 | 360.889 | 0 | 0 | 0 | per measure |  | ECM Auto Fan ER1 - MF | 350175 | N/A | N/A | N/A | N/A | N/A | N/A | N/A | N/A | N/A | N/A | N/A | N/A
350300 | 350300_2024_12_ | HVAC RES | HVAC RES ER2 |  |  | ECM Continuous Fan ER1 - SF | SF | 579.09 | 0 | 0 | 0 | 0 | 0 | 0.2699 | 0 | 0 | 0 |  |  | 0.2699 | 0 | 0 | 6 | 0 | 6 | 4.1244 | 87.5 | 360.889 | 0 | 360.889 | 0 | 0 | 0 | per measure |  | ECM Continuous Fan ER1 - SF | 350300 | N/A | N/A | N/A | N/A | N/A | N/A | N/A | N/A | N/A | N/A | N/A | N/A
350350 | 350350_2024_12_ | HVAC RES | HVAC RES ER2 |  |  | ECM Continuous Fan ER1 - MF | MF | 579.09 | 0 | 0 | 0 | 0 | 0 | 0.2699 | 0 | 0 | 0 |  |  | 0.2699 | 0 | 0 | 6 | 0 | 6 | 4.1244 | 87.5 | 360.889 | 0 | 360.889 | 0 | 0 | 0 | per measure |  | ECM Continuous Fan ER1 - MF | 350350 | N/A | N/A | N/A | N/A | N/A | N/A | N/A | N/A | N/A | N/A | N/A | N/A
350400 | 350400_2024_12_ | Cooling RES | Cooling RES ER2 |  |  | CAC-SEER14_ER1_SF | SF | 1507.85 | 99.19 | 1507.85 | 0 | 99.19 | 0 | 1.4286 | 0.093974 | 1.4286 |  | 0.093974 |  | 0 | 0 | 1.4286 | 6 | 12 | 18 | 8.794 | 185.3467 | 1501.5896 | 128.344 | 1501.5896 | 0 | 128.344 | 0 | per measure | 2.98 | CAC-SEER14_ER1_SF | 350400 | N/A | N/A | N/A | N/A | N/A | N/A | N/A | N/A | N/A | N/A | N/A | N/A
350450 | 350450_2024_12_ | Cooling RES |  |  |  | CAC-SEER14_ROF_SF | SF | 98.86 | 0 | 98.86 | 0 | 0 | 0 | 0.093662 | 0 | 0.093662 |  |  |  | 0 | 0 | 0.093662 | 18 |  | 18 | 2.032 | 111.4002 | 226.3666 | 0 | 226.3666 | 0 | 0 | 0 | per measure | 2.97 | CAC-SEER14_ROF_SF | 350450 | N/A | N/A | N/A | N/A | N/A | N/A | N/A | N/A | N/A | N/A | N/A | N/A
350500 | 350500_2024_12_ | Cooling RES | Cooling RES ER2 |  |  | CAC-SEER14_ER1_MF | MF | 1011.98 | 66.57 | 1011.98 | 0 | 66.57 | 0 | 0.95877 | 0.06307 | 0.95877 |  | 0.06307 |  | 0 | 0 | 0.95877 | 6 | 12 | 18 | 5.902 | 185.3467 | 1007.7784 | 86.1363 | 1007.7784 | 0 | 86.1363 | 0 | per measure | 2 | CAC-SEER14_ER1_MF | 350500 | N/A | N/A | N/A | N/A | N/A | N/A | N/A | N/A | N/A | N/A | N/A | N/A
350501 | 350501_2024_12_ | Cooling RES | Cooling RES ER2 |  |  | CAC-SEER14_ER1_MF_CompE | MFc | 735.98 | 48.41 | 735.98 | 0 | 48.41 | 0 | 0.69728 | 0.045865 | 0.69728 |  | 0.045865 |  | 0 | 0 | 0.69728 | 6 | 12 | 18 | 4.2923 | 185.3467 | 732.9243 | 62.6387 | 732.9243 | 0 | 62.6387 | 0 | per measure | 2 | CAC-SEER14_ER1_MF_CompE | 350501 | N/A | N/A | N/A | N/A | N/A | N/A | N/A | N/A | N/A | N/A | N/A | N/A
350550 | 350550_2024_12_ | Cooling RES |  |  |  | CAC-SEER14_ROF_MF | MF | 66.57 | 0 | 66.57 | 0 | 0 | 0 | 0.06307 | 0 | 0.06307 |  |  |  | 0 | 0 | 0.06307 | 18 |  | 18 | 1.3683 | 111.4002 | 152.4299 | 0 | 152.4299 | 0 | 0 | 0 | per measure | 2 | CAC-SEER14_ROF_MF | 350550 | N/A | N/A | N/A | N/A | N/A | N/A | N/A | N/A | N/A | N/A | N/A | N/A
350551 | 350551_2024_12_ | Cooling RES |  |  |  | CAC-SEER14_ROF_MF_CompE | MFc | 48.41 | 0 | 48.41 | 0 | 0 | 0 | 0.045865 | 0 | 0.045865 |  |  |  | 0 | 0 | 0.045865 | 18 |  | 18 | 0.99504 | 111.4002 | 110.8477 | 0 | 110.8477 | 0 | 0 | 0 | per measure | 2 | CAC-SEER14_ROF_MF_CompE | 350551 | N/A | N/A | N/A | N/A | N/A | N/A | N/A | N/A | N/A | N/A | N/A | N/A
350600 | 350600_2024_12_ | Cooling RES | Cooling RES ER2 |  |  | CAC-SEER15_ER1_SF | SF | 2107.99 | 273.32 | 2107.99 | 0 | 273.32 | 0 | 1.9971 | 0.25895 | 1.9971 |  | 0.25895 |  | 0 | 0 | 1.9971 | 6 | 12 | 18 | 4.6547 | 526.974 | 2099.2378 | 353.6544 | 2099.2378 | 0 | 353.6544 | 0 | per measure | 3.1148 | CAC-SEER15_ER1_SF | 350600 | 1369.95 |  | 269.15 |  | 1.2979 | 0 | 0.255 | 0 | 1369.95 | 269.15 | 1.2979 | 0.255
350650 | 350650_2024_12_ | Cooling RES |  |  |  | CAC-SEER15_ROF_SF | SF | 262.9 | 0 | 262.9 | 0 | 0 | 0 | 0.24908 | 0 | 0.24908 |  |  |  | 0 | 0 | 0.24908 | 18 |  | 18 | 1.3288 | 453.0275 | 601.9802 | 0 | 601.9802 | 0 | 0 | 0 | per measure | 2.9892 | CAC-SEER15_ROF_SF | 350650 | 1369.95 |  | 269.15 |  | 1.2979 | 0 | 0.255 | 0 | 1369.95 | 269.15 | 1.2979 | 0.255
350700 | 350700_2024_12_ | Cooling RES | Cooling RES ER2 |  |  | CAC-SEER15_ER1_MF | MF | 1759.78 | 213.12 | 1759.78 | 0 | 213.12 | 0 | 1.6672 | 0.20191 | 1.6672 |  | 0.20191 |  | 0 | 0 | 1.6672 | 6 | 12 | 18 | 3.8488 | 526.974 | 1752.4736 | 275.7604 | 1752.4736 | 0 | 275.7604 | 0 | per measure | 2.4444 | CAC-SEER15_ER1_MF | 350700 | 1122.14 |  | 194.15 |  | 1.0631 | 0 | 0.18394 | 0 | 1122.14 | 194.15 | 1.0631 | 0.18394
350701 | 350701_2024_12_ | Cooling RES | Cooling RES ER2 |  |  | CAC-SEER15_ER1_MF_CompE | MFc | 1279.84 | 154.99 | 1279.84 | 0 | 154.99 | 0 | 1.2125 | 0.14684 | 1.2125 |  | 0.14684 |  | 0 | 0 | 1.2125 | 6 | 12 | 18 | 2.7991 | 526.974 | 1274.5262 | 200.5448 | 1274.5262 | 0 | 200.5448 | 0 | per measure | 2.4444 | CAC-SEER15_ER1_MF_CompE | 350701 | 816.1 |  | 141.19 |  | 0.77319 | 0 | 0.13377 | 0 | 816.1 | 141.19 | 0.77319 | 0.13377
350750 | 350750_2024_12_ | Cooling RES |  |  |  | CAC-SEER15_ROF_MF | MF | 165.69 | 0 | 165.69 | 0 | 0 | 0 | 0.15698 | 0 | 0.15698 |  |  |  | 0 | 0 | 0.15698 | 18 |  | 18 | 0.83746 | 453.0275 | 379.3918 | 0 | 379.3918 | 0 | 0 | 0 | per measure | 2 | CAC-SEER15_ROF_MF | 350750 | 1122.14 |  | 194.15 |  | 1.0631 | 0 | 0.18394 | 0 | 1122.14 | 194.15 | 1.0631 | 0.18394
350751 | 350751_2024_12_ | Cooling RES |  |  |  | CAC-SEER15_ROF_MF_CompE | MFc | 120.5 | 0 | 120.5 | 0 | 0 | 0 | 0.11416 | 0 | 0.11416 |  |  |  | 0 | 0 | 0.11416 | 18 |  | 18 | 0.60905 | 453.0275 | 275.9172 | 0 | 275.9172 | 0 | 0 | 0 | per measure | 2 | CAC-SEER15_ROF_MF_CompE | 350751 | 816.1 |  | 141.19 |  | 0.77319 | 0 | 0.13377 | 0 | 816.1 | 141.19 | 0.77319 | 0.13377
350800 | 350800_2024_12_ | Cooling RES | Cooling RES ER2 |  |  | CAC-SEER16_ER1_SF | SF | 2184.27 | 366.69 | 2184.27 | 0 | 366.69 | 0 | 2.0694 | 0.34741 | 2.0694 |  | 0.34741 |  | 0 | 0 | 2.0694 | 6 | 12 | 18 | 3.7376 | 708.9277 | 2175.2011 | 474.4678 | 2175.2011 | 0 | 474.4678 | 0 | per measure | 2.8756 | CAC-SEER16_ER1_SF | 350800 | 1455.93 |  | 365.39 |  | 1.3794 | 0 | 0.34618 | 0 | 1455.93 | 365.39 | 1.3794 | 0.34618
350850 | 350850_2024_12_ | Cooling RES |  |  |  | CAC-SEER16_ROF_SF | SF | 363.43 | 0 | 363.43 | 0 |  | 0 | 0.34432 | 0 | 0.34432 |  |  |  | 0 | 0 | 0.34432 | 18 |  | 18 | 1.3105 | 634.9812 | 832.1707 | 0 | 832.1707 | 0 |  | 0 | per measure | 2.8454 | CAC-SEER16_ROF_SF | 350850 | 1455.93 |  | 365.39 |  | 1.3794 | 0 | 0.34618 | 0 | 1455.93 | 365.39 | 1.3794 | 0.34618
350900 | 350900_2024_12_ | Cooling RES | Cooling RES ER2 |  |  | CAC-SEER16_ER1_MF | MF | 1902.85 | 324.05 | 1902.85 | 0 | 324.05 | 0 | 1.8028 | 0.30701 | 1.8028 |  | 0.30701 |  | 0 | 0 | 1.8028 | 6 | 12 | 18 | 3.2644 | 708.9277 | 1894.9496 | 419.295 | 1894.9496 | 0 | 419.295 | 0 | per measure | 2.5385 | CAC-SEER16_ER1_MF | 350900 | 1281.47 |  | 334.19 |  | 1.2141 | 0 | 0.31662 | 0 | 1281.47 | 334.19 | 1.2141 | 0.31662
350901 | 350901_2024_12_ | Cooling RES | Cooling RES ER2 |  |  | CAC-SEER16_ER1_MF_CompE | MFc | 1383.89 | 235.67 | 1383.89 | 0 | 235.67 | 0 | 1.3111 | 0.22328 | 1.3111 |  | 0.22328 |  | 0 | 0 | 1.3111 | 6 | 12 | 18 | 2.3741 | 708.9277 | 1378.1442 | 304.9383 | 1378.1442 | 0 | 304.9383 | 0 | per measure | 2.5385 | CAC-SEER16_ER1_MF_CompE | 350901 | 931.97 |  | 243.04 |  | 0.88296 | 0 | 0.23026 | 0 | 931.97 | 243.04 | 0.88296 | 0.23026
350950 | 350950_2024_12_ | Cooling RES |  |  |  | CAC-SEER16_ROF_MF | MF | 349.39 | 0 | 349.39 | 0 |  | 0 | 0.33102 | 0 | 0.33102 |  |  |  | 0 | 0 | 0.33102 | 18 |  | 18 | 1.2599 | 634.9812 | 800.0224 | 0 | 800.0224 | 0 |  | 0 | per measure | 2.75 | CAC-SEER16_ROF_MF | 350950 | 1281.47 |  | 334.19 |  | 1.2141 | 0 | 0.31662 | 0 | 1281.47 | 334.19 | 1.2141 | 0.31662
350951 | 350951_2024_12_ | Cooling RES |  |  |  | CAC-SEER16_ROF_MF_CompE | MFc | 254.1 | 0 | 254.1 | 0 |  | 0 | 0.24074 | 0 | 0.24074 |  |  |  | 0 | 0 | 0.24074 | 18 |  | 18 | 0.9163 | 634.9812 | 581.8303 | 0 | 581.8303 | 0 |  | 0 | per measure | 2.75 | CAC-SEER16_ROF_MF_CompE | 350951 | 931.97 |  | 243.04 |  | 0.88296 | 0 | 0.23026 | 0 | 931.97 | 243.04 | 0.88296 | 0.23026
351000 | 351000_2024_12_ | Cooling RES | Cooling RES ER2 |  |  | CAC-SEER17_ER1_SF | SF | 2381.95 | 530.38 | 2381.95 | 0 | 530.38 | 0 | 2.2567 | 0.50249 | 2.2567 |  | 0.50249 |  | 0 | 0 | 2.2567 | 6 | 12 | 18 | 3.1688 | 965.1482 | 2372.0604 | 686.2697 | 2372.0604 | 0 | 686.2697 | 0 | per measure | 3.1719 | CAC-SEER17_ER1_SF | 351000 | 1648.96 |  | 538.02 |  | 1.5623 | 0 | 0.50973 | 0 | 1648.96 | 538.02 | 1.5623 | 0.50973
351050 | 351050_2024_12_ | Cooling RES |  |  |  | CAC-SEER17_ROF_SF | SF | 549.48 | 0 | 549.48 | 0 |  | 0 | 0.52059 | 0 | 0.52059 |  |  |  | 0 | 0 | 0.52059 | 18 |  | 18 | 1.4118 | 891.2017 | 1258.1822 | 0 | 1258.1822 | 0 |  | 0 | per measure | 3.3001 | CAC-SEER17_ROF_SF | 351050 | 1648.96 |  | 538.02 |  | 1.5623 | 0 | 0.50973 | 0 | 1648.96 | 538.02 | 1.5623 | 0.50973
351100 | 351100_2024_12_ | Cooling RES | Cooling RES ER2 |  |  | CAC-SEER17_ER1_MF | MF | 1936.61 | 407.29 | 1936.61 | 0 | 407.29 | 0 | 1.8348 | 0.38587 | 1.8348 |  | 0.38587 |  | 0 | 0 | 1.8348 | 6 | 12 | 18 | 2.5442 | 965.1482 | 1928.5694 | 527.001 | 1928.5694 | 0 | 527.001 | 0 | per measure | 2.4 | CAC-SEER17_ER1_MF | 351100 | 1342.88 |  | 425.29 |  | 1.2723 | 0 | 0.40293 | 0 | 1342.88 | 425.29 | 1.2723 | 0.40293
351101 | 351101_2024_12_ | Cooling RES | Cooling RES ER2 |  |  | CAC-SEER17_ER1_MF_CompE | MFc | 1408.44 | 296.21 | 1408.44 | 0 | 296.21 | 0 | 1.3344 | 0.28064 | 1.3344 |  | 0.28064 |  | 0 | 0 | 1.3344 | 6 | 12 | 18 | 1.8504 | 965.1482 | 1402.5923 | 383.2723 | 1402.5923 | 0 | 383.2723 | 0 | per measure | 2.4 | CAC-SEER17_ER1_MF_CompE | 351101 | 976.64 |  | 309.3 |  | 0.92529 | 0 | 0.29304 | 0 | 976.64 | 309.3 | 0.92529 | 0.29304
351150 | 351150_2024_12_ | Cooling RES |  |  |  | CAC-SEER17_ROF_MF | MF | 452.29 | 0 | 452.29 | 0 |  | 0 | 0.42851 | 0 | 0.42851 |  |  |  | 0 | 0 | 0.42851 | 18 |  | 18 | 1.1621 | 891.2017 | 1035.6396 | 0 | 1035.6396 | 0 |  | 0 | per measure | 2.75 | CAC-SEER17_ROF_MF | 351150 | 1342.88 |  | 425.29 |  | 1.2723 | 0 | 0.40293 | 0 | 1342.88 | 425.29 | 1.2723 | 0.40293
351151 | 351151_2024_12_ | Cooling RES |  |  |  | CAC-SEER17_ROF_MF_CompE | MFc | 328.94 | 0 | 328.94 | 0 |  | 0 | 0.31164 | 0 | 0.31164 |  |  |  | 0 | 0 | 0.31164 | 18 |  | 18 | 0.84515 | 891.2017 | 753.1966 | 0 | 753.1966 | 0 |  | 0 | per measure | 2.75 | CAC-SEER17_ROF_MF_CompE | 351151 | 976.64 |  | 309.3 |  | 0.92529 | 0 | 0.29304 | 0 | 976.64 | 309.3 | 0.92529 | 0.29304
351160 | 351160_2024_12_ | Cooling RES | Cooling RES ER2 |  |  | CAC-SEER18_ER1_SF | SF | 2517.94 | 662.17 | 2517.94 | 0 | 662.17 | 0 | 2.3855 | 0.62735 | 2.3855 | 0 | 0.62735 | 0 | 0 | 0 | 2.3855 | 6 | 12 | 18 | 3.3817 | 994.8549 | 2507.4858 | 856.7955 | 2507.4858 |  | 856.7955 |  | per measure | 3.3331 | CAC-SEER18_ER1_SF | 351160 | 1775.01 |  | 661.55 |  | 1.6817 | 0 | 0.62676 | 0 | 1775.01 | 661.55 | 1.6817 | 0.62676
351161 | 351161_2024_12_ | Cooling RES |  |  |  | CAC-SEER18_ROF_SF | SF | 660.62 | 0 | 660.62 | 0 |  | 0 | 0.62588 | 0 | 0.62588 | 0 |  | 0 | 0 | 0 | 0.62588 | 18 |  | 18 | 1.6426 | 920.9084 | 1512.6671 | 0 | 1512.6671 |  |  |  | per measure | 3.3285 | CAC-SEER18_ROF_SF | 351161 | 1775.01 |  | 661.55 |  | 1.6817 | 0 | 0.62676 | 0 | 1775.01 | 661.55 | 1.6817 | 0.62676
351162 | 351162_2024_12_ | Cooling RES | Cooling RES ER2 |  |  | CAC-SEER18_ER1_MF | MF | 2128.65 | 496.19 | 2128.65 | 0 | 496.19 | 0 | 2.0167 | 0.4701 | 2.0167 | 0 | 0.4701 | 0 | 0 | 0 | 2.0167 | 6 | 12 | 18 | 2.7761 | 994.8549 | 2119.8121 | 642.0306 | 2119.8121 |  | 642.0306 |  | per measure | 2.5 | CAC-SEER18_ER1_MF | 351162 | 1435.97 |  | 456.5 |  | 1.3605 | 0 | 0.4325 | 0 | 1435.97 | 456.5 | 1.3605 | 0.4325
351163 | 351163_2024_12_ | Cooling RES | Cooling RES ER2 |  |  | CAC-SEER18_ER1_MF_CompE | MFc | 1220.33 | 360.87 | 1220.33 | 0 | 360.87 | 0 | 1.1562 | 0.3419 | 1.1562 | 0 | 0.3419 | 0 | 0 | 0 | 1.1562 | 6 | 12 | 18 | 1.6909 | 994.8549 | 1215.2633 | 466.9372 | 1215.2633 |  | 466.9372 |  | per measure | 2.5 | CAC-SEER18_ER1_MF_CompE | 351163 | 847.68 |  | 332 |  | 0.80311 | 0 | 0.31454 | 0 | 847.68 | 332 | 0.80311 | 0.31454
351164 | 351164_2024_12_ | Cooling RES |  |  |  | CAC-SEER18_ROF_MF | MF | 396.96 | 0 | 396.96 | 0 |  | 0 | 0.37609 | 0 | 0.37609 | 0 |  | 0 | 0 | 0 | 0.37609 | 18 |  | 18 | 0.98701 | 920.9084 | 908.9467 | 0 | 908.9467 |  |  |  | per measure | 2 | CAC-SEER18_ROF_MF | 351164 | 1435.97 |  | 456.5 |  | 1.3605 | 0 | 0.4325 | 0 | 1435.97 | 456.5 | 1.3605 | 0.4325
351165 | 351165_2024_12_ | Cooling RES |  |  |  | CAC-SEER18_ROF_MF_CompE | MFc | 288.7 | 0 | 288.7 | 0 |  | 0 | 0.27352 | 0 | 0.27352 | 0 |  | 0 | 0 | 0 | 0.27352 | 18 |  | 18 | 0.71783 | 920.9084 | 661.0563 | 0 | 661.0563 |  |  |  | per measure | 2 | CAC-SEER18_ROF_MF_CompE | 351165 | 847.68 |  | 332 |  | 0.80311 | 0 | 0.31454 | 0 | 847.68 | 332 | 0.80311 | 0.31454
351170 | 351170_2024_12_ | Cooling RES | Cooling RES ER2 |  |  | CAC-SEER19_ER1_SF | SF | 3468.74 | 1002.03 | 3468.74 | 0 | 1002.03 | 0 | 3.2863 | 0.94934 | 3.2863 | 0 | 0.94934 | 0 | 0 | 0 | 3.2863 | 6 | 12 | 18 | 4.7755 | 994.8549 | 3454.3381 | 1296.5475 | 3454.3381 |  | 1296.5475 |  | per measure | 4.3031 | CAC-SEER19_ER1_SF | 351170 | 2496.22 |  | 1016.19 |  | 2.365 | 0 | 0.96276 | 0 | 2496.22 | 1016.19 | 2.365 | 0.96276
351171 | 351171_2024_12_ | Cooling RES |  |  |  | CAC-SEER19_ROF_SF | SF | 1037.44 | 0 | 1037.44 | 0 |  | 0 | 0.98289 | 0 | 0.98289 | 0 |  | 0 | 0 | 0 | 0.98289 | 18 |  | 18 | 2.5795 | 920.9084 | 2375.4978 | 0 | 2375.4978 |  |  |  | per measure | 4.4286 | CAC-SEER19_ROF_SF | 351171 | 2496.22 |  | 1016.19 |  | 2.365 | 0 | 0.96276 | 0 | 2496.22 | 1016.19 | 2.365 | 0.96276
351172 | 351172_2024_12_ | Cooling RES | Cooling RES ER2 |  |  | CAC-SEER19_ER1_MF | MF | 1403.23 | 457.82 | 1403.23 | 0 | 457.82 | 0 | 1.3294 | 0.43375 | 1.3294 | 0 | 0.43375 | 0 | 0 | 0 | 1.3294 | 6 | 12 | 18 | 2.0001 | 994.8549 | 1397.4039 | 592.3828 | 1397.4039 |  | 592.3828 |  | per measure | 2 | CAC-SEER19_ER1_MF | 351172 | 1025.07 |  | 457.82 |  | 0.97117 | 0 | 0.43375 | 0 | 1025.07 | 457.82 | 0.97117 | 0.43375
351173 | 351173_2024_12_ | Cooling RES | Cooling RES ER2 |  |  | CAC-SEER19_ER1_MF_CompE | MFc | 1020.53 | 332.96 | 1020.53 | 0 | 332.96 | 0 | 0.96687 | 0.31545 | 0.96687 | 0 | 0.31545 | 0 | 0 | 0 | 0.96687 | 6 | 12 | 18 | 1.4546 | 994.8549 | 1016.2929 | 430.8239 | 1016.2929 |  | 430.8239 |  | per measure | 2 | CAC-SEER19_ER1_MF_CompE | 351173 | 745.5 |  | 332.96 |  | 0.7063 | 0 | 0.31545 | 0 | 745.5 | 332.96 | 0.7063 | 0.31545
351174 | 351174_2024_12_ | Cooling RES |  |  |  | CAC-SEER19_ROF_MF | MF | 457.82 | 0 | 457.82 | 0 |  | 0 | 0.43375 | 0 | 0.43375 | 0 |  | 0 | 0 | 0 | 0.43375 | 18 |  | 18 | 1.1383 | 920.9084 | 1048.302 | 0 | 1048.302 |  |  |  | per measure | 2 | CAC-SEER19_ROF_MF | 351174 | 1025.07 |  | 457.82 |  | 0.97117 | 0 | 0.43375 | 0 | 1025.07 | 457.82 | 0.97117 | 0.43375
351175 | 351175_2024_12_ | Cooling RES |  |  |  | CAC-SEER19_ROF_MF_CompE | MFc | 332.96 | 0 | 332.96 | 0 |  | 0 | 0.31545 | 0 | 0.31545 | 0 |  | 0 | 0 | 0 | 0.31545 | 18 |  | 18 | 0.82788 | 920.9084 | 762.4015 | 0 | 762.4015 |  |  |  | per measure | 2 | CAC-SEER19_ROF_MF_CompE | 351175 | 745.5 |  | 332.96 |  | 0.7063 | 0 | 0.31545 | 0 | 745.5 | 332.96 | 0.7063 | 0.31545
351180 | 351180_2024_12_ | Cooling RES | Cooling RES ER2 |  |  | CAC-SEER20_ER1_SF | SF | 2828.06 | 935.32 | 2828.06 | 0 | 935.32 | 0 | 2.6794 | 0.88614 | 2.6794 | 0 | 0.88614 | 0 | 0 | 0 | 2.6794 | 6 | 12 | 18 | 3.7274 | 1080.2617 | 2816.3182 | 1210.23 | 2816.3182 |  | 1210.23 |  | per measure | 3.6091 | CAC-SEER20_ER1_SF | 351180 | 2084.33 |  | 948.68 |  | 1.9747 | 0 | 0.8988 | 0 | 2084.33 | 948.68 | 1.9747 | 0.8988
351181 | 351181_2024_12_ | Cooling RES |  |  |  | CAC-SEER20_ROF_SF | SF | 968.73 | 0 | 968.73 | 0 |  | 0 | 0.91779 | 0 | 0.91779 | 0 |  | 0 | 0 | 0 | 0.91779 | 18 |  | 18 | 2.2042 | 1006.3153 | 2218.1678 | 0 | 2218.1678 |  |  |  | per measure | 3.7738 | CAC-SEER20_ROF_SF | 351181 | 2084.33 |  | 948.68 |  | 1.9747 | 0 | 0.8988 | 0 | 2084.33 | 948.68 | 1.9747 | 0.8988
351182 | 351182_2024_12_ | Cooling RES | Cooling RES ER2 |  |  | CAC-SEER20_ER1_MF | MF | 1436.44 | 512.59 | 1436.44 | 0 | 512.59 | 0 | 1.3609 | 0.48564 | 1.3609 | 0 | 0.48564 | 0 | 0 | 0 | 1.3609 | 6 | 12 | 18 | 1.9382 | 1080.2617 | 1430.476 | 663.2509 | 1430.476 |  | 663.2509 |  | per measure | 2 | CAC-SEER20_ER1_MF | 351182 | 1066.9 |  | 512.59 |  | 1.0108 | 0 | 0.48564 | 0 | 1066.9 | 512.59 | 1.0108 | 0.48564
351183 | 351183_2024_12_ | Cooling RES | Cooling RES ER2 |  |  | CAC-SEER20_ER1_MF_CompE | MFc | 1060.36 | 372.79 | 1060.36 | 0 | 372.79 | 0 | 1.0046 | 0.35319 | 1.0046 | 0 | 0.35319 | 0 | 0 | 0 | 1.0046 | 6 | 12 | 18 | 1.424 | 1080.2617 | 1055.9575 | 482.3607 | 1055.9575 |  | 482.3607 |  | per measure | 2 | CAC-SEER20_ER1_MF_CompE | 351183 | 785.33 |  | 372.79 |  | 0.74404 | 0 | 0.35319 | 0 | 785.33 | 372.79 | 0.74404 | 0.35319
351184 | 351184_2024_12_ | Cooling RES |  |  |  | CAC-SEER20_ROF_MF | MF | 512.59 | 0 | 512.59 | 0 |  | 0 | 0.48564 | 0 | 0.48564 | 0 |  | 0 | 0 | 0 | 0.48564 | 18 |  | 18 | 1.1663 | 1006.3153 | 1173.7126 | 0 | 1173.7126 |  |  |  | per measure | 2 | CAC-SEER20_ROF_MF | 351184 | 1066.9 |  | 512.59 |  | 1.0108 | 0 | 0.48564 | 0 | 1066.9 | 512.59 | 1.0108 | 0.48564
351185 | 351185_2024_12_ | Cooling RES |  |  |  | CAC-SEER20_ROF_MF_CompE | MFc | 372.79 | 0 | 372.79 | 0 |  | 0 | 0.35319 | 0 | 0.35319 | 0 |  | 0 | 0 | 0 | 0.35319 | 18 |  | 18 | 0.84825 | 1006.3153 | 853.6029 | 0 | 853.6029 |  |  |  | per measure | 2 | CAC-SEER20_ROF_MF_CompE | 351185 | 785.33 |  | 372.79 |  | 0.74404 | 0 | 0.35319 | 0 | 785.33 | 372.79 | 0.74404 | 0.35319
351190 | 351190_2024_12_ | Cooling RES | Cooling RES ER2 |  |  | CAC-SEER21+_ER1_SF | SF | 2724.14 | 1010.53 | 2724.14 | 0 | 1010.53 | 0 | 2.5809 | 0.95739 | 2.5809 | 0 | 0.95739 | 0 | 0 | 0 | 2.5809 | 6 | 12 | 18 | 3.3685 | 1193.5186 | 2712.8296 | 1307.5458 | 2712.8296 |  | 1307.5458 |  | per measure | 3.2979 | CAC-SEER21+_ER1_SF | 351190 | 2061.51 |  | 1033.35 |  | 1.9531 | 0 | 0.97901 | 0 | 2061.51 | 1033.35 | 1.9531 | 0.97901
351191 | 351191_2024_12_ | Cooling RES |  |  |  | CAC-SEER21+_ROF_SF | SF | 1067.57 | 0 | 1067.57 | 0 |  | 0 | 1.0114 | 0 | 1.0114 | 0 |  | 0 | 0 | 0 | 1.0114 | 18 |  | 18 | 1.971 | 1240.2557 | 2444.4886 | 0 | 2444.4886 |  |  |  | per measure | 3.3767 | CAC-SEER21+_ROF_SF | 351191 | 2061.51 |  | 1033.35 |  | 1.9531 | 0 | 0.97901 | 0 | 2061.51 | 1033.35 | 1.9531 | 0.97901
351192 | 351192_2024_12_ | Cooling RES | Cooling RES ER2 |  |  | CAC-SEER21+_ER1_MF | MF | 1507.56 | 562.15 | 1507.56 | 0 | 562.15 | 0 | 1.4283 | 0.53259 | 1.4283 | 0 | 0.53259 | 0 | 0 | 0 | 1.4283 | 6 | 12 | 18 | 2.0631 | 1080.2617 | 1501.3008 | 727.3776 | 1501.3008 |  | 727.3776 |  | per measure | 2 | CAC-SEER21+_ER1_MF | 351192 | 1129.4 |  | 562.15 |  | 1.07 | 0 | 0.53259 | 0 | 1129.4 | 562.15 | 1.07 | 0.53259
351193 | 351193_2024_12_ | Cooling RES | Cooling RES ER2 |  |  | CAC-SEER21+_ER1_MF_CompE | MFc | 1096.41 | 408.84 | 1096.41 | 0 | 408.84 | 0 | 1.0388 | 0.38734 | 1.0388 | 0 | 0.38734 | 0 | 0 | 0 | 1.0388 | 6 | 12 | 18 | 1.5004 | 1080.2617 | 1091.8578 | 529.0066 | 1091.8578 |  | 529.0066 |  | per measure | 2 | CAC-SEER21+_ER1_MF_CompE | 351193 | 821.38 |  | 408.84 |  | 0.77819 | 0 | 0.38734 | 0 | 821.38 | 408.84 | 0.77819 | 0.38734
351194 | 351194_2024_12_ | Cooling RES |  |  |  | CAC-SEER21+_ROF_MF | MF | 562.15 | 0 | 562.15 | 0 |  | 0 | 0.53259 | 0 | 0.53259 | 0 |  | 0 | 0 | 0 | 0.53259 | 18 |  | 18 | 1.2791 | 1006.3153 | 1287.1936 | 0 | 1287.1936 |  |  |  | per measure | 2 | CAC-SEER21+_ROF_MF | 351194 | 1129.4 |  | 562.15 |  | 1.07 | 0 | 0.53259 | 0 | 1129.4 | 562.15 | 1.07 | 0.53259
351195 | 351195_2024_12_ | Cooling RES |  |  |  | CAC-SEER21+_ROF_MF_CompE | MFc | 408.84 | 0 | 408.84 | 0 |  | 0 | 0.38734 | 0 | 0.38734 | 0 |  | 0 | 0 | 0 | 0.38734 | 18 |  | 18 | 0.93027 | 1006.3153 | 936.1491 | 0 | 936.1491 |  |  |  | per measure | 2 | CAC-SEER21+_ROF_MF_CompE | 351195 | 821.38 |  | 408.84 |  | 0.77819 | 0 | 0.38734 | 0 | 821.38 | 408.84 | 0.77819 | 0.38734
351200 | 351200_2024_12_ | Cooling RES | Cooling RES ER2 |  |  | Mini/MultiSplitAC_ER1_SF | SF | 1227.25 | 322.8 | 1227.25 |  | 322.8 | 0 | 1.1627 | 0.30583 | 1.1627 |  | 0.30583 |  | 0 | 0 | 1.1627 | 6 | 12 | 18 | 2.3977 | 683.9179 | 1222.1546 | 417.6776 | 1222.1546 |  | 417.6776 | 0 | per measure | 1.75 | Mini/MultiSplitAC_ER1_SF | 351200 | 832.46 |  | 289.79 |  | 0.78869 | 0 | 0.27455 | 0 | 832.46 | 289.79 | 0.78869 | 0.27455
351250 | 351250_2024_12_ | Cooling RES |  |  |  | Mini/MultiSplitAC_ROF_SF | SF | 240.28 | 0 | 240.28 |  |  | 0 | 0.22765 | 0 | 0.22765 |  |  |  | 0 | 0 | 0.22765 | 18 |  | 18 | 1.0119 | 543.7068 | 550.1857 | 0 | 550.1857 |  |  | 0 | per measure | 1.0556 | Mini/MultiSplitAC_ROF_SF | 351250 | 832.46 |  | 289.79 |  | 0.78869 | 0 | 0.27455 | 0 | 832.46 | 289.79 | 0.78869 | 0.27455
351300 | 351300_2024_12_ | Cooling RES | Heating RES |  |  | Mini/MultiSplitASHP_ROF_SF_NC | SF | 1168.58 | 0 | 251.78 | 916.8 | 0 | 0 | 0.23854 | 0 | 0.23854 | 0 |  |  | 0 | 0 | 0.23854 | 18 |  | 18 | 2.0823 | 543.7068 | 1132.1674 | 0 | 576.518 | 555.6494 | 0 | 0 | per measure | 1.3283 | Mini/MultiSplitASHP_ROF_SF_NC | 351300 | 795.42 | 1240.51 | 583.36 | 980.18 | 0.7536 | 0 | 0.55269 | 0 | 2035.93 | 1563.54 | 0.7536 | 0.55269
351350 | 351350_2024_12_ | Cooling RES | Heating RES |  |  | Mini/MultiSplitASHP_ROF_SF | SF | 1168.58 | 0 | 251.78 | 916.8 | 0 | 0 | 0.23854 | 0 | 0.23854 | 0 |  |  | 0 | 0 | 0.23854 | 18 |  | 18 | 2.0823 | 543.7068 | 1132.1674 | 0 | 576.518 | 555.6494 | 0 | 0 | per measure | 1.3283 | Mini/MultiSplitASHP_ROF_SF | 351350 | 795.42 | 1240.51 | 583.36 | 980.18 | 0.7536 | 0 | 0.55269 | 0 | 2035.93 | 1563.54 | 0.7536 | 0.55269
351400 | 351400_2024_12_ | Cooling RES | Heating RES | Cooling RES ER2 | Heating RES ER2 | Mini/MultiSplitASHP-Replace_CAC_ElectricHeat_ER1_SF | SF | 5898.35 | 5170.45 | 1157.84 | 4740.51 | 429.94 | 4740.51 | 1.097 | 0.40733 | 1.097 | 0 | 0.40733 | 0 | 0 | 0 | 1.097 | 6 | 12 | 18 | 7.3143 | 626.503 | 2424.3371 | 2158.1078 | 1153.0328 | 1271.3043 | 556.3083 | 1601.7995 | per measure | 1.9242 | Mini/MultiSplitASHP-Replace_CAC_ElectricHeat_ER1_SF | 351400 | 814.43 | 4501.71 | 377.69 | 4501.71 | 0.77161 | 0 | 0.35783 | 0 | 5316.14 | 4879.4 | 0.77161 | 0.35783
351401 | 351401_2024_12_ | Cooling RES | Heating RES | Cooling RES ER2 | Heating RES ER2 | Mini/MultiSplitASHP-Replace_CAC_NonElectricHeat_ER1_SF | SF | 1157.84 | 429.94 | 1157.84 | 0 | 429.94 | 0 | 1.097 | 0.40733 | 1.097 | 0 | 0.40733 | 0 | 0 | 0 | 1.097 | 6 | 12 | 18 | 19.0202 | 89.8696 | 1153.0328 | 556.3083 | 1153.0328 | 0 | 556.3083 | 0 | per measure | 1.9242 | Mini/MultiSplitASHP-Replace_CAC_NonElectricHeat_ER1_SF | 351401 | 814.43 | 0 | 377.69 | 0 | 0.77161 | 0 | 0.35783 | 0 | 814.43 | 377.69 | 0.77161 | 0.35783
351450 | 351450_2024_12_ | Cooling RES | Heating RES |  |  | Mini/MultiSplitASHP-Replace_CAC_ElectricHeat_ROF_SF | SF | 4442.83 | 0 | 299.32 | 4143.51 |  |  | 0.28358 | 0 | 0.28358 | 0 |  |  | 0 | 0 | 0.28358 | 18 |  | 18 | 5.8794 | 543.7068 | 3196.6508 | 0 | 685.3736 | 2511.2771 | 0 | 0 | per measure | 1.3283 | Mini/MultiSplitASHP-Replace_CAC_ElectricHeat_ROF_SF | 351450 | 814.43 | 4501.71 | 377.69 | 4501.71 | 0.77161 | 0 | 0.35783 | 0 | 5316.14 | 4879.4 | 0.77161 | 0.35783
351451 | 351451_2024_12_ | Cooling RES | Heating RES |  |  | Mini/MultiSplitASHP-Replace_CAC_NonElectricHeat_ROF_SF | SF | 299.32 | 0 | 299.32 | 0 |  |  | 0.28358 | 0 | 0.28358 | 0 |  |  | 0 | 0 | 0.28358 | 18 |  | 18 | 18.7106 | 36.6303 | 685.3736 | 0 | 685.3736 | 0 | 0 | 0 | per measure | 1.3283 | Mini/MultiSplitASHP-Replace_CAC_NonElectricHeat_ROF_SF | 351451 | 814.43 | 0 | 377.69 | 0 | 0.77161 | 0 | 0.35783 | 0 | 814.43 | 377.69 | 0.77161 | 0.35783
351500 | 351500_2024_12_ | Cooling RES | Heating RES | Cooling RES ER2 | Heating RES ER2 | Mini/MultiSplitASHP_ER1_SF | SF | 2614.16 | 1383.5 | 1157.84 | 1456.32 | 361.07 | 1022.43 | 1.097 | 0.34208 | 1.097 | 0 | 0.34208 | 0 | 0 | 0 | 1.097 | 6 | 12 | 18 | 3.4452 | 683.9179 | 1543.5869 | 812.671 | 1153.0328 | 390.5542 | 467.196 | 345.475 | per measure | 1.9242 | Mini/MultiSplitASHP_ER1_SF | 351500 | 795.42 | 1240.51 | 583.36 | 980.18 | 0.7536 | 0 | 0.55269 | 0 | 2035.93 | 1563.54 | 0.7536 | 0.55269
351550 | 351550_2024_12_ | Cooling RES | Cooling RES ER2 |  |  | Mini/MultiSplitAC_ER1_MF | MF | 1402.57 | 368.91 | 1402.57 |  | 368.91 |  | 1.3288 | 0.34951 | 1.3288 |  | 0.34951 |  | 0 | 0 | 1.3288 | 6 | 12 | 18 | 1.3568 | 1381.2178 | 1396.7467 | 477.3403 | 1396.7467 |  | 477.3403 |  | per measure | 1.75 | Mini/MultiSplitAC_ER1_MF | 351550 | 1023.65 | 0 | 403.45 | 0 | 0.96983 | 0 | 0.38224 | 0 | 1023.65 | 403.45 | 0.96983 | 0.38224
351551 | 351551_2024_12_ | Cooling RES | Cooling RES ER2 |  |  | Mini/MultiSplitAC_ER1_MF_CompE | MFc | 937.47 | 258.67 | 937.47 |  | 258.67 |  | 0.88818 | 0.24507 | 0.88818 |  | 0.24507 |  | 0 | 0 | 0.88818 | 6 | 12 | 18 | 0.91823 | 1381.2178 | 933.5777 | 334.6985 | 933.5777 |  | 334.6985 |  | per measure | 2 | Mini/MultiSplitAC_ER1_MF_CompE | 351551 | 1002.63 | 0 | 595.35 | 0 | 0.94991 | 0 | 0.56405 | 0 | 1002.63 | 595.35 | 0.94991 | 0.56405
351600 | 351600_2024_12_ | Cooling RES |  |  |  | Mini/MultiSplitAC_ROF_MF | MF | 455.26 | 0 | 455.26 |  |  |  | 0.43132 | 0 | 0.43132 |  |  |  | 0 | 0 | 0.43132 | 18 |  | 18 | 1.5605 | 668 | 1042.4402 | 0 | 1042.4402 |  |  |  | per measure | 1.0556 | Mini/MultiSplitAC_ROF_MF | 351600 | 1023.65 | 0 | 403.45 | 0 | 0.96983 | 0 | 0.38224 | 0 | 1023.65 | 403.45 | 0.96983 | 0.38224
351601 | 351601_2024_12_ | Cooling RES |  |  |  | Mini/MultiSplitAC_ROF_MF_CompE | MFc | 1100.38 | 0 | 1100.38 |  |  |  | 1.0425 | 0 | 1.0425 |  |  |  | 0 | 0 | 1.0425 | 18 |  | 18 | 3.7719 | 668 | 2519.6159 | 0 | 2519.6159 |  |  |  | per measure | 2 | Mini/MultiSplitAC_ROF_MF_CompE | 351601 | 1002.63 | 0 | 595.35 | 0 | 0.94991 | 0 | 0.56405 | 0 | 1002.63 | 595.35 | 0.94991 | 0.56405
351650 | 351650_2024_12_ | Cooling RES | Heating RES |  |  | Mini/MultiSplitASHP_ROF_MF_NC | MF | 981.75 | 0 | 188.86 | 792.89 |  |  | 0.17893 | 0 | 0.17893 | 0 |  |  | 0 | 0 | 0.17893 | 18 |  | 18 | 1.3668 | 668 | 912.9964 | 0 | 432.4458 | 480.5507 |  |  | per measure | 1.3283 | Mini/MultiSplitASHP_ROF_MF_NC | 351650 | 765.81 | 1388.85 | 268.94 | 930.61 | 0.72554 | 0 | 0.2548 | 0 | 2154.66 | 1199.55 | 0.72554 | 0.2548
351651 | 351651_2024_12_ | Cooling RES | Heating RES |  |  | Mini/MultiSplitASHP_ROF_MF_NC_CompE | MFc | 425.39 | 0 | 124.03 | 301.36 |  |  | 0.11751 | 0 | 0.11751 | 0 |  |  | 0 | 0 | 0.11751 | 18 |  | 18 | 0.69857 | 668 | 466.6467 | 0 | 284 | 182.6467 |  |  | per measure | 1.0068 | Mini/MultiSplitASHP_ROF_MF_NC_CompE | 351651 | 502.91 | 527.87 | 176.61 | 422.37 | 0.47647 | 0 | 0.16732 | 0 | 1030.78 | 598.98 | 0.47647 | 0.16732
351700 | 351700_2024_12_ | Cooling RES | Heating RES |  |  | Mini/MultiSplitASHP_ROF_MF | MF | 981.75 | 0 | 188.86 | 792.89 |  |  | 0.17893 | 0 | 0.17893 | 0 |  |  | 0 | 0 | 0.17893 | 18 |  | 18 | 1.3668 | 668 | 912.9964 | 0 | 432.4458 | 480.5507 |  |  | per measure | 1.3283 | Mini/MultiSplitASHP_ROF_MF | 351700 | 765.81 | 1388.85 | 268.94 | 930.61 | 0.72554 | 0 | 0.2548 | 0 | 2154.66 | 1199.55 | 0.72554 | 0.2548
351701 | 351701_2024_12_ | Cooling RES | Heating RES |  |  | Mini/MultiSplitASHP_ROF_MF_CompE | MFc | 425.39 | 0 | 124.03 | 301.36 |  |  | 0.11751 | 0 | 0.11751 | 0 |  |  | 0 | 0 | 0.11751 | 18 |  | 18 | 0.69857 | 668 | 466.6467 | 0 | 284 | 182.6467 |  |  | per measure | 1.0068 | Mini/MultiSplitASHP_ROF_MF_CompE | 351701 | 502.91 | 527.87 | 176.61 | 422.37 | 0.47647 | 0 | 0.16732 | 0 | 1030.78 | 598.98 | 0.47647 | 0.16732
351750 | 351750_2024_12_ | Cooling RES | Heating RES | Cooling RES ER2 | Heating RES ER2 | Mini/MultiSplitASHP-Replace_CAC_ElectricHeat_ER1_MF | MF | 6438.32 | 5681.77 | 1150.45 | 5287.87 | 393.9 | 5287.87 | 1.09 | 0.37319 | 1.09 | 0 | 0.37319 | 0 | 0 | 0 | 1.09 | 6 | 12 | 18 | 3.682 | 1320 | 2563.7681 | 2296.4257 | 1145.6734 | 1418.0947 | 509.6754 | 1786.7503 | per measure | 2 | Mini/MultiSplitASHP-Replace_CAC_ElectricHeat_ER1_MF | 351750 | 780.23 | 4721.55 | 326.3 | 4721.55 | 0.7392 | 0 | 0.30914 | 0 | 5501.78 | 5047.85 | 0.7392 | 0.30914
351751 | 351751_2024_12_ | Cooling RES | Heating RES | Cooling RES ER2 | Heating RES ER2 | Mini/MultiSplitASHP-Replace_CAC_ElectricHeat_ER1_MF_CompE | MFc | 2765.29 | 2268.47 | 755.49 | 2009.8 | 258.67 | 2009.8 | 0.71576 | 0.24507 | 0.71576 | 0 | 0.24507 | 0 | 0 | 0 | 0.71576 | 6 | 12 | 18 | 1.7463 | 1320 | 1291.3391 | 1013.8019 | 752.3533 | 538.9858 | 334.6985 | 679.1034 | per measure | 2 | Mini/MultiSplitASHP-Replace_CAC_ElectricHeat_ER1_MF_CompE | 351751 | 512.37 | 1929.13 | 214.28 | 1929.13 | 0.48543 | 0 | 0.20301 | 0 | 2441.5 | 2143.41 | 0.48543 | 0.20301
351752 | 351752_2024_12_ | Cooling RES | Heating RES | Cooling RES ER2 | Heating RES ER2 | Mini/MultiSplitASHP-Replace_CAC_NonElectricHeat_ER1_MF | MF | 1093.24 | 393.9 | 1093.24 | 0 | 393.9 | 0 | 1.0358 | 0.37319 | 1.0358 | 0 | 0.37319 | 0 | 0 | 0 | 1.0358 | 6 | 12 | 18 | 9.8687 | 161.9645 | 1088.701 | 509.6754 | 1088.701 | 0 | 509.6754 | 0 | per measure | 2 | Mini/MultiSplitASHP-Replace_CAC_NonElectricHeat_ER1_MF | 351752 | 745.9 | 0 | 326.3 | 0 | 0.70668 | 0 | 0.30914 | 0 | 745.9 | 326.3 | 0.70668 | 0.30914
351753 | 351753_2024_12_ | Cooling RES | Heating RES | Cooling RES ER2 | Heating RES ER2 | Mini/MultiSplitASHP-Replace_CAC_NonElectricHeat_ER1_MF_CompE | MFc | 755.49 | 258.67 | 755.49 | 0 | 258.67 | 0 | 0.71576 | 0.24507 | 0.71576 | 0 | 0.24507 | 0 | 0 | 0 | 0.71576 | 6 | 12 | 18 | 6.7117 | 161.9645 | 752.3533 | 334.6985 | 752.3533 | 0 | 334.6985 | 0 | per measure | 2 | Mini/MultiSplitASHP-Replace_CAC_NonElectricHeat_ER1_MF_CompE | 351753 | 512.37 | 0 | 214.28 | 0 | 0.48543 | 0 | 0.20301 | 0 | 512.37 | 214.28 | 0.48543 | 0.20301
351800 | 351800_2024_12_ | Cooling RES | Heating RES |  |  | Mini/MultiSplitASHP-Replace_CAC_ElectricHeat_ROF_MF | MF | 4096.98 | 0 | 224.9 | 3872.08 |  |  | 0.21307 | 0 | 0.21307 | 0 |  |  | 0 | 0 | 0.21307 | 18 |  | 18 | 4.284 | 668 | 2861.7393 | 0 | 514.969 | 2346.7703 |  |  | per measure | 1.0068 | Mini/MultiSplitASHP-Replace_CAC_ElectricHeat_ROF_MF | 351800 | 780.23 | 4721.55 | 326.3 | 4721.55 | 0.7392 | 0 | 0.30914 | 0 | 5501.78 | 5047.85 | 0.7392 | 0.30914
351801 | 351801_2024_12_ | Cooling RES | Heating RES |  |  | Mini/MultiSplitASHP-Replace_CAC_ElectricHeat_ROF_MF_CompE | MFc | 1955.81 | 0 | 147.69 | 1808.12 |  |  | 0.13992 | 0 | 0.13992 | 0 |  |  | 0 | 0 | 0.13992 | 18 |  | 18 | 2.1468 | 668 | 1434.032 | 0 | 338.176 | 1095.856 |  |  | per measure | 1.0068 | Mini/MultiSplitASHP-Replace_CAC_ElectricHeat_ROF_MF_CompE | 351801 | 512.37 | 1929.13 | 214.28 | 1929.13 | 0.48543 | 0 | 0.20301 | 0 | 2441.5 | 2143.41 | 0.48543 | 0.20301
351802 | 351802_2024_12_ | Cooling RES | Heating RES |  |  | Mini/MultiSplitASHP-Replace_CAC_NonElectricHeat_ROF_MF | MF | 224.9 | 0 | 224.9 | 0 |  |  | 0.21307 | 0 | 0.21307 | 0 |  |  | 0 | 0 | 0.21307 | 18 |  | 18 | 14.0436 | 36.6693 | 514.969 | 0 | 514.969 | 0 |  |  | per measure | 1.0068 | Mini/MultiSplitASHP-Replace_CAC_NonElectricHeat_ROF_MF | 351802 | 745.9 | 0 | 326.3 | 0 | 0.70668 | 0 | 0.30914 | 0 | 745.9 | 326.3 | 0.70668 | 0.30914
351803 | 351803_2024_12_ | Cooling RES | Heating RES |  |  | Mini/MultiSplitASHP-Replace_CAC_NonElectricHeat_ROF_MF_CompE | MFc | 147.69 | 0 | 147.69 | 0 |  |  | 0.13992 | 0 | 0.13992 | 0 |  |  | 0 | 0 | 0.13992 | 18 |  | 18 | 9.2223 | 36.6693 | 338.176 | 0 | 338.176 | 0 |  |  | per measure | 1.0068 | Mini/MultiSplitASHP-Replace_CAC_NonElectricHeat_ROF_MF_CompE | 351803 | 512.37 | 0 | 214.28 | 0 | 0.48543 | 0 | 0.20301 | 0 | 512.37 | 214.28 | 0.48543 | 0.20301
351850 | 351850_2024_12_ | Cooling RES | Heating RES | Cooling RES ER2 | Heating RES ER2 | Mini/MultiSplitASHP_ER1_MF | MF | 2936.6 | 1344.75 | 1150.45 | 1786.15 | 322.32 | 1022.43 | 1.09 | 0.30537 | 1.09 | 0 | 0.30537 | 0 | 0 | 0 | 1.09 | 6 | 12 | 18 | 1.7283 | 1381.2178 | 1624.681 | 762.5316 | 1145.6734 | 479.0076 | 417.0566 | 345.475 | per measure | 2 | Mini/MultiSplitASHP_ER1_MF | 351850 | 765.81 | 1388.85 | 268.94 | 930.61 | 0.72554 | 0 | 0.2548 | 0 | 2154.66 | 1199.55 | 0.72554 | 0.2548
351851 | 351851_2024_12_ | Cooling RES | Heating RES | Cooling RES ER2 | Heating RES ER2 | Mini/MultiSplitASHP_ER1_MF_CompE | MFc | 1434.36 | 714.71 | 755.49 | 678.87 | 211.67 | 503.04 | 0.71576 | 0.20054 | 0.71576 | 0 | 0.20054 | 0 | 0 | 0 | 0.71576 | 6 | 12 | 18 | 0.99787 | 1381.2178 | 934.4118 | 443.8594 | 752.3533 | 182.0585 | 273.8842 | 169.9752 | per measure | 2 | Mini/MultiSplitASHP_ER1_MF_CompE | 351851 | 502.91 | 527.87 | 176.61 | 422.37 | 0.47647 | 0 | 0.16732 | 0 | 1030.78 | 598.98 | 0.47647 | 0.16732
351900 | 351900_2024_12_ | Cooling Res | Heating Res |  |  | DFHP-SEER19-ROF_MF | MF | 944.42 | 0 | 398.66 | 545.76 |  |  | 0.3777 | 0 | 0.3777 | 0 |  |  | 0 | 0 | 0.3777 | 18 |  | 18 | 1.1504 | 1081 | 1243.6107 | 0 | 912.8393 | 330.7714 |  |  | per measure | 3.4 | DFHP-SEER19-ROF_MF | 351900 | 398.66 | 545.76 | 0 | 0 | 0.3777 | 0 | 0 | 0 | 944.42 | 0 | 0.3777 | 0
351901 | 351901_2024_12_ | Cooling Res | Heating Res |  |  | DFHP-SEER19-ROF_MF_CompE | MFc | 538.67 | 0 | 289.93 | 248.74 |  |  | 0.27469 | 0 | 0.27469 | 0 |  |  | 0 | 0 | 0.27469 | 18 |  | 18 | 0.75359 | 1081 | 814.6278 | 0 | 663.8727 | 150.7551 |  |  | per measure | 3.4 | DFHP-SEER19-ROF_MF_CompE | 351901 | 289.93 | 248.74 | 0 | 0 | 0.27469 | 0 | 0 | 0 | 538.67 | 0 | 0.27469 | 0
351950 | 351950_2024_12_ | Cooling Res | Heating Res |  |  | DFHP-SEER20-ROF_MF | MF | 1470.46 | 0 | 594.4 | 876.06 |  |  | 0.56315 | 0 | 0.56315 | 0 |  |  | 0 | 0 | 0.56315 | 18 |  | 18 | 1.7502 | 1081 | 1891.9966 | 0 | 1361.0386 | 530.9579 |  |  | per measure | 4.4 | DFHP-SEER20-ROF_MF | 351950 | 594.4 | 876.06 | 0 | 0 | 0.56315 | 0 | 0 | 0 | 1470.46 | 0 | 0.56315 | 0
351951 | 351951_2024_12_ | Cooling Res | Heating Res |  |  | DFHP-SEER20-ROF_MF_CompE | MFc | 831.57 | 0 | 432.29 | 399.28 |  |  | 0.40956 | 0 | 0.40956 | 0 |  |  | 0 | 0 | 0.40956 | 18 |  | 18 | 1.1395 | 1081 | 1231.8378 | 0 | 989.8442 | 241.9936 |  |  | per measure | 4.4 | DFHP-SEER20-ROF_MF_CompE | 351951 | 432.29 | 399.28 | 0 | 0 | 0.40956 | 0 | 0 | 0 | 831.57 | 0 | 0.40956 | 0
352000 | 352000_2024_12_ | Cooling Res | Heating Res |  |  | DFHP-SEER21-ROF_MF | MF | 2084.73 | 0 | 816.63 | 1268.1 |  |  | 0.77369 | 0 | 0.77369 | 0 |  |  | 0 | 0 | 0.77369 | 18 |  | 18 | 2.4408 | 1081 | 2638.4575 | 0 | 1869.894 | 768.5635 |  |  | per measure | 5.4 | DFHP-SEER21-ROF_MF | 352000 | 816.63 | 1268.1 | 0 | 0 | 0.77369 | 0 | 0 | 0 | 2084.73 | 0 | 0.77369 | 0
352001 | 352001_2024_12_ | Cooling Res | Heating Res |  |  | DFHP-SEER21-ROF_MF_CompE | MFc | 1171.87 | 0 | 593.92 | 577.95 |  |  | 0.56269 | 0 | 0.56269 | 0 |  |  | 0 | 0 | 0.56269 | 18 |  | 18 | 1.5821 | 1081 | 1710.2205 | 0 | 1359.9395 | 350.281 |  |  | per measure | 5.4 | DFHP-SEER21-ROF_MF_CompE | 352001 | 593.92 | 577.95 | 0 | 0 | 0.56269 | 0 | 0 | 0 | 1171.87 | 0 | 0.56269 | 0
352050 | 352050_2024_12_ | Cooling Res | Heating RES |  |  | GSHP-EER23-Replace_CAC_ElectricHeat_ROF_SF | SF | 17830.33 | 0 | 1606.94 | 16223.39 |  |  | 1.5224 | 0 | 1.5224 | 0 |  |  | 0 | 0 | 1.5224 | 18 |  | 18 | 1.3005 | 10389.8784 | 13512.1097 | 0 | 3679.5212 | 9832.5884 |  |  | per measure | 3.9932 | GSHP-EER23-Replace_CAC_ElectricHeat_ROF_SF | 352050 | 3478.2 | 15960.03 | 1577.17 | 15960.03 | 3.2953 | 0 | 1.4942 | 0 | 19438.23 | 17537.2 | 3.2953 | 1.4942
352100 | 352100_2024_12_ | Cooling Res | Heating RES | Cooling Res ER2 | Heating RES ER2 | GSHP-EER23-Replace_CAC_ElectricHeat_ER1_SF | SF | 20510.15 | 17341.78 | 4725.7 | 15784.45 | 1557.33 | 15784.45 | 4.4772 | 1.4754 | 4.4772 | 0 | 1.4754 | 0 | 0 | 0 | 4.4772 | 6 | 12 | 18 | 1.6278 | 10005.7796 | 8939.1344 | 7348.5646 | 4706.0794 | 4233.055 | 2015.0617 | 5333.5029 | per measure | 3.8699 | GSHP-EER23-Replace_CAC_ElectricHeat_ER1_SF | 352100 | 3478.2 | 15960.03 | 1577.17 | 15960.03 | 3.2953 | 0 | 1.4942 | 0 | 19438.23 | 17537.2 | 3.2953 | 1.4942
352200 | 352200_2024_12_ | Cooling Res | Heating RES | Cooling Res ER2 | Heating RES ER2 | GSHP-EER23-Replace_ASHP_ER1_SF | SF | 9060.25 | 6042.19 | 4385.85 | 4674.4 | 1367.79 | 4674.4 | 4.1552 | 1.2959 | 4.1552 | 0 | 1.2959 | 0 | 0 | 0 | 4.1552 | 6 | 12 | 18 | 1.4356 | 6248.6448 | 5621.2154 | 3349.2731 | 4367.6404 | 1253.575 | 1769.8119 | 1579.4612 | per measure | 3.8699 | GSHP-EER23-Replace_ASHP_ER1_SF | 352200 | 3196.06 | 4726.4 | 1385.22 | 4726.4 | 3.028 | 0 | 1.3124 | 0 | 7922.46 | 6111.62 | 3.028 | 1.3124
352250 | 352250_2024_12_ | Cooling Res | Heating RES |  |  | GSHP-EER23_ROF_SF | SF | 6215.76 | 0 | 1411.37 | 4804.39 |  |  | 1.3372 | 0 | 1.3372 | 0 |  |  | 0 | 0 | 1.3372 | 18 |  | 18 | 0.81817 | 7508.8882 | 6143.531 | 0 | 3231.7111 | 2911.8199 |  |  | per measure | 3.9932 | GSHP-EER23_ROF_SF | 352250 | 3196.06 | 4726.4 | 1385.22 | 4726.4 | 3.028 | 0 | 1.3124 | 0 | 7922.46 | 6111.62 | 3.028 | 1.3124
352260 | 352260_2024_12_ | Cooling Res | Heating RES |  |  | GSHP-EER23-Replace_GSHP_ER1_SF | SF | 6231.73 | 0 | 1557.33 | 4674.4 |  |  | 1.4754 | 0 | 1.4754 | 0 |  |  | 0 | 0 | 1.4754 | 6 | 12 | 18 | 0.98481 | 6248.6448 | 2804.4391 | 0 | 1550.8641 | 1253.575 |  |  | per measure | 3.8699 | GSHP-EER23-Replace_GSHP_ER1_SF | 352260 | 3196.06 | 4726.4 | 1385.22 | 4726.4 | 3.028 | 0 | 1.3124 | 0 | 7922.46 | 6111.62 | 3.028 | 1.3124
352300 | 352300_2024_12_ | Cooling Res | Heating Res | Cooling Res ER2 | Heating Res ER2 | ASHP-SEER15-Replace_CAC_ElectricHeat_ER1_SF | SF | 10303.56 | 8565.54 | 2004.34 | 8299.22 | 266.32 | 8299.22 | 1.8989 | 0.25232 | 1.8989 | 0 | 0.25232 | 0 | 0 | 0 | 1.8989 | 6 | 12 | 18 | 2.2775 | 3236.3221 | 4221.6931 | 3148.8704 | 1996.0182 | 2225.6749 | 344.597 | 2804.2735 | per measure | 2.5727 | ASHP-SEER15-Replace_CAC_ElectricHeat_ER1_SF | 352300 | 1312.07 | 8563.13 | 269.26 | 8563.13 | 1.2431 | 0 | 0.2551 | 0 | 9875.2 | 8832.39 | 1.2431 | 0.2551
352310 | 352310_2024_12_ | Cooling Res | Heating Res | Cooling Res ER2 | Heating Res ER2 | ASHP-SEER15-Replace_CAC_NonElectricHeat_ER1_SF | SF | 2004.34 | 266.32 | 2004.34 | 0 | 266.32 | 0 | 1.8989 | 0.25232 | 1.8989 | 0 | 0.25232 | 0 | 0 | 0 | 1.8989 | 6 | 12 | 18 | 6.01 | 389.4509 | 1996.0182 | 344.597 | 1996.0182 | 0 | 344.597 | 0 | per measure | 2.5727 | ASHP-SEER15-Replace_CAC_NonElectricHeat_ER1_SF | 352310 | 1312.07 | 0 | 269.26 | 0 | 1.2431 | 0 | 0.2551 | 0 | 1312.07 | 269.26 | 1.2431 | 0.2551
352350 | 352350_2024_12_ | Cooling Res | Heating Res | Cooling Res ER2 | Heating Res ER2 | ASHP-SEER15_ER1_SF | SF | 3778.68 | 1032.82 | 2004.34 | 1774.34 | 119.46 | 913.36 | 1.8989 | 0.11318 | 1.8989 | 0 | 0.11318 | 0 | 0 | 0 | 1.8989 | 6 | 12 | 18 | 22.2863 | 131.6976 | 2471.8586 | 463.1925 | 1996.0182 | 475.8404 | 154.5718 | 308.6207 | per measure | 2.5727 | ASHP-SEER15_ER1_SF | 352350 | 1252.01 | 1425.89 | 121.08 | 909.3 | 1.1862 | 0 | 0.11471 | 0 | 2677.9 | 1030.38 | 1.1862 | 0.11471
352400 | 352400_2024_12_ | Cooling Res | Heating Res |  |  | ASHP-SEER15-Replace_CAC_ElectricHeat_ROF_SF | SF | 9232.66 | 0 | 273.67 | 8958.99 |  |  | 0.25928 | 0 | 0.25928 | 0 |  |  | 0 | 0 | 0.25928 | 18 |  | 18 | 1.8163 | 3334.5954 | 6056.4594 | 0 | 626.6411 | 5429.8184 |  |  | per measure | 2.806 | ASHP-SEER15-Replace_CAC_ElectricHeat_ROF_SF | 352400 | 1312.07 | 8563.13 | 269.26 | 8563.13 | 1.2431 | 0 | 0.2551 | 0 | 9875.2 | 8832.39 | 1.2431 | 0.2551
352410 | 352410_2024_12_ | Cooling Res | Heating Res |  |  | ASHP-SEER15-Replace_CAC_NonElectricHeat_ROF_SF | SF | 273.67 | 0 | 273.67 | 0 |  |  | 0.25928 | 0 | 0.25928 | 0 |  |  | 0 | 0 | 0.25928 | 18 |  | 18 | 6.3398 | 98.8424 | 626.6411 | 0 | 626.6411 | 0 |  |  | per measure | 2.806 | ASHP-SEER15-Replace_CAC_NonElectricHeat_ROF_SF | 352410 | 1312.07 | 0 | 269.26 | 0 | 1.2431 | 0 | 0.2551 | 0 | 1312.07 | 269.26 | 1.2431 | 0.2551
352450 | 352450_2024_12_ | Cooling Res | Heating Res |  |  | ASHP-SEER15_ROF_SF | SF | 1026.74 | 0 | 123.52 | 903.22 |  |  | 0.11703 | 0 | 0.11703 | 0 |  |  | 0 | 0 | 0.11703 | 18 |  | 18 | 6.15 | 135 | 830.2512 | 0 | 282.8323 | 547.4189 |  |  | per measure | 2.806 | ASHP-SEER15_ROF_SF | 352450 | 1252.01 | 1425.89 | 121.08 | 909.3 | 1.1862 | 0 | 0.11471 | 0 | 2677.9 | 1030.38 | 1.1862 | 0.11471
352500 | 352500_2024_12_ | Cooling Res | Heating Res | Cooling Res ER2 | Heating Res ER2 | ASHP-SEER16-Replace_CAC_ElectricHeat_ER1_SF | SF | 10496.43 | 8733.69 | 2150.16 | 8346.27 | 387.42 | 8346.27 | 2.0371 | 0.36705 | 2.0371 | 0 | 0.36705 | 0 | 0 | 0 | 2.0371 | 6 | 12 | 18 | 2.2019 | 3497.3494 | 4379.5255 | 3321.4623 | 2141.2327 | 2238.2928 | 501.2908 | 2820.1715 | per measure | 2.531 | ASHP-SEER16-Replace_CAC_ElectricHeat_ER1_SF | 352500 | 1447.94 | 8676.99 | 390.3 | 8676.99 | 1.3718 | 0 | 0.36978 | 0 | 10124.93 | 9067.29 | 1.3718 | 0.36978
352510 | 352510_2024_12_ | Cooling Res | Heating Res | Cooling Res ER2 | Heating Res ER2 | ASHP-SEER16-Replace_CAC_NonElectricHeat_ER1_SF | SF | 2150.16 | 387.42 | 2150.16 | 0 | 387.42 | 0 | 2.0371 | 0.36705 | 2.0371 | 0 | 0.36705 | 0 | 0 | 0 | 2.0371 | 6 | 12 | 18 | 5.7259 | 461.5054 | 2141.2327 | 501.2908 | 2141.2327 | 0 | 501.2908 | 0 | per measure | 2.531 | ASHP-SEER16-Replace_CAC_NonElectricHeat_ER1_SF | 352510 | 1447.94 | 0 | 390.3 | 0 | 1.3718 | 0 | 0.36978 | 0 | 1447.94 | 390.3 | 1.3718 | 0.36978
352550 | 352550_2024_12_ | Cooling Res | Heating Res | Cooling Res ER2 | Heating Res ER2 | ASHP-SEER16_ER1_SF | SF | 4077.1 | 1319.63 | 2150.16 | 1926.94 | 239.74 | 1079.89 | 2.0371 | 0.22713 | 2.0371 | 0 | 0.22713 | 0 | 0 | 0 | 2.0371 | 6 | 12 | 18 | 7.98 | 417.6802 | 2657.9972 | 675.0951 | 2141.2327 | 516.7645 | 310.2046 | 364.8905 | per measure | 2.531 | ASHP-SEER16_ER1_SF | 352550 | 1387.72 | 1597.98 | 241.47 | 1089.75 | 1.3148 | 0 | 0.22877 | 0 | 2985.7 | 1331.22 | 1.3148 | 0.22877
352600 | 352600_2024_12_ | Cooling Res | Heating Res |  |  | ASHP-SEER16-Replace_CAC_ElectricHeat_ROF_SF | SF | 9567.69 | 0 | 394.62 | 9173.07 |  |  | 0.37387 | 0 | 0.37387 | 0 |  |  | 0 | 0 | 0.37387 | 18 |  | 18 | 1.7838 | 3623.2613 | 6463.1555 | 0 | 903.5886 | 5559.5669 |  |  | per measure | 2.8104 | ASHP-SEER16-Replace_CAC_ElectricHeat_ROF_SF | 352600 | 1447.94 | 8676.99 | 390.3 | 8676.99 | 1.3718 | 0 | 0.36978 | 0 | 10124.93 | 9067.29 | 1.3718 | 0.36978
352610 | 352610_2024_12_ | Cooling Res | Heating Res |  |  | ASHP-SEER16-Replace_CAC_NonElectricHeat_ROF_SF | SF | 394.62 | 0 | 394.62 | 0 |  |  | 0.37387 | 0 | 0.37387 | 0 |  |  | 0 | 0 | 0.37387 | 18 |  | 18 | 6.0464 | 149.4416 | 903.5886 | 0 | 903.5886 | 0 |  |  | per measure | 2.9733 | ASHP-SEER16-Replace_CAC_NonElectricHeat_ROF_SF | 352610 | 1447.94 | 0 | 390.3 | 0 | 1.3718 | 0 | 0.36978 | 0 | 1447.94 | 390.3 | 1.3718 | 0.36978
352650 | 352650_2024_12_ | Cooling Res | Heating Res |  |  | ASHP-SEER16_ROF_SF | SF | 1348.61 | 0 | 244.06 | 1104.55 |  |  | 0.23123 | 0 | 0.23123 | 0 |  |  | 0 | 0 | 0.23123 | 18 |  | 18 | 2.9175 | 421 | 1228.281 | 0 | 558.841 | 669.44 |  |  | per measure | 2.8104 | ASHP-SEER16_ROF_SF | 352650 | 1387.72 | 1597.98 | 241.47 | 1089.75 | 1.3148 | 0 | 0.22877 | 0 | 2985.7 | 1331.22 | 1.3148 | 0.22877
352700 | 352700_2024_12_ | Cooling Res | Heating Res | Cooling Res ER2 | Heating Res ER2 | ASHP-SEER15_ER1_MF | MF | 4746.95 | 1497.4 | 2374.39 | 2372.56 | 119.92 | 1377.48 | 2.2495 | 0.11361 | 2.2495 | 0 | 0.11361 | 0 | 0 | 0 | 2.2495 | 6 | 12 | 18 | 27.4629 | 131.8656 | 3000.8021 | 620.612 | 2364.5318 | 636.2703 | 155.167 | 465.445 | per measure | 2.9733 | ASHP-SEER15_ER1_MF | 352700 | 1458.67 | 1423.54 | 105.98 | 826.49 | 1.382 | 0 | 0.10041 | 0 | 2882.21 | 932.47 | 1.382 | 0.10041
352701 | 352701_2024_12_ | Cooling Res | Heating Res | Cooling Res ER2 | Heating Res ER2 | ASHP-SEER15_ER1_MF_CompE | MFc | 2535.66 | 556.81 | 1726.83 | 808.83 | 87.22 | 469.59 | 1.636 | 0.082634 | 1.636 | 0 | 0.082634 | 0 | 0 | 0 | 1.636 | 6 | 12 | 18 | 16.7451 | 131.8656 | 1936.5714 | 271.5284 | 1719.6604 | 216.9111 | 112.8558 | 158.6726 | per measure | 2.9733 | ASHP-SEER15_ER1_MF_CompE | 352701 | 1060.85 | 485.3 | 77.08 | 281.75 | 1.0051 | 0 | 0.073027 | 0 | 1546.15 | 358.83 | 1.0051 | 0.073027
352750 | 352750_2024_12_ | Cooling Res | Heating Res | Cooling Res ER2 | Heating Res ER2 | ASHP-SEER15-Replace_CAC_ElectricHeat_ER1_MF | MF | 12288.06 | 10195.22 | 2374.39 | 9913.67 | 281.55 | 9913.67 | 2.2495 | 0.26675 | 2.2495 | 0 | 0.26675 | 0 | 0 | 0 | 2.2495 | 6 | 12 | 18 | 2.5131 | 3476.7316 | 5023.168 | 3714.0931 | 2364.5318 | 2658.6362 | 364.3034 | 3349.7897 | per measure | 2.9733 | ASHP-SEER15-Replace_CAC_ElectricHeat_ER1_MF | 352750 | 1507.64 | 8701.4 | 251.94 | 8701.4 | 1.4284 | 0 | 0.23869 | 0 | 10209.04 | 8953.34 | 1.4284 | 0.23869
352751 | 352751_2024_12_ | Cooling Res | Heating Res | Cooling Res ER2 | Heating Res ER2 | ASHP-SEER15-Replace_CAC_ElectricHeat_ER1_MF_CompE | MFc | 5106.49 | 3584.42 | 1726.83 | 3379.66 | 204.76 | 3379.66 | 1.636 | 0.19399 | 1.636 | 0 | 0.19399 | 0 | 0 | 0 | 1.636 | 6 | 12 | 18 | 1.16 | 3476.7316 | 2626.0136 | 1406.9169 | 1719.6604 | 906.3532 | 264.9432 | 1141.9737 | per measure | 2.9733 | ASHP-SEER15-Replace_CAC_ElectricHeat_ER1_MF_CompE | 352751 | 1096.47 | 2966.39 | 183.23 | 2966.39 | 1.0388 | 0 | 0.17359 | 0 | 4062.86 | 3149.62 | 1.0388 | 0.17359
352760 | 352760_2024_12_ | Cooling Res | Heating Res | Cooling Res ER2 | Heating Res ER2 | ASHP-SEER15-Replace_CAC_NonElectricHeat_ER1_MF | MF | 2374.39 | 281.55 | 2374.39 | 0 | 281.55 | 0 | 2.2495 | 0.26675 | 2.2495 | 0 | 0.26675 | 0 | 0 | 0 | 2.2495 | 6 | 12 | 18 | 6.6443 | 410.7048 | 2364.5318 | 364.3034 | 2364.5318 | 0 | 364.3034 | 0 | per measure | 2.9733 | ASHP-SEER15-Replace_CAC_NonElectricHeat_ER1_MF | 352760 | 1507.64 | 0 | 251.94 | 0 | 1.4284 | 0 | 0.23869 | 0 | 1507.64 | 251.94 | 1.4284 | 0.23869
352761 | 352761_2024_12_ | Cooling Res | Heating Res | Cooling Res ER2 | Heating Res ER2 | ASHP-SEER15-Replace_CAC_NonElectricHeat_ER1_MF_CompE | MFc | 1726.83 | 204.76 | 1726.83 | 0 | 204.76 | 0 | 1.636 | 0.19399 | 1.636 | 0 | 0.19399 | 0 | 0 | 0 | 1.636 | 6 | 12 | 18 | 2.5683 | 772.7177 | 1719.6604 | 264.9432 | 1719.6604 | 0 | 264.9432 | 0 | per measure | 2.9733 | ASHP-SEER15-Replace_CAC_NonElectricHeat_ER1_MF_CompE | 352761 | 1096.47 | 0 | 183.23 | 0 | 1.0388 | 0 | 0.17359 | 0 | 1096.47 | 183.23 | 1.0388 | 0.17359
352800 | 352800_2024_12_ | Cooling Res | Heating Res |  |  | ASHP-SEER15-Replace_CAC_ElectricHeat_ROF_MF | MF | 7090.51 | 0 | 207.52 | 6882.99 |  |  | 0.19661 | 0 | 0.19661 | 0 |  |  | 0 | 0 | 0.19661 | 18 |  | 18 | 1.5693 | 2961 | 4646.7799 | 0 | 475.1728 | 4171.607 |  |  | per measure | 2.1833 | ASHP-SEER15-Replace_CAC_ElectricHeat_ROF_MF | 352800 | 1507.64 | 8701.4 | 251.94 | 8701.4 | 1.4284 | 0 | 0.23869 | 0 | 10209.04 | 8953.34 | 1.4284 | 0.23869
352801 | 352801_2024_12_ | Cooling Res | Heating Res |  |  | ASHP-SEER15-Replace_CAC_ElectricHeat_ROF_MF_CompE | MFc | 2497.41 | 0 | 150.93 | 2346.48 |  |  | 0.14299 | 0 | 0.14299 | 0 |  |  | 0 | 0 | 0.14299 | 18 |  | 18 | 0.59701 | 2961 | 1767.7373 | 0 | 345.5948 | 1422.1425 |  |  | per measure | 2.1833 | ASHP-SEER15-Replace_CAC_ElectricHeat_ROF_MF_CompE | 352801 | 1096.47 | 2966.39 | 183.23 | 2966.39 | 1.0388 | 0 | 0.17359 | 0 | 4062.86 | 3149.62 | 1.0388 | 0.17359
352810 | 352810_2024_12_ | Cooling Res | Heating Res |  |  | ASHP-SEER15-Replace_CAC_NonElectricHeat_ROF_MF | MF | 207.52 | 0 | 207.52 | 0 |  |  | 0.19661 | 0 | 0.19661 | 0 |  |  | 0 | 0 | 0.19661 | 18 |  | 18 | 5.4832 | 86.6604 | 475.1728 | 0 | 475.1728 | 0 |  |  | per measure | 2.1833 | ASHP-SEER15-Replace_CAC_NonElectricHeat_ROF_MF | 352810 | 1507.64 | 0 | 251.94 | 0 | 1.4284 | 0 | 0.23869 | 0 | 1507.64 | 251.94 | 1.4284 | 0.23869
352811 | 352811_2024_12_ | Cooling Res | Heating Res |  |  | ASHP-SEER15-Replace_CAC_NonElectricHeat_ROF_MF_CompE | MFc | 150.93 | 0 | 150.93 | 0 |  |  | 0.14299 | 0 | 0.14299 | 0 |  |  | 0 | 0 | 0.14299 | 18 |  | 18 | 1.9313 | 178.9469 | 345.5948 | 0 | 345.5948 | 0 |  |  | per measure | 2.1833 | ASHP-SEER15-Replace_CAC_NonElectricHeat_ROF_MF_CompE | 352811 | 1096.47 | 0 | 183.23 | 0 | 1.0388 | 0 | 0.17359 | 0 | 1096.47 | 183.23 | 1.0388 | 0.17359
352850 | 352850_2024_12_ | Cooling Res | Heating Res | Cooling Res ER2 | Heating Res ER2 | ASHP-SEER16_ER1_MF | MF | 4333.85 | 1540.84 | 2088.29 | 2245.56 | 245.36 | 1295.48 | 1.9785 | 0.23246 | 1.9785 | 0 | 0.23246 | 0 | 0 | 0 | 1.9785 | 6 | 12 | 18 | 8.2263 | 417.8093 | 2681.8312 | 755.214 | 2079.6196 | 602.2116 | 317.4764 | 437.7375 | per measure | 2.8389 | ASHP-SEER16_ER1_MF | 352850 | 1322.71 | 1703.72 | 216.95 | 1133.67 | 1.2532 | 0 | 0.20554 | 0 | 3026.43 | 1350.62 | 1.2532 | 0.20554
352851 | 352851_2024_12_ | Cooling Res | Heating Res | Cooling Res ER2 | Heating Res ER2 | ASHP-SEER16_ER1_MF_CompE | MFc | 2284.28 | 620.08 | 1518.75 | 765.53 | 178.44 | 441.64 | 1.4389 | 0.16906 | 1.4389 | 0 | 0.16906 | 0 | 0 | 0 | 1.4389 | 6 | 12 | 18 | 5.0211 | 417.8093 | 1717.7432 | 380.1156 | 1512.4443 | 205.2989 | 230.8872 | 149.2284 | per measure | 2.8389 | ASHP-SEER16_ER1_MF_CompE | 352851 | 961.97 | 580.81 | 157.78 | 386.48 | 0.91139 | 0 | 0.14948 | 0 | 1542.78 | 544.26 | 0.91139 | 0.14948
352900 | 352900_2024_12_ | Cooling Res | Heating Res |  |  | ASHP-SEER16_ROF_MF | MF | 1065.28 | 0 | 174.33 | 890.95 |  |  | 0.16516 | 0 | 0.16516 | 0 |  |  | 0 | 0 | 0.16516 | 18 |  | 18 | 2.2308 | 421 | 939.1578 | 0 | 399.1754 | 539.9824 |  |  | per measure | 2.2333 | ASHP-SEER16_ROF_MF | 352900 | 1322.71 | 1703.72 | 216.95 | 1133.67 | 1.2532 | 0 | 0.20554 | 0 | 3026.43 | 1350.62 | 1.2532 | 0.20554
352901 | 352901_2024_12_ | Cooling Res | Heating Res |  |  | ASHP-SEER16_ROF_MF_CompE | MFc | 430.52 | 0 | 126.79 | 303.73 |  |  | 0.12012 | 0 | 0.12012 | 0 |  |  | 0 | 0 | 0.12012 | 18 |  | 18 | 1.1268 | 421 | 474.4029 | 0 | 290.3198 | 184.0831 |  |  | per measure | 2.2333 | ASHP-SEER16_ROF_MF_CompE | 352901 | 961.97 | 580.81 | 157.78 | 386.48 | 0.91139 | 0 | 0.14948 | 0 | 1542.78 | 544.26 | 0.91139 | 0.14948
352950 | 352950_2024_12_ | Cooling Res | Heating Res |  |  | ASHP-SEER16-Replace_CAC_ElectricHeat_ROF_MF | MF | 7587.19 | 0 | 284.53 | 7302.66 |  |  | 0.26957 | 0 | 0.26957 | 0 |  |  | 0 | 0 | 0.26957 | 18 |  | 18 | 1.5494 | 3277 | 5077.4664 | 0 | 651.5079 | 4425.9585 |  |  | per measure | 2.2333 | ASHP-SEER16-Replace_CAC_ElectricHeat_ROF_MF | 352950 | 1366.79 | 8588.48 | 354.08 | 8588.48 | 1.2949 | 0 | 0.33546 | 0 | 9955.27 | 8942.56 | 1.2949 | 0.33546
352951 | 352951_2024_12_ | Cooling Res | Heating Res |  |  | ASHP-SEER16-Replace_CAC_ElectricHeat_ROF_MF_CompE | MFc | 2696.47 | 0 | 206.93 | 2489.54 |  |  | 0.19605 | 0 | 0.19605 | 0 |  |  | 0 | 0 | 0.19605 | 18 |  | 18 | 0.60503 | 3277 | 1982.6694 | 0 | 473.8219 | 1508.8475 |  |  | per measure | 2.2333 | ASHP-SEER16-Replace_CAC_ElectricHeat_ROF_MF_CompE | 352951 | 994.02 | 2927.89 | 257.52 | 2927.89 | 0.94175 | 0 | 0.24398 | 0 | 3921.91 | 3185.41 | 0.94175 | 0.24398
352960 | 352960_2024_12_ | Cooling Res | Heating Res |  |  | ASHP-SEER16-Replace_CAC_NonElectricHeat_ROF_MF | MF | 284.53 | 0 | 284.53 | 0 |  |  | 0.26957 | 0 | 0.26957 | 0 |  |  | 0 | 0 | 0.26957 | 18 |  | 18 | 5.3015 | 122.892 | 651.5079 | 0 | 651.5079 | 0 |  |  | per measure | 2.2333 | ASHP-SEER16-Replace_CAC_NonElectricHeat_ROF_MF | 352960 | 1366.79 | 0 | 354.08 | 0 | 1.2949 | 0 | 0.33546 | 0 | 1366.79 | 354.08 | 1.2949 | 0.33546
352961 | 352961_2024_12_ | Cooling Res | Heating Res |  |  | ASHP-SEER16-Replace_CAC_NonElectricHeat_ROF_MF_CompE | MFc | 206.93 | 0 | 206.93 | 0 |  |  | 0.19605 | 0 | 0.19605 | 0 |  |  | 0 | 0 | 0.19605 | 18 |  | 18 | 1.8841 | 251.4805 | 473.8219 | 0 | 473.8219 | 0 |  |  | per measure | 2.2333 | ASHP-SEER16-Replace_CAC_NonElectricHeat_ROF_MF_CompE | 352961 | 994.02 | 0 | 257.52 | 0 | 0.94175 | 0 | 0.24398 | 0 | 994.02 | 257.52 | 0.94175 | 0.24398
353000 | 353000_2024_12_ | Cooling Res | Heating Res | Cooling Res ER2 | Heating Res ER2 | ASHP-SEER16-Replace_CAC_ElectricHeat_ER1_MF | MF | 11533.98 | 9846.14 | 2088.29 | 9445.69 | 400.45 | 9445.69 | 1.9785 | 0.37939 | 1.9785 | 0 | 0.37939 | 0 | 0 | 0 | 1.9785 | 6 | 12 | 18 | 2.2603 | 3682.065 | 4612.7535 | 3709.8117 | 2079.6196 | 2533.1339 | 518.1506 | 3191.6611 | per measure | 2.8389 | ASHP-SEER16-Replace_CAC_ElectricHeat_ER1_MF | 353000 | 1366.79 | 8588.48 | 354.08 | 8588.48 | 1.2949 | 0 | 0.33546 | 0 | 9955.27 | 8942.56 | 1.2949 | 0.33546
353001 | 353001_2024_12_ | Cooling Res | Heating Res | Cooling Res ER2 | Heating Res ER2 | ASHP-SEER16-Replace_CAC_ElectricHeat_ER1_MF_CompE | MFc | 4738.87 | 3511.36 | 1518.75 | 3220.12 | 291.24 | 3220.12 | 1.4389 | 0.27593 | 1.4389 | 0 | 0.27593 | 0 | 0 | 0 | 1.4389 | 6 | 12 | 18 | 1.0431 | 3682.065 | 2376.0122 | 1464.9072 | 1512.4443 | 863.568 | 376.8415 | 1088.0657 | per measure | 2.8389 | ASHP-SEER16-Replace_CAC_ElectricHeat_ER1_MF_CompE | 353001 | 994.02 | 2927.89 | 257.52 | 2927.89 | 0.94175 | 0 | 0.24398 | 0 | 3921.91 | 3185.41 | 0.94175 | 0.24398
353010 | 353010_2024_12_ | Cooling Res | Heating Res | Cooling Res ER2 | Heating Res ER2 | ASHP-SEER16-Replace_CAC_NonElectricHeat_ER1_MF | MF | 2088.29 | 400.45 | 2088.29 | 0 | 400.45 | 0 | 1.9785 | 0.37939 | 1.9785 | 0 | 0.37939 | 0 | 0 | 0 | 1.9785 | 6 | 12 | 18 | 6.0609 | 428.6086 | 2079.6196 | 518.1506 | 2079.6196 | 0 | 518.1506 | 0 | per measure | 2.8389 | ASHP-SEER16-Replace_CAC_NonElectricHeat_ER1_MF | 353010 | 1366.79 | 0 | 354.08 | 0 | 1.2949 | 0 | 0.33546 | 0 | 1366.79 | 354.08 | 1.2949 | 0.33546
353011 | 353011_2024_12_ | Cooling Res | Heating Res | Cooling Res ER2 | Heating Res ER2 | ASHP-SEER16-Replace_CAC_NonElectricHeat_ER1_MF_CompE | MFc | 1518.75 | 291.24 | 1518.75 | 0 | 291.24 | 0 | 1.4389 | 0.27593 | 1.4389 | 0 | 0.27593 | 0 | 0 | 0 | 1.4389 | 6 | 12 | 18 | 2.3388 | 807.7958 | 1512.4443 | 376.8415 | 1512.4443 | 0 | 376.8415 | 0 | per measure | 2.8389 | ASHP-SEER16-Replace_CAC_NonElectricHeat_ER1_MF_CompE | 353011 | 994.02 | 0 | 257.52 | 0 | 0.94175 | 0 | 0.24398 | 0 | 994.02 | 257.52 | 0.94175 | 0.24398
353050 | 353050_2024_12_ | Cooling Res | Heating Res |  |  | ASHP-SEER15_ROF_MF | MF | 85.08 | 0 | 85.08 | 0 |  |  | 0.080606 | 0 | 0.080606 | 0 |  |  | 0 | 0 | 0.080606 | 18 |  | 18 | 1.4431 | 135 | 194.8135 | 0 | 194.8135 | 0 |  |  | per measure | 2.1833 | ASHP-SEER15_ROF_MF | 353050 | 1458.67 | 1423.54 | 105.98 | 826.49 | 1.382 | 0 | 0.10041 | 0 | 2882.21 | 932.47 | 1.382 | 0.10041
353051 | 353051_2024_12_ | Cooling Res | Heating Res |  |  | ASHP-SEER15_ROF_MF_CompE | MFc | 61.87 | 0 | 61.87 | 0 |  |  | 0.058617 | 0 | 0.058617 | 0 |  |  | 0 | 0 | 0.058617 | 18 |  | 18 | 1.0494 | 135 | 141.668 | 0 | 141.668 | 0 |  |  | per measure | 2.1833 | ASHP-SEER15_ROF_MF_CompE | 353051 | 1060.85 | 485.3 | 77.08 | 281.75 | 1.0051 | 0 | 0.073027 | 0 | 1546.15 | 358.83 | 1.0051 | 0.073027
353100 | 353100_2024_12_ | Cooling Res | Heating Res |  |  | ASHP-SEER17-Replace_CAC_ElectricHeat_ROF_SF | SF | 11305.1 | 0 | 510.45 | 10794.65 |  |  | 0.48361 | 0 | 0.48361 | 0 |  |  | 0 | 0 | 0.48361 | 18 |  | 18 | 1.8932 | 4073.1981 | 7711.1783 | 0 | 1168.8125 | 6542.3657 |  |  | per measure | 3.212 | ASHP-SEER17-Replace_CAC_ElectricHeat_ROF_SF | 353100 | 1539.94 | 9694.92 | 510.85 | 9694.92 | 1.459 | 0 | 0.48399 | 0 | 11234.86 | 10205.77 | 1.459 | 0.48399
353110 | 353110_2024_12_ | Cooling Res | Heating Res |  |  | ASHP-SEER17-Replace_CAC_NonElectricHeat_ROF_SF | SF | 510.45 | 0 | 510.45 | 0 |  |  | 0.48361 | 0 | 0.48361 | 0 |  |  | 0 | 0 | 0.48361 | 18 |  | 18 | 6.3552 | 183.9138 | 1168.8125 | 0 | 1168.8125 | 0 |  |  | per measure | 3.212 | ASHP-SEER17-Replace_CAC_NonElectricHeat_ROF_SF | 353110 | 1539.94 | 0 | 510.85 | 0 | 1.459 | 0 | 0.48399 | 0 | 1539.94 | 510.85 | 1.459 | 0.48399
353150 | 353150_2024_12_ | Cooling Res | Heating Res |  |  | ASHP-SEER17-Replace_CAC_ElectricHeat_ROF_MF | MF | 6513.04 | 0 | 299.93 | 6213.11 |  |  | 0.28416 | 0 | 0.28416 | 0 |  |  | 0 | 0 | 0.28416 | 18 |  | 18 | 1.375 | 3238 | 4452.38 | 0 | 686.7704 | 3765.6096 |  |  | per measure | 2.8 | ASHP-SEER17-Replace_CAC_ElectricHeat_ROF_MF | 353150 | 891.85 | 6541.11 | 319.21 | 6541.11 | 0.84496 | 0 | 0.30242 | 0 | 7432.96 | 6860.32 | 0.84496 | 0.30242
353151 | 353151_2024_12_ | Cooling Res | Heating Res |  |  | ASHP-SEER17-Replace_CAC_ElectricHeat_ROF_MF_CompE | MFc | 2336.23 | 0 | 218.13 | 2118.1 |  |  | 0.20666 | 0 | 0.20666 | 0 |  |  | 0 | 0 | 0.20666 | 18 |  | 18 | 0.55071 | 3238 | 1783.1944 | 0 | 499.4673 | 1283.7271 |  |  | per measure | 2.8 | ASHP-SEER17-Replace_CAC_ElectricHeat_ROF_MF_CompE | 353151 | 648.62 | 2229.92 | 232.15 | 2229.92 | 0.61451 | 0 | 0.21994 | 0 | 2878.54 | 2462.07 | 0.61451 | 0.21994
353160 | 353160_2024_12_ | Cooling Res | Heating Res |  |  | ASHP-SEER17-Replace_CAC_NonElectricHeat_ROF_MF | MF | 299.93 | 0 | 299.93 | 0 |  |  | 0.28416 | 0 | 0.28416 | 0 |  |  | 0 | 0 | 0.28416 | 18 |  | 18 | 4.6057 | 149.1121 | 686.7704 | 0 | 686.7704 | 0 |  |  | per measure | 2.8 | ASHP-SEER17-Replace_CAC_NonElectricHeat_ROF_MF | 353160 | 891.85 | 0 | 319.21 | 0 | 0.84496 | 0 | 0.30242 | 0 | 891.85 | 319.21 | 0.84496 | 0.30242
353161 | 353161_2024_12_ | Cooling Res | Heating Res |  |  | ASHP-SEER17-Replace_CAC_NonElectricHeat_ROF_MF_CompE | MFc | 218.13 | 0 | 218.13 | 0 |  |  | 0.20666 | 0 | 0.20666 | 0 |  |  | 0 | 0 | 0.20666 | 18 |  | 18 | 1.6521 | 302.3268 | 499.4673 | 0 | 499.4673 | 0 |  |  | per measure | 2.8 | ASHP-SEER17-Replace_CAC_NonElectricHeat_ROF_MF_CompE | 353161 | 648.62 | 0 | 232.15 | 0 | 0.61451 | 0 | 0.21994 | 0 | 648.62 | 232.15 | 0.61451 | 0.21994
353200 | 353200_2024_12_ | Cooling Res | Heating Res |  |  | ASHP-SEER18-Replace_CAC_ElectricHeat_ROF_SF | SF | 11058.71 | 0 | 700.49 | 10358.22 |  |  | 0.66366 | 0 | 0.66366 | 0 |  |  | 0 | 0 | 0.66366 | 18 |  | 18 | 1.8891 | 4172.2222 | 7881.8167 | 0 | 1603.9602 | 6277.8565 |  |  | per measure | 3.002 | ASHP-SEER18-Replace_CAC_ElectricHeat_ROF_SF | 353200 | 1835.95 | 10174.02 | 680.07 | 10174.02 | 1.7394 | 0 | 0.64431 | 0 | 12009.97 | 10854.09 | 1.7394 | 0.64431
353210 | 353210_2024_12_ | Cooling Res | Heating Res |  |  | ASHP-SEER18-Replace_CAC_NonElectricHeat_ROF_SF | SF | 700.49 | 0 | 700.49 | 0 |  |  | 0.66366 | 0 | 0.66366 | 0 |  |  | 0 | 0 | 0.66366 | 18 |  | 18 | 6.0692 | 264.2804 | 1603.9602 | 0 | 1603.9602 | 0 |  |  | per measure | 3.002 | ASHP-SEER18-Replace_CAC_NonElectricHeat_ROF_SF | 353210 | 1835.95 | 0 | 680.07 | 0 | 1.7394 | 0 | 0.64431 | 0 | 1835.95 | 680.07 | 1.7394 | 0.64431
353250 | 353250_2024_12_ | Cooling Res | Heating Res |  |  | ASHP-SEER18-Replace_CAC_ElectricHeat_ROF_MF | MF | 10721.13 | 0 | 596.63 | 10124.5 |  |  | 0.56526 | 0 | 0.56526 | 0 |  |  | 0 | 0 | 0.56526 | 18 |  | 18 | 1.7987 | 4171 | 7502.3495 | 0 | 1366.1448 | 6136.2047 |  |  | per measure | 3 | ASHP-SEER18-Replace_CAC_ElectricHeat_ROF_MF | 353250 | 1449.76 | 7172.18 | 417.64 | 7172.18 | 1.3735 | 0 | 0.39568 | 0 | 8621.94 | 7589.82 | 1.3735 | 0.39568
353251 | 353251_2024_12_ | Cooling Res | Heating Res |  |  | ASHP-SEER18-Replace_CAC_ElectricHeat_ROF_MF_CompE | MFc | 3885.44 | 0 | 433.91 | 3451.53 |  |  | 0.41109 | 0 | 0.41109 | 0 |  |  | 0 | 0 | 0.41109 | 18 |  | 18 | 0.73974 | 4171 | 3085.4391 | 0 | 993.5536 | 2091.8855 |  |  | per measure | 3 | ASHP-SEER18-Replace_CAC_ElectricHeat_ROF_MF_CompE | 353251 | 613.77 | 2445.06 | 303.74 | 2445.06 | 0.5815 | 0 | 0.28777 | 0 | 3058.83 | 2748.8 | 0.5815 | 0.28777
353260 | 353260_2024_12_ | Cooling Res | Heating Res |  |  | ASHP-SEER18-Replace_CAC_NonElectricHeat_ROF_MF | MF | 596.63 | 0 | 596.63 | 0 |  |  | 0.56526 | 0 | 0.56526 | 0 |  |  | 0 | 0 | 0.56526 | 18 |  | 18 | 5.8856 | 232.1158 | 1366.1448 | 0 | 1366.1448 | 0 |  |  | per measure | 3 | ASHP-SEER18-Replace_CAC_NonElectricHeat_ROF_MF | 353260 | 1449.76 | 0 | 417.64 | 0 | 1.3735 | 0 | 0.39568 | 0 | 1449.76 | 417.64 | 1.3735 | 0.39568
353261 | 353261_2024_12_ | Cooling Res | Heating Res |  |  | ASHP-SEER18-Replace_CAC_NonElectricHeat_ROF_MF_CompE | MFc | 433.91 | 0 | 433.91 | 0 |  |  | 0.41109 | 0 | 0.41109 | 0 |  |  | 0 | 0 | 0.41109 | 18 |  | 18 | 2.133 | 465.8002 | 993.5536 | 0 | 993.5536 | 0 |  |  | per measure | 3 | ASHP-SEER18-Replace_CAC_NonElectricHeat_ROF_MF_CompE | 353261 | 613.77 | 0 | 303.74 | 0 | 0.5815 | 0 | 0.28777 | 0 | 613.77 | 303.74 | 0.5815 | 0.28777
353300 | 353300_2024_12_ | Cooling Res | Heating Res |  |  | ASHP-SEER19-Replace_CAC_ElectricHeat_ROF_SF | SF | 11279.69 | 0 | 838.11 | 10441.58 |  |  | 0.79404 | 0 | 0.79404 | 0 |  |  | 0 | 0 | 0.79404 | 18 |  | 18 | 1.8777 | 4392.2198 | 8247.4571 | 0 | 1919.0782 | 6328.3789 |  |  | per measure | 2.992 | ASHP-SEER19-Replace_CAC_ElectricHeat_ROF_SF | 353300 | 1873.15 | 12063.7 | 840.97 | 12063.7 | 1.7747 | 0 | 0.79675 | 0 | 13936.85 | 12904.67 | 1.7747 | 0.79675
353310 | 353310_2024_12_ | Cooling Res | Heating Res |  |  | ASHP-SEER19-Replace_CAC_NonElectricHeat_ROF_SF | SF | 838.11 | 0 | 838.11 | 0 |  |  | 0.79404 | 0 | 0.79404 | 0 |  |  | 0 | 0 | 0.79404 | 18 |  | 18 | 5.8804 | 326.3532 | 1919.0782 | 0 | 1919.0782 | 0 |  |  | per measure | 2.992 | ASHP-SEER19-Replace_CAC_NonElectricHeat_ROF_SF | 353310 | 1873.15 | 0 | 840.97 | 0 | 1.7747 | 0 | 0.79675 | 0 | 1873.15 | 840.97 | 1.7747 | 0.79675
353350 | 353350_2024_12_ | Cooling Res | Heating Res |  |  | ASHP-SEER19-Replace_CAC_ElectricHeat_ROF_MF | MF | 6656.17 | 0 | 443.06 | 6213.11 |  |  | 0.41976 | 0 | 0.41976 | 0 |  |  | 0 | 0 | 0.41976 | 18 |  | 18 | 1.2958 | 3689 | 4780.1146 | 0 | 1014.505 | 3765.6096 |  |  | per measure | 2.8 | ASHP-SEER19-Replace_CAC_ElectricHeat_ROF_MF | 353350 | 1027.17 | 6541.11 | 454.53 | 6541.11 | 0.97316 | 0 | 0.43063 | 0 | 7568.28 | 6995.64 | 0.97316 | 0.43063
353351 | 353351_2024_12_ | Cooling Res | Heating Res |  |  | ASHP-SEER19-Replace_CAC_ElectricHeat_ROF_MF_CompE | MFc | 2421.7 | 0 | 303.6 | 2118.1 |  |  | 0.28764 | 0 | 0.28764 | 0 |  |  | 0 | 0 | 0.28764 | 18 |  | 18 | 0.53643 | 3689 | 1978.9009 | 0 | 695.1738 | 1283.7271 |  |  | per measure | 2.8 | ASHP-SEER19-Replace_CAC_ElectricHeat_ROF_MF_CompE | 353351 | 739.58 | 2229.92 | 323.12 | 2229.92 | 0.70069 | 0 | 0.30613 | 0 | 2969.5 | 2553.04 | 0.70069 | 0.30613
353360 | 353360_2024_12_ | Cooling Res | Heating Res |  |  | ASHP-SEER19-Replace_CAC_NonElectricHeat_ROF_MF | MF | 443.06 | 0 | 443.06 | 0 |  |  | 0.41976 | 0 | 0.41976 | 0 |  |  | 0 | 0 | 0.41976 | 18 |  | 18 | 4.1315 | 245.5539 | 1014.505 | 0 | 1014.505 | 0 |  |  | per measure | 2.8 | ASHP-SEER19-Replace_CAC_NonElectricHeat_ROF_MF | 353360 | 1027.17 | 0 | 454.53 | 0 | 0.97316 | 0 | 0.43063 | 0 | 1027.17 | 454.53 | 0.97316 | 0.43063
353361 | 353361_2024_12_ | Cooling Res | Heating Res |  |  | ASHP-SEER19-Replace_CAC_NonElectricHeat_ROF_MF_CompE | MFc | 303.6 | 0 | 303.6 | 0 |  |  | 0.28764 | 0 | 0.28764 | 0 |  |  | 0 | 0 | 0.28764 | 18 |  | 18 | 1.5032 | 462.4769 | 695.1738 | 0 | 695.1738 | 0 |  |  | per measure | 2.8 | ASHP-SEER19-Replace_CAC_NonElectricHeat_ROF_MF_CompE | 353361 | 739.58 | 0 | 323.12 | 0 | 0.70069 | 0 | 0.30613 | 0 | 739.58 | 323.12 | 0.70069 | 0.30613
353400 | 353400_2024_12_ | Cooling Res | Heating Res | Cooling Res ER2 | Heating Res ER2 | ASHP-SEER20-Replace_CAC_ElectricHeat_ER1_SF | SF | 11382.29 | 9883.21 | 2257.71 | 9124.58 | 758.63 | 9124.58 | 2.139 | 0.71874 | 2.139 | 0 | 0.71874 | 0 | 0 | 0 | 2.139 | 6 | 12 | 18 | 2.0913 | 4188.751 | 4695.3552 | 4064.7665 | 2248.3362 | 2447.019 | 981.6071 | 3083.1593 | per measure | 2.5834 | ASHP-SEER20-Replace_CAC_ElectricHeat_ER1_SF | 353400 | 1684.09 | 9561.65 | 784.64 | 9561.65 | 1.5955 | 0 | 0.74338 | 0 | 11245.74 | 10346.29 | 1.5955 | 0.74338
353410 | 353410_2024_12_ | Cooling Res | Heating Res | Cooling Res ER2 | Heating Res ER2 | ASHP-SEER20-Replace_CAC_NonElectricHeat_ER1_SF | SF | 2257.71 | 758.63 | 2257.71 | 0 | 758.63 | 0 | 2.139 | 0.71874 | 2.139 | 0 | 0.71874 | 0 | 0 | 0 | 2.139 | 6 | 12 | 18 | 5.4363 | 594.1406 | 2248.3362 | 981.6071 | 2248.3362 | 0 | 981.6071 | 0 | per measure | 2.5834 | ASHP-SEER20-Replace_CAC_NonElectricHeat_ER1_SF | 353410 | 1684.09 | 0 | 784.64 | 0 | 1.5955 | 0 | 0.74338 | 0 | 1684.09 | 784.64 | 1.5955 | 0.74338
353450 | 353450_2024_12_ | Cooling Res | Heating Res |  |  | ASHP-SEER20-Replace_CAC_ElectricHeat_ROF_SF | SF | 11040.91 | 0 | 823.65 | 10217.26 |  |  | 0.78034 | 0 | 0.78034 | 0 |  |  | 0 | 0 | 0.78034 | 18 |  | 18 | 1.866 | 4329.25 | 8078.3923 | 0 | 1885.9682 | 6192.4242 |  |  | per measure | 2.8871 | ASHP-SEER20-Replace_CAC_ElectricHeat_ROF_SF | 353450 | 1684.09 | 9561.65 | 784.64 | 9561.65 | 1.5955 | 0 | 0.74338 | 0 | 11245.74 | 10346.29 | 1.5955 | 0.74338
353460 | 353460_2024_12_ | Cooling Res | Heating Res |  |  | ASHP-SEER20-Replace_CAC_NonElectricHeat_ROF_SF | SF | 823.65 | 0 | 823.65 | 0 |  |  | 0.78034 | 0 | 0.78034 | 0 |  |  | 0 | 0 | 0.78034 | 18 |  | 18 | 5.8396 | 322.9613 | 1885.9682 | 0 | 1885.9682 | 0 |  |  | per measure | 2.8871 | ASHP-SEER20-Replace_CAC_NonElectricHeat_ROF_SF | 353460 | 1684.09 | 0 | 784.64 | 0 | 1.5955 | 0 | 0.74338 | 0 | 1684.09 | 784.64 | 1.5955 | 0.74338
353500 | 353500_2024_12_ | Cooling Res | Heating Res |  |  | ASHP-SEER20-Replace_CAC_ElectricHeat_ROF_MF | MF | 7634.85 | 0 | 534.16 | 7100.69 |  |  | 0.50607 | 0 | 0.50607 | 0 |  |  | 0 | 0 | 0.50607 | 18 |  | 18 | 1.4374 | 3845 | 5526.6525 | 0 | 1223.103 | 4303.5495 |  |  | per measure | 3.2 | ASHP-SEER20-Replace_CAC_ElectricHeat_ROF_MF | 353500 | 1096.79 | 6896.14 | 524.15 | 6896.14 | 1.0391 | 0 | 0.49659 | 0 | 7992.93 | 7420.29 | 1.0391 | 0.49659
353501 | 353501_2024_12_ | Cooling Res | Heating Res |  |  | ASHP-SEER20-Replace_CAC_ElectricHeat_ROF_MF_CompE | MFc | 2809.17 | 0 | 388.48 | 2420.69 |  |  | 0.36805 | 0 | 0.36805 | 0 |  |  | 0 | 0 | 0.36805 | 18 |  | 18 | 0.61291 | 3845 | 2356.6487 | 0 | 889.5294 | 1467.1193 |  |  | per measure | 3.2 | ASHP-SEER20-Replace_CAC_ElectricHeat_ROF_MF_CompE | 353501 | 797.67 | 2350.96 | 381.2 | 2350.96 | 0.75573 | 0 | 0.36116 | 0 | 3148.63 | 2732.16 | 0.75573 | 0.36116
353510 | 353510_2024_12_ | Cooling Res | Heating Res |  |  | ASHP-SEER20-Replace_CAC_NonElectricHeat_ROF_MF | MF | 534.16 | 0 | 534.16 | 0 |  |  | 0.50607 | 0 | 0.50607 | 0 |  |  | 0 | 0 | 0.50607 | 18 |  | 18 | 4.5467 | 269.0092 | 1223.103 | 0 | 1223.103 | 0 |  |  | per measure | 3.2 | ASHP-SEER20-Replace_CAC_NonElectricHeat_ROF_MF | 353510 | 1096.79 | 0 | 524.15 | 0 | 1.0391 | 0 | 0.49659 | 0 | 1096.79 | 524.15 | 1.0391 | 0.49659
353511 | 353511_2024_12_ | Cooling Res | Heating Res |  |  | ASHP-SEER20-Replace_CAC_NonElectricHeat_ROF_MF_CompE | MFc | 388.48 | 0 | 388.48 | 0 |  |  | 0.36805 | 0 | 0.36805 | 0 |  |  | 0 | 0 | 0.36805 | 18 |  | 18 | 1.6729 | 531.7249 | 889.5294 | 0 | 889.5294 | 0 |  |  | per measure | 3.2 | ASHP-SEER20-Replace_CAC_NonElectricHeat_ROF_MF_CompE | 353511 | 797.67 | 0 | 381.2 | 0 | 0.75573 | 0 | 0.36116 | 0 | 797.67 | 381.2 | 0.75573 | 0.36116
353550 | 353550_2024_12_ | Cooling Res | Heating Res | Cooling Res ER2 | Heating Res ER2 | ASHP-SEER21-Replace_CAC_ElectricHeat_ER1_SF | SF | 14521.04 | 12985.62 | 2498.89 | 12022.15 | 963.47 | 12022.15 | 2.3675 | 0.91281 | 2.3675 | 0 | 0.91281 | 0 | 0 | 0 | 2.3675 | 6 | 12 | 18 | 2.3727 | 4645.1653 | 5712.6007 | 5308.8906 | 2488.5149 | 3224.0859 | 1246.6539 | 4062.2367 | per measure | 3.3441 | ASHP-SEER21-Replace_CAC_ElectricHeat_ER1_SF | 353550 | 1891.78 | 12171.69 | 970.53 | 12171.69 | 1.7923 | 0 | 0.9195 | 0 | 14063.47 | 13142.22 | 1.7923 | 0.9195
353560 | 353560_2024_12_ | Cooling Res | Heating Res | Cooling Res ER2 | Heating Res ER2 | ASHP-SEER21-Replace_CAC_NonElectricHeat_ER1_SF | SF | 2498.89 | 963.47 | 2498.89 | 0 | 963.47 | 0 | 2.3675 | 0.91281 | 2.3675 | 0 | 0.91281 | 0 | 0 | 0 | 2.3675 | 6 | 12 | 18 | 6.3881 | 584.7033 | 2488.5149 | 1246.6539 | 2488.5149 | 0 | 1246.6539 | 0 | per measure | 3.3441 | ASHP-SEER21-Replace_CAC_NonElectricHeat_ER1_SF | 353560 | 1891.78 | 0 | 970.53 | 0 | 1.7923 | 0 | 0.9195 | 0 | 1891.78 | 970.53 | 1.7923 | 0.9195
353600 | 353600_2024_12_ | Cooling Res | Heating Res | Cooling Res ER2 | Heating Res ER2 | ASHP-SEER21-Replace_CAC_ElectricHeat_ER1_MF | MF | 8281.69 | 7327.28 | 1521.91 | 6759.78 | 567.5 | 6759.78 | 1.4419 | 0.53766 | 1.4419 | 0 | 0.53766 | 0 | 0 | 0 | 1.4419 | 6 | 12 | 18 | 1.6495 | 3847.7316 | 3328.4209 | 3018.4028 | 1515.5912 | 1812.8298 | 734.3001 | 2284.1028 | per measure | 3.1 | ASHP-SEER21-Replace_CAC_ElectricHeat_ER1_MF | 353600 | 1118.18 | 6541.11 | 545.53 | 6541.11 | 1.0594 | 0 | 0.51684 | 0 | 7659.29 | 7086.64 | 1.0594 | 0.51684
353601 | 353601_2024_12_ | Cooling Res | Heating Res | Cooling Res ER2 | Heating Res ER2 | ASHP-SEER21-Replace_CAC_ElectricHeat_ER1_MF_CompE | MFc | 3411.31 | 2717.2 | 1106.84 | 2304.47 | 412.73 | 2304.47 | 1.0486 | 0.39103 | 1.0486 | 0 | 0.39103 | 0 | 0 | 0 | 1.0486 | 6 | 12 | 18 | 0.78825 | 3847.7316 | 1720.2545 | 1312.7112 | 1102.2445 | 618.01 | 534.0399 | 778.6713 | per measure | 3.1 | ASHP-SEER21-Replace_CAC_ElectricHeat_ER1_MF_CompE | 353601 | 813.22 | 2229.92 | 396.75 | 2229.92 | 0.77046 | 0 | 0.37589 | 0 | 3043.14 | 2626.67 | 0.77046 | 0.37589
353610 | 353610_2024_12_ | Cooling Res | Heating Res | Cooling Res ER2 | Heating Res ER2 | ASHP-SEER21-Replace_CAC_NonElectricHeat_ER1_MF | MF | 1521.91 | 567.5 | 1521.91 | 0 | 567.5 | 0 | 1.4419 | 0.53766 | 1.4419 | 0 | 0.53766 | 0 | 0 | 0 | 1.4419 | 6 | 12 | 18 | 4.3682 | 515.0557 | 1515.5912 | 734.3001 | 1515.5912 | 0 | 734.3001 | 0 | per measure | 3.1 | ASHP-SEER21-Replace_CAC_NonElectricHeat_ER1_MF | 353610 | 1118.18 | 0 | 545.53 | 0 | 1.0594 | 0 | 0.51684 | 0 | 1118.18 | 545.53 | 1.0594 | 0.51684
353611 | 353611_2024_12_ | Cooling Res | Heating Res | Cooling Res ER2 | Heating Res ER2 | ASHP-SEER21-Replace_CAC_NonElectricHeat_ER1_MF_CompE | MFc | 1106.84 | 412.73 | 1106.84 | 0 | 412.73 | 0 | 1.0486 | 0.39103 | 1.0486 | 0 | 0.39103 | 0 | 0 | 0 | 1.0486 | 6 | 12 | 18 | 1.7151 | 954.0488 | 1102.2445 | 534.0399 | 1102.2445 | 0 | 534.0399 | 0 | per measure | 3.1 | ASHP-SEER21-Replace_CAC_NonElectricHeat_ER1_MF_CompE | 353611 | 813.22 | 0 | 396.75 | 0 | 0.77046 | 0 | 0.37589 | 0 | 813.22 | 396.75 | 0.77046 | 0.37589
353650 | 353650_2024_12_ | Cooling Res | Heating Res |  |  | ASHP-SEER21-Replace_CAC_ElectricHeat_ROF_SF | SF | 13377.11 | 0 | 981.12 | 12395.99 |  |  | 0.92953 | 0 | 0.92953 | 0 |  |  | 0 | 0 | 0.92953 | 18 |  | 18 | 2.0858 | 4678.9697 | 9759.4357 | 0 | 2246.5381 | 7512.8976 |  |  | per measure | 3.4699 | ASHP-SEER21-Replace_CAC_ElectricHeat_ROF_SF | 353650 | 1891.78 | 12171.69 | 970.53 | 12171.69 | 1.7923 | 0 | 0.9195 | 0 | 14063.47 | 13142.22 | 1.7923 | 0.9195
353660 | 353660_2024_12_ | Cooling Res | Heating Res |  |  | ASHP-SEER21-Replace_CAC_NonElectricHeat_ROF_SF | SF | 981.12 | 0 | 981.12 | 0 |  |  | 0.92953 | 0 | 0.92953 | 0 |  |  | 0 | 0 | 0.92953 | 18 |  | 18 | 6.5464 | 343.1706 | 2246.5381 | 0 | 2246.5381 | 0 |  |  | per measure | 3.4699 | ASHP-SEER21-Replace_CAC_NonElectricHeat_ROF_SF | 353660 | 1891.78 | 0 | 970.53 | 0 | 1.7923 | 0 | 0.9195 | 0 | 1891.78 | 970.53 | 1.7923 | 0.9195
353700 | 353700_2024_12_ | Cooling Res | Heating Res |  |  | ASHP-SEER21+-Replace_CAC_ElectricHeat_ROF_MF | MF | 7686.5 | 0 | 585.81 | 7100.69 |  |  | 0.55501 | 0 | 0.55501 | 0 |  |  | 0 | 0 | 0.55501 | 18 |  | 18 | 1.4681 | 3845 | 5644.919 | 0 | 1341.3695 | 4303.5495 |  |  | per measure | 3.2 | ASHP-SEER21+-Replace_CAC_ElectricHeat_ROF_MF | 353700 | 585.81 | 7100.69 | 585.81 | 7100.69 | 0.55501 | 0 | 0.55501 | 0 | 7686.5 | 7686.5 | 0.55501 | 0.55501
353701 | 353701_2024_12_ | Cooling Res | Heating Res |  |  | ASHP-SEER21+-Replace_CAC_ElectricHeat_ROF_MF_CompE | MFc | 2846.73 | 0 | 426.04 | 2420.69 |  |  | 0.40364 | 0 | 0.40364 | 0 |  |  | 0 | 0 | 0.40364 | 18 |  | 18 | 0.63528 | 3845 | 2442.6524 | 0 | 975.5331 | 1467.1193 |  |  | per measure | 3.2 | ASHP-SEER21+-Replace_CAC_ElectricHeat_ROF_MF_CompE | 353701 | 426.04 | 2420.69 | 426.04 | 2420.69 | 0.40364 | 0 | 0.40364 | 0 | 2846.73 | 2846.73 | 0.40364 | 0.40364
353710 | 353710_2024_12_ | Cooling Res | Heating Res |  |  | ASHP-SEER21+-Replace_CAC_NonElectricHeat_ROF_MF | MF | 585.81 | 0 | 585.81 | 0 |  |  | 0.55501 | 0 | 0.55501 | 0 |  |  | 0 | 0 | 0.55501 | 18 |  | 18 | 4.5775 | 293.0384 | 1341.3695 | 0 | 1341.3695 | 0 |  |  | per measure | 3.2 | ASHP-SEER21+-Replace_CAC_NonElectricHeat_ROF_MF | 353710 | 585.81 | 0 | 585.81 | 0 | 0.55501 | 0 | 0.55501 | 0 | 585.81 | 585.81 | 0.55501 | 0.55501
353711 | 353711_2024_12_ | Cooling Res | Heating Res |  |  | ASHP-SEER21+-Replace_CAC_NonElectricHeat_ROF_MF_CompE | MFc | 426.04 | 0 | 426.04 | 0 |  |  | 0.40364 | 0 | 0.40364 | 0 |  |  | 0 | 0 | 0.40364 | 18 |  | 18 | 1.6953 | 575.4405 | 975.5331 | 0 | 975.5331 | 0 |  |  | per measure | 3.2 | ASHP-SEER21+-Replace_CAC_NonElectricHeat_ROF_MF_CompE | 353711 | 426.04 | 0 | 426.04 | 0 | 0.40364 | 0 | 0.40364 | 0 | 426.04 | 426.04 | 0.40364 | 0.40364
353750 | 353750_2024_12_ | Cooling Res | Heating Res | Cooling Res ER2 | Heating Res ER2 | ASHP-SEER17_ER1_SF | SF | 4440.67 | 1691.23 | 2226.27 | 2214.4 | 367.16 | 1324.07 | 2.1092 | 0.34785 | 2.1092 | 0 | 0.34785 | 0 | 0 | 0 | 2.1092 | 6 | 12 | 18 | 5.9568 | 626.7344 | 2810.8819 | 922.474 | 2217.0267 | 593.8552 | 475.076 | 447.398 | per measure | 2.6604 | ASHP-SEER17_ER1_SF | 353750 | 1481.17 | 1957.95 | 365.7 | 1423.75 | 1.4033 | 0 | 0.34647 | 0 | 3439.12 | 1789.45 | 1.4033 | 0.34647
353800 | 353800_2024_12_ | Cooling Res | Heating Res |  |  | ASHP-SEER17_ROF_SF | SF | 1936.8 | 0 | 363.52 | 1573.28 |  |  | 0.34441 | 0 | 0.34441 | 0 |  |  | 0 | 0 | 0.34441 | 18 |  | 18 | 2.8348 | 630 | 1785.9022 | 0 | 832.3768 | 953.5254 |  |  | per measure | 3.212 | ASHP-SEER17_ROF_SF | 353800 | 1481.17 | 1957.95 | 365.7 | 1423.75 | 1.4033 | 0 | 0.34647 | 0 | 3439.12 | 1789.45 | 1.4033 | 0.34647
353850 | 353850_2024_12_ | Cooling Res | Heating Res | Cooling Res ER2 | Heating Res ER2 | ASHP-SEER18_ER1_SF | SF | 5309 | 2251.68 | 2592.93 | 2716.07 | 503.51 | 1748.17 | 2.4566 | 0.47703 | 2.4566 | 0 | 0.47703 | 0 | 0 | 0 | 2.4566 | 6 | 12 | 18 | 5.3447 | 851.8316 | 3310.5568 | 1242.2018 | 2582.1644 | 728.3924 | 651.5021 | 590.6997 | per measure | 2.8921 | ASHP-SEER18_ER1_SF | 353850 | 1767.26 | 2325.49 | 513.61 | 1744.75 | 1.6743 | 0 | 0.4866 | 0 | 4092.75 | 2258.36 | 1.6743 | 0.4866
353950 | 353950_2024_12_ | Cooling Res | Heating Res |  |  | ASHP-SEER18_ROF_SF | SF | 2268.37 | 0 | 528.75 | 1739.62 |  |  | 0.50095 | 0 | 0.50095 | 0 |  |  | 0 | 0 | 0.50095 | 18 |  | 18 | 2.6492 | 855 | 2265.0552 | 0 | 1210.7153 | 1054.3399 |  |  | per measure | 3.002 | ASHP-SEER18_ROF_SF | 353950 | 1767.26 | 2325.49 | 513.61 | 1744.75 | 1.6743 | 0 | 0.4866 | 0 | 4092.75 | 2258.36 | 1.6743 | 0.4866
354000 | 354000_2024_12_ | Cooling Res | Heating Res | Cooling Res ER2 | Heating Res ER2 | ASHP-SEER19_ER1_SF | SF | 6138.72 | 2979.99 | 2563.17 | 3575.55 | 667.18 | 2312.81 | 2.4284 | 0.6321 | 2.4284 | 0 | 0.6321 | 0 | 0 | 0 | 2.4284 | 6 | 12 | 18 | 4.7822 | 1078.2009 | 3511.4147 | 1644.7674 | 2552.528 | 958.8867 | 863.2781 | 781.4893 | per measure | 3.7731 | ASHP-SEER19_ER1_SF | 354000 | 1804.03 | 2886.01 | 666.44 | 2128.37 | 1.7092 | 0 | 0.6314 | 0 | 4690.04 | 2794.81 | 1.7092 | 0.6314
354050 | 354050_2024_12_ | Cooling Res | Heating Res |  |  | ASHP-SEER19_ROF_SF | SF | 2517.03 | 0 | 665.33 | 1851.7 |  |  | 0.63035 | 0 | 0.63035 | 0 |  |  | 0 | 0 | 0.63035 | 18 |  | 18 | 2.4475 | 1081 | 2645.7207 | 0 | 1523.4519 | 1122.2688 |  |  | per measure | 2.992 | ASHP-SEER19_ROF_SF | 354050 | 1804.03 | 2886.01 | 666.44 | 2128.37 | 1.7092 | 0 | 0.6314 | 0 | 4690.04 | 2794.81 | 1.7092 | 0.6314
354100 | 354100_2024_12_ | Cooling Res | Heating Res | Cooling Res ER2 | Heating Res ER2 | ASHP-SEER17-Replace_CAC_ElectricHeat_ER1_SF | SF | 11188.03 | 9472.88 | 2226.27 | 8961.76 | 511.12 | 8961.76 | 2.1092 | 0.48424 | 2.1092 | 0 | 0.48424 | 0 | 0 | 0 | 2.1092 | 6 | 12 | 18 | 2.1961 | 3783.9532 | 4620.3809 | 3689.4919 | 2217.0267 | 2403.3541 | 661.3488 | 3028.1431 | per measure | 2.6604 | ASHP-SEER17-Replace_CAC_ElectricHeat_ER1_SF | 354100 | 1539.94 | 9694.92 | 510.85 | 9694.92 | 1.459 | 0 | 0.48399 | 0 | 11234.86 | 10205.77 | 1.459 | 0.48399
354110 | 354110_2024_12_ | Cooling Res | Heating Res | Cooling Res ER2 | Heating Res ER2 | ASHP-SEER17-Replace_CAC_NonElectricHeat_ER1_SF | SF | 2226.27 | 511.12 | 2226.27 | 0 | 511.12 | 0 | 2.1092 | 0.48424 | 2.1092 | 0 | 0.48424 | 0 | 0 | 0 | 2.1092 | 6 | 12 | 18 | 5.7414 | 501.3407 | 2217.0267 | 661.3488 | 2217.0267 | 0 | 661.3488 | 0 | per measure | 2.6604 | ASHP-SEER17-Replace_CAC_NonElectricHeat_ER1_SF | 354110 | 1539.94 | 0 | 510.85 | 0 | 1.459 | 0 | 0.48399 | 0 | 1539.94 | 510.85 | 1.459 | 0.48399
354150 | 354150_2024_12_ | Cooling Res | Heating Res | Cooling Res ER2 | Heating Res ER2 | ASHP-SEER17-Replace_CAC_ElectricHeat_ER1_MF | MF | 8046.25 | 7091.85 | 1286.47 | 6759.78 | 332.07 | 6759.78 | 1.2188 | 0.31461 | 1.2188 | 0 | 0.31461 | 0 | 0 | 0 | 1.2188 | 6 | 12 | 18 | 1.7098 | 3396.7316 | 3093.9585 | 2713.7751 | 1281.1287 | 1812.8298 | 429.6723 | 2284.1028 | per measure | 3.1 | ASHP-SEER17-Replace_CAC_ElectricHeat_ER1_MF | 354150 | 891.85 | 6541.11 | 319.21 | 6541.11 | 0.84496 | 0 | 0.30242 | 0 | 7432.96 | 6860.32 | 0.84496 | 0.30242
354151 | 354151_2024_12_ | Cooling Res | Heating Res | Cooling Res ER2 | Heating Res ER2 | ASHP-SEER17-Replace_CAC_ElectricHeat_ER1_MF_CompE | MFc | 3240.09 | 2545.97 | 935.62 | 2304.47 | 241.5 | 2304.47 | 0.88642 | 0.2288 | 0.88642 | 0 | 0.2288 | 0 | 0 | 0 | 0.88642 | 6 | 12 | 18 | 0.77748 | 3396.7316 | 1549.7454 | 1091.1531 | 931.7354 | 618.01 | 312.4819 | 778.6713 | per measure | 3.1 | ASHP-SEER17-Replace_CAC_ElectricHeat_ER1_MF_CompE | 354151 | 648.62 | 2229.92 | 232.15 | 2229.92 | 0.61451 | 0 | 0.21994 | 0 | 2878.54 | 2462.07 | 0.61451 | 0.21994
354160 | 354160_2024_12_ | Cooling Res | Heating Res | Cooling Res ER2 | Heating Res ER2 | ASHP-SEER17-Replace_CAC_NonElectricHeat_ER1_MF | MF | 1286.47 | 332.07 | 1286.47 | 0 | 332.07 | 0 | 1.2188 | 0.31461 | 1.2188 | 0 | 0.31461 | 0 | 0 | 0 | 1.2188 | 6 | 12 | 18 | 4.7107 | 363.1728 | 1281.1287 | 429.6723 | 1281.1287 | 0 | 429.6723 | 0 | per measure | 3.1 | ASHP-SEER17-Replace_CAC_NonElectricHeat_ER1_MF | 354160 | 891.85 | 0 | 319.21 | 0 | 0.84496 | 0 | 0.30242 | 0 | 891.85 | 319.21 | 0.84496 | 0.30242
354161 | 354161_2024_12_ | Cooling Res | Heating Res | Cooling Res ER2 | Heating Res ER2 | ASHP-SEER17-Replace_CAC_NonElectricHeat_ER1_MF_CompE | MFc | 935.62 | 241.5 | 935.62 | 0 | 241.5 | 0 | 0.88642 | 0.2288 | 0.88642 | 0 | 0.2288 | 0 | 0 | 0 | 0.88642 | 6 | 12 | 18 | 1.8005 | 691.0334 | 931.7354 | 312.4819 | 931.7354 | 0 | 312.4819 | 0 | per measure | 3.1 | ASHP-SEER17-Replace_CAC_NonElectricHeat_ER1_MF_CompE | 354161 | 648.62 | 0 | 232.15 | 0 | 0.61451 | 0 | 0.21994 | 0 | 648.62 | 232.15 | 0.61451 | 0.21994
354200 | 354200_2024_12_ | Cooling Res | Heating Res | Cooling Res ER2 | Heating Res ER2 | ASHP-SEER17_ER1_MF | MF | 3168.23 | 1329.33 | 1369.47 | 1798.76 | 248.43 | 1080.9 | 1.2975 | 0.23537 | 1.2975 | 0 | 0.23537 | 0 | 0 | 0 | 1.2975 | 6 | 12 | 18 | 4.0427 | 626.5184 | 1846.1734 | 686.6806 | 1363.7841 | 482.3893 | 321.4487 | 365.2318 | per measure | 3.3 | ASHP-SEER17_ER1_MF | 354200 | 921.05 | 1561.25 | 248.43 | 1130.53 | 0.87262 | 0 | 0.23537 | 0 | 2482.3 | 1378.96 | 0.87262 | 0.23537
354201 | 354201_2024_12_ | Cooling Res | Heating Res | Cooling Res ER2 | Heating Res ER2 | ASHP-SEER17_ER1_MF_CompE | MFc | 1609.19 | 549.17 | 995.98 | 613.21 | 180.68 | 368.49 | 0.94361 | 0.17118 | 0.94361 | 0 | 0.17118 | 0 | 0 | 0 | 0.94361 | 6 | 12 | 18 | 2.4175 | 626.5184 | 1156.2947 | 358.2969 | 991.8448 | 164.4499 | 233.7856 | 124.5113 | per measure | 3.3 | ASHP-SEER17_ER1_MF_CompE | 354201 | 669.86 | 532.24 | 180.68 | 385.41 | 0.63464 | 0 | 0.17118 | 0 | 1202.1 | 566.09 | 0.63464 | 0.17118
354250 | 354250_2024_12_ | Cooling Res | Heating Res | Cooling Res ER2 | Heating Res ER2 | ASHP-SEER18-Replace_CAC_ElectricHeat_ER1_SF | SF | 12644.15 | 10717.67 | 2592.93 | 10051.22 | 666.45 | 10051.22 | 2.4566 | 0.63141 | 2.4566 | 0 | 0.63141 | 0 | 0 | 0 | 2.4566 | 6 | 12 | 18 | 2.299 | 4148.007 | 5277.6886 | 4258.6008 | 2582.1644 | 2695.5242 | 862.3335 | 3396.2673 | per measure | 2.8921 | ASHP-SEER18-Replace_CAC_ElectricHeat_ER1_SF | 354250 | 1835.95 | 10174.02 | 680.07 | 10174.02 | 1.7394 | 0 | 0.64431 | 0 | 12009.97 | 10854.09 | 1.7394 | 0.64431
354260 | 354260_2024_12_ | Cooling Res | Heating Res | Cooling Res ER2 | Heating Res ER2 | ASHP-SEER18-Replace_CAC_NonElectricHeat_ER1_SF | SF | 2592.93 | 666.45 | 2592.93 | 0 | 666.45 | 0 | 2.4566 | 0.63141 | 2.4566 | 0 | 0.63141 | 0 | 0 | 0 | 2.4566 | 6 | 12 | 18 | 5.9519 | 578.7191 | 2582.1644 | 862.3335 | 2582.1644 | 0 | 862.3335 | 0 | per measure | 2.8921 | ASHP-SEER18-Replace_CAC_NonElectricHeat_ER1_SF | 354260 | 1835.95 | 0 | 680.07 | 0 | 1.7394 | 0 | 0.64431 | 0 | 1835.95 | 680.07 | 1.7394 | 0.64431
354300 | 354300_2024_12_ | Cooling Res | Heating Res | Cooling Res ER2 | Heating Res ER2 | ASHP-SEER18-Replace_CAC_ElectricHeat_ER1_MF | MF | 7222.49 | 5502.28 | 2018.52 | 5203.97 | 298.31 | 5203.97 | 1.9124 | 0.28262 | 1.9124 | 0 | 0.28262 | 0 | 0 | 0 | 1.9124 | 6 | 12 | 18 | 1.6754 | 3312.7316 | 3405.7338 | 2144.3903 | 2010.1393 | 1395.5945 | 385.9895 | 1758.4008 | per measure | 1.5 | ASHP-SEER18-Replace_CAC_ElectricHeat_ER1_MF | 354300 | 1449.76 | 7172.18 | 417.64 | 7172.18 | 1.3735 | 0 | 0.39568 | 0 | 8621.94 | 7589.82 | 1.3735 | 0.39568
354301 | 354301_2024_12_ | Cooling Res | Heating Res | Cooling Res ER2 | Heating Res ER2 | ASHP-SEER18-Replace_CAC_ElectricHeat_ER1_MF_CompE | MFc | 2507.75 | 1991.04 | 733.67 | 1774.08 | 216.96 | 1774.08 | 0.69509 | 0.20555 | 0.69509 | 0 | 0.20555 | 0 | 0 | 0 | 0.69509 | 6 | 12 | 18 | 0.62987 | 3312.7316 | 1206.3945 | 880.1836 | 730.6239 | 475.7707 | 280.7291 | 599.4546 | per measure | 1.5 | ASHP-SEER18-Replace_CAC_ElectricHeat_ER1_MF_CompE | 354301 | 613.77 | 2445.06 | 303.74 | 2445.06 | 0.5815 | 0 | 0.28777 | 0 | 3058.83 | 2748.8 | 0.5815 | 0.28777
354310 | 354310_2024_12_ | Cooling Res | Heating Res | Cooling Res ER2 | Heating Res ER2 | ASHP-SEER18-Replace_CAC_NonElectricHeat_ER1_MF | MF | 2018.52 | 298.31 | 2018.52 | 0 | 298.31 | 0 | 1.9124 | 0.28262 | 1.9124 | 0 | 0.28262 | 0 | 0 | 0 | 1.9124 | 6 | 12 | 18 | 3.9726 | 603.1572 | 2010.1393 | 385.9895 | 2010.1393 | 0 | 385.9895 | 0 | per measure | 1.5 | ASHP-SEER18-Replace_CAC_NonElectricHeat_ER1_MF | 354310 | 1449.76 | 0 | 417.64 | 0 | 1.3735 | 0 | 0.39568 | 0 | 1449.76 | 417.64 | 1.3735 | 0.39568
354311 | 354311_2024_12_ | Cooling Res | Heating Res | Cooling Res ER2 | Heating Res ER2 | ASHP-SEER18-Replace_CAC_NonElectricHeat_ER1_MF_CompE | MFc | 733.67 | 216.96 | 733.67 | 0 | 216.96 | 0 | 0.69509 | 0.20555 | 0.69509 | 0 | 0.20555 | 0 | 0 | 0 | 0.69509 | 6 | 12 | 18 | 1.4448 | 700.0065 | 730.6239 | 280.7291 | 730.6239 | 0 | 280.7291 | 0 | per measure | 1.5 | ASHP-SEER18-Replace_CAC_NonElectricHeat_ER1_MF_CompE | 354311 | 613.77 | 0 | 303.74 | 0 | 0.5815 | 0 | 0.28777 | 0 | 613.77 | 303.74 | 0.5815 | 0.28777
354350 | 354350_2024_12_ | Cooling Res | Heating Res | Cooling Res ER2 | Heating Res ER2 | ASHP-SEER18_ER1_MF | MF | 4797.44 | 1870.74 | 2464.77 | 2332.67 | 374.74 | 1496 | 2.3352 | 0.35503 | 2.3352 | 0 | 0.35503 | 0 | 0 | 0 | 2.3352 | 6 | 12 | 18 | 4.7794 | 851.6672 | 3080.1092 | 990.3763 | 2454.5365 | 625.5727 | 484.8839 | 505.4925 | per measure | 2.5 | ASHP-SEER18_ER1_MF | 354350 | 1607.47 | 1881.59 | 353.46 | 1379.59 | 1.5229 | 0 | 0.33487 | 0 | 3489.06 | 1733.05 | 1.5229 | 0.33487
354351 | 354351_2024_12_ | Cooling Res | Heating Res | Cooling Res ER2 | Heating Res ER2 | ASHP-SEER18_ER1_MF_CompE | MFc | 2587.79 | 782.54 | 1792.56 | 795.23 | 272.54 | 510 | 1.6983 | 0.25821 | 1.6983 | 0 | 0.25821 | 0 | 0 | 0 | 1.6983 | 6 | 12 | 18 | 2.9628 | 851.6672 | 1998.3813 | 524.9721 | 1785.1175 | 213.2638 | 352.6452 | 172.327 | per measure | 2.5 | ASHP-SEER18_ER1_MF_CompE | 354351 | 1169.07 | 641.45 | 257.06 | 470.32 | 1.1076 | 0 | 0.24354 | 0 | 1810.52 | 727.38 | 1.1076 | 0.24354
354400 | 354400_2024_12_ | Cooling Res | Heating Res | Cooling Res ER2 | Heating Res ER2 | ASHP-SEER19-Replace_CAC_ElectricHeat_ER1_SF | SF | 15708.29 | 13988 | 2563.17 | 13145.12 | 842.88 | 13145.12 | 2.4284 | 0.79856 | 2.4284 | 0 | 0.79856 | 0 | 0 | 0 | 2.4284 | 6 | 12 | 18 | 2.3681 | 4902.6042 | 6077.7706 | 5532.3038 | 2552.528 | 3525.2426 | 1090.62 | 4441.6838 | per measure | 3.7731 | ASHP-SEER19-Replace_CAC_ElectricHeat_ER1_SF | 354400 | 1873.15 | 12063.7 | 840.97 | 12063.7 | 1.7747 | 0 | 0.79675 | 0 | 13936.85 | 12904.67 | 1.7747 | 0.79675
354410 | 354410_2024_12_ | Cooling Res | Heating Res | Cooling Res ER2 | Heating Res ER2 | ASHP-SEER19-Replace_CAC_NonElectricHeat_ER1_SF | SF | 2563.17 | 842.88 | 2563.17 | 0 | 842.88 | 0 | 2.4284 | 0.79856 | 2.4284 | 0 | 0.79856 | 0 | 0 | 0 | 2.4284 | 6 | 12 | 18 | 6.6191 | 550.396 | 2552.528 | 1090.62 | 2552.528 | 0 | 1090.62 | 0 | per measure | 3.6 | ASHP-SEER19-Replace_CAC_NonElectricHeat_ER1_SF | 354410 | 1873.15 | 0 | 840.97 | 0 | 1.7747 | 0 | 0.79675 | 0 | 1873.15 | 840.97 | 1.7747 | 0.79675
354450 | 354450_2024_12_ | Cooling Res | Heating Res | Cooling Res ER2 | Heating Res ER2 | ASHP-SEER19-Replace_CAC_ElectricHeat_ER1_MF | MF | 8176.36 | 7221.95 | 1416.58 | 6759.78 | 462.17 | 6759.78 | 1.3421 | 0.43787 | 1.3421 | 0 | 0.43787 | 0 | 0 | 0 | 1.3421 | 6 | 12 | 18 | 1.5868 | 3847.7316 | 3223.5283 | 2882.1142 | 1410.6985 | 1812.8298 | 598.0114 | 2284.1028 | per measure | 3.1 | ASHP-SEER19-Replace_CAC_ElectricHeat_ER1_MF | 354450 | 1027.17 | 6541.11 | 454.53 | 6541.11 | 0.97316 | 0 | 0.43063 | 0 | 7568.28 | 6995.64 | 0.97316 | 0.43063
354451 | 354451_2024_12_ | Cooling Res | Heating Res | Cooling Res ER2 | Heating Res ER2 | ASHP-SEER19-Replace_CAC_ElectricHeat_ER1_MF_CompE | MFc | 3334.71 | 2640.6 | 1030.24 | 2304.47 | 336.13 | 2304.47 | 0.97607 | 0.31846 | 0.97607 | 0 | 0.31846 | 0 | 0 | 0 | 0.97607 | 6 | 12 | 18 | 0.74266 | 3847.7316 | 1643.9726 | 1213.5969 | 1025.9625 | 618.01 | 434.9256 | 778.6713 | per measure | 3.1 | ASHP-SEER19-Replace_CAC_ElectricHeat_ER1_MF_CompE | 354451 | 739.58 | 2229.92 | 323.12 | 2229.92 | 0.70069 | 0 | 0.30613 | 0 | 2969.5 | 2553.04 | 0.70069 | 0.30613
354460 | 354460_2024_12_ | Cooling Res | Heating Res | Cooling Res ER2 | Heating Res ER2 | ASHP-SEER19-Replace_CAC_NonElectricHeat_ER1_MF | MF | 1416.58 | 462.17 | 1416.58 | 0 | 462.17 | 0 | 1.3421 | 0.43787 | 1.3421 | 0 | 0.43787 | 0 | 0 | 0 | 1.3421 | 6 | 12 | 18 | 4.2787 | 469.4623 | 1410.6985 | 598.0114 | 1410.6985 | 0 | 598.0114 | 0 | per measure | 3.1 | ASHP-SEER19-Replace_CAC_NonElectricHeat_ER1_MF | 354460 | 1027.17 | 0 | 454.53 | 0 | 0.97316 | 0 | 0.43063 | 0 | 1027.17 | 454.53 | 0.97316 | 0.43063
354461 | 354461_2024_12_ | Cooling Res | Heating Res | Cooling Res ER2 | Heating Res ER2 | ASHP-SEER19-Replace_CAC_NonElectricHeat_ER1_MF_CompE | MFc | 1030.24 | 336.13 | 1030.24 | 0 | 336.13 | 0 | 0.97607 | 0.31846 | 0.97607 | 0 | 0.31846 | 0 | 0 | 0 | 0.97607 | 6 | 12 | 18 | 1.6604 | 879.8581 | 1025.9625 | 434.9256 | 1025.9625 | 0 | 434.9256 | 0 | per measure | 3.1 | ASHP-SEER19-Replace_CAC_NonElectricHeat_ER1_MF_CompE | 354461 | 739.58 | 0 | 323.12 | 0 | 0.70069 | 0 | 0.30613 | 0 | 739.58 | 323.12 | 0.70069 | 0.30613
354500 | 354500_2024_12_ | Cooling Res | Heating Res | Cooling Res ER2 | Heating Res ER2 | ASHP-SEER19_ER1_MF | MF | 3306.73 | 1467.83 | 1507.97 | 1798.76 | 386.93 | 1080.9 | 1.4287 | 0.36658 | 1.4287 | 0 | 0.36658 | 0 | 0 | 0 | 1.4287 | 6 | 12 | 18 | 2.645 | 1077.5184 | 1984.0984 | 865.8886 | 1501.7091 | 482.3893 | 500.6568 | 365.2318 | per measure | 3.3 | ASHP-SEER19_ER1_MF | 354500 | 1059.55 | 1561.25 | 386.93 | 1130.53 | 1.0038 | 0 | 0.36658 | 0 | 2620.8 | 1517.46 | 1.0038 | 0.36658
354501 | 354501_2024_12_ | Cooling Res | Heating Res | Cooling Res ER2 | Heating Res ER2 | ASHP-SEER19_ER1_MF_CompE | MFc | 1709.92 | 649.9 | 1096.71 | 613.21 | 281.41 | 368.49 | 1.039 | 0.26661 | 1.039 | 0 | 0.26661 | 0 | 0 | 0 | 1.039 | 6 | 12 | 18 | 1.6197 | 1077.5184 | 1256.6065 | 488.6336 | 1092.1566 | 164.4499 | 364.1223 | 124.5113 | per measure | 3.3 | ASHP-SEER19_ER1_MF_CompE | 354501 | 770.59 | 532.24 | 281.41 | 385.41 | 0.73007 | 0 | 0.26661 | 0 | 1302.83 | 666.82 | 0.73007 | 0.26661
354550 | 354550_2024_12_ | Cooling Res | Heating Res | Cooling Res ER2 | Heating Res ER2 | ASHP-SEER20_ER1_SF | SF | 4830.23 | 2322.62 | 2257.71 | 2572.52 | 614.66 | 1707.96 | 2.139 | 0.58234 | 2.139 | 0 | 0.58234 | 0 | 0 | 0 | 2.139 | 6 | 12 | 18 | 3.9999 | 1077.7021 | 2938.2316 | 1372.4343 | 2248.3362 | 689.8954 | 795.3214 | 577.1129 | per measure | 2.5834 | ASHP-SEER20_ER1_SF | 354550 | 1621.81 | 2314.98 | 635.98 | 1796.248 | 1.5365 | 0 | 0.60254 | 0 | 3936.79 | 2432.228 | 1.5365 | 0.60254
354600 | 354600_2024_12_ | Cooling Res | Heating Res |  |  | ASHP-SEER20_ROF_SF | SF | 2596.65 | 0 | 667.97 | 1928.68 |  |  | 0.63285 | 0 | 0.63285 | 0 |  |  | 0 | 0 | 0.63285 | 18 |  | 18 | 2.4962 | 1081 | 2698.4213 | 0 | 1529.4969 | 1168.9244 |  |  | per measure | 2.8871 | ASHP-SEER20_ROF_SF | 354600 | 1621.81 | 2314.98 | 635.98 | 1796.248 | 1.5365 | 0 | 0.60254 | 0 | 3936.79 | 2432.228 | 1.5365 | 0.60254
354650 | 354650_2024_12_ | Cooling Res | Heating Res | Cooling Res ER2 | Heating Res ER2 | ASHP-SEER20-Replace_CAC_ElectricHeat_ER1_MF | MF | 8231.66 | 7277.25 | 1471.88 | 6759.78 | 517.47 | 6759.78 | 1.3945 | 0.49026 | 1.3945 | 0 | 0.49026 | 0 | 0 | 0 | 1.3945 | 6 | 12 | 18 | 1.6197 | 3847.7316 | 3278.5987 | 2953.668 | 1465.7689 | 1812.8298 | 669.5652 | 2284.1028 | per measure | 3.1 | ASHP-SEER20-Replace_CAC_ElectricHeat_ER1_MF | 354650 | 1096.79 | 6896.14 | 524.15 | 6896.14 | 1.0391 | 0 | 0.49659 | 0 | 7992.93 | 7420.29 | 1.0391 | 0.49659
354651 | 354651_2024_12_ | Cooling Res | Heating Res | Cooling Res ER2 | Heating Res ER2 | ASHP-SEER20-Replace_CAC_ElectricHeat_ER1_MF_CompE | MFc | 3374.93 | 2680.81 | 1070.46 | 2304.47 | 376.34 | 2304.47 | 1.0142 | 0.35655 | 1.0142 | 0 | 0.35655 | 0 | 0 | 0 | 1.0142 | 6 | 12 | 18 | 0.76659 | 3847.7316 | 1684.0256 | 1265.6254 | 1066.0156 | 618.01 | 486.9542 | 778.6713 | per measure | 3.1 | ASHP-SEER20-Replace_CAC_ElectricHeat_ER1_MF_CompE | 354651 | 797.67 | 2350.96 | 381.2 | 2350.96 | 0.75573 | 0 | 0.36116 | 0 | 3148.63 | 2732.16 | 0.75573 | 0.36116
354660 | 354660_2024_12_ | Cooling Res | Heating Res | Cooling Res ER2 | Heating Res ER2 | ASHP-SEER20-Replace_CAC_NonElectricHeat_ER1_MF | MF | 1471.88 | 517.47 | 1471.88 | 0 | 517.47 | 0 | 1.3945 | 0.49026 | 1.3945 | 0 | 0.49026 | 0 | 0 | 0 | 1.3945 | 6 | 12 | 18 | 4.3264 | 493.554 | 1465.7689 | 669.5652 | 1465.7689 | 0 | 669.5652 | 0 | per measure | 3.1 | ASHP-SEER20-Replace_CAC_NonElectricHeat_ER1_MF | 354660 | 1096.79 | 0 | 524.15 | 0 | 1.0391 | 0 | 0.49659 | 0 | 1096.79 | 524.15 | 1.0391 | 0.49659
354661 | 354661_2024_12_ | Cooling Res | Heating Res | Cooling Res ER2 | Heating Res ER2 | ASHP-SEER20-Replace_CAC_NonElectricHeat_ER1_MF_CompE | MFc | 1070.46 | 376.34 | 1070.46 | 0 | 376.34 | 0 | 1.0142 | 0.35655 | 1.0142 | 0 | 0.35655 | 0 | 0 | 0 | 1.0142 | 6 | 12 | 18 | 1.6893 | 919.2763 | 1066.0156 | 486.9542 | 1066.0156 | 0 | 486.9542 | 0 | per measure | 3.1 | ASHP-SEER20-Replace_CAC_NonElectricHeat_ER1_MF_CompE | 354661 | 797.67 | 0 | 381.2 | 0 | 0.75573 | 0 | 0.36116 | 0 | 797.67 | 381.2 | 0.75573 | 0.36116
354700 | 354700_2024_12_ | Cooling Res | Heating Res | Cooling Res ER2 | Heating Res ER2 | ASHP-SEER20_ER1_MF | MF | 3365.6 | 1526.7 | 1566.84 | 1798.76 | 445.8 | 1080.9 | 1.4845 | 0.42236 | 1.4845 | 0 | 0.42236 | 0 | 0 | 0 | 1.4845 | 6 | 12 | 18 | 2.7701 | 1077.5184 | 2042.724 | 942.0617 | 1560.3346 | 482.3893 | 576.8299 | 365.2318 | per measure | 3.3 | ASHP-SEER20_ER1_MF | 354700 | 1118.42 | 1561.25 | 445.8 | 1130.53 | 1.0596 | 0 | 0.42236 | 0 | 2679.67 | 1576.33 | 1.0596 | 0.42236
354701 | 354701_2024_12_ | Cooling Res | Heating Res | Cooling Res ER2 | Heating Res ER2 | ASHP-SEER20_ER1_MF_CompE | MFc | 1752.73 | 692.71 | 1139.52 | 613.21 | 324.22 | 368.49 | 1.0796 | 0.30717 | 1.0796 | 0 | 0.30717 | 0 | 0 | 0 | 1.0796 | 6 | 12 | 18 | 1.7107 | 1077.5184 | 1299.2388 | 544.0263 | 1134.7888 | 164.4499 | 419.515 | 124.5113 | per measure | 3.3 | ASHP-SEER20_ER1_MF_CompE | 354701 | 813.4 | 532.24 | 324.22 | 385.41 | 0.77063 | 0 | 0.30717 | 0 | 1345.64 | 709.63 | 0.77063 | 0.30717
354750 | 354750_2024_12_ | Cooling Res | Heating Res | Cooling Res ER2 | Heating Res ER2 | ASHP-SEER21_ER1_SF | SF | 6039.68 | 3225.6 | 2498.89 | 3540.79 | 803.95 | 2421.65 | 2.3675 | 0.76168 | 2.3675 | 0 | 0.76168 | 0 | 0 | 0 | 2.3675 | 6 | 12 | 18 | 4.9133 | 1078.021 | 3438.0797 | 1858.5135 | 2488.5149 | 949.5649 | 1040.2476 | 818.2659 | per measure | 3.3441 | ASHP-SEER21_ER1_SF | 354750 | 1827.33 | 3098.09 | 810.37 | 2426.61 | 1.7312 | 0 | 0.76776 | 0 | 4925.42 | 3236.98 | 1.7312 | 0.76776
354800 | 354800_2024_12_ | Cooling Res | Heating Res |  |  | ASHP-SEER21_ROF_SF | SF | 3254.05 | 0 | 820 | 2434.05 |  |  | 0.77688 | 0 | 0.77688 | 0 |  |  | 0 | 0 | 0.77688 | 18 |  | 18 | 3.1016 | 1081 | 3352.827 | 0 | 1877.6105 | 1475.2165 |  |  | per measure | 0 | ASHP-SEER21_ROF_SF | 354800 | 1827.33 | 3098.09 | 810.37 | 2426.61 | 1.7312 | 0 | 0.76776 | 0 | 4925.42 | 3236.98 | 1.7312 | 0.76776
354850 | 354850_2024_12_ | Cooling Res | Heating Res |  |  | ASHP-SEER21-Replace_CAC_ElectricHeat_ROF_MF | MF | 6725.69 | 0 | 512.58 | 6213.11 |  |  | 0.48563 | 0 | 0.48563 | 0 |  |  | 0 | 0 | 0.48563 | 18 |  | 18 | 1.3389 | 3689 | 4939.2994 | 0 | 1173.6897 | 3765.6096 |  |  | per measure | 2.8 | ASHP-SEER21-Replace_CAC_ElectricHeat_ROF_MF | 354850 | 1118.18 | 6541.11 | 545.53 | 6541.11 | 1.0594 | 0 | 0.51684 | 0 | 7659.29 | 7086.64 | 1.0594 | 0.51684
354851 | 354851_2024_12_ | Cooling Res | Heating Res |  |  | ASHP-SEER21-Replace_CAC_ElectricHeat_ROF_MF_CompE | MFc | 2490.89 | 0 | 372.79 | 2118.1 |  |  | 0.35319 | 0 | 0.35319 | 0 |  |  | 0 | 0 | 0.35319 | 18 |  | 18 | 0.57938 | 3689 | 2137.3301 | 0 | 853.6029 | 1283.7271 |  |  | per measure | 2.8 | ASHP-SEER21-Replace_CAC_ElectricHeat_ROF_MF_CompE | 354851 | 813.22 | 2229.92 | 396.75 | 2229.92 | 0.77046 | 0 | 0.37589 | 0 | 3043.14 | 2626.67 | 0.77046 | 0.37589
354860 | 354860_2024_12_ | Cooling Res | Heating Res |  |  | ASHP-SEER21-Replace_CAC_NonElectricHeat_ROF_MF | MF | 512.58 | 0 | 512.58 | 0 |  |  | 0.48563 | 0 | 0.48563 | 0 |  |  | 0 | 0 | 0.48563 | 18 |  | 18 | 4.1746 | 281.147 | 1173.6897 | 0 | 1173.6897 | 0 |  |  | per measure | 2.8 | ASHP-SEER21-Replace_CAC_NonElectricHeat_ROF_MF | 354860 | 1118.18 | 0 | 545.53 | 0 | 1.0594 | 0 | 0.51684 | 0 | 1118.18 | 545.53 | 1.0594 | 0.51684
354861 | 354861_2024_12_ | Cooling Res | Heating Res |  |  | ASHP-SEER21-Replace_CAC_NonElectricHeat_ROF_MF_CompE | MFc | 372.79 | 0 | 372.79 | 0 |  |  | 0.35319 | 0 | 0.35319 | 0 |  |  | 0 | 0 | 0.35319 | 18 |  | 18 | 1.5461 | 552.1008 | 853.6029 | 0 | 853.6029 | 0 |  |  | per measure | 2.8 | ASHP-SEER21-Replace_CAC_NonElectricHeat_ROF_MF_CompE | 354861 | 813.22 | 0 | 396.75 | 0 | 0.77046 | 0 | 0.37589 | 0 | 813.22 | 396.75 | 0.77046 | 0.37589
354900 | 354900_2024_12_ | Cooling Res | Heating Res | Cooling Res ER2 | Heating Res ER2 | ASHP-SEER21_ER1_MF | MF | 3418.86 | 1579.95 | 1620.1 | 1798.76 | 499.05 | 1080.9 | 1.5349 | 0.47281 | 1.5349 | 0 | 0.47281 | 0 | 0 | 0 | 1.5349 | 6 | 12 | 18 | 2.8832 | 1077.5184 | 2095.7628 | 1010.963 | 1613.3735 | 482.3893 | 645.7312 | 365.2318 | per measure | 3.3 | ASHP-SEER21_ER1_MF | 354900 | 1171.68 | 1561.25 | 499.05 | 1130.53 | 1.1101 | 0 | 0.47281 | 0 | 2732.93 | 1629.58 | 1.1101 | 0.47281
354901 | 354901_2024_12_ | Cooling Res | Heating Res | Cooling Res ER2 | Heating Res ER2 | ASHP-SEER21_ER1_MF_CompE | MFc | 1791.46 | 731.44 | 1178.25 | 613.21 | 362.95 | 368.49 | 1.1163 | 0.34386 | 1.1163 | 0 | 0.34386 | 0 | 0 | 0 | 1.1163 | 6 | 12 | 18 | 1.793 | 1077.5184 | 1337.8079 | 594.1399 | 1173.358 | 164.4499 | 469.6286 | 124.5113 | per measure | 3.3 | ASHP-SEER21_ER1_MF_CompE | 354901 | 852.13 | 532.24 | 362.95 | 385.41 | 0.80732 | 0 | 0.34386 | 0 | 1384.37 | 748.36 | 0.80732 | 0.34386
354950 | 354950_2024_12_ | Cooling Res | Heating Res |  |  | ASHP-SEER17_ROF_MF | MF | 1453.41 | 0 | 248.43 | 1204.98 |  |  | 0.23537 | 0 | 0.23537 | 0 |  |  | 0 | 0 | 0.23537 | 18 |  | 18 | 2.0622 | 630 | 1299.1553 | 0 | 568.8473 | 730.3081 |  |  | per measure | 3.3 | ASHP-SEER17_ROF_MF | 354950 | 921.05 | 1561.25 | 248.43 | 1130.53 | 0.87262 | 0 | 0.23537 | 0 | 2482.3 | 1378.96 | 0.87262 | 0.23537
354951 | 354951_2024_12_ | Cooling Res | Heating Res |  |  | ASHP-SEER17_ROF_MF_CompE | MFc | 591.47 | 0 | 180.68 | 410.79 |  |  | 0.17118 | 0 | 0.17118 | 0 |  |  | 0 | 0 | 0.17118 | 18 |  | 18 | 1.0519 | 630 | 662.6849 | 0 | 413.7154 | 248.9695 |  |  | per measure | 3.3 | ASHP-SEER17_ROF_MF_CompE | 354951 | 669.86 | 532.24 | 180.68 | 385.41 | 0.63464 | 0 | 0.17118 | 0 | 1202.1 | 566.09 | 0.63464 | 0.17118
355000 | 355000_2024_12_ | Cooling Res | Heating Res |  |  | ASHP-SEER18_ROF_MF | MF | 1526.51 | 0 | 321.53 | 1204.98 |  |  | 0.30462 | 0 | 0.30462 | 0 |  |  | 0 | 0 | 0.30462 | 18 |  | 18 | 1.7152 | 855 | 1466.5375 | 0 | 736.2294 | 730.3081 |  |  | per measure | 3.3 | ASHP-SEER18_ROF_MF | 355000 | 1607.47 | 1881.59 | 353.46 | 1379.59 | 1.5229 | 0 | 0.33487 | 0 | 3489.06 | 1733.05 | 1.5229 | 0.33487
355001 | 355001_2024_12_ | Cooling Res | Heating Res |  |  | ASHP-SEER18_ROF_MF_CompE | MFc | 644.63 | 0 | 233.84 | 410.79 |  |  | 0.22154 | 0 | 0.22154 | 0 |  |  | 0 | 0 | 0.22154 | 18 |  | 18 | 0.91744 | 855 | 784.409 | 0 | 535.4396 | 248.9695 |  |  | per measure | 3.3 | ASHP-SEER18_ROF_MF_CompE | 355001 | 1169.07 | 641.45 | 257.06 | 470.32 | 1.1076 | 0 | 0.24354 | 0 | 1810.52 | 727.38 | 1.1076 | 0.24354
355050 | 355050_2024_12_ | Cooling Res | Heating Res |  |  | ASHP-SEER19_ROF_MF | MF | 1591.91 | 0 | 386.93 | 1204.98 |  |  | 0.36658 | 0 | 0.36658 | 0 |  |  | 0 | 0 | 0.36658 | 18 |  | 18 | 1.4952 | 1081 | 1616.2883 | 0 | 885.9803 | 730.3081 |  |  | per measure | 3.3 | ASHP-SEER19_ROF_MF | 355050 | 1059.55 | 1561.25 | 386.93 | 1130.53 | 1.0038 | 0 | 0.36658 | 0 | 2620.8 | 1517.46 | 1.0038 | 0.36658
355051 | 355051_2024_12_ | Cooling Res | Heating Res |  |  | ASHP-SEER19_ROF_MF_CompE | MFc | 692.2 | 0 | 281.41 | 410.79 |  |  | 0.26661 | 0 | 0.26661 | 0 |  |  | 0 | 0 | 0.26661 | 18 |  | 18 | 0.8264 | 1081 | 893.3333 | 0 | 644.3639 | 248.9695 |  |  | per measure | 3.3 | ASHP-SEER19_ROF_MF_CompE | 355051 | 770.59 | 532.24 | 281.41 | 385.41 | 0.73007 | 0 | 0.26661 | 0 | 1302.83 | 666.82 | 0.73007 | 0.26661
355100 | 355100_2024_12_ | Cooling Res | Heating Res |  |  | ASHP-SEER20_ROF_MF | MF | 1650.78 | 0 | 445.8 | 1204.98 |  |  | 0.42236 | 0 | 0.42236 | 0 |  |  | 0 | 0 | 0.42236 | 18 |  | 18 | 1.6199 | 1081 | 1751.087 | 0 | 1020.779 | 730.3081 |  |  | per measure | 3.3 | ASHP-SEER20_ROF_MF | 355100 | 1118.42 | 1561.25 | 445.8 | 1130.53 | 1.0596 | 0 | 0.42236 | 0 | 2679.67 | 1576.33 | 1.0596 | 0.42236
355101 | 355101_2024_12_ | Cooling Res | Heating Res |  |  | ASHP-SEER20_ROF_MF_CompE | MFc | 735.01 | 0 | 324.22 | 410.79 |  |  | 0.30717 | 0 | 0.30717 | 0 |  |  | 0 | 0 | 0.30717 | 18 |  | 18 | 0.91708 | 1081 | 991.3584 | 0 | 742.3889 | 248.9695 |  |  | per measure | 3.3 | ASHP-SEER20_ROF_MF_CompE | 355101 | 813.4 | 532.24 | 324.22 | 385.41 | 0.77063 | 0 | 0.30717 | 0 | 1345.64 | 709.63 | 0.77063 | 0.30717
355150 | 355150_2024_12_ | Cooling Res | Heating Res |  |  | ASHP-SEER21_ROF_MF | MF | 1704.03 | 0 | 499.05 | 1204.98 |  |  | 0.47281 | 0 | 0.47281 | 0 |  |  | 0 | 0 | 0.47281 | 18 |  | 18 | 1.7327 | 1081 | 1873.0172 | 0 | 1142.7092 | 730.3081 |  |  | per measure | 3.3 | ASHP-SEER21_ROF_MF | 355150 | 1171.68 | 1561.25 | 499.05 | 1130.53 | 1.1101 | 0 | 0.47281 | 0 | 2732.93 | 1629.58 | 1.1101 | 0.47281
355151 | 355151_2024_12_ | Cooling Res | Heating Res |  |  | ASHP-SEER21_ROF_MF_CompE | MFc | 773.74 | 0 | 362.95 | 410.79 |  |  | 0.34386 | 0 | 0.34386 | 0 |  |  | 0 | 0 | 0.34386 | 18 |  | 18 | 0.99911 | 1081 | 1080.0411 | 0 | 831.0716 | 248.9695 |  |  | per measure | 3.3 | ASHP-SEER21_ROF_MF_CompE | 355151 | 852.13 | 532.24 | 362.95 | 385.41 | 0.80732 | 0 | 0.34386 | 0 | 1384.37 | 748.36 | 0.80732 | 0.34386
356200 | 356200_2024_12_ | Cooling Res | Heating Res | Cooling Res ER2 | Heating Res ER2 | PTHP-SEER12-ER1_MF | MF | 1689.45 | 128.08 | 459.54 | 1229.91 | 16 | 112.08 | 0.43538 | 0.015159 | 0.43538 | 0 | 0.015159 | 0 | 0 | 0 | 0.43538 | 5 | 10 | 15 | 3.2269 | 224.9318 | 672.0541 | 53.7733 | 390.4576 | 281.5965 | 18.923 | 34.8503 | per measure | 1.0111 | PTHP-SEER12-ER1_MF | 356200 | 282.12 | 782.78 | 16 | 112.08 | 0.26729 | 0 | 0.015159 | 0 | 1064.9 | 128.08 | 0.26729 | 0.015159
356225 | 356225_2024_12_ | Cooling Res | Heating Res | Cooling Res ER2 | Heating Res ER2 | PTHP-SEER12-ER1_MF_CompE | MFc | 754.24 | 49.9 | 334.41 | 419.83 | 11.64 | 38.26 | 0.31683 | 0.011028 | 0.31683 | 0 | 0.011028 | 0 | 0 | 0 | 0.31683 | 5 | 10 | 15 | 1.6906 | 224.9318 | 380.2613 | 25.6631 | 284.1383 | 96.123 | 13.7665 | 11.8966 | per measure | 1.0111 | PTHP-SEER12-ER1_MF_CompE | 356225 | 205.3 | 267.2 | 11.64 | 38.26 | 0.19451 | 0 | 0.011028 | 0 | 472.5 | 49.9 | 0.19451 | 0.011028
356250 | 356250_2024_12_ | Cooling Res | Heating Res | Cooling Res ER2 | Heating Res ER2 | PTHP-SEER12-Replace_PTAC_ElectricHeat_ER1_MF | MF | 3133.38 | 2626.79 | 522.59 | 2610.79 | 16 | 2610.79 | 0.49511 | 0.015159 | 0.49511 | 0 | 0.015159 | 0 | 0 | 0 | 0.49511 | 5 | 10 | 15 | 8.3248 | 224.9318 | 1041.7879 | 830.7263 | 444.0293 | 597.7586 | 18.923 | 811.8033 | per measure | 1.0111 | PTHP-SEER12-Replace_PTAC_ElectricHeat_ER1_MF | 356250 | 319.95 | 2610.79 | 16 | 2610.79 | 0.30313 | 0 | 0.015159 | 0 | 2930.74 | 2626.79 | 0.30313 | 0.015159
356275 | 356275_2024_12_ | Cooling Res | Heating Res | Cooling Res ER2 | Heating Res ER2 | PTHP-SEER12-Replace_PTAC_ElectricHeat_ER1_MF_CompE | MFc | 1271.47 | 902.82 | 380.29 | 891.18 | 11.64 | 891.18 | 0.36029 | 0.011028 | 0.36029 | 0 | 0.011028 | 0 | 0 | 0 | 0.36029 | 5 | 10 | 15 | 3.6368 | 224.9318 | 527.1631 | 290.8714 | 323.1212 | 204.0419 | 13.7665 | 277.105 | per measure | 1.0111 | PTHP-SEER12-Replace_PTAC_ElectricHeat_ER1_MF_CompE | 356275 | 232.83 | 891.18 | 11.64 | 891.18 | 0.22059 | 0 | 0.011028 | 0 | 1124.01 | 902.82 | 0.22059 | 0.011028
356300 | 356300_2024_12_ | Cooling Res | Heating Res |  |  | PTHP-SEER12-ROF_MF | MF | 128.08 | 0 | 16 | 112.08 |  |  | 0.015159 | 0.011028 | 0.015159 | 0 | 0.011028 | 0 | 0 | 0 | 0.015159 | 15 |  | 15 | 1.0954 | 84.93 | 93.0296 | 44.3132 | 32.5177 | 60.5118 | 23.6566 | 20.6565 | per measure | 1.0111 | PTHP-SEER12-ROF_MF | 356300 | 282.12 | 782.78 | 16 | 112.08 | 0.26729 | 0 | 0.015159 | 0 | 1064.9 | 128.08 | 0.26729 | 0.015159
356325 | 356325_2024_12_ | Cooling Res | Heating Res |  |  | PTHP-SEER12-ROF_MF_CompE | MFc | 49.9 | 0 | 11.64 | 38.26 |  |  | 0.011028 | 0.015159 | 0.011028 | 0 | 0.015159 | 0 | 0 | 0 | 0.011028 | 15 |  | 15 | 0.52176 | 84.93 | 44.3132 | 1442.0796 | 23.6566 | 20.6565 | 32.5177 | 1409.5619 | per measure | 1.0111 | PTHP-SEER12-ROF_MF_CompE | 356325 | 205.3 | 267.2 | 11.64 | 38.26 | 0.19451 | 0 | 0.011028 | 0 | 472.5 | 49.9 | 0.19451 | 0.011028
356350 | 356350_2024_12_ | Cooling Res | Heating Res |  |  | PTHP-SEER12-Replace_PTAC_ElectricHeat_ROF_MF | MF | 2626.79 | 0 | 16 | 2610.79 |  |  | 0.015159 | 0 | 0.015159 | 0 |  |  | 0 | 0 | 0.015159 | 15 |  | 15 | 16.9796 | 84.93 | 1442.0796 | 0 | 32.5177 | 1409.5619 |  |  | per measure | 1.0111 | PTHP-SEER12-Replace_PTAC_ElectricHeat_ROF_MF | 356350 | 319.95 | 2610.79 | 16 | 2610.79 | 0.30313 | 0 | 0.015159 | 0 | 2930.74 | 2626.79 | 0.30313 | 0.015159
356375 | 356375_2024_12_ | Cooling Res | Heating Res |  |  | PTHP-SEER12-Replace_PTAC_ElectricHeat_ROF_MF_CompE | MFc | 902.82 | 0 | 11.64 | 891.18 |  |  | 0.011028 | 0 | 0.011028 | 0 |  |  | 0 | 0 | 0.011028 | 15 |  | 15 | 5.9438 | 84.93 | 504.8035 | 0 | 23.6566 | 481.1468 |  |  | per measure | 1.0111 | PTHP-SEER12-Replace_PTAC_ElectricHeat_ROF_MF_CompE | 356375 | 232.83 | 891.18 | 11.64 | 891.18 | 0.22059 | 0 | 0.011028 | 0 | 1124.01 | 902.82 | 0.22059 | 0.011028
356400 | 356400_2024_12_ | Cooling Res | Heating Res | Cooling Res ER2 | Heating Res ER2 | PTHP-SEER13-ER1_MF | MF | 1755.94 | 194.57 | 507.53 | 1248.41 | 63.99 | 130.58 | 0.48084 | 0.060625 | 0.48084 | 0 | 0.060625 | 0 | 0 | 0 | 0.48084 | 5 | 10 | 15 | 3.7049 | 224.9318 | 717.0655 | 116.2829 | 431.2333 | 285.8322 | 75.6801 | 40.6028 | per measure | 1.0111 | PTHP-SEER13-ER1_MF | 356400 | 330.11 | 801.28 | 63.99 | 130.58 | 0.31275 | 0 | 0.060625 | 0 | 1131.39 | 194.57 | 0.31275 | 0.060625
356425 | 356425_2024_12_ | Cooling Res | Heating Res | Cooling Res ER2 | Heating Res ER2 | PTHP-SEER13-ER1_MF_CompE | MFc | 795.48 | 91.13 | 369.34 | 426.14 | 46.56 | 44.57 | 0.34992 | 0.044112 | 0.34992 | 0 | 0.044112 | 0 | 0 | 0 | 0.34992 | 5 | 10 | 15 | 2.1354 | 224.9318 | 411.3851 | 68.9246 | 313.8173 | 97.5677 | 55.0659 | 13.8587 | per measure | 1.0111 | PTHP-SEER13-ER1_MF_CompE | 356425 | 240.23 | 273.51 | 46.56 | 44.57 | 0.2276 | 0 | 0.044112 | 0 | 513.74 | 91.13 | 0.2276 | 0.044112
356450 | 356450_2024_12_ | Cooling Res | Heating Res | Cooling Res ER2 | Heating Res ER2 | PTHP-SEER13-Replace_PTAC_ElectricHeat_ER1_MF | MF | 3199.87 | 2693.28 | 570.58 | 2629.29 | 63.99 | 2629.29 | 0.54058 | 0.060625 | 0.54058 | 0 | 0.060625 | 0 | 0 | 0 | 0.54058 | 5 | 10 | 15 | 8.8028 | 224.9318 | 1086.7993 | 893.2358 | 484.805 | 601.9943 | 75.6801 | 817.5557 | per measure | 1.0111 | PTHP-SEER13-Replace_PTAC_ElectricHeat_ER1_MF | 356450 | 367.94 | 2629.29 | 63.99 | 2629.29 | 0.34859 | 0 | 0.060625 | 0 | 2997.23 | 2693.28 | 0.34859 | 0.060625
356475 | 356475_2024_12_ | Cooling Res | Heating Res | Cooling Res ER2 | Heating Res ER2 | PTHP-SEER13-Replace_PTAC_ElectricHeat_ER1_MF_CompE | MFc | 1312.72 | 944.06 | 415.22 | 897.5 | 46.56 | 897.5 | 0.39339 | 0.044112 | 0.39339 | 0 | 0.044112 | 0 | 0 | 0 | 0.39339 | 5 | 10 | 15 | 2.482 | 224.9318 | 558.2891 | 334.136 | 352.8002 | 205.4889 | 55.0659 | 279.0701 | per measure | 1.0111 | PTHP-SEER13-Replace_PTAC_ElectricHeat_ER1_MF_CompE | 356475 | 267.76 | 897.5 | 46.56 | 897.5 | 0.25368 | 0 | 0.044112 | 0 | 1165.26 | 944.06 | 0.25368 | 0.044112
356500 | 356500_2024_12_ | Cooling Res | Heating Res |  |  | PTHP-SEER13-ROF_MF | MF | 194.57 | 0 | 63.99 | 130.58 |  |  | 0.060625 | 0.044112 | 0.060625 | 0 | 0.044112 | 0 | 0 | 0 | 0.060625 | 15 |  | 15 | 2.3614 | 84.93 | 200.5505 | 118.6898 | 130.0506 | 70.5 | 94.6266 | 24.0633 | per measure | 1.0111 | PTHP-SEER13-ROF_MF | 356500 | 330.11 | 801.28 | 63.99 | 130.58 | 0.31275 | 0 | 0.060625 | 0 | 1131.39 | 194.57 | 0.31275 | 0.060625
356525 | 356525_2024_12_ | Cooling Res | Heating Res |  |  | PTHP-SEER13-ROF_MF_CompE | MFc | 91.13 | 0 | 46.56 | 44.57 |  |  | 0.044112 | 0.060625 | 0.044112 | 0 | 0.060625 | 0 | 0 | 0 | 0.044112 | 15 |  | 15 | 1.3975 | 84.93 | 118.6898 | 1549.6005 | 94.6266 | 24.0633 | 130.0506 | 1419.55 | per measure | 1.0111 | PTHP-SEER13-ROF_MF_CompE | 356525 | 240.23 | 273.51 | 46.56 | 44.57 | 0.2276 | 0 | 0.044112 | 0 | 513.74 | 91.13 | 0.2276 | 0.044112
356550 | 356550_2024_12_ | Cooling Res | Heating Res |  |  | PTHP-SEER13-Replace_PTAC_ElectricHeat_ROF_MF | MF | 2693.28 | 0 | 63.99 | 2629.29 |  |  | 0.060625 | 0 | 0.060625 | 0 |  |  | 0 | 0 | 0.060625 | 15 |  | 15 | 18.2456 | 84.93 | 1549.6005 | 0 | 130.0506 | 1419.55 |  |  | per measure | 1.0111 | PTHP-SEER13-Replace_PTAC_ElectricHeat_ROF_MF | 356550 | 367.94 | 2629.29 | 63.99 | 2629.29 | 0.34859 | 0 | 0.060625 | 0 | 2997.23 | 2693.28 | 0.34859 | 0.060625
356575 | 356575_2024_12_ | Cooling Res | Heating Res |  |  | PTHP-SEER13-Replace_PTAC_ElectricHeat_ROF_MF_CompE | MFc | 944.06 | 0 | 46.56 | 897.5 |  |  | 0.044112 | 0 | 0.044112 | 0 |  |  | 0 | 0 | 0.044112 | 15 |  | 15 | 6.8196 | 84.93 | 579.1856 | 0 | 94.6266 | 484.559 |  |  | per measure | 1.0111 | PTHP-SEER13-Replace_PTAC_ElectricHeat_ROF_MF_CompE | 356575 | 267.76 | 897.5 | 46.56 | 897.5 | 0.25368 | 0 | 0.044112 | 0 | 1165.26 | 944.06 | 0.25368 | 0.044112
356600 | 356600_2024_12_ | Cooling Res | Heating Res | Cooling Res ER2 | Heating Res ER2 | PTHP-SEER14-ER1_MF | MF | 1837.33 | 275.96 | 548.66 | 1288.67 | 105.12 | 170.84 | 0.51981 | 0.099593 | 0.51981 | 0 | 0.099593 | 0 | 0 | 0 | 0.51981 | 5 | 10 | 15 | 4.1732 | 224.9318 | 761.2302 | 177.4453 | 466.1803 | 295.05 | 124.3241 | 53.1213 | per measure | 1.0111 | PTHP-SEER14-ER1_MF | 356600 | 371.24 | 841.54 | 105.12 | 170.84 | 0.35172 | 0 | 0.099593 | 0 | 1212.78 | 275.96 | 0.35172 | 0.099593
356625 | 356625_2024_12_ | Cooling Res | Heating Res | Cooling Res ER2 | Heating Res ER2 | PTHP-SEER14-ER1_MF_CompE | MFc | 839.15 | 134.82 | 399.27 | 439.88 | 76.5 | 58.32 | 0.37828 | 0.072477 | 0.37828 | 0 | 0.072477 | 0 | 0 | 0 | 0.37828 | 5 | 10 | 15 | 2.4388 | 224.9318 | 439.9616 | 108.6097 | 339.248 | 100.7136 | 90.4756 | 18.1341 | per measure | 1.0111 | PTHP-SEER14-ER1_MF_CompE | 356625 | 270.16 | 287.26 | 76.5 | 58.32 | 0.25595 | 0 | 0.072477 | 0 | 557.42 | 134.82 | 0.25595 | 0.072477
356650 | 356650_2024_12_ | Cooling Res | Heating Res | Cooling Res ER2 | Heating Res ER2 | PTHP-SEER14-Replace_PTAC_ElectricHeat_ER1_MF | MF | 3281.26 | 2774.67 | 611.71 | 2669.55 | 105.12 | 2669.55 | 0.57954 | 0.099593 | 0.57954 | 0 | 0.099593 | 0 | 0 | 0 | 0.57954 | 5 | 10 | 15 | 9.2711 | 224.9318 | 1130.9641 | 954.3983 | 519.752 | 611.2121 | 124.3241 | 830.0742 | per measure | 1.0111 | PTHP-SEER14-Replace_PTAC_ElectricHeat_ER1_MF | 356650 | 409.07 | 2669.55 | 105.12 | 2669.55 | 0.38756 | 0 | 0.099593 | 0 | 3078.62 | 2774.67 | 0.38756 | 0.099593
356675 | 356675_2024_12_ | Cooling Res | Heating Res | Cooling Res ER2 | Heating Res ER2 | PTHP-SEER14-Replace_PTAC_ElectricHeat_ER1_MF_CompE | MFc | 1356.39 | 987.74 | 445.15 | 911.24 | 76.5 | 911.24 | 0.42174 | 0.072477 | 0.42174 | 0 | 0.072477 | 0 | 0 | 0 | 0.42174 | 5 | 10 | 15 | 4.271 | 224.9318 | 586.8656 | 373.818 | 378.2309 | 208.6348 | 90.4756 | 283.3424 | per measure | 1.0111 | PTHP-SEER14-Replace_PTAC_ElectricHeat_ER1_MF_CompE | 356675 | 297.69 | 911.24 | 76.5 | 911.24 | 0.28204 | 0 | 0.072477 | 0 | 1208.93 | 987.74 | 0.28204 | 0.072477
356700 | 356700_2024_12_ | Cooling Res | Heating Res |  |  | PTHP-SEER14-ROF_MF | MF | 275.96 | 0 | 105.12 | 170.84 |  |  | 0.099593 | 0.072477 | 0.099593 | 0 | 0.072477 | 0 | 0 | 0 | 0.099593 | 15 |  | 15 | 3.6015 | 84.93 | 305.8777 | 186.9622 | 213.6414 | 92.2363 | 155.4754 | 31.4869 | per measure | 1.0111 | PTHP-SEER14-ROF_MF | 356700 | 371.24 | 841.54 | 105.12 | 170.84 | 0.35172 | 0 | 0.099593 | 0 | 1212.78 | 275.96 | 0.35172 | 0.099593
356725 | 356725_2024_12_ | Cooling Res | Heating Res |  |  | PTHP-SEER14-ROF_MF_CompE | MFc | 134.82 | 0 | 76.5 | 58.32 |  |  | 0.072477 | 0.099593 | 0.072477 | 0 | 0.099593 | 0 | 0 | 0 | 0.072477 | 15 |  | 15 | 2.2014 | 84.93 | 186.9622 | 1654.9277 | 155.4754 | 31.4869 | 213.6414 | 1441.2863 | per measure | 1.0111 | PTHP-SEER14-ROF_MF_CompE | 356725 | 270.16 | 287.26 | 76.5 | 58.32 | 0.25595 | 0 | 0.072477 | 0 | 557.42 | 134.82 | 0.25595 | 0.072477
356750 | 356750_2024_12_ | Cooling Res | Heating Res |  |  | PTHP-SEER14-Replace_PTAC_ElectricHeat_ROF_MF | MF | 2774.67 | 0 | 105.12 | 2669.55 |  |  | 0.099593 | 0 | 0.099593 | 0 |  |  | 0 | 0 | 0.099593 | 15 |  | 15 | 19.4858 | 84.93 | 1654.9277 | 0 | 213.6414 | 1441.2863 |  |  | per measure | 1.0111 | PTHP-SEER14-Replace_PTAC_ElectricHeat_ROF_MF | 356750 | 409.07 | 2669.55 | 105.12 | 2669.55 | 0.38756 | 0 | 0.099593 | 0 | 3078.62 | 2774.67 | 0.38756 | 0.099593
356775 | 356775_2024_12_ | Cooling Res | Heating Res |  |  | PTHP-SEER14-Replace_PTAC_ElectricHeat_ROF_MF_CompE | MFc | 987.74 | 0 | 76.5 | 911.24 |  |  | 0.072477 | 0 | 0.072477 | 0 |  |  | 0 | 0 | 0.072477 | 15 |  | 15 | 7.6234 | 84.93 | 647.4525 | 0 | 155.4754 | 491.9772 |  |  | per measure | 1.0111 | PTHP-SEER14-Replace_PTAC_ElectricHeat_ROF_MF_CompE | 356775 | 297.69 | 911.24 | 76.5 | 911.24 | 0.28204 | 0 | 0.072477 | 0 | 1208.93 | 987.74 | 0.28204 | 0.072477
356800 | 356800_2024_12_ | Cooling Res | Heating Res | Cooling Res ER2 | Heating Res ER2 | PTHP-SEER15-ER1_MF | MF | 1912.66 | 351.29 | 584.31 | 1328.35 | 140.77 | 210.52 | 0.55359 | 0.13337 | 0.55359 | 0 | 0.13337 | 0 | 0 | 0 | 0.55359 | 5 | 10 | 15 | 4.5905 | 224.9318 | 800.606 | 231.9463 | 496.471 | 304.135 | 166.4868 | 65.4594 | per measure | 1.0111 | PTHP-SEER15-ER1_MF | 356800 | 406.89 | 881.22 | 140.77 | 210.52 | 0.38549 | 0 | 0.13337 | 0 | 1288.11 | 351.29 | 0.38549 | 0.13337
356825 | 356825_2024_12_ | Cooling Res | Heating Res | Cooling Res ER2 | Heating Res ER2 | PTHP-SEER15-ER1_MF_CompE | MFc | 878.64 | 174.3 | 425.21 | 453.43 | 102.44 | 71.86 | 0.40285 | 0.097054 | 0.40285 | 0 | 0.097054 | 0 | 0 | 0 | 0.40285 | 5 | 10 | 15 | 2.7057 | 224.9318 | 465.1044 | 143.4987 | 361.2884 | 103.816 | 121.1545 | 22.3443 | per measure | 1.0111 | PTHP-SEER15-ER1_MF_CompE | 356825 | 296.1 | 300.8 | 102.44 | 71.86 | 0.28053 | 0 | 0.097054 | 0 | 596.9 | 174.3 | 0.28053 | 0.097054
356850 | 356850_2024_12_ | Cooling Res | Heating Res | Cooling Res ER2 | Heating Res ER2 | PTHP-SEER15-Replace_PTAC_ElectricHeat_ER1_MF | MF | 3356.59 | 2850 | 647.36 | 2709.23 | 140.77 | 2709.23 | 0.61332 | 0.13337 | 0.61332 | 0 | 0.13337 | 0 | 0 | 0 | 0.61332 | 5 | 10 | 15 | 9.6884 | 224.9318 | 1170.3399 | 1008.8992 | 550.0427 | 620.2971 | 166.4868 | 842.4124 | per measure | 1.0111 | PTHP-SEER15-Replace_PTAC_ElectricHeat_ER1_MF | 356850 | 444.72 | 2709.23 | 140.77 | 2709.23 | 0.42134 | 0 | 0.13337 | 0 | 3153.95 | 2850 | 0.42134 | 0.13337
356875 | 356875_2024_12_ | Cooling Res | Heating Res | Cooling Res ER2 | Heating Res ER2 | PTHP-SEER15-Replace_PTAC_ElectricHeat_ER1_MF_CompE | MFc | 1395.88 | 1027.23 | 471.09 | 924.79 | 102.44 | 924.79 | 0.44632 | 0.097054 | 0.44632 | 0 | 0.097054 | 0 | 0 | 0 | 0.44632 | 5 | 10 | 15 | 4.5379 | 224.9318 | 612.0084 | 408.7102 | 400.2713 | 211.7371 | 121.1545 | 287.5557 | per measure | 1.0111 | PTHP-SEER15-Replace_PTAC_ElectricHeat_ER1_MF_CompE | 356875 | 323.63 | 924.79 | 102.44 | 924.79 | 0.30661 | 0 | 0.097054 | 0 | 1248.42 | 1027.23 | 0.30661 | 0.097054
356900 | 356900_2024_12_ | Cooling Res | Heating Res |  |  | PTHP-SEER15-ROF_MF | MF | 351.29 | 0 | 140.77 | 210.52 |  |  | 0.13337 | 0.097054 | 0.13337 | 0 | 0.097054 | 0 | 0 | 0 | 0.13337 | 15 |  | 15 | 4.7069 | 84.93 | 399.7544 | 246.9918 | 286.095 | 113.6595 | 208.1947 | 38.7971 | per measure | 1.0111 | PTHP-SEER15-ROF_MF | 356900 | 406.89 | 881.22 | 140.77 | 210.52 | 0.38549 | 0 | 0.13337 | 0 | 1288.11 | 351.29 | 0.38549 | 0.13337
356925 | 356925_2024_12_ | Cooling Res | Heating Res |  |  | PTHP-SEER15-ROF_MF_CompE | MFc | 174.3 | 0 | 102.44 | 71.86 |  |  | 0.097054 | 0.13337 | 0.097054 | 0 | 0.13337 | 0 | 0 | 0 | 0.097054 | 15 |  | 15 | 2.9082 | 84.93 | 246.9918 | 1748.8044 | 208.1947 | 38.7971 | 286.095 | 1462.7095 | per measure | 1.0111 | PTHP-SEER15-ROF_MF_CompE | 356925 | 296.1 | 300.8 | 102.44 | 71.86 | 0.28053 | 0 | 0.097054 | 0 | 596.9 | 174.3 | 0.28053 | 0.097054
356950 | 356950_2024_12_ | Cooling Res | Heating Res |  |  | PTHP-SEER15-Replace_PTAC_ElectricHeat_ROF_MF | MF | 2850 | 0 | 140.77 | 2709.23 |  |  | 0.13337 | 0 | 0.13337 | 0 |  |  | 0 | 0 | 0.13337 | 15 |  | 15 | 20.5911 | 84.93 | 1748.8044 | 0 | 286.095 | 1462.7095 |  |  | per measure | 1.0111 | PTHP-SEER15-Replace_PTAC_ElectricHeat_ROF_MF | 356950 | 444.72 | 2709.23 | 140.77 | 2709.23 | 0.42134 | 0 | 0.13337 | 0 | 3153.95 | 2850 | 0.42134 | 0.13337
356975 | 356975_2024_12_ | Cooling Res | Heating Res |  |  | PTHP-SEER15-Replace_PTAC_ElectricHeat_ROF_MF_CompE | MFc | 1027.23 | 0 | 102.44 | 924.79 |  |  | 0.097054 | 0 | 0.097054 | 0 |  |  | 0 | 0 | 0.097054 | 15 |  | 15 | 8.3302 | 84.93 | 707.4875 | 0 | 208.1947 | 499.2928 |  |  | per measure | 1.0111 | PTHP-SEER15-Replace_PTAC_ElectricHeat_ROF_MF_CompE | 356975 | 323.63 | 924.79 | 102.44 | 924.79 | 0.30661 | 0 | 0.097054 | 0 | 1248.42 | 1027.23 | 0.30661 | 0.097054
357100 | 357100_2024_12_ | Cooling RES | Heating RES |  |  | Learning Thermostat - New ASHP heating/cooling SF | SF | 0 | 0 | 0 | 0 |  |  | 0 | 0 | 0 | 0 |  |  | 0 | 0 | 0 | 11 |  | 11 | 0 | 79 | 0 |  | 0 | 0 |  |  | per measure |  | Learning Thermostat - New ASHP heating/cooling SF | 357100 | N/A | N/A | N/A | N/A | N/A | N/A | N/A | N/A | N/A | N/A | N/A | N/A
357101 | 357101_2024_12_ | Cooling RES | Heating RES |  |  | Learning Thermostat - New ASHP heating/cooling MF | MF | 0 | 0 | 0 | 0 |  |  | 0 | 0 | 0 | 0 |  |  | 0 | 0 | 0 | 11 |  | 11 | 0 | 79 | 0 |  | 0 | 0 |  |  | per measure |  | Learning Thermostat - New ASHP heating/cooling MF | 357101 | N/A | N/A | N/A | N/A | N/A | N/A | N/A | N/A | N/A | N/A | N/A | N/A
357102 | 357102_2024_12_ | Cooling RES | Heating RES |  |  | Learning Thermostat - Existing ASHP heating/cooling SF | SF | 0 | 0 | 0 | 0 |  |  | 0 | 0 | 0 | 0 |  |  | 0 | 0 | 0 | 11 |  | 11 | 0 | 79 | 0 |  | 0 | 0 |  |  | per measure |  | Learning Thermostat - Existing ASHP heating/cooling SF | 357102 | N/A | N/A | N/A | N/A | N/A | N/A | N/A | N/A | N/A | N/A | N/A | N/A
357103 | 357103_2024_12_ | Cooling RES | Heating RES |  |  | Learning Thermostat - Existing ASHP heating/cooling MF | MF | 0 | 0 | 0 | 0 |  |  | 0 | 0 | 0 | 0 |  |  | 0 | 0 | 0 | 11 |  | 11 | 0 | 79 | 0 |  | 0 | 0 |  |  | per measure |  | Learning Thermostat - Existing ASHP heating/cooling MF | 357103 | N/A | N/A | N/A | N/A | N/A | N/A | N/A | N/A | N/A | N/A | N/A | N/A
357104 | 357104_2024_12_ | Cooling RES | Heating RES |  |  | Learning Thermostat - electric furnace heating / New Central AC MF | MF | 0 | 0 | 0 | 0 |  |  | 0 | 0 | 0 | 0 |  |  | 0 | 0 | 0 | 11 |  | 11 | 0 | 79 | 0 |  | 0 | 0 |  |  | per measure |  | Learning Thermostat - electric furnace heating / New Central AC MF | 357104 | N/A | N/A | N/A | N/A | N/A | N/A | N/A | N/A | N/A | N/A | N/A | N/A
357105 | 357105_2024_12_ | Cooling RES | Heating RES |  |  | Learning Thermostat - electric furnace heating / New Central AC SF | SF | 0 | 0 | 0 | 0 |  |  | 0 | 0 | 0 | 0 |  |  | 0 | 0 | 0 | 11 |  | 11 | 0 | 79 | 0 |  | 0 | 0 |  |  | per measure |  | Learning Thermostat - electric furnace heating / New Central AC SF | 357105 | N/A | N/A | N/A | N/A | N/A | N/A | N/A | N/A | N/A | N/A | N/A | N/A
357106 | 357106_2024_12_ | Cooling RES | Heating RES |  |  | Learning Thermostat - Gas Heated / New Central AC SF** | SF | 0 | 0 | 0 | 0 |  |  | 0 | 0 | 0 | 0 |  |  | 0 | 0 | 0 | 11 |  | 11 | 0 | 79 | 0 |  | 0 | 0 |  |  | per measure |  | Learning Thermostat - Gas Heated / New Central AC SF** | 357106 | N/A | N/A | N/A | N/A | N/A | N/A | N/A | N/A | N/A | N/A | N/A | N/A
357107 | 357107_2024_12_ | Cooling RES | Heating RES |  |  | Learning Thermostat - Gas Heated / New Central AC MF** | MF | 0 | 0 | 0 | 0 |  |  | 0 | 0 | 0 | 0 |  |  | 0 | 0 | 0 | 11 |  | 11 | 0 | 79 | 0 |  | 0 | 0 |  |  | per measure |  | Learning Thermostat - Gas Heated / New Central AC MF** | 357107 | N/A | N/A | N/A | N/A | N/A | N/A | N/A | N/A | N/A | N/A | N/A | N/A
357108 | 357108_2024_12_ | Cooling RES | Heating RES |  |  | Learning Thermostat - electric furnace heating / Existing Central AC MF | MF | 0 | 0 | 0 | 0 |  |  | 0 | 0 | 0 | 0 |  |  | 0 | 0 | 0 | 11 |  | 11 | 0 | 79 | 0 |  | 0 | 0 |  |  | per measure |  | Learning Thermostat - electric furnace heating / Existing Central AC MF | 357108 | N/A | N/A | N/A | N/A | N/A | N/A | N/A | N/A | N/A | N/A | N/A | N/A
357109 | 357109_2024_12_ | Cooling RES | Heating RES |  |  | Learning Thermostat - electric furnace heating / Existing Central AC SF | SF | 0 | 0 | 0 | 0 |  |  | 0 | 0 | 0 | 0 |  |  | 0 | 0 | 0 | 11 |  | 11 | 0 | 79 | 0 |  | 0 | 0 |  |  | per measure |  | Learning Thermostat - electric furnace heating / Existing Central AC SF | 357109 | N/A | N/A | N/A | N/A | N/A | N/A | N/A | N/A | N/A | N/A | N/A | N/A
357110 | 357110_2024_12_ | Cooling RES | Heating RES |  |  | Learning Thermostat - Gas Heated / Existing Central AC SF** | SF | 0 | 0 | 0 | 0 |  |  | 0 | 0 | 0 | 0 |  |  | 0 | 0 | 0 | 11 |  | 11 | 0 | 79 | 0 |  | 0 | 0 |  |  | per measure |  | Learning Thermostat - Gas Heated / Existing Central AC SF** | 357110 | N/A | N/A | N/A | N/A | N/A | N/A | N/A | N/A | N/A | N/A | N/A | N/A
357111 | 357111_2024_12_ | Cooling RES | Heating RES |  |  | Learning Thermostat - Gas Heated / Existing Central AC MF** | MF | 0 | 0 | 0 | 0 |  |  | 0 | 0 | 0 | 0 |  |  | 0 | 0 | 0 | 11 |  | 11 | 0 | 79 | 0 |  | 0 | 0 |  |  | per measure |  | Learning Thermostat - Gas Heated / Existing Central AC MF** | 357111 | N/A | N/A | N/A | N/A | N/A | N/A | N/A | N/A | N/A | N/A | N/A | N/A
357112 | 357112_2024_12_ | Cooling RES | Heating RES |  |  | Learning Thermostat - Unknown SF** | SF | 0 | 0 | 0 | 0 |  |  | 0 | 0 | 0 | 0 |  |  | 0 | 0 | 0 | 11 |  | 11 | 0 | 79 | 0 |  | 0 | 0 |  |  | per measure |  | Learning Thermostat - Unknown SF** | 357112 | N/A | N/A | N/A | N/A | N/A | N/A | N/A | N/A | N/A | N/A | N/A | N/A
357113 | 357113_2024_12_ | Cooling RES | Heating RES |  |  | Learning Thermostat - Unknown MF** | MF | 0 | 0 | 0 | 0 |  |  | 0 | 0 | 0 | 0 |  |  | 0 | 0 | 0 | 11 |  | 11 | 0 | 79 | 0 |  | 0 | 0 |  |  | per measure |  | Learning Thermostat - Unknown MF** | 357113 | N/A | N/A | N/A | N/A | N/A | N/A | N/A | N/A | N/A | N/A | N/A | N/A
400050 | 400050_2024_12_ | Cooling RES |  |  |  | AC General Tune-Up (no charge or coil clean) SF | SFIE | 141.78 | 0 | 141.78 |  |  |  | 0.13432 | 0 | 0.13432 |  |  |  | 0.13432 | 0 | 0 | 2 |  | 2 | 0.75734 | 70 | 53.0135 | 0 | 53.0135 |  |  |  | per measure |  | AC General Tune-Up (no charge or coil clean) SF | 400050 | N/A | N/A | N/A | N/A | N/A | N/A | N/A | N/A | N/A | N/A | N/A | N/A
400100 | 400100_2024_12_ | Cooling RES |  |  |  | AC General Tune-Up (no charge or coil clean) MF | MFIE | 92.16 | 0 | 92.16 |  |  |  | 0.087314 | 0 | 0.087314 |  |  |  | 0.087314 | 0 | 0 | 2 |  | 2 | 0.49228 | 70 | 34.4599 | 0 | 34.4599 |  |  |  | per measure |  | AC General Tune-Up (no charge or coil clean) MF | 400100 | N/A | N/A | N/A | N/A | N/A | N/A | N/A | N/A | N/A | N/A | N/A | N/A
400101 | 400101_2024_12_ | Cooling RES |  |  |  | AC General Tune-Up (no charge or coil clean) MF_CompE | MFIEc | 67.02 | 0 | 67.02 |  |  |  | 0.063496 | 0 | 0.063496 |  |  |  | 0.063496 | 0 | 0 | 2 |  | 2 | 0.358 | 70 | 25.0597 | 0 | 25.0597 |  |  |  | per measure |  | AC General Tune-Up (no charge or coil clean) MF_CompE | 400101 | N/A | N/A | N/A | N/A | N/A | N/A | N/A | N/A | N/A | N/A | N/A | N/A
400150 | 400150_2024_12_ | Cooling RES |  |  |  | AC Tune-up / Refrigerant charge SF | SFIE | 591.36 | 0 | 591.36 |  |  |  | 0.56027 | 0 | 0.56027 |  |  |  | 0.56027 | 0 | 0 | 2 |  | 2 | 2.7298 | 81 | 221.1176 | 0 | 221.1176 |  |  |  | per measure |  | AC Tune-up / Refrigerant charge SF | 400150 | N/A | N/A | N/A | N/A | N/A | N/A | N/A | N/A | N/A | N/A | N/A | N/A
400200 | 400200_2024_12_ | Cooling RES |  |  |  | AC Tune-up / Refrigerant charge MF | MFIE | 384.39 | 0 | 384.39 |  |  |  | 0.36418 | 0 | 0.36418 |  |  |  | 0.36418 | 0 | 0 | 2 |  | 2 | 1.7744 | 81 | 143.7287 | 0 | 143.7287 |  |  |  | per measure |  | AC Tune-up / Refrigerant charge MF | 400200 | N/A | N/A | N/A | N/A | N/A | N/A | N/A | N/A | N/A | N/A | N/A | N/A
400201 | 400201_2024_12_ | Cooling RES |  |  |  | AC Tune-up / Refrigerant charge MF_CompE | MFIEc | 279.55 | 0 | 279.55 |  |  |  | 0.26485 | 0 | 0.26485 |  |  |  | 0.26485 | 0 | 0 | 2 |  | 2 | 1.2905 | 81 | 104.5276 | 0 | 104.5276 |  |  |  | per measure |  | AC Tune-up / Refrigerant charge MF_CompE | 400201 | N/A | N/A | N/A | N/A | N/A | N/A | N/A | N/A | N/A | N/A | N/A | N/A
400250 | 400250_2024_12_ | Cooling RES |  |  |  | AC Tune-up / Indoor Coil (Evaporator) Cleaning SF | SFIE | 97.88 | 0 | 97.88 |  |  |  | 0.092733 | 0 | 0.092733 |  |  |  | 0.092733 | 0 | 0 | 2 |  | 2 | 0.58093 | 63 | 36.5987 | 0 | 36.5987 |  |  |  | per measure |  | AC Tune-up / Indoor Coil (Evaporator) Cleaning SF | 400250 | N/A | N/A | N/A | N/A | N/A | N/A | N/A | N/A | N/A | N/A | N/A | N/A
400300 | 400300_2024_12_ | Cooling RES |  |  |  | AC Tune-up /Indoor Coil (Evaporator) Cleaning MF | MFIE | 63.62 | 0 | 63.62 |  |  |  | 0.060275 | 0 | 0.060275 |  |  |  | 0.060275 | 0 | 0 | 2 |  | 2 | 0.37759 | 63 | 23.7884 | 0 | 23.7884 |  |  |  | per measure |  | AC Tune-up /Indoor Coil (Evaporator) Cleaning MF | 400300 | N/A | N/A | N/A | N/A | N/A | N/A | N/A | N/A | N/A | N/A | N/A | N/A
400301 | 400301_2024_12_ | Cooling RES |  |  |  | AC Tune-up /Indoor Coil (Evaporator) Cleaning MF_CompE | MFIEc | 46.27 | 0 | 46.27 |  |  |  | 0.043837 | 0 | 0.043837 |  |  |  | 0.043837 | 0 | 0 | 2 |  | 2 | 0.27462 | 63 | 17.301 | 0 | 17.301 |  |  |  | per measure |  | AC Tune-up /Indoor Coil (Evaporator) Cleaning MF_CompE | 400301 | N/A | N/A | N/A | N/A | N/A | N/A | N/A | N/A | N/A | N/A | N/A | N/A
400350 | 400350_2024_12_ | Cooling RES |  |  |  | AC Tune-up /Outdoor Coil (Condenser) Cleaning SF | SFIE | 195.75 | 0 | 195.75 |  |  |  | 0.18546 | 0 | 0.18546 |  |  |  | 0.18546 | 0 | 0 | 2 |  | 2 | 2.3611 | 31 | 73.1936 | 0 | 73.1936 |  |  |  | per measure |  | AC Tune-up /Outdoor Coil (Condenser) Cleaning SF | 400350 | N/A | N/A | N/A | N/A | N/A | N/A | N/A | N/A | N/A | N/A | N/A | N/A
400400 | 400400_2024_12_ | Cooling RES |  |  |  | AC Tune-up /Outdoor Coil (Condenser) Cleaning MF | MFIE | 127.24 | 0 | 127.24 |  |  |  | 0.12055 | 0 | 0.12055 |  |  |  | 0.12055 | 0 | 0 | 2 |  | 2 | 1.5347 | 31 | 47.5768 | 0 | 47.5768 |  |  |  | per measure |  | AC Tune-up /Outdoor Coil (Condenser) Cleaning MF | 400400 | N/A | N/A | N/A | N/A | N/A | N/A | N/A | N/A | N/A | N/A | N/A | N/A
400401 | 400401_2024_12_ | Cooling RES |  |  |  | AC Tune-up /Outdoor Coil (Condenser) Cleaning MF_CompE | MFIEc | 92.54 | 0 | 92.54 |  |  |  | 0.087674 | 0 | 0.087674 |  |  |  | 0.087674 | 0 | 0 | 2 |  | 2 | 1.1162 | 31 | 34.602 | 0 | 34.602 |  |  |  | per measure |  | AC Tune-up /Outdoor Coil (Condenser) Cleaning MF_CompE | 400401 | N/A | N/A | N/A | N/A | N/A | N/A | N/A | N/A | N/A | N/A | N/A | N/A
400410 | 400410_2024_12_ | Cooling RES |  |  |  | AC Tune-up / Packaged Service SF | SFIE | 368.11 | 0 | 368.11 |  |  |  | 0.34875 | 0 | 0.34875 |  |  |  | 0.34875 | 0 | 0 | 2 |  | 2 | 0.74401 | 185 | 137.6414 | 0 | 137.6414 |  |  |  | per measure |  | AC Tune-up / Packaged Service SF | 400410 | N/A | N/A | N/A | N/A | N/A | N/A | N/A | N/A | N/A | N/A | N/A | N/A
400411 | 400411_2024_12_ | Cooling RES |  |  |  | AC Tune-up / Packaged Service MF | MFIE | 239.27 | 0 | 239.27 |  |  |  | 0.22669 | 0 | 0.22669 |  |  |  | 0.22669 | 0 | 0 | 2 |  | 2 | 0.4836 | 185 | 89.4663 | 0 | 89.4663 |  |  |  | per measure |  | AC Tune-up / Packaged Service MF | 400411 | N/A | N/A | N/A | N/A | N/A | N/A | N/A | N/A | N/A | N/A | N/A | N/A
400412 | 400412_2024_12_ | Cooling RES |  |  |  | AC Tune-up / Packaged Service MF_CompE | MFIEc | 174.01 | 0 | 174.01 |  |  |  | 0.16486 | 0 | 0.16486 |  |  |  | 0.16486 | 0 | 0 | 2 |  | 2 | 0.3517 | 185 | 65.0647 | 0 | 65.0647 |  |  |  | per measure |  | AC Tune-up / Packaged Service MF_CompE | 400412 | N/A | N/A | N/A | N/A | N/A | N/A | N/A | N/A | N/A | N/A | N/A | N/A
400450 | 400450_2024_12_ | Building Shell RES |  |  |  | Air Sealing (Infiltration reduction) - 30% MF IE DI electric furnace base | MFIE | 0.33 | 0 |  |  |  |  | 0.000154 | 0 |  |  |  |  | 0 | 0 | 0.000154 | 20 |  | 20 | 4.187 | 0.12 | 0.50244 | 0 | 0.50244 |  |  |  | Units (sq. ft) |  | Air Sealing (Infiltration reduction) - 30% MF IE DI electric furnace base | 400450 | N/A | N/A | N/A | N/A | N/A | N/A | N/A | N/A | N/A | N/A | N/A | N/A
400500 | 400500_2024_12_ | Building Shell RES |  |  |  | Air Sealing (Infiltration reduction) - 30% MF IE DI heat pump base |  | 0.25 | 0 |  |  |  |  | 0.000117 | 0 |  |  |  |  | 0 | 0 | 0.000117 | 20 |  | 20 | 3.172 | 0.12 | 0.38064 | 0 | 0.38064 |  |  |  | Units (sq. ft) |  | Air Sealing (Infiltration reduction) - 30% MF IE DI heat pump base | 400500 | N/A | N/A | N/A | N/A | N/A | N/A | N/A | N/A | N/A | N/A | N/A | N/A
400501 | 400501_2022_12_ | Building Shell RES |  |  |  | Air Sealing (Infiltration reduction) - 30% MF IE DI gas furnace base |  | 0.05 | 0 |  |  |  |  | 2.3e-05 | 0 |  |  |  |  | 0 | 0 | 2.3e-05 | 20 |  | 20 | 0.6344 | 0.12 | 0.076128 | 0 | 0.076128 |  |  |  | Units (sq. ft) |  | Air Sealing (Infiltration reduction) - 30% MF IE DI gas furnace base | 400501 | N/A | N/A | N/A | N/A | N/A | N/A | N/A | N/A | N/A | N/A | N/A | N/A
400550 | 400550_2024_12_ | Building Shell RES |  |  |  | Air Sealing (Infiltration reduction) - 30% SF IE DI electric furnace base |  | 0.36 | 0 |  |  |  |  | 0.000168 | 0 |  |  |  |  | 0 | 0 | 0.000168 | 20 |  | 20 | 4.5677 | 0.12 | 0.54812 | 0 | 0.54812 |  |  |  | Units (sq. ft) |  | Air Sealing (Infiltration reduction) - 30% SF IE DI electric furnace base | 400550 | N/A | N/A | N/A | N/A | N/A | N/A | N/A | N/A | N/A | N/A | N/A | N/A
400551 | 400551_2024_12_ | Building Shell RES |  |  |  | Air Sealing (Infiltration reduction) - 30% SF IE DI Gas furnace base |  | 0.06 | 0 |  |  |  |  | 2.8e-05 | 0 |  |  |  |  | 0 | 0 | 2.8e-05 | 20 |  | 20 | 0.76128 | 0.12 | 0.091353 | 0 | 0.091353 |  |  |  | Units (sq. ft) |  | Air Sealing (Infiltration reduction) - 30% SF IE DI Gas furnace base | 400551 | N/A | N/A | N/A | N/A | N/A | N/A | N/A | N/A | N/A | N/A | N/A | N/A
400600 | 400600_2024_12_ | Building Shell RES |  |  |  | Air Sealing (Infiltration reduction) - 30% SF IE DI heat pump base |  | 0.31 | 0 |  |  |  |  | 0.000144 | 0 |  |  |  |  | 0 | 0 | 0.000144 | 20 |  | 20 | 3.9333 | 0.12 | 0.47199 | 0 | 0.47199 |  |  |  | Units (sq. ft) |  | Air Sealing (Infiltration reduction) - 30% SF IE DI heat pump base | 400600 | N/A | N/A | N/A | N/A | N/A | N/A | N/A | N/A | N/A | N/A | N/A | N/A
400650 | 400650_2024_12_ | Building Shell RES |  |  |  | MH Adjusted Air Sealing (Infiltration reduction) - 30% SF IE DI electric furnace base |  | 0.48 | 0 |  |  |  |  | 0.000224 | 0 |  |  |  |  | 0 | 0 | 0.000224 | 20 |  | 20 | 6.0902 | 0.12 | 0.73082 | 0 | 0.73082 |  |  |  | Units (sq. ft) |  | MH Adjusted Air Sealing (Infiltration reduction) - 30% SF IE DI electric furnace base | 400650 | N/A | N/A | N/A | N/A | N/A | N/A | N/A | N/A | N/A | N/A | N/A | N/A
400651 | 400651_2024_12_ | Building Shell RES |  |  |  | MH Adjusted Air Sealing (Infiltration reduction) - 30% SF IE DI heat pump base |  | 0.45 | 0 |  |  |  |  | 0.00021 | 0 |  |  |  |  | 0 | 0 | 0.00021 | 20 |  | 20 | 5.7096 | 0.12 | 0.68515 | 0 | 0.68515 |  |  |  | Units (sq. ft) |  | MH Adjusted Air Sealing (Infiltration reduction) - 30% SF IE DI heat pump base | 400651 | N/A | N/A | N/A | N/A | N/A | N/A | N/A | N/A | N/A | N/A | N/A | N/A
400652 | 400652_2024_12_ | Building Shell RES |  |  |  | MH Adjusted Air Sealing (Infiltration reduction) - 30% SF IE DI gas furnace base |  | 0.08 | 0 |  |  |  |  | 3.7e-05 | 0 |  |  |  |  | 0 | 0 | 3.7e-05 | 20 |  | 20 | 1.015 | 0.12 | 0.1218 | 0 | 0.1218 |  |  |  | Units (sq. ft) |  | MH Adjusted Air Sealing (Infiltration reduction) - 30% SF IE DI gas furnace base | 400652 | N/A | N/A | N/A | N/A | N/A | N/A | N/A | N/A | N/A | N/A | N/A | N/A
400700 | 400700_2024_12_ | Building Shell RES |  |  |  | Ceiling Insulation R11-R49 MF IE DI electric furnace base | MFIE | 0.91 | 0 |  |  |  |  | 0.000424 | 0 |  |  |  |  | 0 | 0 | 0.000424 | 30 |  | 30 | 0.80449 | 2.1249 | 1.7095 | 0 | 1.7095 |  |  |  | Units - area of ceiling/attic (ft2) |  | Ceiling Insulation R11-R49 MF IE DI electric furnace base | 400700 | N/A | N/A | N/A | N/A | N/A | N/A | N/A | N/A | N/A | N/A | N/A | N/A
400750 | 400750_2024_12_ | Building Shell RES |  |  |  | Ceiling Insulation R11-R49 MF IE DI heat pump base | MFIE | 0.61 | 0 |  |  |  |  | 0.000284 | 0 |  |  |  |  | 0 | 0 | 0.000284 | 30 |  | 30 | 0.53927 | 2.1249 | 1.1459 | 0 | 1.1459 |  |  |  | Units - area of ceiling/attic (ft2) |  | Ceiling Insulation R11-R49 MF IE DI heat pump base | 400750 | N/A | N/A | N/A | N/A | N/A | N/A | N/A | N/A | N/A | N/A | N/A | N/A
400800 | 400800_2024_12_ | Building Shell RES |  |  |  | Ceiling Insulation R11-R49 MF IE DI gas heat electric cool base | MFIE | 0.14 | 0 |  |  |  |  | 6.5e-05 | 0 |  |  |  |  | 0 | 0 | 6.5e-05 | 30 |  | 30 | 0.12377 | 2.1249 | 0.26299 | 0 | 0.26299 |  |  |  | Units - area of ceiling/attic (ft2) |  | Ceiling Insulation R11-R49 MF IE DI gas heat electric cool base | 400800 | N/A | N/A | N/A | N/A | N/A | N/A | N/A | N/A | N/A | N/A | N/A | N/A
400850 | 400850_2024_12_ | Building Shell RES |  |  |  | Ceiling Insulation R11-R49 SF IE DI electric furnace base | SFIE | 0.91 | 0 |  |  |  |  | 0.000424 | 0 |  |  |  |  | 0 | 0 | 0.000424 | 30 |  | 30 | 0.80449 | 2.1249 | 1.7095 | 0 | 1.7095 |  |  |  | Units - area of ceiling/attic (ft2) |  | Ceiling Insulation R11-R49 SF IE DI electric furnace base | 400850 | N/A | N/A | N/A | N/A | N/A | N/A | N/A | N/A | N/A | N/A | N/A | N/A
400900 | 400900_2024_12_ | Building Shell RES |  |  |  | Ceiling Insulation R11-R49 SF IE DI heat pump base | SFIE | 0.61 | 0 |  |  |  |  | 0.000284 | 0 |  |  |  |  | 0 | 0 | 0.000284 | 30 |  | 30 | 0.53927 | 2.1249 | 1.1459 | 0 | 1.1459 |  |  |  | Units - area of ceiling/attic (ft2) |  | Ceiling Insulation R11-R49 SF IE DI heat pump base | 400900 | N/A | N/A | N/A | N/A | N/A | N/A | N/A | N/A | N/A | N/A | N/A | N/A
400950 | 400950_2024_12_ | Building Shell RES |  |  |  | Ceiling Insulation R11-R49 SF IE DI gas heat electric cool base | SFIE | 0.14 | 0 |  |  |  |  | 6.5e-05 | 0 |  |  |  |  | 0 | 0 | 6.5e-05 | 30 |  | 30 | 0.12377 | 2.1249 | 0.26299 | 0 | 0.26299 |  |  |  | Units - area of ceiling/attic (ft2) |  | Ceiling Insulation R11-R49 SF IE DI gas heat electric cool base | 400950 | N/A | N/A | N/A | N/A | N/A | N/A | N/A | N/A | N/A | N/A | N/A | N/A
401000 | 401000_2024_12_ | Building Shell RES |  |  |  | Ceiling Insulation R5-R30 MF IE DI electric furnace base | MFIE | 1.49 | 0 |  |  |  |  | 0.000694 | 0 |  |  |  |  | 0 | 0 | 0.000694 | 30 |  | 30 | 2.4065 | 1.1631 | 2.799 | 0 | 2.799 |  |  |  | Units - area of ceiling/attic (ft2) |  | Ceiling Insulation R5-R30 MF IE DI electric furnace base | 401000 | N/A | N/A | N/A | N/A | N/A | N/A | N/A | N/A | N/A | N/A | N/A | N/A
401050 | 401050_2024_12_ | Building Shell RES |  |  |  | Ceiling Insulation R5-R30 MF IE DI heat pump base | MFIE | 1 | 0 |  |  |  |  | 0.000466 | 0 |  |  |  |  | 0 | 0 | 0.000466 | 30 |  | 30 | 1.6151 | 1.1631 | 1.8785 | 0 | 1.8785 |  |  |  | Units - area of ceiling/attic (ft2) |  | Ceiling Insulation R5-R30 MF IE DI heat pump base | 401050 | N/A | N/A | N/A | N/A | N/A | N/A | N/A | N/A | N/A | N/A | N/A | N/A
401100 | 401100_2024_12_ | Building Shell RES |  |  |  | Ceiling Insulation R5-R30 MF IE DI gas heat electric cool base | MFIE | 0.22 | 0 |  |  |  |  | 0.000103 | 0 |  |  |  |  | 0 | 0 | 0.000103 | 30 |  | 30 | 0.35532 | 1.1631 | 0.41328 | 0 | 0.41328 |  |  |  | Units - area of ceiling/attic (ft2) |  | Ceiling Insulation R5-R30 MF IE DI gas heat electric cool base | 401100 | N/A | N/A | N/A | N/A | N/A | N/A | N/A | N/A | N/A | N/A | N/A | N/A
401150 | 401150_2024_12_ | Building Shell RES |  |  |  | Ceiling Insulation R5-R30 SF IE DI electric furnace base | SFIE | 1.49 | 0 |  |  |  |  | 0.000694 | 0 |  |  |  |  | 0 | 0 | 0.000694 | 30 |  | 30 | 2.4065 | 1.1631 | 2.799 | 0 | 2.799 |  |  |  | Units - area of ceiling/attic (ft2) |  | Ceiling Insulation R5-R30 SF IE DI electric furnace base | 401150 | N/A | N/A | N/A | N/A | N/A | N/A | N/A | N/A | N/A | N/A | N/A | N/A
401200 | 401200_2024_12_ | Building Shell RES |  |  |  | Ceiling Insulation R5-R30 SF IE DI heat pump base | SFIE | 1 | 0 |  |  |  |  | 0.000466 | 0 |  |  |  |  | 0 | 0 | 0.000466 | 30 |  | 30 | 1.6151 | 1.1631 | 1.8785 | 0 | 1.8785 |  |  |  | Units - area of ceiling/attic (ft2) |  | Ceiling Insulation R5-R30 SF IE DI heat pump base | 401200 | N/A | N/A | N/A | N/A | N/A | N/A | N/A | N/A | N/A | N/A | N/A | N/A
401250 | 401250_2024_12_ | Building Shell RES |  |  |  | Ceiling Insulation R5-R30 SF IE DI gas heat electric cool base | SFIE | 0.22 | 0 |  |  |  |  | 0.000103 | 0 |  |  |  |  | 0 | 0 | 0.000103 | 30 |  | 30 | 0.35532 | 1.1631 | 0.41328 | 0 | 0.41328 |  |  |  | Units - area of ceiling/attic (ft2) |  | Ceiling Insulation R5-R30 SF IE DI gas heat electric cool base | 401250 | N/A | N/A | N/A | N/A | N/A | N/A | N/A | N/A | N/A | N/A | N/A | N/A
401300 | 401300_2024_12_ | Building Shell RES |  |  |  | Ceiling Insulation R5-R38 MF IE DI electric furnace base | MFIE | 1.6 | 0 |  |  |  |  | 0.000746 | 0 |  |  |  |  | 0 | 0 | 0.000746 | 30 |  | 30 | 1.788 | 1.681 | 3.0056 | 0 | 3.0056 |  |  |  | Units - area of ceiling/attic (ft2) |  | Ceiling Insulation R5-R38 MF IE DI electric furnace base | 401300 | N/A | N/A | N/A | N/A | N/A | N/A | N/A | N/A | N/A | N/A | N/A | N/A
401350 | 401350_2024_12_ | Building Shell RES |  |  |  | Ceiling Insulation R5-R38 MF IE DI heat pump base | MFIE | 1.07 | 0 |  |  |  |  | 0.000499 | 0 |  |  |  |  | 0 | 0 | 0.000499 | 30 |  | 30 | 1.1957 | 1.681 | 2.01 | 0 | 2.01 |  |  |  | Units - area of ceiling/attic (ft2) |  | Ceiling Insulation R5-R38 MF IE DI heat pump base | 401350 | N/A | N/A | N/A | N/A | N/A | N/A | N/A | N/A | N/A | N/A | N/A | N/A
401400 | 401400_2024_12_ | Building Shell RES |  |  |  | Ceiling Insulation R5-R38 MF IE DI gas heat electric cool base | MFIE | 0.24 | 0 |  |  |  |  | 0.000112 | 0 |  |  |  |  | 0 | 0 | 0.000112 | 30 |  | 30 | 0.26819 | 1.681 | 0.45085 | 0 | 0.45085 |  |  |  | Units - area of ceiling/attic (ft2) |  | Ceiling Insulation R5-R38 MF IE DI gas heat electric cool base | 401400 | N/A | N/A | N/A | N/A | N/A | N/A | N/A | N/A | N/A | N/A | N/A | N/A
401450 | 401450_2024_12_ | Building Shell RES |  |  |  | Ceiling Insulation R5-R38 SF IE DI electric furnace base | SFIE | 1.6 | 0 |  |  |  |  | 0.000746 | 0 |  |  |  |  | 0 | 0 | 0.000746 | 30 |  | 30 | 1.788 | 1.681 | 3.0056 | 0 | 3.0056 |  |  |  | Units - area of ceiling/attic (ft2) |  | Ceiling Insulation R5-R38 SF IE DI electric furnace base | 401450 | N/A | N/A | N/A | N/A | N/A | N/A | N/A | N/A | N/A | N/A | N/A | N/A
401500 | 401500_2024_12_ | Building Shell RES |  |  |  | Ceiling Insulation R5-R38 SF IE DI heat pump base | SFIE | 1.07 | 0 |  |  |  |  | 0.000499 | 0 |  |  |  |  | 0 | 0 | 0.000499 | 30 |  | 30 | 1.1957 | 1.681 | 2.01 | 0 | 2.01 |  |  |  | Units - area of ceiling/attic (ft2) |  | Ceiling Insulation R5-R38 SF IE DI heat pump base | 401500 | N/A | N/A | N/A | N/A | N/A | N/A | N/A | N/A | N/A | N/A | N/A | N/A
401550 | 401550_2024_12_ | Building Shell RES |  |  |  | Ceiling Insulation R5-R38 SF IE DI gas heat electric cool base | SFIE | 0.24 | 0 |  |  |  |  | 0.000112 | 0 |  |  |  |  | 0 | 0 | 0.000112 | 30 |  | 30 | 0.26819 | 1.681 | 0.45085 | 0 | 0.45085 |  |  |  | Units - area of ceiling/attic (ft2) |  | Ceiling Insulation R5-R38 SF IE DI gas heat electric cool base | 401550 | N/A | N/A | N/A | N/A | N/A | N/A | N/A | N/A | N/A | N/A | N/A | N/A
401600 | 401600_2024_12_ | Building Shell RES |  |  |  | Ceiling Insulation R5-R49 MF IE DI electric furnace base | MFIE | 1.69 | 0 |  |  |  |  | 0.000788 | 0 |  |  |  |  | 0 | 0 | 0.000788 | 30 |  | 30 | 1.2359 | 2.5688 | 3.1747 | 0 | 3.1747 |  |  |  | Units - area of ceiling/attic (ft2) |  | Ceiling Insulation R5-R49 MF IE DI electric furnace base | 401600 | N/A | N/A | N/A | N/A | N/A | N/A | N/A | N/A | N/A | N/A | N/A | N/A
401650 | 401650_2024_12_ | Building Shell RES |  |  |  | Ceiling Insulation R5-R49 MF IE DI heat pump base | MFIE | 1.14 | 0 |  |  |  |  | 0.000531 | 0 |  |  |  |  | 0 | 0 | 0.000531 | 30 |  | 30 | 0.83368 | 2.5688 | 2.1415 | 0 | 2.1415 |  |  |  | Units - area of ceiling/attic (ft2) |  | Ceiling Insulation R5-R49 MF IE DI heat pump base | 401650 | N/A | N/A | N/A | N/A | N/A | N/A | N/A | N/A | N/A | N/A | N/A | N/A
401700 | 401700_2024_12_ | Building Shell RES |  |  |  | Ceiling Insulation R5-R49 MF IE DI gas heat electric cool base | MFIE | 0.25 | 0 |  |  |  |  | 0.000117 | 0 |  |  |  |  | 0 | 0 | 0.000117 | 30 |  | 30 | 0.18282 | 2.5688 | 0.46963 | 0 | 0.46963 |  |  |  | Units - area of ceiling/attic (ft2) |  | Ceiling Insulation R5-R49 MF IE DI gas heat electric cool base | 401700 | N/A | N/A | N/A | N/A | N/A | N/A | N/A | N/A | N/A | N/A | N/A | N/A
401750 | 401750_2024_12_ | Building Shell RES |  |  |  | Ceiling Insulation R5-R49 SF IE DI electric furnace base | SFIE | 1.69 | 0 |  |  |  |  | 0.000788 | 0 |  |  |  |  | 0 | 0 | 0.000788 | 30 |  | 30 | 1.2359 | 2.5688 | 3.1747 | 0 | 3.1747 |  |  |  | Units - area of ceiling/attic (ft2) |  | Ceiling Insulation R5-R49 SF IE DI electric furnace base | 401750 | N/A | N/A | N/A | N/A | N/A | N/A | N/A | N/A | N/A | N/A | N/A | N/A
401800 | 401800_2024_12_ | Building Shell RES |  |  |  | Ceiling Insulation R5-R49 SF IE DI heat pump base | SFIE | 1.14 | 0 |  |  |  |  | 0.000531 | 0 |  |  |  |  | 0 | 0 | 0.000531 | 30 |  | 30 | 0.83368 | 2.5688 | 2.1415 | 0 | 2.1415 |  |  |  | Units - area of ceiling/attic (ft2) |  | Ceiling Insulation R5-R49 SF IE DI heat pump base | 401800 | N/A | N/A | N/A | N/A | N/A | N/A | N/A | N/A | N/A | N/A | N/A | N/A
401850 | 401850_2024_12_ | Building Shell RES |  |  |  | Ceiling Insulation R5-R49 SF IE DI gas heat electric cool base | SFIE | 0.25 | 0 |  |  |  |  | 0.000117 | 0 |  |  |  |  | 0 | 0 | 0.000117 | 30 |  | 30 | 0.18282 | 2.5688 | 0.46963 | 0 | 0.46963 |  |  |  | Units - area of ceiling/attic (ft2) |  | Ceiling Insulation R5-R49 SF IE DI gas heat electric cool base | 401850 | N/A | N/A | N/A | N/A | N/A | N/A | N/A | N/A | N/A | N/A | N/A | N/A
401900 | 401900_2024_12_ | Building Shell RES |  |  |  | Ceiling Insulation R5-R60 MF IE DI electric furnace base | MFIE | 1.76 | 0 |  |  |  |  | 0.00082 | 0 |  |  |  |  | 0 | 0 | 0.00082 | 30 |  | 30 | 0.96551 | 3.4243 | 3.3062 | 0 | 3.3062 |  |  |  | Units - area of ceiling/attic (ft2) |  | Ceiling Insulation R5-R60 MF IE DI electric furnace base | 401900 | N/A | N/A | N/A | N/A | N/A | N/A | N/A | N/A | N/A | N/A | N/A | N/A
401950 | 401950_2024_12_ | Building Shell RES |  |  |  | Ceiling Insulation R5-R60 MF IE DI heat pump base | MFIE | 1.18 | 0 |  |  |  |  | 0.00055 | 0 |  |  |  |  | 0 | 0 | 0.00055 | 30 |  | 30 | 0.64733 | 3.4243 | 2.2167 | 0 | 2.2167 |  |  |  | Units - area of ceiling/attic (ft2) |  | Ceiling Insulation R5-R60 MF IE DI heat pump base | 401950 | N/A | N/A | N/A | N/A | N/A | N/A | N/A | N/A | N/A | N/A | N/A | N/A
402000 | 402000_2024_12_ | Building Shell RES |  |  |  | Ceiling Insulation R5-R60 MF IE DI gas heat electric cool base | MFIE | 0.26 | 0 |  |  |  |  | 0.000121 | 0 |  |  |  |  | 0 | 0 | 0.000121 | 30 |  | 30 | 0.14263 | 3.4243 | 0.48842 | 0 | 0.48842 |  |  |  | Units - area of ceiling/attic (ft2) |  | Ceiling Insulation R5-R60 MF IE DI gas heat electric cool base | 402000 | N/A | N/A | N/A | N/A | N/A | N/A | N/A | N/A | N/A | N/A | N/A | N/A
402050 | 402050_2024_12_ | Building Shell RES |  |  |  | Ceiling Insulation R5-R60 SF IE DI electric furnace base | SFIE | 1.76 | 0 |  |  |  |  | 0.00082 | 0 |  |  |  |  | 0 | 0 | 0.00082 | 30 |  | 30 | 0.96551 | 3.4243 | 3.3062 | 0 | 3.3062 |  |  |  | Units - area of ceiling/attic (ft2) |  | Ceiling Insulation R5-R60 SF IE DI electric furnace base | 402050 | N/A | N/A | N/A | N/A | N/A | N/A | N/A | N/A | N/A | N/A | N/A | N/A
402100 | 402100_2024_12_ | Building Shell RES |  |  |  | Ceiling Insulation R5-R60 SF IE DI heat pump base | SFIE | 1.18 | 0 |  |  |  |  | 0.00055 | 0 |  |  |  |  | 0 | 0 | 0.00055 | 30 |  | 30 | 0.64733 | 3.4243 | 2.2167 | 0 | 2.2167 |  |  |  | Units - area of ceiling/attic (ft2) |  | Ceiling Insulation R5-R60 SF IE DI heat pump base | 402100 | N/A | N/A | N/A | N/A | N/A | N/A | N/A | N/A | N/A | N/A | N/A | N/A
402150 | 402150_2024_12_ | Building Shell RES |  |  |  | Ceiling Insulation R5-R60 SF IE DI gas heat electric cool base | SFIE | 0.26 | 0 |  |  |  |  | 0.000121 | 0 |  |  |  |  | 0 | 0 | 0.000121 | 30 |  | 30 | 0.14263 | 3.4243 | 0.48842 | 0 | 0.48842 |  |  |  | Units - area of ceiling/attic (ft2) |  | Ceiling Insulation R5-R60 SF IE DI gas heat electric cool base | 402150 | N/A | N/A | N/A | N/A | N/A | N/A | N/A | N/A | N/A | N/A | N/A | N/A
402200 | 402200_2024_12_ | Building Shell RES |  |  |  | Floor Insulation R25 (R-3.96 base) MH electric furnace/baseboard and electric cooling | SFIE | 2.05 | 0 |  |  |  |  | 0.000955 | [5 empty] | 0 | 0 | 0.000955 | 30 |  | 30 | 5.666 | 0.67967 | 3.851 | 0 | 3.851 |  |  |  | Units - area of floor (ft2) |  | Floor Insulation R25 (R-3.96 base) MH electric furnace/baseboard and electric cooling | 402200 | N/A | N/A | N/A | N/A | N/A | N/A | N/A | N/A | N/A | N/A | N/A | N/A
402201 | 402201_2024_12_ | Building Shell RES |  |  |  | Floor Insulation R25 (R-3.96 base) MH heat pump and electric cooling | SFIE | 1.36 | 0 |  |  |  |  | 0.000634 | [5 empty] | 0 | 0 | 0.000634 | 30 |  | 30 | 3.7589 | 0.67967 | 2.5548 | 0 | 2.5548 |  |  |  | Units - area of floor (ft2) |  | Floor Insulation R25 (R-3.96 base) MH heat pump and electric cooling | 402201 | N/A | N/A | N/A | N/A | N/A | N/A | N/A | N/A | N/A | N/A | N/A | N/A
402202 | 402202_2024_12_ | Building Shell RES |  |  |  | Floor Insulation R25 (R-3.96 base) MH gas furnace/baseboard and electric cooling | SFIE | 0.24 | 0 |  |  |  |  | 0.000112 | [5 empty] | 0 | 0 | 0.000112 | 30 |  | 30 | 0.66333 | 0.67967 | 0.45085 | 0 | 0.45085 |  |  |  | Units - area of floor (ft2) |  | Floor Insulation R25 (R-3.96 base) MH gas furnace/baseboard and electric cooling | 402202 | N/A | N/A | N/A | N/A | N/A | N/A | N/A | N/A | N/A | N/A | N/A | N/A
402203 | 402203_2024_12_ | Building Shell RES |  |  |  | Floor Insulation R25 (R-13 base) MH electric furnace/baseboard and electric cooling | SFIE | 0.2 | 0 |  |  |  |  | 9.3e-05 | [5 empty] | 0 | 0 | 9.3e-05 | 30 |  | 30 | 0.55278 | 0.67967 | 0.37571 | 0 | 0.37571 |  |  |  | Units - area of floor (ft2) |  | Floor Insulation R25 (R-13 base) MH electric furnace/baseboard and electric cooling | 402203 | N/A | N/A | N/A | N/A | N/A | N/A | N/A | N/A | N/A | N/A | N/A | N/A
402204 | 402204_2024_12_ | Building Shell RES |  |  |  | Floor Insulation R25 (R-13 base) MH heat pump and electric cooling | SFIE | 0.11 | 0 |  |  |  |  | 5.1e-05 | [5 empty] | 0 | 0 | 5.1e-05 | 30 |  | 30 | 0.30403 | 0.67967 | 0.20664 | 0 | 0.20664 |  |  |  | Units - area of floor (ft2) |  | Floor Insulation R25 (R-13 base) MH heat pump and electric cooling | 402204 | N/A | N/A | N/A | N/A | N/A | N/A | N/A | N/A | N/A | N/A | N/A | N/A
402205 | 402205_2024_12_ | Building Shell RES |  |  |  | Floor Insulation R25 (R-13 base) MH gas furnace/baseboard and electric cooling | SFIE | 0.02 | 0 |  |  |  |  | 9e-06 | [5 empty] | 0 | 0 | 9e-06 | 30 |  | 30 | 0.055278 | 0.67967 | 0.037571 | 0 | 0.037571 |  |  |  | Units - area of floor (ft2) |  | Floor Insulation R25 (R-13 base) MH gas furnace/baseboard and electric cooling | 402205 | N/A | N/A | N/A | N/A | N/A | N/A | N/A | N/A | N/A | N/A | N/A | N/A
402250 | 402250_2024_12_ | HVAC RES |  |  |  | Dirty Filter Alarm_MFIE | MFIE | 68.45 | 0 |  |  |  |  | 0.031903 | [5 empty] | 0.031903 | 0 | 0 | 5 |  | 5 | 7.2803 | 5 | 36.4013 | 0 | 36.4013 |  |  |  | per measure |  | Dirty Filter Alarm_MFIE | 402250 | N/A | N/A | N/A | N/A | N/A | N/A | N/A | N/A | N/A | N/A | N/A | N/A
402251 | 402251_2024_12_ | HVAC RES |  |  |  | Dirty Filter Alarm_MFIE_CompE | MFIEc | 33.06 | 0 |  |  |  |  | 0.015409 | [5 empty] | 0.015409 | 0 | 0 | 5 |  | 5 | 3.5162 | 5 | 17.5811 | 0 | 17.5811 |  |  |  | per measure |  | Dirty Filter Alarm_MFIE_CompE | 402251 | N/A | N/A | N/A | N/A | N/A | N/A | N/A | N/A | N/A | N/A | N/A | N/A
402300 | 402300_2024_12_ | HVAC RES |  |  |  | Duct Insulation - Electric Heating | SFIE | 22.8 | 0 |  |  |  |  | 0.010627 | [5 empty] | 0 | 0 | 0.010627 | 20 |  | 20 | 8.2251 | 4.2205 | 34.7142 | 0 | 34.7142 |  |  |  | Units - DuctLength (ft.) |  | Duct Insulation - Electric Heating | 402300 | N/A | N/A | N/A | N/A | N/A | N/A | N/A | N/A | N/A | N/A | N/A | N/A
402350 | 402350_2024_12_ | HVAC RES |  |  |  | Mobile Home Adjusted Duct Insulation - Electric Heating | SFIE | 22.8 | 0 |  |  |  |  | 0.010627 | [5 empty] | 0 | 0 | 0.010627 | 20 |  | 20 | 8.2251 | 4.2205 | 34.7142 | 0 | 34.7142 |  |  |  | Units - DuctLength (ft.) |  | Mobile Home Adjusted Duct Insulation - Electric Heating | 402350 | N/A | N/A | N/A | N/A | N/A | N/A | N/A | N/A | N/A | N/A | N/A | N/A
402400 | 402400_2024_12_ | HVAC RES |  |  |  | Duct Insulation - Gas Heating | SFIE | 2.49 | 0 |  |  |  |  | 0.001161 | [5 empty] | 0 | 0 | 0.001161 | 20 |  | 20 | 0.89827 | 4.2205 | 3.7912 | 0 | 3.7912 |  |  |  | Units - DuctLength (ft.) |  | Duct Insulation - Gas Heating | 402400 | N/A | N/A | N/A | N/A | N/A | N/A | N/A | N/A | N/A | N/A | N/A | N/A
402450 | 402450_2024_12_ | HVAC RES |  |  |  | Duct Repair (Sealing) - Electric Heating SF | SFIE | 4.92 | 0 |  |  |  |  | 0.002293 | [5 empty] | 0 | 0 | 0.002293 | 20 |  | 20 | 0.93198 | 8.0377 | 7.491 | 0 | 7.491 |  |  |  | Units - DuctLength (ft.) |  | Duct Repair (Sealing) - Electric Heating SF | 402450 | N/A | N/A | N/A | N/A | N/A | N/A | N/A | N/A | N/A | N/A | N/A | N/A
402451 | 402451_2024_12_ | HVAC RES |  |  |  | Duct Repair (Sealing) - Gas Heating SF | SFIE | 1 | 0 |  |  |  |  | 0.000466 | [5 empty] | 0 | 0 | 0.000466 | 20 |  | 20 | 0.18943 | 8.0377 | 1.5226 | 0 | 1.5226 |  |  |  | Units - DuctLength (ft.) |  | Duct Repair (Sealing) - Gas Heating SF | 402451 | N/A | N/A | N/A | N/A | N/A | N/A | N/A | N/A | N/A | N/A | N/A | N/A
402452 | 402452_2024_12_ | HVAC RES |  |  |  | Duct Repair (Sealing) - Electric Heating MF Adjusted | MFIE | 4.11 | 0 |  |  |  |  | 0.001916 | [5 empty] | 0 | 0 | 0.001916 | 20 |  | 20 | 0.77855 | 8.0377 | 6.2577 | 0 | 6.2577 |  |  |  | Units - DuctLength (ft.) |  | Duct Repair (Sealing) - Electric Heating MF Adjusted | 402452 | N/A | N/A | N/A | N/A | N/A | N/A | N/A | N/A | N/A | N/A | N/A | N/A
402453 | 402453_2024_12_ | HVAC RES |  |  |  | Duct Repair (Sealing) - Gas Heating MF Adjusted | MFIE | 0.87 | 0 |  |  |  |  | 0.000405 | [5 empty] | 0 | 0 | 0.000405 | 20 |  | 20 | 0.1648 | 8.0377 | 1.3246 | 0 | 1.3246 |  |  |  | Units - DuctLength (ft.) |  | Duct Repair (Sealing) - Gas Heating MF Adjusted | 402453 | N/A | N/A | N/A | N/A | N/A | N/A | N/A | N/A | N/A | N/A | N/A | N/A
402500 | 402500_2024_12_ | HVAC RES |  |  |  | Duct Repair (Sealing) - Electric Heating MH Adjusted | SFIE | 6.01 | 0 |  |  |  |  | 0.002801 | [5 empty] | 0 | 0 | 0.002801 | 20 |  | 20 | 1.1385 | 8.0377 | 9.1505 | 0 | 9.1505 |  |  |  | Units - DuctLength (ft.) |  | Duct Repair (Sealing) - Electric Heating MH Adjusted | 402500 | N/A | N/A | N/A | N/A | N/A | N/A | N/A | N/A | N/A | N/A | N/A | N/A
402501 | 402501_2024_12_ | HVAC RES |  |  |  | Duct Repair (Sealing) - Gas Heating MH Adjusted | SFIE | 1.19 | 0 |  |  |  |  | 0.000555 | [5 empty] | 0 | 0 | 0.000555 | 20 |  | 20 | 0.22542 | 8.0377 | 1.8118 | 0 | 1.8118 |  |  |  | Units - DuctLength (ft.) |  | Duct Repair (Sealing) - Gas Heating MH Adjusted | 402501 | N/A | N/A | N/A | N/A | N/A | N/A | N/A | N/A | N/A | N/A | N/A | N/A
402600 | 402600_2024_12_ | HVAC RES | HVAC RES ER2 |  |  | ECM Auto Fan Early Replacement ER1 (Full Cost) - SF | SFIE | 579.09 | 0 |  |  |  |  | 0.2699 | 0 |  |  |  |  | 0.2699 | 0 | 0 | 6 | 0 | 6 | 1.3748 | 262.5 | 360.889 | 0 | 360.889 |  | 0 |  | per measure |  | ECM Auto Fan Early Replacement ER1 (Full Cost) - SF | 402600 | N/A | N/A | N/A | N/A | N/A | N/A | N/A | N/A | N/A | N/A | N/A | N/A
402700 | 402700_2024_12_ | HVAC RES | HVAC RES ER2 |  |  | ECM Continous Fan Early Replacement ER1 (Full Cost) - SF | SFIE | 579.09 | 0 |  |  |  |  | 0.2699 | 0 |  |  |  |  | 0.2699 | 0 | 0 | 6 | 0 | 6 | 1.3748 | 262.5 | 360.889 | 0 | 360.889 |  | 0 |  | per measure |  | ECM Continous Fan Early Replacement ER1 (Full Cost) - SF | 402700 | N/A | N/A | N/A | N/A | N/A | N/A | N/A | N/A | N/A | N/A | N/A | N/A
402800 | 402800_2024_12_ | HVAC RES | HVAC RES ER2 |  |  | ECM Auto Fan Early Replacement ER1 (Full Cost) - MF | MFIE | 579.09 | 0 |  |  |  |  | 0.2699 | 0 |  |  |  |  | 0.2699 | 0 | 0 | 6 | 0 | 6 | 1.3748 | 262.5 | 360.889 | 0 | 360.889 |  | 0 |  | per measure |  | ECM Auto Fan Early Replacement ER1 (Full Cost) - MF | 402800 | N/A | N/A | N/A | N/A | N/A | N/A | N/A | N/A | N/A | N/A | N/A | N/A
402900 | 402900_2024_12_ | HVAC RES | HVAC RES ER2 |  |  | ECM Continous Fan Early Replacement ER1 (Full Cost) - MF | MFIE | 579.09 | 0 |  |  |  |  | 0.2699 | 0 |  |  |  |  | 0.2699 | 0 | 0 | 6 | 0 | 6 | 1.3748 | 262.5 | 360.889 | 0 | 360.889 |  | 0 |  | per measure |  | ECM Continous Fan Early Replacement ER1 (Full Cost) - MF | 402900 | N/A | N/A | N/A | N/A | N/A | N/A | N/A | N/A | N/A | N/A | N/A | N/A
402950 | 402950_2019_12_ | Cooling RES | Heating RES |  |  | General HP tune-up (no charge or coil clean) | SFIE | 255.78 | 0 | 141.72 | 114.06 |  |  | 0.13427 | 0 | 0.13427 | 0 |  |  | 0.13427 | 0 | 0 | 2 |  | 2 | 0.92937 | 70 | 65.0561 | 0 | 52.991 | 12.065 |  |  | per measure |  | General HP tune-up (no charge or coil clean) | 402950 | N/A | N/A | N/A | N/A | N/A | N/A | N/A | N/A | N/A | N/A | N/A | N/A
403000 | 403000_2019_12_ | Cooling RES | Heating RES |  |  | General HP tune-up (no charge or coil clean) | MFIE | 157.53 | 0 | 87.28 | 70.25 |  |  | 0.082691 | 0 | 0.082691 | 0 |  |  | 0.082691 | 0 | 0 | 2 |  | 2 | 0.57237 | 70 | 40.0661 | 0 | 32.6352 | 7.4309 |  |  | per measure |  | General HP tune-up (no charge or coil clean) | 403000 | N/A | N/A | N/A | N/A | N/A | N/A | N/A | N/A | N/A | N/A | N/A | N/A
403050 | 403050_2019_12_ | Cooling RES | Heating RES |  |  | HP tune-up / Refrigerant charge SF | SFIE | 1140.18 | 0 | 591.08 | 549.1 |  |  | 0.56 | 0 | 0.56 | 0 |  |  | 0.56 | 0 | 0 | 2 |  | 2 | 3.4456 | 81 | 279.0956 | 0 | 221.0129 | 58.0827 |  |  | per measure |  | HP tune-up / Refrigerant charge SF | 403050 | N/A | N/A | N/A | N/A | N/A | N/A | N/A | N/A | N/A | N/A | N/A | N/A
403100 | 403100_2019_12_ | Cooling RES | Heating RES |  |  | HP tune-up / Refrigerant charge MF | MFIE | 702.21 | 0 | 364.03 | 338.18 |  |  | 0.34489 | 0 | 0.34489 | 0 |  |  | 0.34489 | 0 | 0 | 2 |  | 2 | 2.1221 | 81 | 171.8878 | 0 | 136.1158 | 35.772 |  |  | per measure |  | HP tune-up / Refrigerant charge MF | 403100 | N/A | N/A | N/A | N/A | N/A | N/A | N/A | N/A | N/A | N/A | N/A | N/A
403101 | 403101_2019_12_ | Cooling RES | Heating RES |  |  | HP tune-up / Refrigerant charge MF_CompE | MFIEc | 380.04 | 0 | 264.75 | 115.29 |  |  | 0.25083 | 0 | 0.25083 | 0 |  |  | 0.25083 | 0 | 0 | 2 |  | 2 | 1.3727 | 81 | 111.1888 | 0 | 98.9936 | 12.1951 |  |  | per measure |  | HP tune-up / Refrigerant charge MF_CompE | 403101 | N/A | N/A | N/A | N/A | N/A | N/A | N/A | N/A | N/A | N/A | N/A | N/A
403150 | 403150_2019_12_ | Cooling RES | Heating RES |  |  | HP tune-up / Indoor Coil (Evaporator) Cleaning SF | SFIE | 175.56 | 0 | 97.83 | 77.73 |  |  | 0.092686 | 0 | 0.092686 | 0 |  |  | 0.092686 | 0 | 0 | 2 |  | 2 | 0.71114 | 63 | 44.8021 | 0 | 36.58 | 8.2221 |  |  | per measure |  | HP tune-up / Indoor Coil (Evaporator) Cleaning SF | 403150 | N/A | N/A | N/A | N/A | N/A | N/A | N/A | N/A | N/A | N/A | N/A | N/A
403200 | 403200_2019_12_ | Cooling RES | Heating RES |  |  | HP tune-up / Indoor Coil (Evaporator) Cleaning MF | MFIE | 108.12 | 0 | 60.25 | 47.87 |  |  | 0.057082 | 0 | 0.057082 | 0 |  |  | 0.057082 | 0 | 0 | 2 |  | 2 | 0.43797 | 63 | 27.5919 | 0 | 22.5283 | 5.0636 |  |  | per measure |  | HP tune-up / Indoor Coil (Evaporator) Cleaning MF | 403200 | N/A | N/A | N/A | N/A | N/A | N/A | N/A | N/A | N/A | N/A | N/A | N/A
403201 | 403201_2019_12_ | Cooling RES | Heating RES |  |  | HP tune-up / Indoor Coil (Evaporator) Cleaning MF_CompE | MFIEc | 60.14 | 0 | 43.82 | 16.32 |  |  | 0.041516 | 0 | 0.041516 | 0 |  |  | 0.041516 | 0 | 0 | 2 |  | 2 | 0.28748 | 63 | 18.1112 | 0 | 16.3849 | 1.7263 |  |  | per measure |  | HP tune-up / Indoor Coil (Evaporator) Cleaning MF_CompE | 403201 | N/A | N/A | N/A | N/A | N/A | N/A | N/A | N/A | N/A | N/A | N/A | N/A
403250 | 403250_2019_12_ | Cooling RES | Heating RES |  |  | HP tune-up / Outdoor Coil (Condenser) Cleaning SF | SFIE | 355.7 | 0 | 195.66 | 160.04 |  |  | 0.18537 | 0 | 0.18537 | 0 |  |  | 0.18537 | 0 | 0 | 2 |  | 2 | 2.9061 | 31 | 90.0887 | 0 | 73.16 | 16.9287 |  |  | per measure |  | HP tune-up / Outdoor Coil (Condenser) Cleaning SF | 403250 | N/A | N/A | N/A | N/A | N/A | N/A | N/A | N/A | N/A | N/A | N/A | N/A
403300 | 403300_2019_12_ | Cooling RES | Heating RES |  |  | HP tune-up / Outdoor Coil (Condenser) Cleaning MF | MFIE | 219.07 | 0 | 120.5 | 98.57 |  |  | 0.11416 | 0 | 0.11416 | 0 |  |  | 0.11416 | 0 | 0 | 2 |  | 2 | 1.7898 | 31 | 55.4831 | 0 | 45.0566 | 10.4265 |  |  | per measure |  | HP tune-up / Outdoor Coil (Condenser) Cleaning MF | 403300 | N/A | N/A | N/A | N/A | N/A | N/A | N/A | N/A | N/A | N/A | N/A | N/A
403301 | 403301_2019_12_ | Cooling RES | Heating RES |  |  | HP tune-up / Outdoor Coil (Condenser) Cleaning MF_CompE | MFIEc | 121.24 | 0 | 87.64 | 33.6 |  |  | 0.083032 | 0 | 0.083032 | 0 |  |  | 0.083032 | 0 | 0 | 2 |  | 2 | 1.1717 | 31 | 36.3239 | 0 | 32.7698 | 3.5541 |  |  | per measure |  | HP tune-up / Outdoor Coil (Condenser) Cleaning MF_CompE | 403301 | N/A | N/A | N/A | N/A | N/A | N/A | N/A | N/A | N/A | N/A | N/A | N/A
403310 | 403310_2021_12 | Cooling RES | Heating RES |  |  | HP tune-up / Packaged Service SF | SFIE | 1548.03 | 0 | 367.93 | 1180.1 |  |  | 0.34858 | 0 | 0.34858 | 0 |  |  | 0.34858 | 0 | 0 | 2 |  | 2 | 1.4184 | 185 | 262.4027 | 0 | 137.5741 | 124.8286 |  |  | per measure |  | HP tune-up / Packaged Service SF | 403310 | N/A | N/A | N/A | N/A | N/A | N/A | N/A | N/A | N/A | N/A | N/A | N/A
403311 | 403311_2021_12 | Cooling RES | Heating RES |  |  | HP tune-up / Packaged Service MF | MFIE | 953.4 | 0 | 226.6 | 726.8 |  |  | 0.21468 | 0 | 0.21468 | 0 |  |  | 0.21468 | 0 | 0 | 2 |  | 2 | 0.87356 | 185 | 161.6083 | 0 | 84.7288 | 76.8794 |  |  | per measure |  | HP tune-up / Packaged Service MF | 403311 | N/A | N/A | N/A | N/A | N/A | N/A | N/A | N/A | N/A | N/A | N/A | N/A
403312 | 403312_2021_12 | Cooling RES | Heating RES |  |  | HP tune-up / Packaged Service MF_CompE | MFIEc | 412.57 | 0 | 164.8 | 247.77 |  |  | 0.15613 | 0 | 0.15613 | 0 |  |  | 0.15613 | 0 | 0 | 2 |  | 2 | 0.47475 | 185 | 87.8296 | 0 | 61.621 | 26.2086 |  |  | per measure |  | HP tune-up / Packaged Service MF_CompE | 403312 | N/A | N/A | N/A | N/A | N/A | N/A | N/A | N/A | N/A | N/A | N/A | N/A
403350 | 403350_2024_12_ | Water heating RES |  |  |  | Low Flow Bathroom Faucet Aerator MFIE | MFIE | 20.52 | [5 empty] | 0.001821 | [5 empty] | 0 | 0.001821 | 0 | 10 |  | 10 | 3.3605 | 3 | 10.0814 | 0 | 10.0814 |  |  |  | per measure |  | Low Flow Bathroom Faucet Aerator MFIE | 403350 | N/A | N/A | N/A | N/A | N/A | N/A | N/A | N/A | N/A | N/A | N/A | N/A
403351 | 403351_2024_12_ | Water heating RES |  |  |  | Low Flow Bathroom Faucet Aerator SFIE | SFIE | 20.52 | [5 empty] | 0.001821 | [5 empty] | 0 | 0.001821 | 0 | 10 |  | 10 | 3.3605 | 3 | 10.0814 | 0 | 10.0814 |  |  |  | per measure |  | Low Flow Bathroom Faucet Aerator SFIE | 403351 | N/A | N/A | N/A | N/A | N/A | N/A | N/A | N/A | N/A | N/A | N/A | N/A
403400 | 403400_2024_12_ | Water heating RES |  |  |  | Low Flow Bathroom Faucet Aerator MFIE DI | MFIE DI | 40.62 | [5 empty] | 0.003604 | [5 empty] | 0 | 0.003604 | 0 | 10 |  | 10 | 1.7614 | 11.33 | 19.9564 | 0 | 19.9564 |  |  |  | per measure |  | Low Flow Bathroom Faucet Aerator MFIE DI | 403400 | N/A | N/A | N/A | N/A | N/A | N/A | N/A | N/A | N/A | N/A | N/A | N/A
403450 | 403450_2024_12_ | Water heating RES |  |  |  | Low Flow Bathroom Faucet Aerator SFIE DI | SFIE DI | 40.62 | [5 empty] | 0.003604 | [5 empty] | 0 | 0.003604 | 0 | 10 |  | 10 | 1.7614 | 11.33 | 19.9564 | 0 | 19.9564 |  |  |  | per measure |  | Low Flow Bathroom Faucet Aerator SFIE DI | 403450 | N/A | N/A | N/A | N/A | N/A | N/A | N/A | N/A | N/A | N/A | N/A | N/A
403470 | 403470_2024_12_ | Water Heating RES |  |  |  | Low Flow Kitchen Faucet Aerator MFIE | MFIE | 51.03 | [5 empty] | 0.004528 | [5 empty] | 0 | 0.004528 | 0 | 10 |  | 10 | 8.3569 | 3 | 25.0708 | 0 | 25.0708 |  |  |  | per measure |  | Low Flow Kitchen Faucet Aerator MFIE | 403470 | N/A | N/A | N/A | N/A | N/A | N/A | N/A | N/A | N/A | N/A | N/A | N/A
403471 | 403471_2024_12_ | Water Heating RES |  |  |  | Low Flow Kitchen Faucet Aerator SFIE | SFIE | 51.03 | [5 empty] | 0.004528 | [5 empty] | 0 | 0.004528 | 0 | 10 |  | 10 | 8.3569 | 3 | 25.0708 | 0 | 25.0708 |  |  |  | per measure |  | Low Flow Kitchen Faucet Aerator SFIE | 403471 | N/A | N/A | N/A | N/A | N/A | N/A | N/A | N/A | N/A | N/A | N/A | N/A
403480 | 403480_2024_12_ | Water Heating RES |  |  |  | Low Flow Kitchen Faucet Aerator MFIE DI | MFIE DI | 121.19 | [5 empty] | 0.010753 | [5 empty] | 0 | 0.010753 | 0 | 10 |  | 10 | 5.2551 | 11.33 | 59.54 | 0 | 59.54 |  |  |  | per measure |  | Low Flow Kitchen Faucet Aerator MFIE DI | 403480 | N/A | N/A | N/A | N/A | N/A | N/A | N/A | N/A | N/A | N/A | N/A | N/A
403481 | 403481_2024_12_ | Water Heating RES |  |  |  | Low Flow Kitchen Faucet Aerator SFIE DI | SFIE DI | 121.19 | [5 empty] | 0.010753 | [5 empty] | 0 | 0.010753 | 0 | 10 |  | 10 | 5.2551 | 11.33 | 59.54 | 0 | 59.54 |  |  |  | per measure |  | Low Flow Kitchen Faucet Aerator SFIE DI | 403481 | N/A | N/A | N/A | N/A | N/A | N/A | N/A | N/A | N/A | N/A | N/A | N/A
403500 | 403500_2024_12_ | Water heating RES |  |  |  | Low Flow Showerhead MFIE | MFIE | 235.01 | [5 empty] | 0.020853 | [5 empty] | 0 | 0.020853 | 0 | 10 |  | 10 | 16.4942 | 7 | 115.4592 | 0 | 115.4592 |  |  |  | per measure |  | Low Flow Showerhead MFIE | 403500 | N/A | N/A | N/A | N/A | N/A | N/A | N/A | N/A | N/A | N/A | N/A | N/A
403550 | 403550_2024_12_ | Water heating RES |  |  |  | Low Flow Showerhead MFIE DI | MFIE DI | 248.01 | [5 empty] | 0.022006 | [5 empty] | 0 | 0.022006 | 0 | 10 |  | 10 | 7.9482 | 15.33 | 121.846 | 0 | 121.846 |  |  |  | per measure |  | Low Flow Showerhead MFIE DI | 403550 | N/A | N/A | N/A | N/A | N/A | N/A | N/A | N/A | N/A | N/A | N/A | N/A
403551 | 403551_2024_12_ | Water heating RES |  |  |  | Low Flow Handheld Showerhead MFIE DI | MFIE DI | 248.01 | [5 empty] | 0.022006 | [5 empty] | 0 | 0.022006 | 0 | 10 |  | 10 | 5.2182 | 23.35 | 121.846 | 0 | 121.846 |  |  |  | per measure |  | Low Flow Handheld Showerhead MFIE DI | 403551 | N/A | N/A | N/A | N/A | N/A | N/A | N/A | N/A | N/A | N/A | N/A | N/A
403600 | 403600_2024_12_ | Water heating RES |  |  |  | Low Flow Showerhead SFIE DI | SFIE DI | 207.7 | [5 empty] | 0.01843 | [5 empty] | 0 | 0.01843 | 0 | 10 |  | 10 | 6.6564 | 15.33 | 102.0419 | 0 | 102.0419 |  |  |  | per measure |  | Low Flow Showerhead SFIE DI | 403600 | N/A | N/A | N/A | N/A | N/A | N/A | N/A | N/A | N/A | N/A | N/A | N/A
403601 | 403601_2024_12_ | Water heating RES |  |  |  | Low Flow Handheld Showerhead SFIE DI | SFIE DI | 207.7 | [5 empty] | 0.01843 | [5 empty] | 0 | 0.01843 | 0 | 10 |  | 10 | 4.3701 | 23.35 | 102.0419 | 0 | 102.0419 |  |  |  | per measure |  | Low Flow Handheld Showerhead SFIE DI | 403601 | N/A | N/A | N/A | N/A | N/A | N/A | N/A | N/A | N/A | N/A | N/A | N/A
403650 | 403650_2019_12_ | Water heating RES |  |  |  | Pipe Insulation MFIE | MFIE | 4.64 | [5 empty] | 0.000412 | [5 empty] | 0 | 0.000412 | 0 | 12 |  | 12 | 0.36692 | 7.1 | 2.6051 | 0 | 2.6051 |  |  |  | per foot |  | Pipe Insulation MFIE | 403650 | N/A | N/A | N/A | N/A | N/A | N/A | N/A | N/A | N/A | N/A | N/A | N/A
403700 | 403700_2019_12_ | Water heating RES |  |  |  | Pipe Insulation MFIE DI | MFIE DI | 4.64 | [5 empty] | 0.000412 | [5 empty] | 0 | 0.000412 | 0 | 12 |  | 12 | 0.46027 | 5.66 | 2.6051 | 0 | 2.6051 |  |  |  | per foot |  | Pipe Insulation MFIE DI | 403700 | N/A | N/A | N/A | N/A | N/A | N/A | N/A | N/A | N/A | N/A | N/A | N/A
403750 | 403750_2019_12_ | Water heating RES |  |  |  | Pipe Insulation SFIE DI | SFIE DI | 4.64 | [5 empty] | 0.000412 | [5 empty] | 0 | 0.000412 | 0 | 12 |  | 12 | 0.46027 | 5.66 | 2.6051 | 0 | 2.6051 |  |  |  | per foot |  | Pipe Insulation SFIE DI | 403750 | N/A | N/A | N/A | N/A | N/A | N/A | N/A | N/A | N/A | N/A | N/A | N/A
403800 | 403800_2019_12_ | Cooling RES | Heating RES |  |  | Setback thermostat - full setback - ASHP heating/cooling MF | MFIE | 0 | 0 | 0 | 0 |  |  | 0 | 0 | 0 | 0 |  |  | 0 | 0 | 0 | 10 |  | 10 | 0 | 70 | 0 | 0 | 0 | 0 |  |  | per measure |  | Setback thermostat - full setback - ASHP heating/cooling MF | 403800 | N/A | N/A | N/A | N/A | N/A | N/A | N/A | N/A | N/A | N/A | N/A | N/A
403801 | 403801_2019_12_ | Cooling RES | Heating RES |  |  | Setback thermostat - full setback - ASHP heating/cooling MF_CompE | MFIEc | 0 | 0 | 0 | 0 |  |  | 0 | 0 | 0 | 0 |  |  | 0 | 0 | 0 | 10 |  | 10 | 0 | 70 | 0 | 0 | 0 | 0 |  |  | per measure |  | Setback thermostat - full setback - ASHP heating/cooling MF_CompE | 403801 | N/A | N/A | N/A | N/A | N/A | N/A | N/A | N/A | N/A | N/A | N/A | N/A
403850 | 403850_2024_12_ | Cooling RES | Heating RES |  |  | Setback thermostat - full setback - ASHP heating/cooling SF | SFIE | 0 | 0 | 0 | 0 |  |  | 0 | 0 | 0 | 0 |  |  | 0 | 0 | 0 | 10 |  | 10 | 0 | 70 | 0 | 0 | 0 | 0 |  |  | per measure |  | Setback thermostat - full setback - ASHP heating/cooling SF | 403850 | N/A | N/A | N/A | N/A | N/A | N/A | N/A | N/A | N/A | N/A | N/A | N/A
403900 | 403900_2019_12_ | Cooling RES | Heating RES |  |  | Setback thermostat - full setback - elec furnace heating / central AC MF | MFIE | 0 | 0 | 0 | 0 |  |  | 0 | 0 | 0 | 0 |  |  | 0 | 0 | 0 | 10 |  | 10 | 0 | 70 | 0 | 0 | 0 | 0 |  |  | per measure |  | Setback thermostat - full setback - elec furnace heating / central AC MF | 403900 | N/A | N/A | N/A | N/A | N/A | N/A | N/A | N/A | N/A | N/A | N/A | N/A
403901 | 403901_2019_12_ | Cooling RES | Heating RES |  |  | Setback thermostat - full setback - elec furnace heating / central AC MF_CompE | MFIEc | 0 | 0 | 0 | 0 |  |  | 0 | 0 | 0 | 0 |  |  | 0 | 0 | 0 | 10 |  | 10 | 0 | 70 | 0 | 0 | 0 | 0 |  |  | per measure |  | Setback thermostat - full setback - elec furnace heating / central AC MF_CompE | 403901 | N/A | N/A | N/A | N/A | N/A | N/A | N/A | N/A | N/A | N/A | N/A | N/A
403950 | 403950_2024_12_ | Cooling RES | Heating RES |  |  | Setback thermostat - full setback - elec furnace heating / central AC SF | SFIE | 0 | 0 | 0 | 0 |  |  | 0 | 0 | 0 | 0 |  |  | 0 | 0 | 0 | 10 |  | 10 | 0 | 70 | 0 | 0 | 0 | 0 |  |  | per measure |  | Setback thermostat - full setback - elec furnace heating / central AC SF | 403950 | N/A | N/A | N/A | N/A | N/A | N/A | N/A | N/A | N/A | N/A | N/A | N/A
404000 | 404000_2024_12_ | Cooling RES | Heating RES |  |  | Setback thermostat - full setback - gas heating / central AC MF | MFIE | 0 | 0 | 0 | 0 |  |  | 0 | 0 | 0 | 0 |  |  | 0 | 0 | 0 | 10 |  | 10 | 0 | 70 | 0 | 0 | 0 | 0 |  |  | per measure |  | Setback thermostat - full setback - gas heating / central AC MF | 404000 | N/A | N/A | N/A | N/A | N/A | N/A | N/A | N/A | N/A | N/A | N/A | N/A
404001 | 404001_2024_12_ | Cooling RES | Heating RES |  |  | Setback thermostat - full setback - gas heating / central AC MF_CompE | MFIEc | 0 | 0 | 0 | 0 |  |  | 0 | 0 | 0 | 0 |  |  | 0 | 0 | 0 | 10 |  | 10 | 0 | 70 | 0 | 0 | 0 | 0 |  |  | per measure |  | Setback thermostat - full setback - gas heating / central AC MF_CompE | 404001 | N/A | N/A | N/A | N/A | N/A | N/A | N/A | N/A | N/A | N/A | N/A | N/A
404050 | 404050_2019_12_ | Cooling RES | Heating RES |  |  | Setback thermostat for SF - full setback - gas heating / central AC | SFIE | 0 | 0 | 0 | 0 |  |  | 0 | 0 | 0 | 0 |  |  | 0 | 0 | 0 | 10 |  | 10 | 0 | 70 | 0 | 0 | 0 | 0 |  |  | per measure |  | Setback thermostat for SF - full setback - gas heating / central AC | 404050 | N/A | N/A | N/A | N/A | N/A | N/A | N/A | N/A | N/A | N/A | N/A | N/A
404100 | 404100_2019_12_ | Cooling RES | Heating RES |  |  | Setback thermostat - full setback - Unknown MF | MFIE | 0 | 0 | 0 | 0 |  |  | 0 | 0 | 0 | 0 |  |  | 0 | 0 | 0 | 10 |  | 10 | 0 | 70 | 0 | 0 | 0 | 0 |  |  | per measure |  | Setback thermostat - full setback - Unknown MF | 404100 | N/A | N/A | N/A | N/A | N/A | N/A | N/A | N/A | N/A | N/A | N/A | N/A
404101 | 404101_2019_12_ | Cooling RES | Heating RES |  |  | Setback thermostat - full setback - Unknown MF_CompE | MFIEc | 0 | 0 | 0 | 0 |  |  | 0 | 0 | 0 | 0 |  |  | 0 | 0 | 0 | 10 |  | 10 | 0 | 70 | 0 | 0 | 0 | 0 |  |  | per measure |  | Setback thermostat - full setback - Unknown MF_CompE | 404101 | N/A | N/A | N/A | N/A | N/A | N/A | N/A | N/A | N/A | N/A | N/A | N/A
404150 | 404150_2024_12_ | Cooling RES | Heating RES |  |  | Setback thermostat for SF - full setback - Unknown | SFIE | 0 | 0 | 0 | 0 |  |  | 0 | 0 | 0 | 0 |  |  | 0 | 0 | 0 | 10 |  | 10 | 0 | 70 | 0 | 0 | 0 | 0 |  |  | per measure |  | Setback thermostat for SF - full setback - Unknown | 404150 | N/A | N/A | N/A | N/A | N/A | N/A | N/A | N/A | N/A | N/A | N/A | N/A
404450 | 404450_2024_12_ | Lighting RES |  |  |  | LED - 10.5W Downlight E26 IE DI | SFIE / MFIE | 44.56 | [5 empty] | 0.006651 | [5 empty] | 0.006651 | 0 | 0 | 8 |  | 8 | 10.7144 | 1.66 | 17.7859 | 0 | 17.7859 |  |  |  | per measure |  | LED - 10.5W Downlight E26 IE DI | 404450 | N/A | N/A | N/A | N/A | N/A | N/A | N/A | N/A | N/A | N/A | N/A | N/A
404500 | 404500_2024_12_ | Lighting RES |  |  |  | LED - 10W (750-899 lumens) IEDI | SFIE / MFIE | 22.22 | [5 empty] | 0.003316 | [5 empty] | 0.003316 | 0 | 0 | 8 |  | 8 | 6.1166 | 1.45 | 8.869 | 0 | 8.869 |  |  |  | per measure |  | LED - 10W (750-899 lumens) IEDI | 404500 | N/A | N/A | N/A | N/A | N/A | N/A | N/A | N/A | N/A | N/A | N/A | N/A
404600 | 404600_2024_12_ | Lighting RES |  |  |  | LED - 12W Dimmable Light Bulb IE DI | SFIE / MFIE | 58.33 | [5 empty] | 0.008705 | [5 empty] | 0.008705 | 0 | 0 | 8 |  | 8 | 14.0254 | 1.66 | 23.2822 | 0 | 23.2822 |  |  |  | per measure |  | LED - 12W Dimmable Light Bulb IE DI | 404600 | N/A | N/A | N/A | N/A | N/A | N/A | N/A | N/A | N/A | N/A | N/A | N/A
404650 | 404650_2024_12_ | Lighting RES |  |  |  | LED - 15W (900-1399 lumens) IEDI | SFIE / MFIE | 27.79 | [5 empty] | 0.004147 | [5 empty] | 0.004147 | 0 | 0 | 8 |  | 8 | 7.6498 | 1.45 | 11.0923 | 0 | 11.0923 |  |  |  | per measure |  | LED - 15W (900-1399 lumens) IEDI | 404650 | N/A | N/A | N/A | N/A | N/A | N/A | N/A | N/A | N/A | N/A | N/A | N/A
404651 | 404651_2024_12_ | Lighting RES |  |  |  | LED - 11W Flood Light BR30 Bulb IE DI | SFIE / MFIE | 41.94 | [5 empty] | 0.00626 | [5 empty] | 0.00626 | 0 | 0 | 8 |  | 8 | 10.0844 | 1.66 | 16.7402 | 0 | 16.7402 |  |  |  | per measure |  | LED - 11W Flood Light BR30 Bulb IE DI | 404651 | N/A | N/A | N/A | N/A | N/A | N/A | N/A | N/A | N/A | N/A | N/A | N/A
404700 | 404700_2024_12_ | Lighting RES |  |  |  | LED - 15W Flood Light PAR30 Bulb IE DI | SFIE / MFIE | 69.47 | [5 empty] | 0.010368 | [5 empty] | 0.010368 | 0 | 0 | 8 |  | 8 | 16.704 | 1.66 | 27.7287 | 0 | 27.7287 |  |  |  | per measure |  | LED - 15W Flood Light PAR30 Bulb IE DI | 404700 | N/A | N/A | N/A | N/A | N/A | N/A | N/A | N/A | N/A | N/A | N/A | N/A
404750 | 404750_2024_12_ | Lighting RES |  |  |  | LED - 18W Flood Light PAR38 Bulb IE DI | SFIE / MFIE | 87.16 | [5 empty] | 0.013009 | [5 empty] | 0.013009 | 0 | 0 | 8 |  | 8 | 20.9576 | 1.66 | 34.7896 | 0 | 34.7896 |  |  |  | per measure |  | LED - 18W Flood Light PAR38 Bulb IE DI | 404750 | N/A | N/A | N/A | N/A | N/A | N/A | N/A | N/A | N/A | N/A | N/A | N/A
404800 | 404800_2024_12_ | Lighting RES |  |  |  | LED - 20W (1400-1999 lumens) IEDI | SFIE / MFIE | 37.35 | [5 empty] | 0.005575 | [5 empty] | 0.005575 | 0 | 0 | 8 |  | 8 | 10.2815 | 1.45 | 14.9081 | 0 | 14.9081 |  |  |  | per measure |  | LED - 20W (1400-1999 lumens) IEDI | 404800 | N/A | N/A | N/A | N/A | N/A | N/A | N/A | N/A | N/A | N/A | N/A | N/A
404850 | 404850_2024_12_ | Lighting RES |  |  |  | LED - 4W Candelabra Specialty IE DI | SFIE / MFIE | 23.26 | [5 empty] | 0.003472 | [5 empty] | 0.003472 | 0 | 0 | 8 |  | 8 | 5.5929 | 1.66 | 9.2841 | 0 | 9.2841 |  |  |  | per measure |  | LED - 4W Candelabra Specialty IE DI | 404850 | N/A | N/A | N/A | N/A | N/A | N/A | N/A | N/A | N/A | N/A | N/A | N/A
404950 | 404950_2024_12_ | Lighting RES |  |  |  | LED - 8W Globe Light G25 Bulb Specialty IE DI | SFIE / MFIE | 60.95 | [5 empty] | 0.009097 | [5 empty] | 0.009097 | 0 | 0 | 8 |  | 8 | 14.6554 | 1.66 | 24.3279 | 0 | 24.3279 |  |  |  | per measure |  | LED - 8W Globe Light G25 Bulb Specialty IE DI | 404950 | N/A | N/A | N/A | N/A | N/A | N/A | N/A | N/A | N/A | N/A | N/A | N/A
405410 | 405410_2024_12_ | Lighting RES |  |  |  | LED - 6W (400-749 lumens) IEDI | SFIE / MFIE | 15.07 | [5 empty] | 0.00225 | [5 empty] | 0.00225 | 0 | 0 | 8 |  | 8 | 4.1484 | 1.45 | 6.0151 | 0 | 6.0151 |  |  |  | per measure |  | LED - 6W (400-749 lumens) IEDI | 405410 | N/A | N/A | N/A | N/A | N/A | N/A | N/A | N/A | N/A | N/A | N/A | N/A
405430 | 405430_2024_12_ | Lighting RES |  |  |  | LED Nightlights | SFIE / MFIE | 28.53 | [5 empty] | 0.004258 | [5 empty] | 0.004258 | 0 | 0 | 8 |  | 8 | 3.3993 | 3.35 | 11.3876 | 0 | 11.3876 |  |  |  | per measure |  | LED Nightlights | 405430 | N/A | N/A | N/A | N/A | N/A | N/A | N/A | N/A | N/A | N/A | N/A | N/A
405450 | 405450_2021_12_ | Miscellaneous RES |  |  |  | Advanced Tier 1 Power Strips / TOS/NC - Home Office | SFIE / MFIE | 29.45 | [5 empty] | 0.003382 | [5 empty] | 0 | 0.003382 | 0 | 10 |  | 10 | 0.73781 | 20 | 14.7562 | 0 | 14.7562 |  |  |  | per measure |  | Advanced Tier 1 Power Strips / TOS/NC - Home Office | 405450 | N/A | N/A | N/A | N/A | N/A | N/A | N/A | N/A | N/A | N/A | N/A | N/A
405451 | 405451_2021_12_ | Miscellaneous RES |  |  |  | Advanced Tier 1 Power Strips / DI - Home Office | SFIE / MFIE | 29.45 | [5 empty] | 0.003382 | [5 empty] | 0 | 0.003382 | 0 | 10 |  | 10 | 0.49187 | 30 | 14.7562 | 0 | 14.7562 |  |  |  | per measure |  | Advanced Tier 1 Power Strips / DI - Home Office | 405451 | N/A | N/A | N/A | N/A | N/A | N/A | N/A | N/A | N/A | N/A | N/A | N/A
405500 | 405500_2024_12_ | Miscellaneous RES |  |  |  | Advanced Tier 1 Power Strips / Kits - Home Office | SFIE / MFIE | 29.08 | [5 empty] | 0.003339 | [5 empty] | 0 | 0.003339 | 0 | 10 |  | 10 | 0.72854 | 20 | 14.5708 | 0 | 14.5708 |  |  |  | per measure |  | Advanced Tier 1 Power Strips / Kits - Home Office | 405500 | N/A | N/A | N/A | N/A | N/A | N/A | N/A | N/A | N/A | N/A | N/A | N/A
405550 | 405550_2021_12_ | Miscellaneous RES |  |  |  | Advanced Tier 1 Power Strips / TOS/NC - Home Entertainment | SFIE / MFIE | 71.35 | [5 empty] | 0.008193 | [5 empty] | 0 | 0.008193 | 0 | 10 |  | 10 | 1.7875 | 20 | 35.7506 | 0 | 35.7506 |  |  |  | per measure |  | Advanced Tier 1 Power Strips / TOS/NC - Home Entertainment | 405550 | N/A | N/A | N/A | N/A | N/A | N/A | N/A | N/A | N/A | N/A | N/A | N/A
405551 | 405551_2021_12_ | Miscellaneous RES |  |  |  | Advanced Tier 1 Power Strips / DI - Home Entertainment | SFIE / MFIE | 71.35 | [5 empty] | 0.008193 | [5 empty] | 0 | 0.008193 | 0 | 10 |  | 10 | 1.1917 | 30 | 35.7506 | 0 | 35.7506 |  |  |  | per measure |  | Advanced Tier 1 Power Strips / DI - Home Entertainment | 405551 | N/A | N/A | N/A | N/A | N/A | N/A | N/A | N/A | N/A | N/A | N/A | N/A
405600 | 405600_2024_12_ | Miscellaneous RES |  |  |  | Advanced Tier 1 Power Strips / Kits - Home Entertainment | SFIE / MFIE | 70.44 | [5 empty] | 0.008088 | [5 empty] | 0 | 0.008088 | 0 | 10 |  | 10 | 1.7647 | 20 | 35.2947 | 0 | 35.2947 |  |  |  | per measure |  | Advanced Tier 1 Power Strips / Kits - Home Entertainment | 405600 | N/A | N/A | N/A | N/A | N/A | N/A | N/A | N/A | N/A | N/A | N/A | N/A
405650 | 405650_2021_12_ | Miscellaneous RES |  |  |  | Advanced Tier 1 Power Strips / TOS/NC - Unknown Location | SFIE / MFIE | 56.26 | [5 empty] | 0.00646 | [5 empty] | 0 | 0.00646 | 0 | 10 |  | 10 | 1.4095 | 20 | 28.1896 | 0 | 28.1896 |  |  |  | per measure |  | Advanced Tier 1 Power Strips / TOS/NC - Unknown Location | 405650 | N/A | N/A | N/A | N/A | N/A | N/A | N/A | N/A | N/A | N/A | N/A | N/A
405651 | 405651_2021_12_ | Miscellaneous RES |  |  |  | Advanced Tier 1 Power Strips / DI - Unknown Location | SFIE / MFIE | 56.26 | [5 empty] | 0.00646 | [5 empty] | 0 | 0.00646 | 0 | 10 |  | 10 | 0.93965 | 30 | 28.1896 | 0 | 28.1896 |  |  |  | per measure |  | Advanced Tier 1 Power Strips / DI - Unknown Location | 405651 | N/A | N/A | N/A | N/A | N/A | N/A | N/A | N/A | N/A | N/A | N/A | N/A
405700 | 405700_2024_12_ | Miscellaneous RES |  |  |  | Advanced Tier 1 Power / Kits - Unknown Location | SFIE / MFIE | 50.59 | [5 empty] | 0.005809 | [5 empty] | 0 | 0.005809 | 0 | 10 |  | 10 | 1.2674 | 20 | 25.3486 | 0 | 25.3486 |  |  |  | per measure |  | Advanced Tier 1 Power / Kits - Unknown Location | 405700 | N/A | N/A | N/A | N/A | N/A | N/A | N/A | N/A | N/A | N/A | N/A | N/A
405750 | 405750_2024_12_ | Miscellaneous RES |  |  |  | Advanced Tier 2 Power Strips: Infrared, TOS/NC | SFIE / MFIE | 177.08 | [5 empty] | 0.020333 | [5 empty] | 0 | 0.020333 | 0 | 10 |  | 10 | 1.365 | 65 | 88.7277 | 0 | 88.7277 |  |  |  | per measure |  | Advanced Tier 2 Power Strips: Infrared, TOS/NC | 405750 | N/A | N/A | N/A | N/A | N/A | N/A | N/A | N/A | N/A | N/A | N/A | N/A
405751 | 405751_2024_12_ | Miscellaneous RES |  |  |  | Advanced Tier 2 Power Strips: Infrared, DI | SFIE / MFIE | 177.08 | [5 empty] | 0.020333 | [5 empty] | 0 | 0.020333 | 0 | 10 |  | 10 | 1.4788 | 60 | 88.7277 | 0 | 88.7277 |  |  |  | per measure |  | Advanced Tier 2 Power Strips: Infrared, DI | 405751 | N/A | N/A | N/A | N/A | N/A | N/A | N/A | N/A | N/A | N/A | N/A | N/A
405752 | 405752_2024_12_ | Miscellaneous RES |  |  |  | Advanced Tier 2 Power Strips: Infrared & Occupancy Sensor, TOS/NC | SFIE / MFIE | 110.68 | [5 empty] | 0.012709 | [5 empty] | 0 | 0.012709 | 0 | 10 |  | 10 | 0.85319 | 65 | 55.4573 | 0 | 55.4573 |  |  |  | per measure |  | Advanced Tier 2 Power Strips: Infrared & Occupancy Sensor, TOS/NC | 405752 | N/A | N/A | N/A | N/A | N/A | N/A | N/A | N/A | N/A | N/A | N/A | N/A
405753 | 405753_2024_12_ | Miscellaneous RES |  |  |  | Advanced Tier 2 Power Strips: Infrared & Occupancy Sensor, DI | SFIE / MFIE | 110.68 | [5 empty] | 0.012709 | [5 empty] | 0 | 0.012709 | 0 | 10 |  | 10 | 0.92429 | 60 | 55.4573 | 0 | 55.4573 |  |  |  | per measure |  | Advanced Tier 2 Power Strips: Infrared & Occupancy Sensor, DI | 405753 | N/A | N/A | N/A | N/A | N/A | N/A | N/A | N/A | N/A | N/A | N/A | N/A
405800 | 405800_2024_12_ | Refrigeration RES | Refrigeration RES ER2 |  |  | Refrigerator - early replacement ER1 | SFIE / MFIE | 643.5 | 41.53 |  |  |  |  | 0.082706 | 0.005338 |  |  |  |  | 0 | 0 | 0.082706 | 5 | 10 | 15 | 7.0803 | 28 | 182.8849 | 15.3626 | 182.8849 |  | 15.3626 |  | per measure |  | Refrigerator - early replacement ER1 | 405800 | N/A | N/A | N/A | N/A | N/A | N/A | N/A | N/A | N/A | N/A | N/A | N/A
405825 | 405825_2024_12_ | Refrigeration RES | Refrigeration RES ER2 |  |  | Refrigerator - Pre 1993 - ER1 | SFIE / MFIE | 1298.5452 | 41.53 |  |  |  |  | 0.1669 | 0.005338 |  |  |  |  | 0 | 0 | 0.1669 | 5 | 10 | 15 | 13.7291 | 28 | 369.0511 | 15.3626 | 369.0511 |  | 15.3626 |  | per measure |  | Refrigerator - Pre 1993 - ER1 | 405825 | N/A | N/A | N/A | N/A | N/A | N/A | N/A | N/A | N/A | N/A | N/A | N/A
405850 | 405850_2024_12_ | Cooling RES |  |  |  | AC - Energy Star Room _unknown size_Thru-Wall_MF | MFIE | 427.46 | 0 | 427.46 |  |  |  | 0.40498 | 0 | 0.40498 |  |  |  | 0 | 0.40498 | 0 | 12 |  | 12 | 2.4741 | 300 | 742.2329 | 0 | 742.2329 |  |  |  | per measure |  | AC - Energy Star Room _unknown size_Thru-Wall_MF | 405850 | N/A | N/A | N/A | N/A | N/A | N/A | N/A | N/A | N/A | N/A | N/A | N/A
405851 | 405851_2024_12_ | Cooling RES |  |  |  | AC - Energy Star Room _5kBtu_Thru-Wall_MF | MFIE | 181.97 | 0 | 181.97 |  |  |  | 0.1724 | 0 | 0.1724 |  |  |  | 0 | 0.1724 | 0 | 12 |  | 12 | 1.0532 | 300 | 315.969 | 0 | 315.969 |  |  |  | per measure |  | AC - Energy Star Room _5kBtu_Thru-Wall_MF | 405851 | N/A | N/A | N/A | N/A | N/A | N/A | N/A | N/A | N/A | N/A | N/A | N/A
405852 | 405852_2024_12_ | Cooling RES |  |  |  | AC - Energy Star Room _8kBtu_Thru-Wall_MF | MFIE | 291.16 | 0 | 291.16 |  |  |  | 0.27585 | 0 | 0.27585 |  |  |  | 0 | 0.27585 | 0 | 12 |  | 12 | 1.6852 | 300 | 505.5643 | 0 | 505.5643 |  |  |  | per measure |  | AC - Energy Star Room _8kBtu_Thru-Wall_MF | 405852 | N/A | N/A | N/A | N/A | N/A | N/A | N/A | N/A | N/A | N/A | N/A | N/A
405853 | 405853_2024_12_ | Cooling RES |  |  |  | AC - Energy Star Room _10kBtu_Thru-Wall_MF | MFIE | 363.95 | 0 | 363.95 |  |  |  | 0.34481 | 0 | 0.34481 |  |  |  | 0 | 0.34481 | 0 | 12 |  | 12 | 2.1065 | 300 | 631.9554 | 0 | 631.9554 |  |  |  | per measure |  | AC - Energy Star Room _10kBtu_Thru-Wall_MF | 405853 | N/A | N/A | N/A | N/A | N/A | N/A | N/A | N/A | N/A | N/A | N/A | N/A
405854 | 405854_2024_12_ | Cooling RES |  |  |  | AC - Energy Star Room _12kBtu_Thru-Wall_MF | MFIE | 436.74 | 0 | 436.74 |  |  |  | 0.41378 | 0 | 0.41378 |  |  |  | 0 | 0.41378 | 0 | 12 |  | 12 | 2.5278 | 300 | 758.3465 | 0 | 758.3465 |  |  |  | per measure |  | AC - Energy Star Room _12kBtu_Thru-Wall_MF | 405854 | N/A | N/A | N/A | N/A | N/A | N/A | N/A | N/A | N/A | N/A | N/A | N/A
405855 | 405855_2024_12_ | Cooling RES |  |  |  | AC - Energy Star Room _15kBtu_Thru-Wall_MF | MFIE | 545.92 | 0 | 545.92 |  |  |  | 0.51721 | 0 | 0.51721 |  |  |  | 0 | 0.51721 | 0 | 12 |  | 12 | 3.1597 | 300 | 947.9244 | 0 | 947.9244 |  |  |  | per measure |  | AC - Energy Star Room _15kBtu_Thru-Wall_MF | 405855 | N/A | N/A | N/A | N/A | N/A | N/A | N/A | N/A | N/A | N/A | N/A | N/A
405900 | 405900_2024_12_ | Cooling RES |  |  |  | AC - Energy Star Room _unknown size_Thru-Wall_SF | SFIE | 400.38 | 0 | 400.38 |  |  |  | 0.37933 | 0 | 0.37933 |  |  |  | 0 | 0.37933 | 0 | 12 |  | 12 | 2.3174 | 300 | 695.2117 | 0 | 695.2117 |  |  |  | per measure |  | AC - Energy Star Room _unknown size_Thru-Wall_SF | 405900 | N/A | N/A | N/A | N/A | N/A | N/A | N/A | N/A | N/A | N/A | N/A | N/A
405901 | 405901_2024_12_ | Cooling RES |  |  |  | AC - Energy Star Room _5kBtu _Thru-Wall_SF | SFIE | 193.94 | 0 | 193.94 |  |  |  | 0.18374 | 0 | 0.18374 |  |  |  | 0 | 0.18374 | 0 | 12 |  | 12 | 1.1225 | 300 | 336.7535 | 0 | 336.7535 |  |  |  | per measure |  | AC - Energy Star Room _5kBtu _Thru-Wall_SF | 405901 | N/A | N/A | N/A | N/A | N/A | N/A | N/A | N/A | N/A | N/A | N/A | N/A
405902 | 405902_2024_12_ | Cooling RES |  |  |  | AC - Energy Star Room _8kBtu_Thru-Wall_SF | SFIE | 310.3 | 0 | 310.3 |  |  |  | 0.29398 | 0 | 0.29398 |  |  |  | 0 | 0.29398 | 0 | 12 |  | 12 | 1.796 | 300 | 538.7986 | 0 | 538.7986 |  |  |  | per measure |  | AC - Energy Star Room _8kBtu_Thru-Wall_SF | 405902 | N/A | N/A | N/A | N/A | N/A | N/A | N/A | N/A | N/A | N/A | N/A | N/A
405903 | 405903_2024_12_ | Cooling RES |  |  |  | AC - Energy Star Room _10kBtu_Thru-Wall_SF | SFIE | 387.88 | 0 | 387.88 |  |  |  | 0.36749 | 0 | 0.36749 |  |  |  | 0 | 0.36749 | 0 | 12 |  | 12 | 2.245 | 300 | 673.507 | 0 | 673.507 |  |  |  | per measure |  | AC - Energy Star Room _10kBtu_Thru-Wall_SF | 405903 | N/A | N/A | N/A | N/A | N/A | N/A | N/A | N/A | N/A | N/A | N/A | N/A
405904 | 405904_2024_12_ | Cooling RES |  |  |  | AC - Energy Star Room _12kBtu_Thru-Wall_SF | SFIE | 465.46 | 0 | 465.46 |  |  |  | 0.44099 | 0 | 0.44099 |  |  |  | 0 | 0.44099 | 0 | 12 |  | 12 | 2.6941 | 300 | 808.2153 | 0 | 808.2153 |  |  |  | per measure |  | AC - Energy Star Room _12kBtu_Thru-Wall_SF | 405904 | N/A | N/A | N/A | N/A | N/A | N/A | N/A | N/A | N/A | N/A | N/A | N/A
405905 | 405905_2024_12_ | Cooling RES |  |  |  | AC - Energy Star Room _15kBtu_Thru-Wall_SF | SFIE | 581.82 | 0 | 581.82 |  |  |  | 0.55123 | 0 | 0.55123 |  |  |  | 0 | 0.55123 | 0 | 12 |  | 12 | 3.3675 | 300 | 1010.2605 | 0 | 1010.2605 |  |  |  | per measure |  | AC - Energy Star Room _15kBtu_Thru-Wall_SF | 405905 | N/A | N/A | N/A | N/A | N/A | N/A | N/A | N/A | N/A | N/A | N/A | N/A
405950 | 405950_2024_12_ | Cooling RES |  |  |  | AC - Energy Star Room _unknown size_MF | MFIE | 427.46 | 0 | 427.46 |  |  |  | 0.40498 | 0 | 0.40498 |  |  |  | 0 | 0.40498 | 0 | 12 |  | 12 | 2.4741 | 300 | 742.2329 | 0 | 742.2329 |  |  |  | per measure |  | AC - Energy Star Room _unknown size_MF | 405950 | N/A | N/A | N/A | N/A | N/A | N/A | N/A | N/A | N/A | N/A | N/A | N/A
405951 | 405951_2024_12_ | Cooling RES |  |  |  | AC - Energy Star Room_5kBtu_MF | MFIE | 181.97 | 0 | 181.97 |  |  |  | 0.1724 | 0 | 0.1724 |  |  |  | 0 | 0.1724 | 0 | 12 |  | 12 | 1.0532 | 300 | 315.969 | 0 | 315.969 |  |  |  | per measure |  | AC - Energy Star Room_5kBtu_MF | 405951 | N/A | N/A | N/A | N/A | N/A | N/A | N/A | N/A | N/A | N/A | N/A | N/A
405952 | 405952_2024_12_ | Cooling RES |  |  |  | AC - Energy Star Room_8kBtu_MF | MFIE | 291.16 | 0 | 291.16 |  |  |  | 0.27585 | 0 | 0.27585 |  |  |  | 0 | 0.27585 | 0 | 12 |  | 12 | 1.6852 | 300 | 505.5643 | 0 | 505.5643 |  |  |  | per measure |  | AC - Energy Star Room_8kBtu_MF | 405952 | N/A | N/A | N/A | N/A | N/A | N/A | N/A | N/A | N/A | N/A | N/A | N/A
405953 | 405953_2024_12_ | Cooling RES |  |  |  | AC - Energy Star Room_10kBtu_MF | MFIE | 363.95 | 0 | 363.95 |  |  |  | 0.34481 | 0 | 0.34481 |  |  |  | 0 | 0.34481 | 0 | 12 |  | 12 | 2.1065 | 300 | 631.9554 | 0 | 631.9554 |  |  |  | per measure |  | AC - Energy Star Room_10kBtu_MF | 405953 | N/A | N/A | N/A | N/A | N/A | N/A | N/A | N/A | N/A | N/A | N/A | N/A
405954 | 405954_2024_12_ | Cooling RES |  |  |  | AC - Energy Star Room_12kBtu_MF | MFIE | 436.74 | 0 | 436.74 |  |  |  | 0.41378 | 0 | 0.41378 |  |  |  | 0 | 0.41378 | 0 | 12 |  | 12 | 2.5278 | 300 | 758.3465 | 0 | 758.3465 |  |  |  | per measure |  | AC - Energy Star Room_12kBtu_MF | 405954 | N/A | N/A | N/A | N/A | N/A | N/A | N/A | N/A | N/A | N/A | N/A | N/A
405955 | 405955_2024_12_ | Cooling RES |  |  |  | AC - Energy Star Room_15kBtu_MF | MFIE | 545.92 | 0 | 545.92 |  |  |  | 0.51721 | 0 | 0.51721 |  |  |  | 0 | 0.51721 | 0 | 12 |  | 12 | 3.1597 | 300 | 947.9244 | 0 | 947.9244 |  |  |  | per measure |  | AC - Energy Star Room_15kBtu_MF | 405955 | N/A | N/A | N/A | N/A | N/A | N/A | N/A | N/A | N/A | N/A | N/A | N/A
406000 | 406000_2024_12_ | Cooling RES |  |  |  | AC - Energy Star Room _unknown size_SF | SFIE | 400.38 | 0 | 400.38 |  |  |  | 0.37933 | 0 | 0.37933 |  |  |  | 0 | 0.37933 | 0 | 12 |  | 12 | 2.3174 | 300 | 695.2117 | 0 | 695.2117 |  |  |  | per measure |  | AC - Energy Star Room _unknown size_SF | 406000 | N/A | N/A | N/A | N/A | N/A | N/A | N/A | N/A | N/A | N/A | N/A | N/A
406001 | 406001_2024_12_ | Cooling RES |  |  |  | AC - Energy Star Room_5kBtu_SF | SFIE | 193.94 | 0 | 193.94 |  |  |  | 0.18374 | 0 | 0.18374 |  |  |  | 0 | 0.18374 | 0 | 12 |  | 12 | 1.1225 | 300 | 336.7535 | 0 | 336.7535 |  |  |  | per measure |  | AC - Energy Star Room_5kBtu_SF | 406001 | N/A | N/A | N/A | N/A | N/A | N/A | N/A | N/A | N/A | N/A | N/A | N/A
406002 | 406002_2024_12_ | Cooling RES |  |  |  | AC - Energy Star Room_8kBtu_SF | SFIE | 310.3 | 0 | 310.3 |  |  |  | 0.29398 | 0 | 0.29398 |  |  |  | 0 | 0.29398 | 0 | 12 |  | 12 | 1.796 | 300 | 538.7986 | 0 | 538.7986 |  |  |  | per measure |  | AC - Energy Star Room_8kBtu_SF | 406002 | N/A | N/A | N/A | N/A | N/A | N/A | N/A | N/A | N/A | N/A | N/A | N/A
406003 | 406003_2024_12_ | Cooling RES |  |  |  | AC - Energy Star Room_10kBtu_SF | SFIE | 387.88 | 0 | 387.88 |  |  |  | 0.36749 | 0 | 0.36749 |  |  |  | 0 | 0.36749 | 0 | 12 |  | 12 | 2.245 | 300 | 673.507 | 0 | 673.507 |  |  |  | per measure |  | AC - Energy Star Room_10kBtu_SF | 406003 | N/A | N/A | N/A | N/A | N/A | N/A | N/A | N/A | N/A | N/A | N/A | N/A
406004 | 406004_2024_12_ | Cooling RES |  |  |  | AC - Energy Star Room_12kBtu_SF | SFIE | 465.46 | 0 | 465.46 |  |  |  | 0.44099 | 0 | 0.44099 |  |  |  | 0 | 0.44099 | 0 | 12 |  | 12 | 2.6941 | 300 | 808.2153 | 0 | 808.2153 |  |  |  | per measure |  | AC - Energy Star Room_12kBtu_SF | 406004 | N/A | N/A | N/A | N/A | N/A | N/A | N/A | N/A | N/A | N/A | N/A | N/A
406005 | 406005_2024_12_ | Cooling RES |  |  |  | AC - Energy Star Room_15kBtu_SF | SFIE | 581.82 | 0 | 581.82 |  |  |  | 0.55123 | 0 | 0.55123 |  |  |  | 0 | 0.55123 | 0 | 12 |  | 12 | 3.3675 | 300 | 1010.2605 | 0 | 1010.2605 |  |  |  | per measure |  | AC - Energy Star Room_15kBtu_SF | 406005 | N/A | N/A | N/A | N/A | N/A | N/A | N/A | N/A | N/A | N/A | N/A | N/A
406025 | 406025_2024_12_ | Building Shell RES |  |  |  | Storm Window - Single Pane, Double Hung - Electric Furnace | SFIE / MFIE | 17.27 | [5 empty] | 0.008049 | [5 empty] | 0 | 0 | 0.008049 | 20 |  | 20 | 2.8319 | 9.285 | 26.2945 | 0 | 26.2945 |  |  |  | per sq ft |  | Storm Window - Single Pane, Double Hung - Electric Furnace | 406025 | N/A | N/A | N/A | N/A | N/A | N/A | N/A | N/A | N/A | N/A | N/A | N/A
406050 | 406050_2024_12_ | Building Shell RES |  |  |  | Storm Window - Single Pane, Double Hung - Heat Pump | SFIE / MFIE | 11.47 | [5 empty] | 0.005346 | [5 empty] | 0 | 0 | 0.005346 | 20 |  | 20 | 1.8808 | 9.285 | 17.4637 | 0 | 17.4637 |  |  |  | per sq ft |  | Storm Window - Single Pane, Double Hung - Heat Pump | 406050 | N/A | N/A | N/A | N/A | N/A | N/A | N/A | N/A | N/A | N/A | N/A | N/A
406075 | 406075_2024_12_ | Building Shell RES |  |  |  | Storm Window - Single Pane, Double Hung - Gas Heating | SFIE / MFIE | 2.12 | [5 empty] | 0.000988 | [5 empty] | 0 | 0 | 0.000988 | 20 |  | 20 | 0.34764 | 9.285 | 3.2278 | 0 | 3.2278 |  |  |  | per sq ft |  | Storm Window - Single Pane, Double Hung - Gas Heating | 406075 | N/A | N/A | N/A | N/A | N/A | N/A | N/A | N/A | N/A | N/A | N/A | N/A
406100 | 406100_2024_12_ | Building Shell RES |  |  |  | Storm Window - Double Pane, Double Hung - Electric Furnace | SFIE / MFIE | 5.77 | [5 empty] | 0.002689 | [5 empty] | 0 | 0 | 0.002689 | 20 |  | 20 | 0.94616 | 9.285 | 8.7851 | 0 | 8.7851 |  |  |  | per sq ft |  | Storm Window - Double Pane, Double Hung - Electric Furnace | 406100 | N/A | N/A | N/A | N/A | N/A | N/A | N/A | N/A | N/A | N/A | N/A | N/A
406125 | 406125_2024_12_ | Building Shell RES |  |  |  | Storm Window - Double Pane, Double Hung - Heat Pump | SFIE / MFIE | 3.96 | [5 empty] | 0.001846 | [5 empty] | 0 | 0 | 0.001846 | 20 |  | 20 | 0.64936 | 9.285 | 6.0293 | 0 | 6.0293 |  |  |  | per sq ft |  | Storm Window - Double Pane, Double Hung - Heat Pump | 406125 | N/A | N/A | N/A | N/A | N/A | N/A | N/A | N/A | N/A | N/A | N/A | N/A
406150 | 406150_2024_12_ | Building Shell RES |  |  |  | Storm Window - Double Pane, Double Hung - Gas Heating | SFIE / MFIE | 1.02 | [5 empty] | 0.000475 | [5 empty] | 0 | 0 | 0.000475 | 20 |  | 20 | 0.16726 | 9.285 | 1.553 | 0 | 1.553 |  |  |  | per sq ft |  | Storm Window - Double Pane, Double Hung - Gas Heating | 406150 | N/A | N/A | N/A | N/A | N/A | N/A | N/A | N/A | N/A | N/A | N/A | N/A
406175 | 406175_2024_12_ | Building Shell RES |  |  |  | Storm Window - Single Pane, Fixed - Electric Furnace | SFIE / MFIE | 17.26 | [5 empty] | 0.008045 | [5 empty] | 0 | 0 | 0.008045 | 20 |  | 20 | 2.8303 | 9.285 | 26.2792 | 0 | 26.2792 |  |  |  | per sq ft |  | Storm Window - Single Pane, Fixed - Electric Furnace | 406175 | N/A | N/A | N/A | N/A | N/A | N/A | N/A | N/A | N/A | N/A | N/A | N/A
406200 | 406200_2024_12_ | Building Shell RES |  |  |  | Storm Window - Single Pane, Fixed - Heat Pump | SFIE / MFIE | 11.47 | [5 empty] | 0.005346 | [5 empty] | 0 | 0 | 0.005346 | 20 |  | 20 | 1.8808 | 9.285 | 17.4637 | 0 | 17.4637 |  |  |  | per sq ft |  | Storm Window - Single Pane, Fixed - Heat Pump | 406200 | N/A | N/A | N/A | N/A | N/A | N/A | N/A | N/A | N/A | N/A | N/A | N/A
406225 | 406225_2024_12_ | Building Shell RES |  |  |  | Storm Window - Single Pane, Fixed - Gas Heating | SFIE / MFIE | 2.12 | [5 empty] | 0.000988 | [5 empty] | 0 | 0 | 0.000988 | 20 |  | 20 | 0.34764 | 9.285 | 3.2278 | 0 | 3.2278 |  |  |  | per sq ft |  | Storm Window - Single Pane, Fixed - Gas Heating | 406225 | N/A | N/A | N/A | N/A | N/A | N/A | N/A | N/A | N/A | N/A | N/A | N/A
406250 | 406250_2024_12_ | Building Shell RES |  |  |  | Storm Window - Double Pane, Fixed - Electric Furnace | SFIE / MFIE | 5.49 | [5 empty] | 0.002559 | [5 empty] | 0 | 0 | 0.002559 | 20 |  | 20 | 0.90025 | 9.285 | 8.3588 | 0 | 8.3588 |  |  |  | per sq ft |  | Storm Window - Double Pane, Fixed - Electric Furnace | 406250 | N/A | N/A | N/A | N/A | N/A | N/A | N/A | N/A | N/A | N/A | N/A | N/A
406275 | 406275_2024_12_ | Building Shell RES |  |  |  | Storm Window - Double Pane, Fixed - Heat Pump | SFIE / MFIE | 3.71 | [5 empty] | 0.001729 | [5 empty] | 0 | 0 | 0.001729 | 20 |  | 20 | 0.60836 | 9.285 | 5.6487 | 0 | 5.6487 |  |  |  | per sq ft |  | Storm Window - Double Pane, Fixed - Heat Pump | 406275 | N/A | N/A | N/A | N/A | N/A | N/A | N/A | N/A | N/A | N/A | N/A | N/A
406300 | 406300_2024_12_ | Building Shell RES |  |  |  | Storm Window - Double Pane, Fixed - Gas Heating | SFIE / MFIE | 0.85 | [5 empty] | 0.000396 | [5 empty] | 0 | 0 | 0.000396 | 20 |  | 20 | 0.13938 | 9.285 | 1.2942 | 0 | 1.2942 |  |  |  | per sq ft |  | Storm Window - Double Pane, Fixed - Gas Heating | 406300 | N/A | N/A | N/A | N/A | N/A | N/A | N/A | N/A | N/A | N/A | N/A | N/A
406500 | 406500_2024_12_ | Cooling RES | Heating RES |  |  | Learning Thermostat - ASHP heating/cooling SF | SFIE | 0 | 0 | 0 | 0 | 0 | 0 | 0 | 0 | 0 | 0 |  |  | 0 | 0 | 0 | 11 |  | 11 | 0 | 79 | 0 |  | 0 | 0 |  |  | per measure |  | Learning Thermostat - ASHP heating/cooling SF | 406500 | N/A | N/A | N/A | N/A | N/A | N/A | N/A | N/A | N/A | N/A | N/A | N/A
406525 | 406525_2024_12_ | Cooling RES | Heating RES |  |  | Learning Thermostat - ASHP heating/cooling MF | MFIE | 0 | 0 | 0 | 0 | 0 | 0 | 0 | 0 | 0 | 0 |  |  | 0 | 0 | 0 | 11 |  | 11 | 0 | 79 | 0 |  | 0 | 0 |  |  | per measure |  | Learning Thermostat - ASHP heating/cooling MF | 406525 | N/A | N/A | N/A | N/A | N/A | N/A | N/A | N/A | N/A | N/A | N/A | N/A
406550 | 406550_2024_12_ | Cooling RES | Heating RES |  |  | Learning Thermostat - electric furnace heating / central AC MF | MFIE | 0 | 0 | 0 | 0 | 0 | 0 | 0 | 0 | 0 | 0 |  |  | 0 | 0 | 0 | 11 |  | 11 | 0 | 79 | 0 |  | 0 | 0 |  |  | per measure |  | Learning Thermostat - electric furnace heating / central AC MF | 406550 | N/A | N/A | N/A | N/A | N/A | N/A | N/A | N/A | N/A | N/A | N/A | N/A
406575 | 406575_2024_12_ | Cooling RES | Heating RES |  |  | Learning Thermostat - electric furnace heating / central AC SF | SFIE | 0 | 0 | 0 | 0 | 0 | 0 | 0 | 0 | 0 | 0 |  |  | 0 | 0 | 0 | 11 |  | 11 | 0 | 79 | 0 |  | 0 | 0 |  |  | per measure |  | Learning Thermostat - electric furnace heating / central AC SF | 406575 | N/A | N/A | N/A | N/A | N/A | N/A | N/A | N/A | N/A | N/A | N/A | N/A
406600 | 406600_2024_12_ | Cooling RES | Heating RES |  |  | Learning Thermostat - Gas Heated / central AC SF** | SFIE | 0 | 0 | 0 | 0 | 0 | 0 | 0 | 0 | 0 | 0 |  |  | 0 | 0 | 0 | 11 |  | 11 | 0 | 79 | 0 |  | 0 | 0 |  |  | per measure |  | Learning Thermostat - Gas Heated / central AC SF** | 406600 | N/A | N/A | N/A | N/A | N/A | N/A | N/A | N/A | N/A | N/A | N/A | N/A
406625 | 406625_2024_12_ | Cooling RES | Heating RES |  |  | Learning Thermostat - Gas Heated / central AC MF** | MFIE | 0 | 0 | 0 | 0 | 0 | 0 | 0 | 0 | 0 | 0 |  |  | 0 | 0 | 0 | 11 |  | 11 | 0 | 79 | 0 |  | 0 | 0 |  |  | per measure |  | Learning Thermostat - Gas Heated / central AC MF** | 406625 | N/A | N/A | N/A | N/A | N/A | N/A | N/A | N/A | N/A | N/A | N/A | N/A
406650 | 406650_2024_12_ | Cooling RES | Heating RES |  |  | Learning Thermostat - Unknown SF** | SFIE | 0 | 0 | 0 | 0 | 0 | 0 | 0 | 0 | 0 | 0 |  |  | 0 | 0 | 0 | 11 |  | 11 | 0 | 79 | 0 |  | 0 | 0 |  |  | per measure |  | Learning Thermostat - Unknown SF** | 406650 | N/A | N/A | N/A | N/A | N/A | N/A | N/A | N/A | N/A | N/A | N/A | N/A
406675 | 406675_2024_12_ | Cooling RES | Heating RES |  |  | Learning Thermostat - Unknown MF** | MFIE | 0 | 0 | 0 | 0 | 0 | 0 | 0 | 0 | 0 | 0 |  |  | 0 | 0 | 0 | 11 |  | 11 | 0 | 79 | 0 |  | 0 | 0 |  |  | per measure |  | Learning Thermostat - Unknown MF** | 406675 | N/A | N/A | N/A | N/A | N/A | N/A | N/A | N/A | N/A | N/A | N/A | N/A
406800 | 406800_2024_12_ | Building Shell RES |  |  |  | Cool Roof: Single Family Vintage Up to 1979-Non-Electric Heating | SFIE | 136 | [5 empty] | 0.063387 | [5 empty] | 0 | 0 | 0.063387 | 15 |  | 15 | 21.9988 | 7.84 | 172.4703 | 0 | 172.4703 |  |  |  | per sq ft |  | Cool Roof: Single Family Vintage Up to 1979-Non-Electric Heating | 406800 | N/A | N/A | N/A | N/A | N/A | N/A | N/A | N/A | N/A | N/A | N/A | N/A
406801 | 406801_2024_12_ | Building Shell RES |  |  |  | Cool Roof: Single Family Vintage 1980-1999-Non-Electric Heating | SFIE | 73.9 | [5 empty] | 0.034443 | [5 empty] | 0 | 0 | 0.034443 | 15 |  | 15 | 11.9537 | 7.84 | 93.7173 | 0 | 93.7173 |  |  |  | per sq ft |  | Cool Roof: Single Family Vintage 1980-1999-Non-Electric Heating | 406801 | N/A | N/A | N/A | N/A | N/A | N/A | N/A | N/A | N/A | N/A | N/A | N/A
406802 | 406802_2024_12_ | Building Shell RES |  |  |  | Cool Roof: Single Family Vintage 2000-2009-Non-Electric Heating | SFIE | 33.3 | [5 empty] | 0.01552 | [5 empty] | 0 | 0 | 0.01552 | 15 |  | 15 | 5.3865 | 7.84 | 42.2299 | 0 | 42.2299 |  |  |  | per sq ft |  | Cool Roof: Single Family Vintage 2000-2009-Non-Electric Heating | 406802 | N/A | N/A | N/A | N/A | N/A | N/A | N/A | N/A | N/A | N/A | N/A | N/A
406803 | 406803_2024_12_ | Building Shell RES |  |  |  | Cool Roof: Single Family Vintage 2010-2015-Non-Electric Heating | SFIE | 23.9 | [5 empty] | 0.011139 | [5 empty] | 0 | 0 | 0.011139 | 15 |  | 15 | 3.866 | 7.84 | 30.3091 | 0 | 30.3091 |  |  |  | per sq ft |  | Cool Roof: Single Family Vintage 2010-2015-Non-Electric Heating | 406803 | N/A | N/A | N/A | N/A | N/A | N/A | N/A | N/A | N/A | N/A | N/A | N/A
406804 | 406804_2024_12_ | Building Shell RES |  |  |  | Cool Roof: Multi-Family Vintage Up to 1979-Non-Electric Heating | MFIE | 114 | [5 empty] | 0.053133 | [5 empty] | 0 | 0 | 0.053133 | 15 |  | 15 | 18.4401 | 7.84 | 144.5707 | 0 | 144.5707 |  |  |  | per sq ft |  | Cool Roof: Multi-Family Vintage Up to 1979-Non-Electric Heating | 406804 | N/A | N/A | N/A | N/A | N/A | N/A | N/A | N/A | N/A | N/A | N/A | N/A
406805 | 406805_2024_12_ | Building Shell RES |  |  |  | Cool Roof: Multi-Family Vintage 1980-1999-Non-Electric Heating | MFIE | 58.1 | [5 empty] | 0.027079 | [5 empty] | 0 | 0 | 0.027079 | 15 |  | 15 | 9.398 | 7.84 | 73.6803 | 0 | 73.6803 |  |  |  | per sq ft |  | Cool Roof: Multi-Family Vintage 1980-1999-Non-Electric Heating | 406805 | N/A | N/A | N/A | N/A | N/A | N/A | N/A | N/A | N/A | N/A | N/A | N/A
406806 | 406806_2024_12_ | Building Shell RES |  |  |  | Cool Roof: Multi-Family Vintage 2000-2009-Non-Electric Heating | MFIE | 24.9 | [5 empty] | 0.011605 | [5 empty] | 0 | 0 | 0.011605 | 15 |  | 15 | 4.0277 | 7.84 | 31.5773 | 0 | 31.5773 |  |  |  | per sq ft |  | Cool Roof: Multi-Family Vintage 2000-2009-Non-Electric Heating | 406806 | N/A | N/A | N/A | N/A | N/A | N/A | N/A | N/A | N/A | N/A | N/A | N/A
406807 | 406807_2024_12_ | Building Shell RES |  |  |  | Cool Roof: Multi-Family Vintage 2010-2015-Non-Electric Heating | MFIE | 19.5 | [5 empty] | 0.009089 | [5 empty] | 0 | 0 | 0.009089 | 15 |  | 15 | 3.1542 | 7.84 | 24.7292 | 0 | 24.7292 |  |  |  | per sq ft |  | Cool Roof: Multi-Family Vintage 2010-2015-Non-Electric Heating | 406807 | N/A | N/A | N/A | N/A | N/A | N/A | N/A | N/A | N/A | N/A | N/A | N/A
406808 | 406808_2024_12_ | Building Shell RES |  |  |  | Cool Roof: Single Family Vintage Up to 1979-Heat Pump Heating | SFIE | 57.12 | [5 empty] | 0.026623 | [5 empty] | 0 | 0 | 0.026623 | 15 |  | 15 | 9.2395 | 7.84 | 72.4375 | 0 | 72.4375 |  |  |  | per sq ft |  | Cool Roof: Single Family Vintage Up to 1979-Heat Pump Heating | 406808 | N/A | N/A | N/A | N/A | N/A | N/A | N/A | N/A | N/A | N/A | N/A | N/A
406809 | 406809_2024_12_ | Building Shell RES |  |  |  | Cool Roof: Single Family Vintage 1980-1999-Heat Pump Heating | SFIE | 31.04 | [5 empty] | 0.014467 | [5 empty] | 0 | 0 | 0.014467 | 15 |  | 15 | 5.0209 | 7.84 | 39.3638 | 0 | 39.3638 |  |  |  | per sq ft |  | Cool Roof: Single Family Vintage 1980-1999-Heat Pump Heating | 406809 | N/A | N/A | N/A | N/A | N/A | N/A | N/A | N/A | N/A | N/A | N/A | N/A
406810 | 406810_2024_12_ | Building Shell RES |  |  |  | Cool Roof: Single Family Vintage 2000-2009-Heat Pump Heating | SFIE | 13.99 | [5 empty] | 0.00652 | [5 empty] | 0 | 0 | 0.00652 | 15 |  | 15 | 2.263 | 7.84 | 17.7416 | 0 | 17.7416 |  |  |  | per sq ft |  | Cool Roof: Single Family Vintage 2000-2009-Heat Pump Heating | 406810 | N/A | N/A | N/A | N/A | N/A | N/A | N/A | N/A | N/A | N/A | N/A | N/A
406811 | 406811_2024_12_ | Building Shell RES |  |  |  | Cool Roof: Single Family Vintage 2010-2015-Heat Pump Heating | SFIE | 10.04 | [5 empty] | 0.004679 | [5 empty] | 0 | 0 | 0.004679 | 15 |  | 15 | 1.624 | 7.84 | 12.7324 | 0 | 12.7324 |  |  |  | per sq ft |  | Cool Roof: Single Family Vintage 2010-2015-Heat Pump Heating | 406811 | N/A | N/A | N/A | N/A | N/A | N/A | N/A | N/A | N/A | N/A | N/A | N/A
406812 | 406812_2024_12_ | Building Shell RES |  |  |  | Cool Roof: Multi-Family Vintage Up to 1979-Heat Pump Heating | MFIE | 47.88 | [5 empty] | 0.022316 | [5 empty] | 0 | 0 | 0.022316 | 15 |  | 15 | 7.7449 | 7.84 | 60.7197 | 0 | 60.7197 |  |  |  | per sq ft |  | Cool Roof: Multi-Family Vintage Up to 1979-Heat Pump Heating | 406812 | N/A | N/A | N/A | N/A | N/A | N/A | N/A | N/A | N/A | N/A | N/A | N/A
406813 | 406813_2024_12_ | Building Shell RES |  |  |  | Cool Roof: Multi-Family Vintage 1980-1999-Heat Pump Heating | MFIE | 24.4 | [5 empty] | 0.011372 | [5 empty] | 0 | 0 | 0.011372 | 15 |  | 15 | 3.9468 | 7.84 | 30.9432 | 0 | 30.9432 |  |  |  | per sq ft |  | Cool Roof: Multi-Family Vintage 1980-1999-Heat Pump Heating | 406813 | N/A | N/A | N/A | N/A | N/A | N/A | N/A | N/A | N/A | N/A | N/A | N/A
406814 | 406814_2024_12_ | Building Shell RES |  |  |  | Cool Roof: Multi-Family Vintage 2000-2009-Heat Pump Heating | MFIE | 10.46 | [5 empty] | 0.004875 | [5 empty] | 0 | 0 | 0.004875 | 15 |  | 15 | 1.692 | 7.84 | 13.265 | 0 | 13.265 |  |  |  | per sq ft |  | Cool Roof: Multi-Family Vintage 2000-2009-Heat Pump Heating | 406814 | N/A | N/A | N/A | N/A | N/A | N/A | N/A | N/A | N/A | N/A | N/A | N/A
406815 | 406815_2024_12_ | Building Shell RES |  |  |  | Cool Roof: Multi-Family Vintage 2010-2015-Heat Pump Heating | MFIE | 8.19 | [5 empty] | 0.003817 | [5 empty] | 0 | 0 | 0.003817 | 15 |  | 15 | 1.3248 | 7.84 | 10.3863 | 0 | 10.3863 |  |  |  | per sq ft |  | Cool Roof: Multi-Family Vintage 2010-2015-Heat Pump Heating | 406815 | N/A | N/A | N/A | N/A | N/A | N/A | N/A | N/A | N/A | N/A | N/A | N/A
450100 | 450100_2024_12_ | Lighting RES |  |  |  | LED - 10W (750-899 lumens) DI | PAYS | 29.57 | [5 empty] | 0.004414 | [5 empty] | 0.004414 | 0 | 0 | 2 |  | 2 | 2.4847 | 1.45 | 3.6028 | 0 | 3.6028 |  |  |  | per bulb |  | LED - 10W (750-899 lumens) DI | 450100 | N/A | N/A | N/A | N/A | N/A | N/A | N/A | N/A | N/A | N/A | N/A | N/A
450110 | 450110_2024_12_ | Lighting RES |  |  |  | LED - 10.5W Downlight E26 DI | PAYS | 55.71 | [5 empty] | 0.008316 | [5 empty] | 0.008316 | 0 | 0 | 2 |  | 2 | 4.089 | 1.66 | 6.7877 | 0 | 6.7877 |  |  |  | per bulb |  | LED - 10.5W Downlight E26 DI | 450110 | N/A | N/A | N/A | N/A | N/A | N/A | N/A | N/A | N/A | N/A | N/A | N/A
450120 | 450120_2024_12_ | Lighting RES |  |  |  | LED - 15W Flood Light PAR30 Bulb DI | PAYS | 49.78 | [5 empty] | 0.00743 | [5 empty] | 0.00743 | 0 | 0 | 2 |  | 2 | 3.6537 | 1.66 | 6.0652 | 0 | 6.0652 |  |  |  | per bulb |  | LED - 15W Flood Light PAR30 Bulb DI | 450120 | N/A | N/A | N/A | N/A | N/A | N/A | N/A | N/A | N/A | N/A | N/A | N/A
450130 | 450130_2024_12_ | Lighting RES |  |  |  | LED - 4W Candelabra Specialty DI | PAYS | 30.86 | [5 empty] | 0.004606 | [5 empty] | 0.004606 | 0 | 0 | 2 |  | 2 | 2.265 | 1.66 | 3.76 | 0 | 3.76 |  |  |  | per bulb |  | LED - 4W Candelabra Specialty DI | 450130 | N/A | N/A | N/A | N/A | N/A | N/A | N/A | N/A | N/A | N/A | N/A | N/A
450140 | 450140_2024_12_ | Lighting RES |  |  |  | LED - 4.5-5.5W Globe G25 Bulb (400-500 lumens) DI | PAYS | 30 | [5 empty] | 0.004478 | [5 empty] | 0.004478 | 0 | 0 | 2 |  | 2 | 2.2019 | 1.66 | 3.6552 | 0 | 3.6552 |  |  |  | per bulb |  | LED - 4.5-5.5W Globe G25 Bulb (400-500 lumens) DI | 450140 | N/A | N/A | N/A | N/A | N/A | N/A | N/A | N/A | N/A | N/A | N/A | N/A
450300 | 450300_2024_12_ | Water heating RES |  |  |  | Pipe Insulation DI | PAYS | 4.92 | [5 empty] | 0.000437 | [5 empty] | 0 | 0.000437 | 0 | 12 |  | 12 | 0.38906 | 7.1 | 2.7624 | 0 | 2.7624 |  |  |  | per foot |  | Pipe Insulation DI | 450300 | N/A | N/A | N/A | N/A | N/A | N/A | N/A | N/A | N/A | N/A | N/A | N/A
450400 | 450400_2024_12_ | Water heating RES |  |  |  | Low Flow Showerhead SF DI | PAYS | 143.62 | [5 empty] | 0.012744 | [5 empty] | 0 | 0.012744 | 0 | 10 |  | 10 | 2.265 | 15.33 | 70.5598 | 0 | 70.5598 |  |  |  | per measure |  | Low Flow Showerhead SF DI | 450400 | N/A | N/A | N/A | N/A | N/A | N/A | N/A | N/A | N/A | N/A | N/A | N/A
450401 | 450401_2024_12_ | Water heating RES |  |  |  | Low Flow Showerhead MF DI | PAYS | 167.23 | [5 empty] | 0.014839 | [5 empty] | 0 | 0.014839 | 0 | 10 |  | 10 | 2.2019 | 15.33 | 82.1592 | 0 | 82.1592 |  |  |  | per measure |  | Low Flow Showerhead MF DI | 450401 | N/A | N/A | N/A | N/A | N/A | N/A | N/A | N/A | N/A | N/A | N/A | N/A
450500 | 450500_2024_12_ | Water heating RES |  |  |  | Low Flow Bathroom Faucet Aerator SF DI | PAYS | 34.59 | [5 empty] | 0.003069 | [5 empty] | 0 | 0.003069 | 0 | 10 |  | 10 | 0 | 11.33 | 16.9939 | 0 | 16.9939 |  |  |  | per measure |  | Low Flow Bathroom Faucet Aerator SF DI | 450500 | N/A | N/A | N/A | N/A | N/A | N/A | N/A | N/A | N/A | N/A | N/A | N/A
450501 | 450501_2024_12_ | Water heating RES |  |  |  | Low Flow Bathroom Faucet Aerator MF DI | PAYS | 34.59 | [5 empty] | 0.003069 | [5 empty] | 0 | 0.003069 | 0 | 10 |  | 10 | 0 | 11.33 | 16.9939 | 0 | 16.9939 |  |  |  | per measure |  | Low Flow Bathroom Faucet Aerator MF DI | 450501 | N/A | N/A | N/A | N/A | N/A | N/A | N/A | N/A | N/A | N/A | N/A | N/A
450600 | 450600_2024_12_ | Water Heating RES |  |  |  | Low Flow Kitchen Faucet Aerator SF DI | PAYS | 103.2 | [5 empty] | 0.009157 | [5 empty] | 0 | 0.009157 | 0 | 10 |  | 10 | 0 | 11.33 | 50.7016 | 0 | 50.7016 |  |  |  | per measure |  | Low Flow Kitchen Faucet Aerator SF DI | 450600 | N/A | N/A | N/A | N/A | N/A | N/A | N/A | N/A | N/A | N/A | N/A | N/A
450601 | 450601_2024_12_ | Water Heating RES |  |  |  | Low Flow Kitchen Faucet Aerator MF DI | PAYS | 103.2 | [5 empty] | 0.009157 | [5 empty] | 0 | 0.009157 | 0 | 10 |  | 10 | 0 | 11.33 | 50.7016 | 0 | 50.7016 |  |  |  | per measure |  | Low Flow Kitchen Faucet Aerator MF DI | 450601 | N/A | N/A | N/A | N/A | N/A | N/A | N/A | N/A | N/A | N/A | N/A | N/A
450700 | 450700_2024_12_ | Miscellaneous RES |  |  |  | Advanced Tier 1 Power Strips DI - Home Office | PAYS | 23.03 | [5 empty] | 0.002644 | [5 empty] | 0 | 0.002644 | 0 | 10 |  | 10 | 0.38465 | 30 | 11.5394 | 0 | 11.5394 |  |  |  | per measure |  | Advanced Tier 1 Power Strips DI - Home Office | 450700 | N/A | N/A | N/A | N/A | N/A | N/A | N/A | N/A | N/A | N/A | N/A | N/A
600050 | 600050_2024_12_ | Summer Demand Response Advanced Thermostat - with Program-driven Optimization |  |  |  | Summer Demand Response Advanced Thermostat - with Program-driven Optimization | DR | 0 | [5 empty] | - | [5 empty] | - | 0 | 0 | 1 |  | 1 |  | 0 | 0 | 0 | 0 |  |  |  | per thermostat |  | Summer Demand Response Advanced Thermostat - with Program-driven Optimization | 600050 | N/A | N/A | N/A | N/A | N/A | N/A | N/A | N/A | N/A | N/A | N/A | N/A
600060 | 600060_2023_12_ | Winter Demand Response Advanced Thermostat - with Program-driven Optimization |  |  |  | Winter Demand Response Advanced Thermostat - with Program-driven Optimization | DR | 0 | [5 empty] | - | [5 empty] | - | 0 | 0 | 1 |  | 1 |  | 0 | 0 | 0 | 0 |  |  |  | per thermostat |  | Winter Demand Response Advanced Thermostat - with Program-driven Optimization | 600060 | N/A | N/A | N/A | N/A | N/A | N/A | N/A | N/A | N/A | N/A | N/A | N/A
600100 | 600100_2021_12_ | Summer Demand Response Advanced Thermostat - without Program-Driven Optimization |  |  |  | Summer Demand Response Advanced Thermostat - without Program-Driven Optimization | DR | 0 | [5 empty] | - | [5 empty] | - | 0 | 0 | 1 |  | 1 |  | 0 | 0 | 0 | 0 |  |  |  | per thermostat |  | Summer Demand Response Advanced Thermostat - without Program-Driven Optimization | 600100 | N/A | N/A | N/A | N/A | N/A | N/A | N/A | N/A | N/A | N/A | N/A | N/A
600110 | 600110_2023_12_ | Winter Demand Response Advanced Thermostat - without Program-Driven Optimization |  |  |  | Winter Demand Response Advanced Thermostat - without Program-Driven Optimization | DR | 0 | [5 empty] | - | [5 empty] | - | 0 | 0 | 1 |  | 1 |  | 0 | 0 | 0 | 0 |  |  |  | per thermostat |  | Winter Demand Response Advanced Thermostat - without Program-Driven Optimization | 600110 | N/A | N/A | N/A | N/A | N/A | N/A | N/A | N/A | N/A | N/A | N/A | N/A
600401 | 600401_2024_12_ | Demand Response Heat Pump Water Heater Switch |  |  |  | Demand Response Heat Pump Water Heater Switch | DR | 0 | [5 empty] | 0.27 | [5 empty] | 0.27 | 0 | 0 | 1 |  | 1 | 0 | 149 | 0 | 0 | 0 |  |  |  | per unit |  | Demand Response Heat Pump Water Heater Switch | 600401 | N/A | N/A | N/A | N/A | N/A | N/A | N/A | N/A | N/A | N/A | N/A | N/A
600402 | 600402_2024_12_ | Demand Response Electric Resistance Water Heater Switch |  |  |  | Demand Response Electric Resistance Water Heater Switch | DR | 0 | [5 empty] | 0.22 | [5 empty] | 0.22 | 0 | 0 | 1 |  | 1 | 0 | 149 | 0 | 0 | 0 |  |  |  | per unit |  | Demand Response Electric Resistance Water Heater Switch | 600402 | N/A | N/A | N/A | N/A | N/A | N/A | N/A | N/A | N/A | N/A | N/A | N/A
600500 | 600500_2024_12_ | Demand Response Electric Vehicle Charger |  |  |  | Demand Response Electric Vehicle Charger | DR | 0 | [5 empty] | 0.16 | [5 empty] | 0.16 | 0 | 0 | 1 |  | 1 |  | 0 | 0 | 0 | 0 |  |  |  | per unit |  | Demand Response Electric Vehicle Charger | 600500 | N/A | N/A | N/A | N/A | N/A | N/A | N/A | N/A | N/A | N/A | N/A | N/A
600600 | 600600_2024_12_ | Behavioral Demand Response |  |  |  | Behavioral Demand Response | DR | 0 | [5 empty] | - | [5 empty] | - | 0 | 0 | 1 |  | 1 |  | 0 | 0 | 0 | 0 |  |  |  | per unit |  | Behavioral Demand Response | 600600 | N/A | N/A | N/A | N/A | N/A | N/A | N/A | N/A | N/A | N/A | N/A | N/A
800050 | 800050_2024_12_ | Lighting BUS |  |  |  | LED <=11 Watt Lamp Replacing Interior Halogen A 28-52 Watt Lamp | C&I (only IE or BSS) | 20.75 | [5 empty] | 0.004068 | [5 empty] | 0 | 0.004068 | 0 | 10 |  | 10 | 3.6574 | 3.26 | 11.9233 | 0 | 11.9233 |  |  |  | per measure |  | LED <=11 Watt Lamp Replacing Interior Halogen A 28-52 Watt Lamp | 800050 | N/A | N/A | N/A | N/A | N/A | N/A | N/A | N/A | N/A | N/A | N/A | N/A
800100 | 800100_2024_12_ | Lighting BUS |  |  |  | LED 7-20 Watt Lamp Replacing Interior Halogen 53-70 Watt Lamp | C&I (only IE or BSS) | 77.77 | [5 empty] | 0.015246 | [5 empty] | 0 | 0.015246 | 0 | 10 |  | 10 | 13.7079 | 3.26 | 44.6878 | 0 | 44.6878 |  |  |  | per measure |  | LED 7-20 Watt Lamp Replacing Interior Halogen 53-70 Watt Lamp | 800100 | N/A | N/A | N/A | N/A | N/A | N/A | N/A | N/A | N/A | N/A | N/A | N/A
800150 | 800150_2024_12_ | Lighting BUS |  |  |  | LED <=14 Watt Lamp Replacing Interior Halogen BR/R 45-65 Watt Lamp | C&I (only IE or BSS) | 27.67 | [5 empty] | 0.005424 | [5 empty] | 0 | 0.005424 | 0 | 10 |  | 10 | 4.8772 | 3.26 | 15.8996 | 0 | 15.8996 |  |  |  | per measure |  | LED <=14 Watt Lamp Replacing Interior Halogen BR/R 45-65 Watt Lamp | 800150 | N/A | N/A | N/A | N/A | N/A | N/A | N/A | N/A | N/A | N/A | N/A | N/A
800200 | 800200_2024_12_ | Lighting BUS |  |  |  | LED <=13 Watt Lamp Replacing Interior Halogen MR-16 35-50 Watt Lamp | C&I (only IE or BSS) | 175.07 | [5 empty] | 0.034321 | [5 empty] | 0 | 0.034321 | 0 | 10 |  | 10 | 30.8583 | 3.26 | 100.5979 | 0 | 100.5979 |  |  |  | per measure |  | LED <=13 Watt Lamp Replacing Interior Halogen MR-16 35-50 Watt Lamp | 800200 | N/A | N/A | N/A | N/A | N/A | N/A | N/A | N/A | N/A | N/A | N/A | N/A
800250 | 800250_2024_12_ | Lighting BUS |  |  |  | LED <=20 Watt Lamp Replacing Interior Halogen PAR 48-90 Watt Lamp | C&I (only IE or BSS) | 40.34 | [5 empty] | 0.007908 | [5 empty] | 0 | 0.007908 | 0 | 10 |  | 10 | 7.1104 | 3.26 | 23.18 | 0 | 23.18 |  |  |  | per measure |  | LED <=20 Watt Lamp Replacing Interior Halogen PAR 48-90 Watt Lamp | 800250 | N/A | N/A | N/A | N/A | N/A | N/A | N/A | N/A | N/A | N/A | N/A | N/A
800300 | 800300_2024_12_ | Lighting BUS |  |  |  | LED <=80 Watt Lamp or Fixture Replacing Interior HID 100-175 Watt Lamp or Fixture | C&I (only IE or BSS) | 716.61 | [5 empty] | 0.14049 | [5 empty] | 0 | 0 | 0.14049 | 15 |  | 15 | 8.1013 | 68 | 550.8896 | 0 | 550.8896 |  |  |  | per measure |  | LED <=80 Watt Lamp or Fixture Replacing Interior HID 100-175 Watt Lamp or Fixture | 800300 | N/A | N/A | N/A | N/A | N/A | N/A | N/A | N/A | N/A | N/A | N/A | N/A
800350 | 800350_2024_12_ | Lighting BUS |  |  |  | LED 62 - 130 Watt Lamp or Fixture Replacing Interior HID 176-300 Watt Lamp or Fixture | C&I (only IE or BSS) | 798.17 | [5 empty] | 0.15648 | [5 empty] | 0 | 0 | 0.15648 | 15 |  | 15 | 10.2265 | 60 | 613.5883 | 0 | 613.5883 |  |  |  | per measure |  | LED 62 - 130 Watt Lamp or Fixture Replacing Interior HID 176-300 Watt Lamp or Fixture | 800350 | N/A | N/A | N/A | N/A | N/A | N/A | N/A | N/A | N/A | N/A | N/A | N/A
800400 | 800400_2024_12_ | Lighting BUS |  |  |  | LED 85 - 225 Watt Lamp or Fixture Replacing Interior HID 301-500 Watt Lamp or Fixture | C&I (only IE or BSS) | 983.73 | [5 empty] | 0.19285 | [5 empty] | 0 | 0 | 0.19285 | 15 |  | 15 | 4.8477 | 156 | 756.2364 | 0 | 756.2364 |  |  |  | per measure |  | LED 85 - 225 Watt Lamp or Fixture Replacing Interior HID 301-500 Watt Lamp or Fixture | 800400 | N/A | N/A | N/A | N/A | N/A | N/A | N/A | N/A | N/A | N/A | N/A | N/A
800450 | 800450_2024_12_ | Ext Lighting BUS |  |  |  | LED <=80 Watt Lamp or Fixture Replacing Exterior <24/7 HID 100-175 Watt Lamp or Fixture | C&I (only IE or BSS) | 418.23 | [5 empty] | 0.002349 | [5 empty] | 0 | 0 | 0.002349 | 15 |  | 15 | 3.0904 | 60 | 185.4255 | 0 | 185.4255 |  |  |  | per measure |  | LED <=80 Watt Lamp or Fixture Replacing Exterior <24/7 HID 100-175 Watt Lamp or Fixture | 800450 | N/A | N/A | N/A | N/A | N/A | N/A | N/A | N/A | N/A | N/A | N/A | N/A
800500 | 800500_2024_12_ | Ext Lighting BUS |  |  |  | LED 62 - 130 Watt Lamp or Fixture Replacing Exterior <24/7 HID 176-300 Watt Lamp or Fixture | C&I (only IE or BSS) | 796.46 | [5 empty] | 0.004473 | [5 empty] | 0 | 0 | 0.004473 | 15 |  | 15 | 2.7373 | 129 | 353.1167 | 0 | 353.1167 |  |  |  | per measure |  | LED 62 - 130 Watt Lamp or Fixture Replacing Exterior <24/7 HID 176-300 Watt Lamp or Fixture | 800500 | N/A | N/A | N/A | N/A | N/A | N/A | N/A | N/A | N/A | N/A | N/A | N/A
800550 | 800550_2024_12_ | Ext Lighting BUS |  |  |  | LED 85 - 225 Watt Lamp or Fixture Replacing Exterior <24/7 HID 301-500 Watt Lamp or Fixture | C&I (only IE or BSS) | 1457.44 | [5 empty] | 0.008185 | [5 empty] | 0 | 0 | 0.008185 | 15 |  | 15 | 4.1421 | 156 | 646.1674 | 0 | 646.1674 |  |  |  | per measure |  | LED 85 - 225 Watt Lamp or Fixture Replacing Exterior <24/7 HID 301-500 Watt Lamp or Fixture | 800550 | N/A | N/A | N/A | N/A | N/A | N/A | N/A | N/A | N/A | N/A | N/A | N/A
800600 | 800600_2024_12_ | Miscellaneous BUS |  |  |  | LED <=80 Watt Lamp or Fixture Replacing Exterior 24/7 HID 100-175 Watt Lamp or Fixture Misc. | C&I (only IE or BSS) | 656.8 | [5 empty] | 0.090602 | [5 empty] | 0 | 0 | 0.090602 | 15 |  | 15 | 7.8061 | 60 | 468.3661 | 0 | 468.3661 |  |  |  | per measure |  | LED <=80 Watt Lamp or Fixture Replacing Exterior 24/7 HID 100-175 Watt Lamp or Fixture Misc. | 800600 | N/A | N/A | N/A | N/A | N/A | N/A | N/A | N/A | N/A | N/A | N/A | N/A
800650 | 800650_2024_12_ | Miscellaneous BUS |  |  |  | LED 62 - 130 Watt Lamp or Fixture Replacing Exterior 24/7 HID 176-300 Watt Lamp or Fixture Misc. | C&I (only IE or BSS) | 1389.33 | [5 empty] | 0.19165 | [5 empty] | 0 | 0 | 0.19165 | 15 |  | 15 | 7.6801 | 129 | 990.7354 | 0 | 990.7354 |  |  |  | per measure |  | LED 62 - 130 Watt Lamp or Fixture Replacing Exterior 24/7 HID 176-300 Watt Lamp or Fixture Misc. | 800650 | N/A | N/A | N/A | N/A | N/A | N/A | N/A | N/A | N/A | N/A | N/A | N/A
800700 | 800700_2024_12_ | Miscellaneous BUS |  |  |  | LED 85 - 225 Watt Lamp or Fixture Replacing Exterior 24/7 HID 301-500 Watt Lamp or Fixture Misc. | C&I (only IE or BSS) | 2490.86 | [5 empty] | 0.3436 | [5 empty] | 0 | 0 | 0.3436 | 15 |  | 15 | 11.3862 | 156 | 1776.2398 | 0 | 1776.2398 |  |  |  | per measure |  | LED 85 - 225 Watt Lamp or Fixture Replacing Exterior 24/7 HID 301-500 Watt Lamp or Fixture Misc. | 800700 | N/A | N/A | N/A | N/A | N/A | N/A | N/A | N/A | N/A | N/A | N/A | N/A
800750 | 800750_2024_12_ | Lighting BUS |  |  |  | LED or Electroluminescent Replacing Interior Incandescent/CFL Exit Sign | C&I (only IE or BSS) | 243.01 | [5 empty] | 0.04764 | [5 empty] | 0.04764 | 0 | 0 | 7 |  | 7 | 2.3214 | 45.25 | 105.0426 | 0 | 105.0426 |  |  |  | per measure |  | LED or Electroluminescent Replacing Interior Incandescent/CFL Exit Sign | 800750 | N/A | N/A | N/A | N/A | N/A | N/A | N/A | N/A | N/A | N/A | N/A | N/A
800800 | 800800_2024_12_ | Lighting BUS |  |  |  | LED Replacing Interior T5 Fluorescent (Type A / Hybrid) | C&I (only IE or BSS) | 290.28 | [5 empty] | 0.056907 | [5 empty] | 0 | 0.056907 | 0 | 10 |  | 10 | 12.8307 | 13 | 166.7994 | 0 | 166.7994 |  |  |  | per measure |  | LED Replacing Interior T5 Fluorescent (Type A / Hybrid) | 800800 | N/A | N/A | N/A | N/A | N/A | N/A | N/A | N/A | N/A | N/A | N/A | N/A
800801 | 800801_2024_12_ | Lighting BUS |  |  |  | LED Replacing Interior T5 Fluorescent (Type B, Kits, and Fixtures) | C&I (only IE or BSS) | 473.41 | [5 empty] | 0.092808 | [5 empty] | 0 | 0 | 0.092808 | 15 |  | 15 | 27.9947 | 13 | 363.9311 | 0 | 363.9311 |  |  |  | per measure |  | LED Replacing Interior T5 Fluorescent (Type B, Kits, and Fixtures) | 800801 | N/A | N/A | N/A | N/A | N/A | N/A | N/A | N/A | N/A | N/A | N/A | N/A
800802 | 800802_2024_12_ | Lighting BUS |  |  |  | LED Replacing Interior T5 Fluorescent (Type C) | C&I (only IE or BSS) | 286.79 | [5 empty] | 0.056223 | [5 empty] | 0 | 0.056223 | 0 | 11 |  | 11 | 13.6138 | 13 | 176.9791 | 0 | 176.9791 |  |  |  | per measure |  | LED Replacing Interior T5 Fluorescent (Type C) | 800802 | N/A | N/A | N/A | N/A | N/A | N/A | N/A | N/A | N/A | N/A | N/A | N/A
800850 | 800850_2024_12_ | Lighting BUS |  |  |  | LED Replacing Interior T8 Fluorescent (Type A / Hybrid) | C&I (only IE or BSS) | 220.32 | [5 empty] | 0.043192 | [5 empty] | 0 | 0.043192 | 0 | 10 |  | 10 | 9.7384 | 13 | 126.5993 | 0 | 126.5993 |  |  |  | per measure |  | LED Replacing Interior T8 Fluorescent (Type A / Hybrid) | 800850 | N/A | N/A | N/A | N/A | N/A | N/A | N/A | N/A | N/A | N/A | N/A | N/A
800851 | 800851_2024_12_ | Lighting BUS |  |  |  | LED Replacting Interior T8 Fluorescent (Type B, Kits, and Fixtures) | C&I (only IE or BSS) | 200.02 | [5 empty] | 0.039212 | [5 empty] | 0 | 0 | 0.039212 | 15 |  | 15 | 11.828 | 13 | 153.7642 | 0 | 153.7642 |  |  |  | per measure |  | LED Replacting Interior T8 Fluorescent (Type B, Kits, and Fixtures) | 800851 | N/A | N/A | N/A | N/A | N/A | N/A | N/A | N/A | N/A | N/A | N/A | N/A
800852 | 800852_2024_12_ | Lighting BUS |  |  |  | LED Replacting Interior T8 Fluorescent (Type C) | C&I (only IE or BSS) | 169.72 | [5 empty] | 0.033272 | [5 empty] | 0 | 0.033272 | 0 | 11 |  | 11 | 8.0565 | 13 | 104.7348 | 0 | 104.7348 |  |  |  | per measure |  | LED Replacting Interior T8 Fluorescent (Type C) | 800852 | N/A | N/A | N/A | N/A | N/A | N/A | N/A | N/A | N/A | N/A | N/A | N/A
800900 | 800900_2024_12_ | Lighting BUS |  |  |  | LED Replacing Interior T12 Fluorescent (Type A / Hybrid) | C&I (only IE or BSS) | 186.88 | [5 empty] | 0.036636 | [5 empty] | 0 | 0.036636 | 0 | 10 |  | 10 | 8.2603 | 13 | 107.3841 | 0 | 107.3841 |  |  |  | per measure |  | LED Replacing Interior T12 Fluorescent (Type A / Hybrid) | 800900 | N/A | N/A | N/A | N/A | N/A | N/A | N/A | N/A | N/A | N/A | N/A | N/A
800901 | 800901_2024_12_ | Lighting BUS |  |  |  | LED Replacing Interior T12 Fluorescent (Type B, Kits, and Fixtures) | C&I (only IE or BSS) | 254.96 | [5 empty] | 0.049983 | [5 empty] | 0 | 0 | 0.049983 | 15 |  | 15 | 15.0768 | 13 | 195.9989 | 0 | 195.9989 |  |  |  | per measure |  | LED Replacing Interior T12 Fluorescent (Type B, Kits, and Fixtures) | 800901 | N/A | N/A | N/A | N/A | N/A | N/A | N/A | N/A | N/A | N/A | N/A | N/A
800902 | 800902_2024_12_ | Lighting BUS |  |  |  | LED Replacing Interior T12 Fluorescent (Type C) | C&I (only IE or BSS) | 266.5 | [5 empty] | 0.052245 | [5 empty] | 0 | 0.052245 | 0 | 11 |  | 11 | 12.6506 | 13 | 164.4581 | 0 | 164.4581 |  |  |  | per measure |  | LED Replacing Interior T12 Fluorescent (Type C) | 800902 | N/A | N/A | N/A | N/A | N/A | N/A | N/A | N/A | N/A | N/A | N/A | N/A
800950 | 800950_2024_12_ | Lighting BUS |  |  |  | LED Specialty Lamp | C&I (only IE or BSS) | 94.51 | [5 empty] | 0.018528 | [5 empty] | 0 | 0.018528 | 0 | 10 |  | 10 | 4.5483 | 11.94 | 54.3069 | 0 | 54.3069 |  |  |  | per measure |  | LED Specialty Lamp | 800950 | N/A | N/A | N/A | N/A | N/A | N/A | N/A | N/A | N/A | N/A | N/A | N/A
800980 | 800980_2024_12_ | Lighting BUS |  |  |  | LED Lighting Redesign | C&I (only IE or BSS) | 73003.89 | [5 empty] | 14.3119 | [5 empty] | 0 | 0 | 14.3119 | 15 |  | 15 | 5.6121 | 10000 | 56121.2952 | 0 | 56121.2952 |  |  |  | per project |  | LED Lighting Redesign | 800980 | N/A | N/A | N/A | N/A | N/A | N/A | N/A | N/A | N/A | N/A | N/A | N/A
800990 | 800990_2024_12_ | Lighting BUS |  |  |  | Lighting Power Density | C&I (only IE or BSS) | 0.67 | [5 empty] | 0.000131 | [5 empty] | 0 | 0 | 0.000131 | 15 |  | 15 | 2.3412 | 0.22 | 0.51506 | 0 | 0.51506 |  |  |  | per sqft |  | Lighting Power Density | 800990 | N/A | N/A | N/A | N/A | N/A | N/A | N/A | N/A | N/A | N/A | N/A | N/A
801010 | 801010_2024_12_ | Lighting BUS |  |  |  | Fixture Mounted Occupancy Sensor Controlling > 60 Watts, <200 Watts | C&I | 150.15 | [5 empty] | 0.029436 | [5 empty] | 0 | 0.029436 | 0 | 10 |  | 10 | 1.3274 | 65 | 86.2785 | 0 | 86.2785 |  |  |  | per measure |  | Fixture Mounted Occupancy Sensor Controlling > 60 Watts, <200 Watts | 801010 | N/A | N/A | N/A | N/A | N/A | N/A | N/A | N/A | N/A | N/A | N/A | N/A
801020 | 801020_2024_12_ | Lighting BUS |  |  |  | Remote Mounted Occupancy Sensor Controlling > 150 Watts | C&I | 545.93 | [5 empty] | 0.10702 | [5 empty] | 0 | 0.10702 | 0 | 10 |  | 10 | 2.9876 | 105 | 313.6998 | 0 | 313.6998 |  |  |  | per measure |  | Remote Mounted Occupancy Sensor Controlling > 150 Watts | 801020 | N/A | N/A | N/A | N/A | N/A | N/A | N/A | N/A | N/A | N/A | N/A | N/A
801025 | 801025_2024_12_ | Lighting BUS |  |  |  | High End TRIM with Network Lighting Controls | C&I | 422.36 | [5 empty] | 0.0828 | [5 empty] | 0 | 0 | 0.0828 | 15 |  | 15 | 0.43475 | 746.8354 | 324.6867 | 0 | 324.6867 |  |  |  | per kW controlled |  | High End TRIM with Network Lighting Controls | 801025 | N/A | N/A | N/A | N/A | N/A | N/A | N/A | N/A | N/A | N/A | N/A | N/A
801030 | 801030_2024_12_ | Lighting BUS |  |  |  | High End TRIM with Network Lighting Controls installed with Luminaire Level Lighting Control LED Fixtures | C&I | 1075.09 | [5 empty] | 0.21076 | [5 empty] | 0 | 0 | 0.21076 | 15 |  | 15 | 1.2475 | 662.5 | 826.4689 | 0 | 826.4689 |  |  |  | per kW controlled |  | High End TRIM with Network Lighting Controls installed with Luminaire Level Lighting Control LED Fixtures | 801030 | N/A | N/A | N/A | N/A | N/A | N/A | N/A | N/A | N/A | N/A | N/A | N/A
801035 | 801035_2024_12_ | Lighting BUS |  |  |  | NLC, LLLC Additional Control Strategy (Daylighting,dimming,personal level control) | C&I | 383.96 | [5 empty] | 0.075272 | [5 empty] | 0 | 0 | 0.075272 | 15 |  | 15 | 2.9517 | 100 | 295.1669 | 0 | 295.1669 |  |  |  | per kW controlled |  | NLC, LLLC Additional Control Strategy (Daylighting,dimming,personal level control) | 801035 | N/A | N/A | N/A | N/A | N/A | N/A | N/A | N/A | N/A | N/A | N/A | N/A
801243 | 801243_2024_12_ | Lighting BUS |  |  |  | LED Fixture or Kit with LLLC controls replacing interior T5 (per watt reduced) | C&I | 4.3521 | [5 empty] | 0.000853 | [5 empty] | 0 | 0 | 0.000853 | 15 |  | 15 | 1.302 | 2.5696 | 3.3456 | 0 | 3.3456 |  |  |  | watt reduced |  | LED Fixture or Kit with LLLC controls replacing interior T5 (per watt reduced) | 801243 | N/A | N/A | N/A | N/A | N/A | N/A | N/A | N/A | N/A | N/A | N/A | N/A
801245 | 801245_2024_12_ | Lighting BUS |  |  |  | LED Fixture or Kit with LLLC controls replacing interior T8 (per watt reduced) | C&I | 4.3521 | [5 empty] | 0.000853 | [5 empty] | 0 | 0 | 0.000853 | 15 |  | 15 | 1.0997 | 3.0425 | 3.3456 | 0 | 3.3456 |  |  |  | watt reduced |  | LED Fixture or Kit with LLLC controls replacing interior T8 (per watt reduced) | 801245 | N/A | N/A | N/A | N/A | N/A | N/A | N/A | N/A | N/A | N/A | N/A | N/A
801247 | 801247_2024_12_ | Lighting BUS |  |  |  | LED Fixture or Kit with LLLC controls replacing interior T12 (per watt reduced) - Before midlife baseline shift | C&I | 4.3521 | [5 empty] | 0.000853 | [5 empty] | 0.000853 | 0 | 0 | 5 |  | 5 | 0.84512 | 1.656 | 1.3995 | 0 | 1.3995 |  |  |  | watt reduced |  | LED Fixture or Kit with LLLC controls replacing interior T12 (per watt reduced) - Before midlife baseline shift | 801247 | N/A | N/A | N/A | N/A | N/A | N/A | N/A | N/A | N/A | N/A | N/A | N/A
801249 | 801249_2024_12_ | Lighting BUS |  |  |  | LED Fixture or Kit with LLLC controls replacing interior T12 (per watt reduced) - After midlife baseline shift | C&I | 4.3521 | [5 empty] | 0.000853 | [5 empty] | 0 | 0.000853 | 0 | 10 |  | 10 | n/a | 0 | 2.5008 | 0 | 2.5008 |  |  |  | watt reduced |  | LED Fixture or Kit with LLLC controls replacing interior T12 (per watt reduced) - After midlife baseline shift | 801249 | N/A | N/A | N/A | N/A | N/A | N/A | N/A | N/A | N/A | N/A | N/A | N/A
801251 | 801251_2024_12_ | Lighting BUS |  |  |  | LED Fixture or Kit with LLLC controls replacing interior high bay/low bay (per watt reduced) | C&I | 5.1716 | [5 empty] | 0.001014 | [5 empty] | 0 | 0 | 0.001014 | 15 |  | 15 | 6.0844 | 0.65341 | 3.9756 | 0 | 3.9756 |  |  |  | watt reduced |  | LED Fixture or Kit with LLLC controls replacing interior high bay/low bay (per watt reduced) | 801251 | N/A | N/A | N/A | N/A | N/A | N/A | N/A | N/A | N/A | N/A | N/A | N/A
801250 | 801250_2024_12_ | Refrigeration BUS |  |  |  | 0 < V < 15 - Vertical Closed - Solid Door Refrigerator | C&I | 329.82 | [5 empty] | 0.044769 | [5 empty] | 0 | 0.044769 | 0 | 12 |  | 12 | 1.3324 | 150 | 199.8602 | 0 | 199.8602 |  |  |  | per measure |  | 0 < V < 15 - Vertical Closed - Solid Door Refrigerator | 801250 | N/A | N/A | N/A | N/A | N/A | N/A | N/A | N/A | N/A | N/A | N/A | N/A
801300 | 801300_2024_12_ | Refrigeration BUS |  |  |  | 15 ≤ V < 30 - Vertical Closed - Solid Door Refrigerator | C&I | 394.84 | [5 empty] | 0.053595 | [5 empty] | 0 | 0.053595 | 0 | 12 |  | 12 | 1.1963 | 200 | 239.2603 | 0 | 239.2603 |  |  |  | per measure |  | 15 ≤ V < 30 - Vertical Closed - Solid Door Refrigerator | 801300 | N/A | N/A | N/A | N/A | N/A | N/A | N/A | N/A | N/A | N/A | N/A | N/A
801350 | 801350_2024_12_ | Refrigeration BUS |  |  |  | 30 ≤ V < 50 - Vertical Closed - Solid Door Refrigerator | C&I | 454.01 | [5 empty] | 0.061627 | [5 empty] | 0 | 0.061627 | 0 | 12 |  | 12 | 1.1005 | 250 | 275.1154 | 0 | 275.1154 |  |  |  | per measure |  | 30 ≤ V < 50 - Vertical Closed - Solid Door Refrigerator | 801350 | N/A | N/A | N/A | N/A | N/A | N/A | N/A | N/A | N/A | N/A | N/A | N/A
801400 | 801400_2024_12_ | Refrigeration BUS |  |  |  | V ≥ 50 - Vertical Closed - Solid Door Refrigerator | C&I | 639.19 | [5 empty] | 0.086763 | [5 empty] | 0 | 0.086763 | 0 | 12 |  | 12 | 1.1067 | 350 | 387.3285 | 0 | 387.3285 |  |  |  | per measure |  | V ≥ 50 - Vertical Closed - Solid Door Refrigerator | 801400 | N/A | N/A | N/A | N/A | N/A | N/A | N/A | N/A | N/A | N/A | N/A | N/A
801450 | 801450_2024_12_ | Refrigeration BUS |  |  |  | 0 < V < 15 - Vertical Closed - Glass Door Refrigerator | C&I | 197.97 | [5 empty] | 0.026872 | [5 empty] | 0 | 0.026872 | 0 | 12 |  | 12 | 2.3993 | 50 | 119.9634 | 0 | 119.9634 |  |  |  | per measure |  | 0 < V < 15 - Vertical Closed - Glass Door Refrigerator | 801450 | N/A | N/A | N/A | N/A | N/A | N/A | N/A | N/A | N/A | N/A | N/A | N/A
801500 | 801500_2024_12_ | Refrigeration BUS |  |  |  | 15 ≤ V < 30 - Vertical Closed - Glass Door Refrigerator | C&I | 377.3 | [5 empty] | 0.051214 | [5 empty] | 0 | 0.051214 | 0 | 12 |  | 12 | 1.1432 | 200 | 228.6316 | 0 | 228.6316 |  |  |  | per measure |  | 15 ≤ V < 30 - Vertical Closed - Glass Door Refrigerator | 801500 | N/A | N/A | N/A | N/A | N/A | N/A | N/A | N/A | N/A | N/A | N/A | N/A
801550 | 801550_2024_12_ | Refrigeration BUS |  |  |  | 30 ≤ V < 50 - Vertical Closed - Glass Door Refrigerator | C&I | 706.39 | [5 empty] | 0.095884 | [5 empty] | 0 | 0.095884 | 0 | 12 |  | 12 | 0.95122 | 450 | 428.0495 | 0 | 428.0495 |  |  |  | per measure |  | 30 ≤ V < 50 - Vertical Closed - Glass Door Refrigerator | 801550 | N/A | N/A | N/A | N/A | N/A | N/A | N/A | N/A | N/A | N/A | N/A | N/A
801600 | 801600_2024_12_ | Refrigeration BUS |  |  |  | V ≥ 50 - Vertical Closed - Glass Door Refrigerator | C&I | 1060.32 | [5 empty] | 0.14393 | [5 empty] | 0 | 0.14393 | 0 | 12 |  | 12 | 0.91789 | 700 | 642.5196 | 0 | 642.5196 |  |  |  | per measure |  | V ≥ 50 - Vertical Closed - Glass Door Refrigerator | 801600 | N/A | N/A | N/A | N/A | N/A | N/A | N/A | N/A | N/A | N/A | N/A | N/A
801700 | 801700_2024_12_ | Refrigeration BUS |  |  |  | 0 < V < 15 - Vertical Closed - Solid Door Freezer | C&I | 284.16 | [5 empty] | 0.038571 | [5 empty] | 0 | 0.038571 | 0 | 12 |  | 12 | 1.7219 | 100 | 172.1918 | 0 | 172.1918 |  |  |  | per measure |  | 0 < V < 15 - Vertical Closed - Solid Door Freezer | 801700 | N/A | N/A | N/A | N/A | N/A | N/A | N/A | N/A | N/A | N/A | N/A | N/A
801750 | 801750_2024_12_ | Refrigeration BUS |  |  |  | 15 ≤ V < 30 - Vertical Closed - Solid Door Freezer | C&I | 575.27 | [5 empty] | 0.078086 | [5 empty] | 0 | 0.078086 | 0 | 12 |  | 12 | 0.99599 | 350 | 348.595 | 0 | 348.595 |  |  |  | per measure |  | 15 ≤ V < 30 - Vertical Closed - Solid Door Freezer | 801750 | N/A | N/A | N/A | N/A | N/A | N/A | N/A | N/A | N/A | N/A | N/A | N/A
801800 | 801800_2024_12_ | Refrigeration BUS |  |  |  | 30 ≤ V < 50 - Vertical Closed - Solid Door Freezer | C&I | 1117.67 | [5 empty] | 0.15171 | [5 empty] | 0 | 0.15171 | 0 | 12 |  | 12 | 1.3545 | 500 | 677.2718 | 0 | 677.2718 |  |  |  | per measure |  | 30 ≤ V < 50 - Vertical Closed - Solid Door Freezer | 801800 | N/A | N/A | N/A | N/A | N/A | N/A | N/A | N/A | N/A | N/A | N/A | N/A
801850 | 801850_2024_12_ | Refrigeration BUS |  |  |  | V ≥ 50 - Vertical Closed - Solid Door Freezer | C&I | 1504.46 | [5 empty] | 0.20421 | [5 empty] | 0 | 0.20421 | 0 | 12 |  | 12 | 1.5194 | 600 | 911.6541 | 0 | 911.6541 |  |  |  | per measure |  | V ≥ 50 - Vertical Closed - Solid Door Freezer | 801850 | N/A | N/A | N/A | N/A | N/A | N/A | N/A | N/A | N/A | N/A | N/A | N/A
801900 | 801900_2024_12_ | Refrigeration BUS |  |  |  | 0 < V < 15 - Vertical Closed - Glass Door Freezer | C&I | 558.83 | [5 empty] | 0.075855 | [5 empty] | 0 | 0.075855 | 0 | 12 |  | 12 | 6.7727 | 50 | 338.6329 | 0 | 338.6329 |  |  |  | per measure |  | 0 < V < 15 - Vertical Closed - Glass Door Freezer | 801900 | N/A | N/A | N/A | N/A | N/A | N/A | N/A | N/A | N/A | N/A | N/A | N/A
801950 | 801950_2024_12_ | Refrigeration BUS |  |  |  | 15 ≤ V < 30 - Vertical Closed - Glass Door Freezer | C&I | 974.85 | [5 empty] | 0.13232 | [5 empty] | 0 | 0.13232 | 0 | 12 |  | 12 | 5.9073 | 100 | 590.7275 | 0 | 590.7275 |  |  |  | per measure |  | 15 ≤ V < 30 - Vertical Closed - Glass Door Freezer | 801950 | N/A | N/A | N/A | N/A | N/A | N/A | N/A | N/A | N/A | N/A | N/A | N/A
802000 | 802000_2024_12_ | Refrigeration BUS |  |  |  | 30 ≤ V < 50 - Vertical Closed - Glass Door Freezer | C&I | 1579.34 | [5 empty] | 0.21438 | [5 empty] | 0 | 0.21438 | 0 | 12 |  | 12 | 3.1901 | 300 | 957.0289 | 0 | 957.0289 |  |  |  | per measure |  | 30 ≤ V < 50 - Vertical Closed - Glass Door Freezer | 802000 | N/A | N/A | N/A | N/A | N/A | N/A | N/A | N/A | N/A | N/A | N/A | N/A
802050 | 802050_2024_12_ | Refrigeration BUS |  |  |  | V ≥ 50 - Vertical Closed - Glass Door Freezer | C&I | 3149.19 | [5 empty] | 0.42747 | [5 empty] | 0 | 0.42747 | 0 | 12 |  | 12 | 3.8166 | 500 | 1908.3072 | 0 | 1908.3072 |  |  |  | per measure |  | V ≥ 50 - Vertical Closed - Glass Door Freezer | 802050 | N/A | N/A | N/A | N/A | N/A | N/A | N/A | N/A | N/A | N/A | N/A | N/A
801650 | 801650_2024_12_ | Refrigeration BUS |  |  |  | Horizontal Closed - Solid Door Refrigerator - All Volumes | C&I | 290.01 | [5 empty] | 0.039365 | [5 empty] | 0 | 0.039365 | 0 | 12 |  | 12 | n/a | 0 | 175.7367 | 0 | 175.7367 |  |  |  | per measure |  | Horizontal Closed - Solid Door Refrigerator - All Volumes | 801650 | N/A | N/A | N/A | N/A | N/A | N/A | N/A | N/A | N/A | N/A | N/A | N/A
801655 | 801655_2024_12_ | Refrigeration BUS |  |  |  | Horizontal Closed - Glass Door Refrigerator - All Volumes | C&I | 172.4 | [5 empty] | 0.023401 | [5 empty] | 0 | 0.023401 | 0 | 12 |  | 12 | n/a | 0 | 104.4688 | 0 | 104.4688 |  |  |  | per measure |  | Horizontal Closed - Glass Door Refrigerator - All Volumes | 801655 | N/A | N/A | N/A | N/A | N/A | N/A | N/A | N/A | N/A | N/A | N/A | N/A
802100 | 802100_2024_12_ | Refrigeration BUS |  |  |  | Horizontal Closed - Solid Door Freezer - All Volumes | C&I | 228.65 | [5 empty] | 0.031037 | [5 empty] | 0 | 0.031037 | 0 | 12 |  | 12 | n/a | 0 | 138.5545 | 0 | 138.5545 |  |  |  | per measure |  | Horizontal Closed - Solid Door Freezer - All Volumes | 802100 | N/A | N/A | N/A | N/A | N/A | N/A | N/A | N/A | N/A | N/A | N/A | N/A
802150 | 802150_2024_12_ | Refrigeration BUS |  |  |  | Anti-Sweat Heater Controls Refrigerator | C&I | 668.14 | [5 empty] | 0.090692 | [5 empty] | 0 | 0.090692 | 0 | 12 |  | 12 | 2.6991 | 150 | 404.8712 | 0 | 404.8712 |  |  |  | per door |  | Anti-Sweat Heater Controls Refrigerator | 802150 | N/A | N/A | N/A | N/A | N/A | N/A | N/A | N/A | N/A | N/A | N/A | N/A
802200 | 802200_2024_12_ | Refrigeration BUS |  |  |  | Anti-Sweat Heater Controls Freezer | C&I | 770.93 | [5 empty] | 0.10465 | [5 empty] | 0 | 0.10465 | 0 | 12 |  | 12 | 3.1144 | 150 | 467.1586 | 0 | 467.1586 |  |  |  | per door |  | Anti-Sweat Heater Controls Freezer | 802200 | N/A | N/A | N/A | N/A | N/A | N/A | N/A | N/A | N/A | N/A | N/A | N/A
802250 | 802250_2024_12_ | Water Heating BUS |  |  |  | Heat Pump Water Heater replacing 98% Efficiency 2.9-14.6 kW (10 to 50 MBH) | C&I | 18785.38 | [5 empty] | 3.4031 | [5 empty] | 0 | 0 | 3.4031 | 15 |  | 15 | 3.9211 | 4000 | 15684.2417 | 0 | 15684.2417 |  |  |  | per measure |  | Heat Pump Water Heater replacing 98% Efficiency 2.9-14.6 kW (10 to 50 MBH) | 802250 | N/A | N/A | N/A | N/A | N/A | N/A | N/A | N/A | N/A | N/A | N/A | N/A
802300 | 802300_2024_12_ | Water Heating BUS |  |  |  | Heat Pump Water Heater replacing 98% Efficiency 14.7-29.3 kW (50 to 100 MBH) | C&I | 48912.79 | [5 empty] | 8.8608 | [5 empty] | 0 | 0 | 8.8608 | 15 |  | 15 | 5.834 | 7000 | 40838.1422 | 0 | 40838.1422 |  |  |  | per measure |  | Heat Pump Water Heater replacing 98% Efficiency 14.7-29.3 kW (50 to 100 MBH) | 802300 | N/A | N/A | N/A | N/A | N/A | N/A | N/A | N/A | N/A | N/A | N/A | N/A
802350 | 802350_2024_12_ | Water Heating BUS |  |  |  | Heat Pump Water Heater replacing 98% Efficiency 29.4-87.9 kW (100 to 300 MBH) | C&I | 129087.64 | [5 empty] | 23.3848 | [5 empty] | 0 | 0 | 23.3848 | 15 |  | 15 | 10.7778 | 10000 | 107777.5239 | 0 | 107777.5239 |  |  |  | per measure |  | Heat Pump Water Heater replacing 98% Efficiency 29.4-87.9 kW (100 to 300 MBH) | 802350 | N/A | N/A | N/A | N/A | N/A | N/A | N/A | N/A | N/A | N/A | N/A | N/A
802400 | 802400_2024_12_ | Water Heating BUS |  |  |  | Heat Pump Water Heater replacing 98% Efficiency 88-146.5 kW (300 to 500 MBH) | C&I | 255265 | [5 empty] | 46.2424 | [5 empty] | 0 | 0 | 46.2424 | 15 |  | 15 | 15.2232 | 14000 | 213125.2043 | 0 | 213125.2043 |  |  |  | per measure |  | Heat Pump Water Heater replacing 98% Efficiency 88-146.5 kW (300 to 500 MBH) | 802400 | N/A | N/A | N/A | N/A | N/A | N/A | N/A | N/A | N/A | N/A | N/A | N/A
802450 | 802450_2024_12_ | Water Heating BUS |  |  |  | Heat Pump Water Heater replacing 98% Efficiency >146.6 kW (above 500 MBH) | C&I | 382897.95 | [5 empty] | 69.3637 | [5 empty] | 0 | 0 | 69.3637 | 15 |  | 15 | 17.7605 | 18000 | 319688.1821 | 0 | 319688.1821 |  |  |  | per measure |  | Heat Pump Water Heater replacing 98% Efficiency >146.6 kW (above 500 MBH) | 802450 | N/A | N/A | N/A | N/A | N/A | N/A | N/A | N/A | N/A | N/A | N/A | N/A
802455 | 802455_2024_12_ | Water Heating BUS |  |  |  | Heat Pump Water Heater replacing 98% Efficiency, ≤55 gal, medium draw | C&I | 3363.29 | [5 empty] | 0.60928 | [5 empty] | 0 | 0 | 0.60928 | 15 |  | 15 | 0.156 | 18000 | 2808.0695 | 0 | 2808.0695 |  |  |  | per measure |  | Heat Pump Water Heater replacing 98% Efficiency, ≤55 gal, medium draw | 802455 | N/A | N/A | N/A | N/A | N/A | N/A | N/A | N/A | N/A | N/A | N/A | N/A
802460 | 802460_2024_12_ | Water Heating BUS |  |  |  | Heat Pump Water Heater replacing 98% Efficiency, >55 gal and ≤ 120 gal, medium draw | C&I | 5044.93 | [5 empty] | 0.91391 | [5 empty] | 0 | 0 | 0.91391 | 15 |  | 15 | 0.23401 | 18000 | 4212.1001 | 0 | 4212.1001 |  |  |  | per measure |  | Heat Pump Water Heater replacing 98% Efficiency, >55 gal and ≤ 120 gal, medium draw | 802460 | N/A | N/A | N/A | N/A | N/A | N/A | N/A | N/A | N/A | N/A | N/A | N/A
802500 | 802500_2024_12_ | Water Heating BUS |  |  |  | Pool Heater Heat Pump (Uncovered) | C&I | 33284.46 | [5 empty] | 6.0296 | [5 empty] | 0 | 0 | 6.0296 | 15 |  | 15 | 27.7898 | 1000 | 27789.7767 | 0 | 27789.7767 |  |  |  | per measure |  | Pool Heater Heat Pump (Uncovered) | 802500 | N/A | N/A | N/A | N/A | N/A | N/A | N/A | N/A | N/A | N/A | N/A | N/A
802550 | 802550_2024_12_ | Water Heating BUS |  |  |  | Pool Heater Heat Pump (Covered) | C&I | 5856.98 | [5 empty] | 1.061 | [5 empty] | 0 | 0 | 1.061 | 15 |  | 15 | 4.8901 | 1000 | 4890.0948 | 0 | 4890.0948 |  |  |  | per measure |  | Pool Heater Heat Pump (Covered) | 802550 | N/A | N/A | N/A | N/A | N/A | N/A | N/A | N/A | N/A | N/A | N/A | N/A
802600 | 802600_2019_12_ | Motors BUS |  |  |  | Pool Pump w/ Variable Frequency Drive per HP | C&I | 1747 | [5 empty] | 0.24099 | [5 empty] | 0 | 0.24099 | 0 | 10 |  | 10 | 3.7867 | 246 | 931.5159 | 0 | 931.5159 |  |  |  | per HP |  | Pool Pump w/ Variable Frequency Drive per HP | 802600 | N/A | N/A | N/A | N/A | N/A | N/A | N/A | N/A | N/A | N/A | N/A | N/A
802650 | 802650_2024_12_ | Motors BUS |  |  |  | Pool Pump Timer per HP | C&I | 300.64 | [5 empty] | 0.041471 | [5 empty] | 0 | 0.041471 | 0 | 10 |  | 10 | 1.603 | 100 | 160.3039 | 0 | 160.3039 |  |  |  | per HP |  | Pool Pump Timer per HP | 802650 | N/A | N/A | N/A | N/A | N/A | N/A | N/A | N/A | N/A | N/A | N/A | N/A
802700 | 802700_2024_12_ | Cooking BUS |  |  |  | 3 Pan ENERGY STAR Steam Cooker | C&I | 7383.26 | [5 empty] | 1.4759 | [5 empty] | 0 | 1.4759 | 0 | 12 |  | 12 | 2.6008 | 2000 | 5201.5492 | 0 | 5201.5492 |  |  |  | per measure |  | 3 Pan ENERGY STAR Steam Cooker | 802700 | N/A | N/A | N/A | N/A | N/A | N/A | N/A | N/A | N/A | N/A | N/A | N/A
802750 | 802750_2024_12_ | Cooking BUS |  |  |  | 4 Pan ENERGY STAR Steam Cooker | C&I | 8568.55 | [5 empty] | 1.7128 | [5 empty] | 0 | 1.7128 | 0 | 12 |  | 12 | 3.0183 | 2000 | 6036.5928 | 0 | 6036.5928 |  |  |  | per measure |  | 4 Pan ENERGY STAR Steam Cooker | 802750 | N/A | N/A | N/A | N/A | N/A | N/A | N/A | N/A | N/A | N/A | N/A | N/A
802800 | 802800_2024_12_ | Cooking BUS |  |  |  | 5 Pan ENERGY STAR Steam Cooker | C&I | 9692.98 | [5 empty] | 1.9376 | [5 empty] | 0 | 1.9376 | 0 | 12 |  | 12 | 3.4144 | 2000 | 6828.7602 | 0 | 6828.7602 |  |  |  | per measure |  | 5 Pan ENERGY STAR Steam Cooker | 802800 | N/A | N/A | N/A | N/A | N/A | N/A | N/A | N/A | N/A | N/A | N/A | N/A
802850 | 802850_2024_12_ | Cooking BUS |  |  |  | 6 Pan ENERGY STAR Steam Cooker | C&I | 10822.05 | [5 empty] | 2.1633 | [5 empty] | 0 | 2.1633 | 0 | 12 |  | 12 | 3.8121 | 2000 | 7624.1965 | 0 | 7624.1965 |  |  |  | per measure |  | 6 Pan ENERGY STAR Steam Cooker | 802850 | N/A | N/A | N/A | N/A | N/A | N/A | N/A | N/A | N/A | N/A | N/A | N/A
802855 | 802855_2024_12_ | Cooking BUS |  |  |  | 10 Pan ENERGY STAR Steam Cooker | C&I | 16564.12 | [5 empty] | 3.3111 | [5 empty] | 0 | 3.3111 | 0 | 12 |  | 12 | 5.8348 | 2000 | 11669.5179 | 0 | 11669.5179 |  |  |  | per measure |  | 10 Pan ENERGY STAR Steam Cooker | 802855 | N/A | N/A | N/A | N/A | N/A | N/A | N/A | N/A | N/A | N/A | N/A | N/A
802900 | 802900_2024_12_ | Cooking BUS |  |  |  | ENERGY STAR Hot Holding Cabinet (0 < V <13) | C&I | 325.99 | [5 empty] | 0.065164 | [5 empty] | 0 | 0.065164 | 0 | 12 |  | 12 | 0.22966 | 1000 | 229.6618 | 0 | 229.6618 |  |  |  | per measure |  | ENERGY STAR Hot Holding Cabinet (0 < V <13) | 802900 | N/A | N/A | N/A | N/A | N/A | N/A | N/A | N/A | N/A | N/A | N/A | N/A
802950 | 802950_2024_12_ | Cooking BUS |  |  |  | ENERGY STAR Hot Holding Cabinet (13 ≤ V <28) | C&I | 1676.5 | [5 empty] | 0.33512 | [5 empty] | 0 | 0.33512 | 0 | 12 |  | 12 | 1.1811 | 1000 | 1181.1039 | 0 | 1181.1039 |  |  |  | per measure |  | ENERGY STAR Hot Holding Cabinet (13 ≤ V <28) | 802950 | N/A | N/A | N/A | N/A | N/A | N/A | N/A | N/A | N/A | N/A | N/A | N/A
803000 | 803000_2024_12_ | Cooking BUS |  |  |  | ENERGY STAR Hot Holding Cabinet (28 ≤ V) | C&I | 2904.29 | [5 empty] | 0.58055 | [5 empty] | 0 | 0.58055 | 0 | 12 |  | 12 | 2.0461 | 1000 | 2046.089 | 0 | 2046.089 |  |  |  | per measure |  | ENERGY STAR Hot Holding Cabinet (28 ≤ V) | 803000 | N/A | N/A | N/A | N/A | N/A | N/A | N/A | N/A | N/A | N/A | N/A | N/A
803050 | 803050_2024_12_ | Cooling BUS | Heating BUS |  |  | Learning Thermostat, cooling and electric heat, per ton | C&I | 0 | 0 | 0 | 0 |  |  | 0 | 0 | 0 | 0 |  |  | 0 | 0 | 0 | 9 |  | 9 | 0 | 105.6 | 0 | 0 | 0 |  |  |  | per ton |  | Learning Thermostat, cooling and electric heat, per ton | 803050 | N/A | N/A | N/A | N/A | N/A | N/A | N/A | N/A | N/A | N/A | N/A | N/A
803060 | 803060_2024_12_ | Cooling BUS | Heating BUS |  |  | Learning Thermostat, cooling , per ton | C&I | 0 | 0 | 0 | 0 |  |  | 0 | 0 | 0 | 0 |  |  | 0 | 0 | 0 | 9 |  | 9 | 0 | 105.6 | 0 | 0 | 0 |  |  |  | per ton |  | Learning Thermostat, cooling , per ton | 803060 | N/A | N/A | N/A | N/A | N/A | N/A | N/A | N/A | N/A | N/A | N/A | N/A
803100 | 803100_2024_12_ | Cooling BUS |  |  |  | VFD on Chilled Water Pump >= 1HP, per Hp | C&I | 1362.32 | [5 empty] | 1.2406 | [5 empty] | 0 | 0 | 1.2406 | 15 |  | 15 | 7.3183 | 360 | 2634.5877 | 0 | 2634.5877 |  |  |  | per Hp |  | VFD on Chilled Water Pump >= 1HP, per Hp | 803100 | N/A | N/A | N/A | N/A | N/A | N/A | N/A | N/A | N/A | N/A | N/A | N/A
803150 | 803150_2024_12_ | HVAC BUS |  |  |  | VFD on Hot Water Pump >= 1HP | C&I | 1181.01 | [5 empty] | 0.52435 | [5 empty] | 0 | 0 | 0.52435 | 15 |  | 15 | 4.0002 | 360 | 1440.0601 | 0 | 1440.0601 |  |  |  | per Hp |  | VFD on Hot Water Pump >= 1HP | 803150 | N/A | N/A | N/A | N/A | N/A | N/A | N/A | N/A | N/A | N/A | N/A | N/A
803155 | 803155_2024_12_ | Cooling BUS |  |  |  | VFD on Condenser Water Pump >= 1HP | C&I | 1362.32 | [5 empty] | 1.2406 | [5 empty] | 0 | 0 | 1.2406 | 15 |  | 15 | 7.3183 | 360 | 2634.5877 | 0 | 2634.5877 |  |  |  | per Hp |  | VFD on Condenser Water Pump >= 1HP | 803155 | N/A | N/A | N/A | N/A | N/A | N/A | N/A | N/A | N/A | N/A | N/A | N/A
803160 | 803160_2024_12_ | HVAC BUS |  |  |  | VFD on Cooling Tower Fan >= 1HP | C&I | 1910.3 | [5 empty] | 0.84814 | [5 empty] | 0 | 0 | 0.84814 | 15 |  | 15 | 6.4703 | 360 | 2329.3171 | 0 | 2329.3171 |  |  |  | per Hp |  | VFD on Cooling Tower Fan >= 1HP | 803160 | N/A | N/A | N/A | N/A | N/A | N/A | N/A | N/A | N/A | N/A | N/A | N/A
803200 | 803200_2024_12_ | HVAC BUS |  |  |  | VFD on HVAC Fans >= 1HP | C&I | 939.75 | [5 empty] | 0.41723 | [5 empty] | 0 | 0 | 0.41723 | 15 |  | 15 | 3.183 | 360 | 1145.8806 | 0 | 1145.8806 |  |  |  | per Hp |  | VFD on HVAC Fans >= 1HP | 803200 | N/A | N/A | N/A | N/A | N/A | N/A | N/A | N/A | N/A | N/A | N/A | N/A
803250 | 803250_2024_12_ | Cooling BUS |  |  |  | Single Package or Split Sytem Unitary AC_DX 135 - 240kbtu | C&I | 117.73 | 0 | 117.73 |  |  |  | 0.10722 | 0 | 0.10722 | 0 |  |  | 0 | 0 | 0.10722 | 15 |  | 15 | 1.0425 | 218.4 | 227.6778 | 0 | 227.6778 |  |  |  | per ton |  | Single Package or Split Sytem Unitary AC_DX 135 - 240kbtu | 803250 | N/A | N/A | N/A | N/A | N/A | N/A | N/A | N/A | N/A | N/A | N/A | N/A
803300 | 803300_2024_12_ | Cooling BUS |  |  |  | Single Package or Split Sytem Unitary AC_DX 240 - 760kBTUh | C&I | 179.28 | 0 | 179.28 |  |  |  | 0.16327 | 0 | 0.16327 | 0 |  |  | 0 | 0 | 0.16327 | 15 |  | 15 | 1.1339 | 305.76 | 346.7092 | 0 | 346.7092 |  |  |  | per ton |  | Single Package or Split Sytem Unitary AC_DX 240 - 760kBTUh | 803300 | N/A | N/A | N/A | N/A | N/A | N/A | N/A | N/A | N/A | N/A | N/A | N/A
803350 | 803350_2024_12_ | Cooling BUS |  |  |  | Single Package or Split Sytem Unitary AC_DX 65 -135kBTUh | C&I | 102.44 | 0 | 102.44 |  |  |  | 0.09329 | 0 | 0.09329 | 0 |  |  | 0 | 0 | 0.09329 | 15 |  | 15 | 0.97188 | 203.84 | 198.1085 | 0 | 198.1085 |  |  |  | per ton |  | Single Package or Split Sytem Unitary AC_DX 65 -135kBTUh | 803350 | N/A | N/A | N/A | N/A | N/A | N/A | N/A | N/A | N/A | N/A | N/A | N/A
803400 | 803400_2024_12_ | Cooling BUS |  |  |  | Single Package or Split Sytem Unitary AC_DX >760kBTUh | C&I | 10.35 | 0 | 10.35 |  |  |  | 0.009426 | 0 | 0.009426 | 0 |  |  | 0 | 0 | 0.009426 | 15 |  | 15 | 1.9246 | 10.4 | 20.0158 | 0 | 20.0158 |  |  |  | per ton |  | Single Package or Split Sytem Unitary AC_DX >760kBTUh | 803400 | N/A | N/A | N/A | N/A | N/A | N/A | N/A | N/A | N/A | N/A | N/A | N/A
803450 | 803450_2024_12_ | Cooling BUS |  |  |  | Single Package or Split Sytem Unitary AC_DX <65kBTUh | C&I | 149.76 | 0 | 149.76 |  |  |  | 0.13638 | 0 | 0.13638 | 0 |  |  | 0 | 0 | 0.13638 | 15 |  | 15 | 1.1007 | 263.12 | 289.6205 | 0 | 289.6205 |  |  |  | per ton |  | Single Package or Split Sytem Unitary AC_DX <65kBTUh | 803450 | N/A | N/A | N/A | N/A | N/A | N/A | N/A | N/A | N/A | N/A | N/A | N/A
803500 | 803500_2024_12_ | Cooling BUS | Heating BUS |  |  | GSHP | C&I | 526.24 | 0 | 430.9 | 95.34 |  |  | 0.39241 | 0 | 0.39241 | 0 |  |  | 0 | 0 | 0.39241 | 15 |  | 15 | 2.1227 | 416 | 833.3166 | 0 | 833.3166 |  |  |  | per ton |  | GSHP | 803500 | N/A | N/A | N/A | N/A | N/A | N/A | N/A | N/A | N/A | N/A | N/A | N/A
803570 | 803570_2024_12_ | Cooling BUS | Heating BUS |  |  | WSHP <17 kBTUh per ton | C&I | 291.85 | 0 | 253.32 | 38.53 |  |  | 0.23069 | 0 | 0.23069 | 0 |  |  | 0 | 0 | 0.23069 | 15 |  | 15 | 2.4519 | 208 | 489.895 | 0 | 489.895 |  |  |  | per ton |  | WSHP <17 kBTUh per ton | 803570 | N/A | N/A | N/A | N/A | N/A | N/A | N/A | N/A | N/A | N/A | N/A | N/A
803575 | 803575_2024_12_ | Cooling BUS | Heating BUS |  |  | WSHP ≥17 kBTUh and <65 kBTUh per ton | C&I | 228.12 | 0 | 189.59 | 38.53 |  |  | 0.17266 | 0 | 0.17266 | 0 |  |  | 0 | 0 | 0.17266 | 15 |  | 15 | 0 | 208 | 0 | 0 | 0 |  |  |  | per ton |  | WSHP ≥17 kBTUh and <65 kBTUh per ton | 803575 | N/A | N/A | N/A | N/A | N/A | N/A | N/A | N/A | N/A | N/A | N/A | N/A
803580 | 803580_2024_12_ | Cooling BUS | Heating BUS |  |  | WSHP ≥65kBTUh and <135 kBTUh per ton | C&I | 228.12 | 0 | 189.59 | 38.53 |  |  | 0.17266 | 0 | 0.17266 | 0 |  |  | 0 | 0 | 0.17266 | 15 |  | 15 | 0 | 208 | 0 | 0 | 0 |  |  |  | per ton |  | WSHP ≥65kBTUh and <135 kBTUh per ton | 803580 | N/A | N/A | N/A | N/A | N/A | N/A | N/A | N/A | N/A | N/A | N/A | N/A
803600 | 803600_2024_12_ | Cooling BUS | Heating BUS |  |  | ASHP ≥65kBTUh and <135 kBTUh per ton | C&I | 169.55 | 0 | 117.34 | 52.21 |  |  | 0.10686 | 0 | 0.10686 | 0 |  |  | 0 | 0 | 0.10686 | 15 |  | 15 | 1.1863 | 214.24 | 226.9236 | 0 | 226.9236 |  |  |  | per ton |  | ASHP ≥65kBTUh and <135 kBTUh per ton | 803600 | N/A | N/A | N/A | N/A | N/A | N/A | N/A | N/A | N/A | N/A | N/A | N/A
803650 | 803650_2024_12_ | Cooling BUS | Heating BUS |  |  | ASHP ≥135kBTUh and <240 kBTUh per ton | C&I | 204.58 | 0 | 168.14 | 36.44 |  |  | 0.15312 | 0 | 0.15312 | 0 |  |  | 0 | 0 | 0.15312 | 15 |  | 15 | 1.1571 | 297.44 | 325.1656 | 0 | 325.1656 |  |  |  | per ton |  | ASHP ≥135kBTUh and <240 kBTUh per ton | 803650 | N/A | N/A | N/A | N/A | N/A | N/A | N/A | N/A | N/A | N/A | N/A | N/A
803700 | 803700_2024_12_ | Cooling BUS | Heating BUS |  |  | ASHP >240kBTUh per ton | C&I | 386.42 | 0 | 327.65 | 58.77 |  |  | 0.29839 | 0 | 0.29839 | 0 |  |  | 0 | 0 | 0.29839 | 15 |  | 15 | 1.5969 | 416 | 633.6416 | 0 | 633.6416 |  |  |  | per ton |  | ASHP >240kBTUh per ton | 803700 | N/A | N/A | N/A | N/A | N/A | N/A | N/A | N/A | N/A | N/A | N/A | N/A
803750 | 803750_2024_12_ | Cooling BUS | Heating BUS |  |  | ASHP <65kBTUh per ton | C&I | 223.37 | 0 | 158.14 | 65.23 |  |  | 0.14402 | 0 | 0.14402 | 0 |  |  | 0 | 0 | 0.14402 | 15 |  | 15 | 1.2103 | 280.8 | 305.8266 | 0 | 305.8266 |  |  |  | per ton |  | ASHP <65kBTUh per ton | 803750 | N/A | N/A | N/A | N/A | N/A | N/A | N/A | N/A | N/A | N/A | N/A | N/A
803800 | 803800_2024_12_ | Cooling BUS |  |  |  | Air Cooled Chiller | C&I | 321.48 | 0 | 321.48 |  |  |  | 0.29277 | 0 | 0.29277 | 0 |  |  | 0 | 0 | 0.29277 | 23 |  | 23 | 0.94938 | 854.832 | 811.5596 | 0 | 811.5596 |  |  |  | per ton |  | Air Cooled Chiller | 803800 | N/A | N/A | N/A | N/A | N/A | N/A | N/A | N/A | N/A | N/A | N/A | N/A
803810 | 803810_2024_12_ | Cooling BUS |  |  |  | Water Cooled Chiller | C&I | 113.72 | 0 | 113.72 |  |  |  | 0.10356 | 0 | 0.10356 | 0 |  |  | 0 | 0 | 0.10356 | 23 |  | 23 | 0.75947 | 378 | 287.0802 | 0 | 287.0802 |  |  |  | per ton |  | Water Cooled Chiller | 803810 | N/A | N/A | N/A | N/A | N/A | N/A | N/A | N/A | N/A | N/A | N/A | N/A
803820 | 803820_2024_12_ | Cooling BUS |  |  |  | Air Cooled Chiller Tune up | C&I | 50.59 | 0 | 50.59 |  |  |  | 0.046072 | 0 | 0.046072 | 0 |  |  | 0.046072 | 0 | 0 | 5 |  | 5 | 8.1411 | 5 | 40.7057 | 0 | 40.7057 |  |  |  | per ton |  | Air Cooled Chiller Tune up | 803820 | N/A | N/A | N/A | N/A | N/A | N/A | N/A | N/A | N/A | N/A | N/A | N/A
803825 | 803825_2024_12_ | Cooling BUS |  |  |  | Water Cooled Chiller Tune up | C&I | 30.54 | 0 | 30.54 |  |  |  | 0.027812 | 0 | 0.027812 | 0 |  |  | 0.027812 | 0 | 0 | 5 |  | 5 | 4.9146 | 5 | 24.5731 | 0 | 24.5731 |  |  |  | per ton |  | Water Cooled Chiller Tune up | 803825 | N/A | N/A | N/A | N/A | N/A | N/A | N/A | N/A | N/A | N/A | N/A | N/A
803835 | 803835_2024_12_ | Cooling BUS |  |  |  | DOAS, dehumidification | C&I | 72.3214 | 0 | 72.3214 |  |  |  | 0.065862 | 0 | 0.065862 | 0 |  |  | 0 | 0 | 0.065862 | 20 |  | 20 | 1.5149 | 0.00091068 | 168.3191 | 0 | 168.3191 |  |  |  | lb/hr |  | DOAS, dehumidification | 803835 | N/A | N/A | N/A | N/A | N/A | N/A | N/A | N/A | N/A | N/A | N/A | N/A
803837 | 803837_2024_12_ | Cooling BUS |  |  |  | DOAS, dehumdiification, latent cooling, sensible cooling | C&I | 102.688 | 0 | 102.688 |  |  |  | 0.093516 | 0 | 0.093516 | 0 |  |  | 0 | 0 | 0.093516 | 20 |  | 20 | 2.1509 | 0.00091068 | 238.9934 | 0 | 238.9934 |  |  |  | lb/hr |  | DOAS, dehumdiification, latent cooling, sensible cooling | 803837 | N/A | N/A | N/A | N/A | N/A | N/A | N/A | N/A | N/A | N/A | N/A | N/A
803839 | 803839_2024_12_ | Cooling BUS | Heating BUS |  |  | DOAS, dehumification, latent cooling, sensible cooling, ASHP heating 17F rated | C&I | 154.873 | 0 | 154.873 |  |  |  | 0.093516 | 0 | 0.093516 | 0 |  |  | 0 | 0 | 0.093516 | 20 |  | 20 | 3.244 | 0.00091068 | 360.4474 | 0 | 360.4474 |  |  |  | lb/hr |  | DOAS, dehumification, latent cooling, sensible cooling, ASHP heating 17F rated | 803839 | N/A | N/A | N/A | N/A | N/A | N/A | N/A | N/A | N/A | N/A | N/A | N/A
803841 | 803841_2024_12_ | Cooling BUS |  |  |  | DOAS, VRS,dehumidification | C&I | 72.3214 | 0 | 72.3214 |  |  |  | 0.065862 | 0 | 0.065862 | 0 |  |  | 0 | 0 | 0.065862 | 20 |  | 20 | 0.65864 | 0.00091068 | 168.3191 | 0 | 168.3191 |  |  |  | lb/hr |  | DOAS, VRS,dehumidification | 803841 | N/A | N/A | N/A | N/A | N/A | N/A | N/A | N/A | N/A | N/A | N/A | N/A
803843 | 803843_2024_12_ | Cooling BUS |  |  |  | DOAS, VRS, dehumification, latent cooling, sensible cooling | C&I | 102.688 | 0 | 102.688 |  |  |  | 0.093516 | 0 | 0.093516 | 0 |  |  | 0 | 0 | 0.093516 | 20 |  | 20 | 0.93519 | 0.00091068 | 238.9934 | 0 | 238.9934 |  |  |  | lb/hr |  | DOAS, VRS, dehumification, latent cooling, sensible cooling | 803843 | N/A | N/A | N/A | N/A | N/A | N/A | N/A | N/A | N/A | N/A | N/A | N/A
803845 | 803845_2024_12_ | Cooling BUS | Heating BUS |  |  | DOAS, VRS, dehumification, latent cooling, sensible cooling, ASHP heating 17F rated | C&I | 170.4554 | 0 | 170.4554 |  |  |  | 0.093516 | 0 | 0.093516 | 0 |  |  | 0 | 0 | 0.093516 | 20 |  | 20 | 1.5524 | 0.00091068 | 396.7136 | 0 | 396.7136 |  |  |  | lb/hr |  | DOAS, VRS, dehumification, latent cooling, sensible cooling, ASHP heating 17F rated | 803845 | N/A | N/A | N/A | N/A | N/A | N/A | N/A | N/A | N/A | N/A | N/A | N/A
803850 | 803850_2024_12_ | Miscellaneous BUS |  |  |  | Clothes Washer (Electric DHW; Electric Dryer) | C&I | 678.99 | [5 empty] | 0.093663 | [5 empty] | 0 | 0.093663 | 0 | 11 |  | 11 | 1.9439 | 200 | 388.7763 | 0 | 388.7763 |  |  |  | per measure |  | Clothes Washer (Electric DHW; Electric Dryer) | 803850 | N/A | N/A | N/A | N/A | N/A | N/A | N/A | N/A | N/A | N/A | N/A | N/A
803900 | 803900_2024_12_ | Miscellaneous BUS |  |  |  | Clothes Washer (Gas DHW; Electric Dryer) | C&I | 92.26 | [5 empty] | 0.012727 | [5 empty] | 0 | 0.012727 | 0 | 11 |  | 11 | 0.26413 | 200 | 52.8263 | 0 | 52.8263 |  |  |  | per measure |  | Clothes Washer (Gas DHW; Electric Dryer) | 803900 | N/A | N/A | N/A | N/A | N/A | N/A | N/A | N/A | N/A | N/A | N/A | N/A
803950 | 803950_2024_12_ | Miscellaneous BUS |  |  |  | Clothes Washer (Electric DHW; Gas Dryer) | C&I | 735.33 | [5 empty] | 0.10143 | [5 empty] | 0 | 0.10143 | 0 | 11 |  | 11 | 2.1052 | 200 | 421.0354 | 0 | 421.0354 |  |  |  | per measure |  | Clothes Washer (Electric DHW; Gas Dryer) | 803950 | N/A | N/A | N/A | N/A | N/A | N/A | N/A | N/A | N/A | N/A | N/A | N/A
804000 | 804000_2024_12_ | Miscellaneous BUS |  |  |  | Clothes Washer (Gas DHW; Gas Dryer) | C&I | 148.59 | [5 empty] | 0.020497 | [5 empty] | 0 | 0.020497 | 0 | 11 |  | 11 | 0.4254 | 200 | 85.0797 | 0 | 85.0797 |  |  |  | per measure |  | Clothes Washer (Gas DHW; Gas Dryer) | 804000 | N/A | N/A | N/A | N/A | N/A | N/A | N/A | N/A | N/A | N/A | N/A | N/A
804050 | 804050_2024_12_ | Miscellaneous BUS |  |  |  | Clothes Dryer Vented Electric, Standard (≥ 4.4 ft3) | C&I | 132.21 | [5 empty] | 0.018238 | [5 empty] | 0 | 0.018238 | 0 | 14 |  | 14 | 1.1994 | 75 | 89.9587 | 0 | 89.9587 |  |  |  | per measure |  | Clothes Dryer Vented Electric, Standard (≥ 4.4 ft3) | 804050 | N/A | N/A | N/A | N/A | N/A | N/A | N/A | N/A | N/A | N/A | N/A | N/A
804100 | 804100_2024_12_ | Miscellaneous BUS |  |  |  | Clothes Dryer Vented/Ventless Electric, Compact (120V) (< 4.4 ft3) | C&I | 472.36 | [5 empty] | 0.065159 | [5 empty] | 0 | 0.065159 | 0 | 14 |  | 14 | 3.061 | 105 | 321.4044 | 0 | 321.4044 |  |  |  | per measure |  | Clothes Dryer Vented/Ventless Electric, Compact (120V) (< 4.4 ft3) | 804100 | N/A | N/A | N/A | N/A | N/A | N/A | N/A | N/A | N/A | N/A | N/A | N/A
804200 | 804200_2024_12_ | Miscellaneous BUS |  |  |  | Clothes Dryer Ventless Electric, Compact (240V) (<4.4 ft3) | C&I | 427.66 | [5 empty] | 0.058993 | [5 empty] | 0 | 0.058993 | 0 | 14 |  | 14 | 2.7713 | 105 | 290.9895 | 0 | 290.9895 |  |  |  | per measure |  | Clothes Dryer Ventless Electric, Compact (240V) (<4.4 ft3) | 804200 | N/A | N/A | N/A | N/A | N/A | N/A | N/A | N/A | N/A | N/A | N/A | N/A
804300 | 804300_2024_12_ | Air Comp BUS |  |  |  | No Loss Condensate Drain (Reciprocating - On/off Control) | C&I | 3272.26 | [5 empty] | 0.45139 | [5 empty] | 0 | 0.45139 | 0 | 13 |  | 13 | 2.7181 | 778 | 2114.6635 | 0 | 2114.6635 |  |  |  | per measure |  | No Loss Condensate Drain (Reciprocating - On/off Control) | 804300 | N/A | N/A | N/A | N/A | N/A | N/A | N/A | N/A | N/A | N/A | N/A | N/A
804350 | 804350_2024_12_ | Air Comp BUS |  |  |  | No Loss Condensate Drain (Reciprocating - Load/Unload) | C&I | 2418.62 | [5 empty] | 0.33363 | [5 empty] | 0 | 0.33363 | 0 | 13 |  | 13 | 2.009 | 778 | 1563.0076 | 0 | 1563.0076 |  |  |  | per measure |  | No Loss Condensate Drain (Reciprocating - Load/Unload) | 804350 | N/A | N/A | N/A | N/A | N/A | N/A | N/A | N/A | N/A | N/A | N/A | N/A
804400 | 804400_2024_12_ | Air Comp BUS |  |  |  | No Loss Condensate Drain (Screw - Load/Unload) | C&I | 2703.17 | [5 empty] | 0.37289 | [5 empty] | 0 | 0.37289 | 0 | 13 |  | 13 | 2.2454 | 778 | 1746.8951 | 0 | 1746.8951 |  |  |  | per measure |  | No Loss Condensate Drain (Screw - Load/Unload) | 804400 | N/A | N/A | N/A | N/A | N/A | N/A | N/A | N/A | N/A | N/A | N/A | N/A
804450 | 804450_2024_12_ | Air Comp BUS |  |  |  | No Loss Condensate Drain (Screw - Inlet Modulation) | C&I | 978.12 | [5 empty] | 0.13493 | [5 empty] | 0 | 0.13493 | 0 | 13 |  | 13 | 0.81247 | 778 | 632.0997 | 0 | 632.0997 |  |  |  | per measure |  | No Loss Condensate Drain (Screw - Inlet Modulation) | 804450 | N/A | N/A | N/A | N/A | N/A | N/A | N/A | N/A | N/A | N/A | N/A | N/A
804500 | 804500_2024_12_ | Air Comp BUS |  |  |  | No Loss Condensate Drain (Screw - Inlet Modulation w/ Unloading) | C&I | 978.12 | [5 empty] | 0.13493 | [5 empty] | 0 | 0.13493 | 0 | 13 |  | 13 | 0.81247 | 778 | 632.0997 | 0 | 632.0997 |  |  |  | per measure |  | No Loss Condensate Drain (Screw - Inlet Modulation w/ Unloading) | 804500 | N/A | N/A | N/A | N/A | N/A | N/A | N/A | N/A | N/A | N/A | N/A | N/A
804550 | 804550_2024_12_ | Air Comp BUS |  |  |  | No Loss Condensate Drain (Screw - Variable Displacement) | C&I | 2720.95 | [5 empty] | 0.37534 | [5 empty] | 0 | 0.37534 | 0 | 13 |  | 13 | 2.2601 | 778 | 1758.3852 | 0 | 1758.3852 |  |  |  | per measure |  | No Loss Condensate Drain (Screw - Variable Displacement) | 804550 | N/A | N/A | N/A | N/A | N/A | N/A | N/A | N/A | N/A | N/A | N/A | N/A
804600 | 804600_2024_12_ | Air Comp BUS |  |  |  | No Loss Condensate Drain (Screw - VFD) | C&I | 3165.55 | [5 empty] | 0.43667 | [5 empty] | 0 | 0.43667 | 0 | 13 |  | 13 | 2.6294 | 778 | 2045.7033 | 0 | 2045.7033 |  |  |  | per measure |  | No Loss Condensate Drain (Screw - VFD) | 804600 | N/A | N/A | N/A | N/A | N/A | N/A | N/A | N/A | N/A | N/A | N/A | N/A
804650 | 804650_2024_12_ | Air Comp BUS |  |  |  | Compressed Air Nozzle (Reciprocating - On/off Control) | C&I | 1633.16 | [5 empty] | 0.22528 | [5 empty] | 0 | 0 | 0.22528 | 15 |  | 15 | 19.7392 | 59 | 1164.6113 | 0 | 1164.6113 |  |  |  | per measure |  | Compressed Air Nozzle (Reciprocating - On/off Control) | 804650 | N/A | N/A | N/A | N/A | N/A | N/A | N/A | N/A | N/A | N/A | N/A | N/A
804700 | 804700_2024_12_ | Air Comp BUS |  |  |  | Compressed Air Nozzle (Reciprocating - Load/Unload) | C&I | 1208.54 | [5 empty] | 0.16671 | [5 empty] | 0 | 0 | 0.16671 | 15 |  | 15 | 14.607 | 59 | 861.8135 | 0 | 861.8135 |  |  |  | per measure |  | Compressed Air Nozzle (Reciprocating - Load/Unload) | 804700 | N/A | N/A | N/A | N/A | N/A | N/A | N/A | N/A | N/A | N/A | N/A | N/A
804750 | 804750_2024_12_ | Air Comp BUS |  |  |  | Compressed Air Nozzle (Screw - Load/Unload) | C&I | 1192.21 | [5 empty] | 0.16446 | [5 empty] | 0 | 0 | 0.16446 | 15 |  | 15 | 14.4096 | 59 | 850.1686 | 0 | 850.1686 |  |  |  | per measure |  | Compressed Air Nozzle (Screw - Load/Unload) | 804750 | N/A | N/A | N/A | N/A | N/A | N/A | N/A | N/A | N/A | N/A | N/A | N/A
804800 | 804800_2024_12_ | Air Comp BUS |  |  |  | Compressed Air Nozzle (Screw - Inlet Modulation) | C&I | 473.62 | [5 empty] | 0.065333 | [5 empty] | 0 | 0 | 0.065333 | 15 |  | 15 | 5.7244 | 59 | 337.7399 | 0 | 337.7399 |  |  |  | per measure |  | Compressed Air Nozzle (Screw - Inlet Modulation) | 804800 | N/A | N/A | N/A | N/A | N/A | N/A | N/A | N/A | N/A | N/A | N/A | N/A
804850 | 804850_2024_12_ | Air Comp BUS |  |  |  | Compressed Air Nozzle (Screw - Inlet Modulation w/ blowdown) | C&I | 1208.54 | [5 empty] | 0.16671 | [5 empty] | 0 | 0 | 0.16671 | 15 |  | 15 | 14.607 | 59 | 861.8135 | 0 | 861.8135 |  |  |  | per measure |  | Compressed Air Nozzle (Screw - Inlet Modulation w/ blowdown) | 804850 | N/A | N/A | N/A | N/A | N/A | N/A | N/A | N/A | N/A | N/A | N/A | N/A
804900 | 804900_2024_12_ | Air Comp BUS |  |  |  | Compressed Air Nozzle (Screw - Variable Displacement) | C&I | 979.9 | [5 empty] | 0.13517 | [5 empty] | 0 | 0 | 0.13517 | 15 |  | 15 | 11.8436 | 59 | 698.7697 | 0 | 698.7697 |  |  |  | per measure |  | Compressed Air Nozzle (Screw - Variable Displacement) | 804900 | N/A | N/A | N/A | N/A | N/A | N/A | N/A | N/A | N/A | N/A | N/A | N/A
804950 | 804950_2024_12_ | Air Comp BUS |  |  |  | Compressed Air Nozzle (Screw - VFD) | C&I | 1584.17 | [5 empty] | 0.21853 | [5 empty] | 0 | 0 | 0.21853 | 15 |  | 15 | 19.1471 | 59 | 1129.6764 | 0 | 1129.6764 |  |  |  | per measure |  | Compressed Air Nozzle (Screw - VFD) | 804950 | N/A | N/A | N/A | N/A | N/A | N/A | N/A | N/A | N/A | N/A | N/A | N/A
805000 | 805000_2024_12_ | Air Comp BUS |  |  |  | VSD Air Compressor 5-40 HP | C&I | 949.38 | [5 empty] | 0.13096 | [5 empty] | 0 | 0.13096 | 0 | 10 |  | 10 | 1.3756 | 202.2878 | 3037.3071 | 0 | 3037.3071 |  |  |  | per HP |  | VSD Air Compressor 5-40 HP | 805000 | N/A | N/A | N/A | N/A | N/A | N/A | N/A | N/A | N/A | N/A | N/A | N/A
805001 | 805001_2024_12_ | Air Comp BUS |  |  |  | VSD Air Compressor >40-<50 HP | C&I | 949.38 | [5 empty] | 0.13096 | [5 empty] | 0 | 0.13096 | 0 | 10 |  | 10 | 1.3756 | 202.2878 | 3037.3071 | 0 | 3037.3071 |  |  |  | per HP |  | VSD Air Compressor >40-<50 HP | 805001 | N/A | N/A | N/A | N/A | N/A | N/A | N/A | N/A | N/A | N/A | N/A | N/A
805002 | 805002_2024_12_ | Air Comp BUS |  |  |  | VSD Air Compressor 50-200 HP | C&I | 1052.02 | [5 empty] | 0.14512 | [5 empty] | 0 | 0.14512 | 0 | 10 |  | 10 | 1.5243 | 202.2878 | 3365.6785 | 0 | 3365.6785 |  |  |  | per HP |  | VSD Air Compressor 50-200 HP | 805002 | N/A | N/A | N/A | N/A | N/A | N/A | N/A | N/A | N/A | N/A | N/A | N/A
805020 | 805020_2024_12_ | Air Comp BUS |  |  |  | Leak Repair (Reciprocating - On/off Control) | C&I | 1126.32 | [5 empty] | 0.15537 | [5 empty] | 0.15537 | 0 | 0 | 2 |  | 2 |  | Actual | 149.6043 | 0 | 149.6043 |  |  |  | per CFM Reduced |  | Leak Repair (Reciprocating - On/off Control) | 805020 | N/A | N/A | N/A | N/A | N/A | N/A | N/A | N/A | N/A | N/A | N/A | N/A
805022 | 805022_2024_12_ | Air Comp BUS |  |  |  | Leak Repair (Reciprocating - Load/Unload) | C&I | 833.48 | [5 empty] | 0.11497 | [5 empty] | 0.11497 | 0 | 0 | 2 |  | 2 |  | Actual | 110.7076 | 0 | 110.7076 |  |  |  | per CFM Reduced |  | Leak Repair (Reciprocating - Load/Unload) | 805022 | N/A | N/A | N/A | N/A | N/A | N/A | N/A | N/A | N/A | N/A | N/A | N/A
805024 | 805024_2024_12_ | Air Comp BUS |  |  |  | Leak Repair (Screw - Load/Unload) | C&I | 822.21 | [5 empty] | 0.11342 | [5 empty] | 0.11342 | 0 | 0 | 2 |  | 2 |  | Actual | 109.2107 | 0 | 109.2107 |  |  |  | per CFM Reduced |  | Leak Repair (Screw - Load/Unload) | 805024 | N/A | N/A | N/A | N/A | N/A | N/A | N/A | N/A | N/A | N/A | N/A | N/A
805026 | 805026_2024_12_ | Air Comp BUS |  |  |  | Leak Repair (Screw - Inlet Modulation) | C&I | 326.63 | [5 empty] | 0.045057 | [5 empty] | 0.045057 | 0 | 0 | 2 |  | 2 |  | Actual | 43.3849 | 0 | 43.3849 |  |  |  | per CFM Reduced |  | Leak Repair (Screw - Inlet Modulation) | 805026 | N/A | N/A | N/A | N/A | N/A | N/A | N/A | N/A | N/A | N/A | N/A | N/A
805028 | 805028_2024_12_ | Air Comp BUS |  |  |  | Leak Repair (Screw - Inlet Modulation w/ Blowdown) | C&I | 833.48 | [5 empty] | 0.11497 | [5 empty] | 0.11497 | 0 | 0 | 2 |  | 2 |  | Actual | 110.7076 | 0 | 110.7076 |  |  |  | per CFM Reduced |  | Leak Repair (Screw - Inlet Modulation w/ Blowdown) | 805028 | N/A | N/A | N/A | N/A | N/A | N/A | N/A | N/A | N/A | N/A | N/A | N/A
805030 | 805030_2024_12_ | Air Comp BUS |  |  |  | Leak Repair (Screw - Variable Displacement) | C&I | 675.79 | [5 empty] | 0.093221 | [5 empty] | 0.093221 | 0 | 0 | 2 |  | 2 |  | Actual | 89.7623 | 0 | 89.7623 |  |  |  | per CFM Reduced |  | Leak Repair (Screw - Variable Displacement) | 805030 | N/A | N/A | N/A | N/A | N/A | N/A | N/A | N/A | N/A | N/A | N/A | N/A
805032 | 805032_2024_12_ | Air Comp BUS |  |  |  | Leak Repair (Screw - VFD) | C&I | 1092.53 | [5 empty] | 0.15071 | [5 empty] | 0.15071 | 0 | 0 | 2 |  | 2 |  | Actual | 145.1161 | 0 | 145.1161 |  |  |  | per CFM Reduced |  | Leak Repair (Screw - VFD) | 805032 | N/A | N/A | N/A | N/A | N/A | N/A | N/A | N/A | N/A | N/A | N/A | N/A
805050 | 805050_2024_12_ | Cooking BUS |  |  |  | Combination Oven (Pan Capacity 5 - 40) | C&I | 6506.42 | [5 empty] | 1.3006 | [5 empty] | 0 | 1.3006 | 0 | 12 |  | 12 | 2.8156 | 1628 | 4583.8103 | 0 | 4583.8103 |  |  |  | per measure |  | Combination Oven (Pan Capacity 5 - 40) | 805050 | N/A | N/A | N/A | N/A | N/A | N/A | N/A | N/A | N/A | N/A | N/A | N/A
805100 | 805100_2024_12_ | Cooking BUS |  |  |  | Combination Oven (Pan Capacity < 5 ) | C&I | 1582.27 | [5 empty] | 0.31629 | [5 empty] | 0 | 0.31629 | 0 | 12 |  | 12 | 1.973 | 565 | 1114.7183 | 0 | 1114.7183 |  |  |  | per measure |  | Combination Oven (Pan Capacity < 5 ) | 805100 | N/A | N/A | N/A | N/A | N/A | N/A | N/A | N/A | N/A | N/A | N/A | N/A
805150 | 805150_2024_12_ | Cooking BUS |  |  |  | Standard Open Deep-Fat Fryer | C&I | 3310.75 | [5 empty] | 0.6618 | [5 empty] | 0 | 0.6618 | 0 | 12 |  | 12 | 1.555 | 1500 | 2332.4424 | 0 | 2332.4424 |  |  |  | per measure |  | Standard Open Deep-Fat Fryer | 805150 | N/A | N/A | N/A | N/A | N/A | N/A | N/A | N/A | N/A | N/A | N/A | N/A
805200 | 805200_2024_12_ | Cooking BUS |  |  |  | Large Vat Open Deep-Fat Fryer | C&I | 2720.46 | [5 empty] | 0.54381 | [5 empty] | 0 | 0.54381 | 0 | 12 |  | 12 |  | 500 | 1916.5797 | 0 | 1916.5797 |  |  |  | per measure |  | Large Vat Open Deep-Fat Fryer | 805200 | N/A | N/A | N/A | N/A | N/A | N/A | N/A | N/A | N/A | N/A | N/A | N/A
805250 | 805250_2024_12_ | Cooking BUS |  |  |  | Convection Oven (Full Size) >5 pans | C&I | 1090.32 | [5 empty] | 0.21795 | [5 empty] | 0 | 0.21795 | 0 | 12 |  | 12 |  | 1191 | 768.1367 | 0 | 768.1367 |  |  |  | per measure |  | Convection Oven (Full Size) >5 pans | 805250 | N/A | N/A | N/A | N/A | N/A | N/A | N/A | N/A | N/A | N/A | N/A | N/A
805275 | 805275_2024_12_ | Cooking BUS |  |  |  | Convection Oven (Full Size) <5 pans | C&I | 4576.38 | [5 empty] | 0.9148 | [5 empty] | 0 | 0.9148 | 0 | 13 |  | 13 |  | 1192 | 3414.6766 | 0 | 3414.6766 |  |  |  | per measure |  | Convection Oven (Full Size) <5 pans | 805275 | N/A | N/A | N/A | N/A | N/A | N/A | N/A | N/A | N/A | N/A | N/A | N/A
805300 | 805300_2024_12_ | Cooking BUS |  |  |  | Convection Oven (Half Size) | C&I | 2491 | [5 empty] | 0.49794 | [5 empty] | 0 | 0.49794 | 0 | 12 |  | 12 |  | 828 | 1754.9238 | 0 | 1754.9238 |  |  |  | per measure |  | Convection Oven (Half Size) | 805300 | N/A | N/A | N/A | N/A | N/A | N/A | N/A | N/A | N/A | N/A | N/A | N/A
805350 | 805350_2024_12_ | Cooking BUS |  |  |  | Griddle, single sided | C&I | 2640.88 | [5 empty] | 0.5279 | [5 empty] | 0 | 0.5279 | 0 | 12 |  | 12 |  | 850 | 1860.5152 | 0 | 1860.5152 |  |  |  | per measure |  | Griddle, single sided | 805350 | N/A | N/A | N/A | N/A | N/A | N/A | N/A | N/A | N/A | N/A | N/A | N/A
805405 | 805405_2020_07_ | Cooking BUS |  |  |  | Kitchen Demand Ventilation Controls, Retrofit | C&I | 4197 | [5 empty] | 0.83896 | [5 empty] | 0 | 0 | 0.83896 | 15 |  | 15 | 1.736 | 1991 | 3456.3354 | 0 | 3456.3354 |  |  |  | per HP |  | Kitchen Demand Ventilation Controls, Retrofit | 805405 | N/A | N/A | N/A | N/A | N/A | N/A | N/A | N/A | N/A | N/A | N/A | N/A
805410 | 805410_2020_07_ | Cooking BUS |  |  |  | Kitchen Demand Ventilation Controls, New | C&I | 4197 | [5 empty] | 0.83896 | [5 empty] | 0 | 0 | 0.83896 | 15 |  | 15 | 1.736 | 1991 | 3456.3354 | 0 | 3456.3354 |  |  |  | per HP |  | Kitchen Demand Ventilation Controls, New | 805410 | N/A | N/A | N/A | N/A | N/A | N/A | N/A | N/A | N/A | N/A | N/A | N/A
805450 | 805450_2024_12_ | Cooking BUS |  |  |  | Pre-Rinse Spray Valve | C&I | 4698.46 | [5 empty] | 0.9392 | [5 empty] | 0.9392 | 0 | 0 | 5 |  | 5 | 17.4168 | 92.9 | 1618.0194 | 0 | 1618.0194 |  |  |  | per measure |  | Pre-Rinse Spray Valve | 805450 | N/A | N/A | N/A | N/A | N/A | N/A | N/A | N/A | N/A | N/A | N/A | N/A
805500 | 805500_2024_12_ | Water Heating BUS |  |  |  | Low Flow Faucet Aerator | C&I | 125.64 | [5 empty] | 0.02276 | [5 empty] | 0 | 0.02276 | 0 | 10 |  | 10 | 9.797 | 8 | 78.3761 | 0 | 78.3761 |  |  |  | per measure |  | Low Flow Faucet Aerator | 805500 | N/A | N/A | N/A | N/A | N/A | N/A | N/A | N/A | N/A | N/A | N/A | N/A
805550 | 805550_2019_12_ | Miscellaneous BUS |  |  |  | Circulator Pump | C&I | 651 | [5 empty] | 0.089801 | [5 empty] | 0 | 0 | 0.089801 | 15 |  | 15 | 0.38686 | 1200 | 464.2301 | 0 | 464.2301 |  |  |  | per measure |  | Circulator Pump | 805550 | N/A | N/A | N/A | N/A | N/A | N/A | N/A | N/A | N/A | N/A | N/A | N/A
805600 | 805600_2024_12_ | Cooling BUS |  |  |  | Small Commercial Programmable Thermostats | C&I | 0 | [5 empty] | 0 | [5 empty] | 0 | 0 | 0 | 8 |  | 8 | 0 | 160 | 0 | 0 | 0 |  |  |  | per measure |  | Small Commercial Programmable Thermostats | 805600 | N/A | N/A | N/A | N/A | N/A | N/A | N/A | N/A | N/A | N/A | N/A | N/A
805650 | 805650_2019_12_ | Cooling BUS |  |  |  | Demand Controlled Ventillation (Gas Heat) | C&I | 0.67 | [5 empty] | 0.00061 | [5 empty] | 0 | 0.00061 | 0 | 10 |  | 10 |  | Actual | 0.96383 | 0 | 0.96383 |  |  |  | per sq. ft. |  | Demand Controlled Ventillation (Gas Heat) | 805650 | N/A | N/A | N/A | N/A | N/A | N/A | N/A | N/A | N/A | N/A | N/A | N/A
805700 | 805700_2019_12_ | Cooling BUS |  |  |  | Demand Controlled Ventillation (Electric Heat) | C&I | 1.9 | [5 empty] | 0.00173 | [5 empty] | 0 | 0.00173 | 0 | 10 |  | 10 |  | Actual | 2.7332 | 0 | 2.7332 |  |  |  | per sq. ft. |  | Demand Controlled Ventillation (Electric Heat) | 805700 | N/A | N/A | N/A | N/A | N/A | N/A | N/A | N/A | N/A | N/A | N/A | N/A
805750 | 805750_2019_12_ | Cooling BUS |  |  |  | Demand Controlled Ventillation (Heat Pump) | C&I | 1.08 | [5 empty] | 0.000984 | [5 empty] | 0 | 0.000984 | 0 | 10 |  | 10 |  | Actual | 1.5536 | 0 | 1.5536 |  |  |  | per sq. ft. |  | Demand Controlled Ventillation (Heat Pump) | 805750 | N/A | N/A | N/A | N/A | N/A | N/A | N/A | N/A | N/A | N/A | N/A | N/A
805800 | 805800_2019_12_ | HVAC BUS |  |  |  | Advanced RTU Controls | C&I | 3779.33 | [5 empty] | 1.678 | [5 empty] | 0 | 0 | 1.678 | 15 |  | 15 | 1.1412 | 4038 | 4608.3118 | 0 | 4608.3118 |  |  |  | per measure |  | Advanced RTU Controls | 805800 | N/A | N/A | N/A | N/A | N/A | N/A | N/A | N/A | N/A | N/A | N/A | N/A
805850 | 805850_2019_12_ | Cooling BUS |  |  |  | PTAC | C&I | 411.27 | 10.5388 |  |  |  |  | 0.37454 | 0.009597 |  |  |  |  | 0 | 0 | 0.37454 | 15 |  | 15 | 0.75965 | 1047 | 795.3542 | 0 | 795.3542 |  |  |  | per ton |  | PTAC | 805850 | N/A | N/A | N/A | N/A | N/A | N/A | N/A | N/A | N/A | N/A | N/A | N/A
805900 | 805900_2019_12_ | Cooling BUS |  |  |  | PTHP | C&I | 715.42 | 94.1568 |  |  |  |  | 0.37454 | 0.019373 |  |  |  |  | 0 | 0 | 0.37454 | 15 |  | 15 | 1.3214 | 1047 | 1383.5492 | 0 | 1383.5492 |  |  |  | per ton |  | PTHP | 805900 | N/A | N/A | N/A | N/A | N/A | N/A | N/A | N/A | N/A | N/A | N/A | N/A
805950 | 805950_2024_12_ | Refrigeration BUS |  |  |  | Refrigerated Beverage Vending Machine (Class A) | C&I | 0.13 | [5 empty] | 1.8e-05 | [5 empty] | 0 | 1.8e-05 | 0 | 12 |  | 12 | 0.00063021 | 125 | 0.078776 | 0 | 0.078776 |  |  |  | per measure |  | Refrigerated Beverage Vending Machine (Class A) | 805950 | N/A | N/A | N/A | N/A | N/A | N/A | N/A | N/A | N/A | N/A | N/A | N/A
806000 | 806000_2024_12_ | Refrigeration BUS |  |  |  | Refrigerated Beverage Vending Machine (Class B) | C&I | 0.32 | [5 empty] | 4.3e-05 | [5 empty] | 0 | 4.3e-05 | 0 | 12 |  | 12 | 0.0015513 | 125 | 0.19391 | 0 | 0.19391 |  |  |  | per measure |  | Refrigerated Beverage Vending Machine (Class B) | 806000 | N/A | N/A | N/A | N/A | N/A | N/A | N/A | N/A | N/A | N/A | N/A | N/A
806050 | 806050_2024_12_ | Miscellaneous BUS |  |  |  | ECM for Walk-in & Reach-in Coolers | C&I | 1409 | [5 empty] | 0.19436 | [5 empty] | 0 | 0 | 0.19436 | 15 |  | 15 | 2.8066 | 358 | 1004.7622 | 0 | 1004.7622 |  |  |  | per motor |  | ECM for Walk-in & Reach-in Coolers | 806050 | N/A | N/A | N/A | N/A | N/A | N/A | N/A | N/A | N/A | N/A | N/A | N/A
806055 | 806055_2024_12_ | Miscellaneous BUS |  |  |  | ECM for Walk-in & Reach-in Freezers | C&I | 1409 | [5 empty] | 0.19436 | [5 empty] | 0 | 0 | 0.19436 | 15 |  | 15 | 4.8306 | 208 | 1004.7622 | 0 | 1004.7622 |  |  |  | per motor |  | ECM for Walk-in & Reach-in Freezers | 806055 | N/A | N/A | N/A | N/A | N/A | N/A | N/A | N/A | N/A | N/A | N/A | N/A
806090 | 806090_2024_12_ | HVAC BUS |  |  |  | High Volume Low Speed Fan, 16 | C&I | 3218 | [5 empty] | 1.4287 | [5 empty] | 0 | 1.4287 | 0 | 10 |  | 10 | 0.71822 | 4072 | 2924.5845 | 0 | 2924.5845 |  |  |  | per measure |  | High Volume Low Speed Fan, 16 | 806090 | N/A | N/A | N/A | N/A | N/A | N/A | N/A | N/A | N/A | N/A | N/A | N/A
806095 | 806095_2024_12_ | HVAC BUS |  |  |  | High Volume Low Speed Fan, 18 | C&I | 4938 | [5 empty] | 2.1924 | [5 empty] | 0 | 2.1924 | 0 | 10 |  | 10 | 1.0919 | 4110 | 4487.7558 | 0 | 4487.7558 |  |  |  | per measure |  | High Volume Low Speed Fan, 18 | 806095 | N/A | N/A | N/A | N/A | N/A | N/A | N/A | N/A | N/A | N/A | N/A | N/A
806100 | 806100_2020_07_ | HVAC BUS |  |  |  | High Volume Low Speed Fan, 20 | C&I | 6577 | [5 empty] | 2.9201 | [5 empty] | 0 | 2.9201 | 0 | 10 |  | 10 | 1.4403 | 4150 | 5977.3127 | 0 | 5977.3127 |  |  |  | per measure |  | High Volume Low Speed Fan, 20 | 806100 | N/A | N/A | N/A | N/A | N/A | N/A | N/A | N/A | N/A | N/A | N/A | N/A
806110 | 806110_2020_07_ | HVAC BUS |  |  |  | High Volume Low Speed Fan, 22 | C&I | 8543 | [5 empty] | 3.7929 | [5 empty] | 0 | 3.7929 | 0 | 10 |  | 10 | 1.8574 | 4180 | 7764.0538 | 0 | 7764.0538 |  |  |  | per measure |  | High Volume Low Speed Fan, 22 | 806110 | N/A | N/A | N/A | N/A | N/A | N/A | N/A | N/A | N/A | N/A | N/A | N/A
806120 | 806120_2020_07_ | HVAC BUS |  |  |  | High Volume Low Speed Fan, 24 | C&I | 10018 | [5 empty] | 4.4478 | [5 empty] | 0 | 4.4478 | 0 | 10 |  | 10 | 2.1549 | 4225 | 9104.5641 | 0 | 9104.5641 |  |  |  | per measure |  | High Volume Low Speed Fan, 24 | 806120 | N/A | N/A | N/A | N/A | N/A | N/A | N/A | N/A | N/A | N/A | N/A | N/A
999999 | 999999_2019_12 | Variable |  |  |  | Custom | C&I | Custom | [5 empty] | Custom | [5 empty] | 0 | 0 | Custom | Custom |  | variable | variable | variable | variable | variable |  |  |  |  | Custom |  | Custom | 999999 | N/A | N/A | N/A | N/A | N/A | N/A | N/A | N/A | N/A | N/A | N/A | N/A
Note on I6: 1st year savings
Note on J6: Last year savings
Note on Q6: Author:
Note on AC6: These are the benefits that would be derived from measures installed in 2020 to adjust the program year, the benefits in the deemed tables (~column BD) would need to lookup from a different column in the avoided cost benefit tab

## Avoided Cost Benefits
[8 empty] | SOURCE: | Copied directly from file : DSM2018_BT_MEEIA_4_RESandBUS_20YR Submittal Tool_01_16_2024.xlsb
Avoided Cost Benefits per Measure per kWh
Measure Category | 2025 | 2026 | 2027 | 2028 | 2029 | 2030 | 2031
Air Comp BUS 1 Year EUL | 0.069716 | 0.063109 | 0.055978 | 0.054985 | 0.05462 |  |  |  | Starting/Discount Year: | 2025
Air Comp BUS 10 Year EUL | 0.53321 | 0.50286 | 0.47741 | 0.45744 | 0.43663 |  |  |  | Ending Year: | 2027
Air Comp BUS 11 Year EUL | 0.57258 | 0.54052 | 0.51341 | 0.49162 | 0.46931 |  |  |  | Discount Rate: | 6.86%
Air Comp BUS 12 Year EUL | 0.61024 | 0.57652 | 0.5476 | 0.5243 | 0.50056 |  |  |  | Inflation Rate: | 0.02
Air Comp BUS 13 Year EUL | 0.64624 | 0.61071 | 0.58028 | 0.55554 | 0.53043 |  |  |  | Current Year | 2025 | * Year of current programs being represented
Air Comp BUS 14 Year EUL | 0.68042 | 0.64339 | 0.61152 | 0.58541 | 0.55899
Air Comp BUS 15 Year EUL | 0.7131 | 0.67463 | 0.64139 | 0.61397 | 0.58629
Air Comp BUS 16 Year EUL | 0.74435 | 0.7045 | 0.66995 | 0.64127 | 0.61245
Air Comp BUS 17 Year EUL | 0.77422 | 0.73306 | 0.69725 | 0.66743 | 0.63746
Air Comp BUS 18 Year EUL | 0.80277 | 0.76036 | 0.72341 | 0.69244 | 0.66137
Air Comp BUS 19 Year EUL | 0.83008 | 0.78652 | 0.74842 | 0.71635 | 0.68422
Air Comp BUS 2 Year EUL | 0.13283 | 0.11909 | 0.11096 | 0.1096 | 0.10768
Air Comp BUS 20 Year EUL | 0.85624 | 0.81153 | 0.77233 | 0.73921 | 0.70608
Air Comp BUS 21 Year EUL | 0.88124 | 0.83544 | 0.79519 | 0.76106 | 0.72697
Air Comp BUS 22 Year EUL | 0.90515 | 0.8583 | 0.81704 | 0.78196 | 0.74652
Air Comp BUS 23 Year EUL | 0.92801 | 0.88015 | 0.83793 | 0.80151 | 0.76482
Air Comp BUS 24 Year EUL | 0.94987 | 0.90104 | 0.85749 | 0.81981 | 0.78194
Air Comp BUS 25 Year EUL | 0.97076 | 0.9206 | 0.87578 | 0.83693 | 0.79797
Air Comp BUS 26 Year EUL | 0.99031 | 0.93889 | 0.89291 | 0.85295 | 0.81296
Air Comp BUS 27 Year EUL | 1.0086 | 0.95602 | 0.90893 | 0.86795 | 0.82699
Air Comp BUS 28 Year EUL | 1.0257 | 0.97204 | 0.92392 | 0.88198 | 0.84012
Air Comp BUS 29 Year EUL | 1.0418 | 0.98703 | 0.93796 | 0.89511 | 0.85241
Air Comp BUS 3 Year EUL | 0.1888 | 0.17407 | 0.16558 | 0.16267 | 0.15741
Air Comp BUS 30 Year EUL | 1.0567 | 1.0011 | 0.95109 | 0.9074 | 0.86391
Air Comp BUS 4 Year EUL | 0.24379 | 0.22869 | 0.21864 | 0.2124 | 0.20391
Air Comp BUS 5 Year EUL | 0.29841 | 0.28175 | 0.26838 | 0.25889 | 0.24769
Air Comp BUS 6 Year EUL | 0.35147 | 0.33148 | 0.31487 | 0.30268 | 0.28942
Air Comp BUS 7 Year EUL | 0.4012 | 0.37798 | 0.35866 | 0.34441 | 0.32879
Air Comp BUS 8 Year EUL | 0.4477 | 0.42177 | 0.40038 | 0.38378 | 0.36645
Air Comp BUS 9 Year EUL | 0.49148 | 0.46349 | 0.43975 | 0.42143 | 0.40245
Appliances RES 1 Year EUL | 0.066099 | 0.061856 | 0.055873 | 0.049403 | 0.048594
Appliances RES 10 Year EUL | 0.50106 | 0.47185 | 0.44478 | 0.42219 | 0.4046
Appliances RES 11 Year EUL | 0.53795 | 0.50664 | 0.47806 | 0.45401 | 0.43481
Appliances RES 12 Year EUL | 0.57274 | 0.53992 | 0.50988 | 0.48421 | 0.46368
Appliances RES 13 Year EUL | 0.60602 | 0.57173 | 0.54008 | 0.51309 | 0.49129
Appliances RES 14 Year EUL | 0.63783 | 0.60194 | 0.56896 | 0.54069 | 0.51769
Appliances RES 15 Year EUL | 0.66804 | 0.63081 | 0.59657 | 0.56709 | 0.54293
Appliances RES 16 Year EUL | 0.69691 | 0.65842 | 0.62297 | 0.59233 | 0.56706
Appliances RES 17 Year EUL | 0.72452 | 0.68482 | 0.6482 | 0.61646 | 0.59018
Appliances RES 18 Year EUL | 0.75092 | 0.71006 | 0.67233 | 0.63958 | 0.61228
Appliances RES 19 Year EUL | 0.77616 | 0.73419 | 0.69545 | 0.66168 | 0.63341
Appliances RES 2 Year EUL | 0.12795 | 0.11773 | 0.10528 | 0.097997 | 0.096948
Appliances RES 20 Year EUL | 0.80029 | 0.75731 | 0.71755 | 0.68281 | 0.65362
Appliances RES 21 Year EUL | 0.82341 | 0.77941 | 0.73869 | 0.70302 | 0.67293
Appliances RES 22 Year EUL | 0.84551 | 0.80054 | 0.75889 | 0.72234 | 0.69101
Appliances RES 23 Year EUL | 0.86664 | 0.82075 | 0.77821 | 0.74042 | 0.70793
Appliances RES 24 Year EUL | 0.88685 | 0.84007 | 0.79629 | 0.75733 | 0.72376
Appliances RES 25 Year EUL | 0.90616 | 0.85814 | 0.81321 | 0.77316 | 0.73858
Appliances RES 3 Year EUL | 0.18383 | 0.16713 | 0.15387 | 0.14635 | 0.14396
Appliances RES 4 Year EUL | 0.23323 | 0.21573 | 0.20222 | 0.19336 | 0.18799
Appliances RES 5 Year EUL | 0.28182 | 0.26408 | 0.24923 | 0.23739 | 0.22912
Appliances RES 6 Year EUL | 0.33018 | 0.31109 | 0.29326 | 0.27852 | 0.26783
Appliances RES 7 Year EUL | 0.37719 | 0.35512 | 0.3344 | 0.31723 | 0.30472
Appliances RES 8 Year EUL | 0.42122 | 0.39625 | 0.37311 | 0.35412 | 0.33951
Appliances RES 9 Year EUL | 0.46235 | 0.43496 | 0.40999 | 0.38891 | 0.37279
Building Shell BUS 1 Year EUL | 0.11606 | 0.10713 | 0.097679 | 0.094802 | 0.092764
Building Shell BUS 10 Year EUL | 0.90882 | 0.86074 | 0.81858 | 0.78298 | 0.74724
Building Shell BUS 11 Year EUL | 0.9768 | 0.92571 | 0.88066 | 0.84204 | 0.80367
Building Shell BUS 12 Year EUL | 1.0418 | 0.98779 | 0.93972 | 0.89847 | 0.85759
Building Shell BUS 13 Year EUL | 1.1039 | 1.0469 | 0.99615 | 0.95239 | 0.90911
Building Shell BUS 14 Year EUL | 1.1629 | 1.1033 | 1.0501 | 1.0039 | 0.95833
Building Shell BUS 15 Year EUL | 1.2193 | 1.1572 | 1.1016 | 1.0531 | 1.0054
Building Shell BUS 16 Year EUL | 1.2733 | 1.2087 | 1.1508 | 1.1002 | 1.0505
Building Shell BUS 17 Year EUL | 1.3248 | 1.2579 | 1.1978 | 1.1453 | 1.0936
Building Shell BUS 18 Year EUL | 1.374 | 1.305 | 1.243 | 1.1884 | 1.1348
Building Shell BUS 19 Year EUL | 1.421 | 1.3501 | 1.2861 | 1.2296 | 1.1742
Building Shell BUS 2 Year EUL | 0.22319 | 0.20481 | 0.19248 | 0.18757 | 0.18227
Building Shell BUS 20 Year EUL | 1.4662 | 1.3932 | 1.3273 | 1.269 | 1.2118
Building Shell BUS 21 Year EUL | 1.5093 | 1.4344 | 1.3666 | 1.3066 | 1.2477
Building Shell BUS 22 Year EUL | 1.5505 | 1.4738 | 1.4043 | 1.3425 | 1.2813
Building Shell BUS 23 Year EUL | 1.5898 | 1.5114 | 1.4402 | 1.3761 | 1.3128
Building Shell BUS 24 Year EUL | 1.6274 | 1.5473 | 1.4738 | 1.4076 | 1.3423
Building Shell BUS 25 Year EUL | 1.6634 | 1.581 | 1.5053 | 1.4371 | 1.3698
Building Shell BUS 26 Year EUL | 1.697 | 1.6124 | 1.5347 | 1.4646 | 1.3956
Building Shell BUS 27 Year EUL | 1.7285 | 1.6419 | 1.5623 | 1.4904 | 1.4197
Building Shell BUS 28 Year EUL | 1.7579 | 1.6694 | 1.5881 | 1.5145 | 1.4423
Building Shell BUS 29 Year EUL | 1.7855 | 1.6952 | 1.6122 | 1.5371 | 1.4635
Building Shell BUS 3 Year EUL | 0.32087 | 0.29961 | 0.28524 | 0.27707 | 0.26667
Building Shell BUS 30 Year EUL | 1.8113 | 1.7194 | 1.6348 | 1.5583 | 1.4832
Building Shell BUS 4 Year EUL | 0.41568 | 0.39238 | 0.37475 | 0.36147 | 0.34617
Building Shell BUS 5 Year EUL | 0.50844 | 0.48188 | 0.45915 | 0.44097 | 0.4214
Building Shell BUS 6 Year EUL | 0.59795 | 0.56628 | 0.53865 | 0.51621 | 0.49315
Building Shell BUS 7 Year EUL | 0.68234 | 0.64578 | 0.61388 | 0.58795 | 0.56113
Building Shell BUS 8 Year EUL | 0.76184 | 0.72102 | 0.68563 | 0.65593 | 0.6261
Building Shell BUS 9 Year EUL | 0.83708 | 0.79276 | 0.75361 | 0.7209 | 0.68818
Building Shell RES 1 Year EUL | 0.12218 | 0.11434 | 0.10556 | 0.096279 | 0.093431
Building Shell RES 10 Year EUL | 0.94704 | 0.89556 | 0.84822 | 0.80669 | 0.77159
Building Shell RES 11 Year EUL | 1.0177 | 0.96256 | 0.91225 | 0.86787 | 0.8298
Building Shell RES 12 Year EUL | 1.0847 | 1.0266 | 0.97344 | 0.92608 | 0.88542
Building Shell RES 13 Year EUL | 1.1488 | 1.0878 | 1.0316 | 0.98169 | 0.93855
Building Shell RES 14 Year EUL | 1.21 | 1.146 | 1.0873 | 1.0348 | 0.98933
Building Shell RES 15 Year EUL | 1.2682 | 1.2016 | 1.1404 | 1.0856 | 1.0378
Building Shell RES 16 Year EUL | 1.3238 | 1.2547 | 1.1912 | 1.1341 | 1.0842
Building Shell RES 17 Year EUL | 1.3769 | 1.3055 | 1.2397 | 1.1805 | 1.1287
Building Shell RES 18 Year EUL | 1.4277 | 1.354 | 1.286 | 1.2249 | 1.1712
Building Shell RES 19 Year EUL | 1.4762 | 1.4004 | 1.3305 | 1.2674 | 1.2118
Building Shell RES 2 Year EUL | 0.23652 | 0.2199 | 0.20184 | 0.18971 | 0.18484
Building Shell RES 20 Year EUL | 1.5226 | 1.4448 | 1.373 | 1.308 | 1.2505
Building Shell RES 21 Year EUL | 1.567 | 1.4873 | 1.4136 | 1.3468 | 1.2876
Building Shell RES 22 Year EUL | 1.6095 | 1.5279 | 1.4524 | 1.3839 | 1.3223
Building Shell RES 23 Year EUL | 1.6501 | 1.5667 | 1.4895 | 1.4186 | 1.3548
Building Shell RES 24 Year EUL | 1.6889 | 1.6038 | 1.5241 | 1.451 | 1.3851
Building Shell RES 25 Year EUL | 1.726 | 1.6385 | 1.5566 | 1.4814 | 1.4136
Building Shell RES 3 Year EUL | 0.34208 | 0.31618 | 0.29527 | 0.28112 | 0.27303
Building Shell RES 4 Year EUL | 0.43836 | 0.40961 | 0.38668 | 0.36931 | 0.35619
Building Shell RES 5 Year EUL | 0.53179 | 0.50102 | 0.47487 | 0.45247 | 0.43453
Building Shell RES 6 Year EUL | 0.6232 | 0.58921 | 0.55803 | 0.53081 | 0.50868
Building Shell RES 7 Year EUL | 0.71139 | 0.67237 | 0.63637 | 0.60495 | 0.57938
Building Shell RES 8 Year EUL | 0.79455 | 0.75071 | 0.71052 | 0.67566 | 0.64638
Building Shell RES 9 Year EUL | 0.8729 | 0.82486 | 0.78122 | 0.74266 | 0.71041
Clothes Dryer RES 1 Year EUL | 0.078011 | 0.073003 | 0.066243 | 0.058959 | 0.057827
Clothes Dryer RES 10 Year EUL | 0.5941 | 0.55996 | 0.52837 | 0.50174 | 0.48064
Clothes Dryer RES 11 Year EUL | 0.63797 | 0.60137 | 0.56798 | 0.5396 | 0.5166
Clothes Dryer RES 12 Year EUL | 0.67939 | 0.64098 | 0.60584 | 0.57556 | 0.55097
Clothes Dryer RES 13 Year EUL | 0.71899 | 0.67884 | 0.6418 | 0.60993 | 0.58384
Clothes Dryer RES 14 Year EUL | 0.75686 | 0.7148 | 0.67618 | 0.6428 | 0.61525
Clothes Dryer RES 15 Year EUL | 0.79281 | 0.74918 | 0.70904 | 0.67421 | 0.64528
Clothes Dryer RES 16 Year EUL | 0.82719 | 0.78204 | 0.74045 | 0.70424 | 0.67399
Clothes Dryer RES 17 Year EUL | 0.86005 | 0.81346 | 0.77048 | 0.73295 | 0.70151
Clothes Dryer RES 18 Year EUL | 0.89147 | 0.84349 | 0.79919 | 0.76046 | 0.72781
Clothes Dryer RES 19 Year EUL | 0.9215 | 0.8722 | 0.82671 | 0.78677 | 0.75295
Clothes Dryer RES 2 Year EUL | 0.15101 | 0.13925 | 0.1252 | 0.11679 | 0.11516
Clothes Dryer RES 20 Year EUL | 0.95021 | 0.89971 | 0.85301 | 0.81191 | 0.77699
Clothes Dryer RES 21 Year EUL | 0.97772 | 0.92601 | 0.87815 | 0.83595 | 0.79996
Clothes Dryer RES 22 Year EUL | 1.004 | 0.95116 | 0.90219 | 0.85892 | 0.82147
Clothes Dryer RES 23 Year EUL | 1.0292 | 0.97519 | 0.92517 | 0.88043 | 0.84159
Clothes Dryer RES 24 Year EUL | 1.0532 | 0.99817 | 0.94667 | 0.90055 | 0.86042
Clothes Dryer RES 25 Year EUL | 1.0762 | 1.0197 | 0.96679 | 0.91938 | 0.87804
Clothes Dryer RES 3 Year EUL | 0.21726 | 0.19821 | 0.18303 | 0.17412 | 0.17081
Clothes Dryer RES 4 Year EUL | 0.27622 | 0.25603 | 0.24036 | 0.22977 | 0.22301
Clothes Dryer RES 5 Year EUL | 0.33404 | 0.31337 | 0.29602 | 0.28197 | 0.27186
Clothes Dryer RES 6 Year EUL | 0.39138 | 0.36902 | 0.34821 | 0.33082 | 0.31789
Clothes Dryer RES 7 Year EUL | 0.44703 | 0.42122 | 0.39706 | 0.37685 | 0.36176
Clothes Dryer RES 8 Year EUL | 0.49923 | 0.47007 | 0.44309 | 0.42072 | 0.40317
Clothes Dryer RES 9 Year EUL | 0.54808 | 0.51609 | 0.48696 | 0.46213 | 0.44278
Clothes Washer RES 1 Year EUL | 0.074237 | 0.069471 | 0.062874 | 0.055752 | 0.054771
Clothes Washer RES 10 Year EUL | 0.56387 | 0.5312 | 0.50095 | 0.47558 | 0.45569
Clothes Washer RES 11 Year EUL | 0.60544 | 0.57042 | 0.53846 | 0.51144 | 0.48974
Clothes Washer RES 12 Year EUL | 0.64465 | 0.60793 | 0.57432 | 0.54549 | 0.52229
Clothes Washer RES 13 Year EUL | 0.68216 | 0.64379 | 0.60837 | 0.57804 | 0.55341
Clothes Washer RES 14 Year EUL | 0.71803 | 0.67784 | 0.64092 | 0.60917 | 0.58317
Clothes Washer RES 15 Year EUL | 0.75207 | 0.71039 | 0.67204 | 0.63892 | 0.61161
Clothes Washer RES 16 Year EUL | 0.78463 | 0.74151 | 0.70179 | 0.66737 | 0.63881
Clothes Washer RES 17 Year EUL | 0.81575 | 0.77127 | 0.73024 | 0.69456 | 0.66487
Clothes Washer RES 18 Year EUL | 0.8455 | 0.79971 | 0.75744 | 0.72062 | 0.68978
Clothes Washer RES 19 Year EUL | 0.87395 | 0.82691 | 0.78349 | 0.74553 | 0.7136
Clothes Washer RES 2 Year EUL | 0.14371 | 0.13235 | 0.11863 | 0.11052 | 0.10919
Clothes Washer RES 20 Year EUL | 0.90114 | 0.85297 | 0.80841 | 0.76935 | 0.73637
Clothes Washer RES 21 Year EUL | 0.9272 | 0.87788 | 0.83222 | 0.79212 | 0.75814
Clothes Washer RES 22 Year EUL | 0.95211 | 0.90169 | 0.85499 | 0.81389 | 0.77851
Clothes Washer RES 23 Year EUL | 0.97593 | 0.92446 | 0.87676 | 0.83426 | 0.79757
Clothes Washer RES 24 Year EUL | 0.9987 | 0.94623 | 0.89713 | 0.85332 | 0.81541
Clothes Washer RES 25 Year EUL | 1.0205 | 0.96661 | 0.9162 | 0.87116 | 0.83211
Clothes Washer RES 3 Year EUL | 0.20658 | 0.1881 | 0.1734 | 0.16494 | 0.16205
Clothes Washer RES 4 Year EUL | 0.26233 | 0.24287 | 0.22781 | 0.21781 | 0.2116
Clothes Washer RES 5 Year EUL | 0.31711 | 0.29728 | 0.28068 | 0.26735 | 0.25792
Clothes Washer RES 6 Year EUL | 0.37152 | 0.35015 | 0.33023 | 0.31367 | 0.30154
Clothes Washer RES 7 Year EUL | 0.42439 | 0.3997 | 0.37655 | 0.35729 | 0.3431
Clothes Washer RES 8 Year EUL | 0.47394 | 0.44602 | 0.42016 | 0.39885 | 0.38232
Clothes Washer RES 9 Year EUL | 0.52026 | 0.48963 | 0.46173 | 0.43807 | 0.41983
Color TV RES 1 Year EUL | 0.068174 | 0.063797 | 0.057702 | 0.051118 | 0.050239
Color TV RES 10 Year EUL | 0.51748 | 0.48744 | 0.45961 | 0.43631 | 0.41809
Color TV RES 11 Year EUL | 0.55561 | 0.52341 | 0.49402 | 0.46921 | 0.44932
Color TV RES 12 Year EUL | 0.59158 | 0.55781 | 0.52691 | 0.50044 | 0.47918
Color TV RES 13 Year EUL | 0.62599 | 0.59071 | 0.55814 | 0.5303 | 0.50772
Color TV RES 14 Year EUL | 0.65888 | 0.62194 | 0.588 | 0.55884 | 0.53501
Color TV RES 15 Year EUL | 0.69011 | 0.6518 | 0.61654 | 0.58613 | 0.56111
Color TV RES 16 Year EUL | 0.71997 | 0.68034 | 0.64384 | 0.61223 | 0.58605
Color TV RES 17 Year EUL | 0.74851 | 0.70763 | 0.66993 | 0.63717 | 0.60995
Color TV RES 18 Year EUL | 0.77581 | 0.73373 | 0.69487 | 0.66107 | 0.63281
Color TV RES 19 Year EUL | 0.8019 | 0.75867 | 0.71878 | 0.68392 | 0.65465
Color TV RES 2 Year EUL | 0.13197 | 0.1215 | 0.10882 | 0.10136 | 0.10018
Color TV RES 20 Year EUL | 0.82685 | 0.78257 | 0.74163 | 0.70577 | 0.67554
Color TV RES 21 Year EUL | 0.85075 | 0.80542 | 0.76347 | 0.72666 | 0.69551
Color TV RES 22 Year EUL | 0.8736 | 0.82727 | 0.78436 | 0.74663 | 0.7142
Color TV RES 23 Year EUL | 0.89544 | 0.84816 | 0.80433 | 0.76531 | 0.73168
Color TV RES 24 Year EUL | 0.91633 | 0.86813 | 0.82302 | 0.7828 | 0.74805
Color TV RES 25 Year EUL | 0.9363 | 0.88681 | 0.8405 | 0.79917 | 0.76336
Color TV RES 3 Year EUL | 0.18967 | 0.17262 | 0.15906 | 0.1513 | 0.14871
Color TV RES 4 Year EUL | 0.24079 | 0.22286 | 0.209 | 0.19983 | 0.19418
Color TV RES 5 Year EUL | 0.29103 | 0.2728 | 0.25753 | 0.2453 | 0.23668
Color TV RES 6 Year EUL | 0.34097 | 0.32133 | 0.303 | 0.2878 | 0.27669
Color TV RES 7 Year EUL | 0.3895 | 0.3668 | 0.3455 | 0.32781 | 0.31482
Color TV RES 8 Year EUL | 0.43497 | 0.4093 | 0.38551 | 0.36594 | 0.35079
Color TV RES 9 Year EUL | 0.47747 | 0.44931 | 0.42364 | 0.40191 | 0.3852
Cooking BUS 1 Year EUL | 0.080089 | 0.072777 | 0.064909 | 0.063605 | 0.062992
Cooking BUS 10 Year EUL | 0.61538 | 0.58085 | 0.55164 | 0.52838 | 0.50433
Cooking BUS 11 Year EUL | 0.66094 | 0.62442 | 0.59329 | 0.56794 | 0.54215
Cooking BUS 12 Year EUL | 0.70451 | 0.66606 | 0.63284 | 0.60575 | 0.57829
Cooking BUS 13 Year EUL | 0.74615 | 0.70562 | 0.67066 | 0.6419 | 0.61285
Cooking BUS 14 Year EUL | 0.78571 | 0.74344 | 0.70681 | 0.67645 | 0.64588
Cooking BUS 15 Year EUL | 0.82353 | 0.77958 | 0.74136 | 0.70948 | 0.67746
Cooking BUS 16 Year EUL | 0.85967 | 0.81414 | 0.77439 | 0.74106 | 0.70772
Cooking BUS 17 Year EUL | 0.89423 | 0.84717 | 0.80597 | 0.77132 | 0.73665
Cooking BUS 18 Year EUL | 0.92726 | 0.87875 | 0.83623 | 0.80025 | 0.7643
Cooking BUS 19 Year EUL | 0.95884 | 0.90901 | 0.86516 | 0.82791 | 0.79074
Cooking BUS 2 Year EUL | 0.15287 | 0.13769 | 0.12851 | 0.1266 | 0.12411
Cooking BUS 20 Year EUL | 0.9891 | 0.93794 | 0.89282 | 0.85434 | 0.81601
Cooking BUS 21 Year EUL | 1.018 | 0.96559 | 0.91925 | 0.87961 | 0.84017
Cooking BUS 22 Year EUL | 1.0457 | 0.99203 | 0.94452 | 0.90377 | 0.86277
Cooking BUS 23 Year EUL | 1.0721 | 1.0173 | 0.96868 | 0.92638 | 0.88393
Cooking BUS 24 Year EUL | 1.0974 | 1.0415 | 0.99129 | 0.94753 | 0.90372
Cooking BUS 25 Year EUL | 1.1215 | 1.0641 | 1.0124 | 0.96733 | 0.92225
Cooking BUS 26 Year EUL | 1.1442 | 1.0852 | 1.0322 | 0.98585 | 0.93959
Cooking BUS 27 Year EUL | 1.1653 | 1.105 | 1.0508 | 1.0032 | 0.95581
Cooking BUS 28 Year EUL | 1.1851 | 1.1235 | 1.0681 | 1.0194 | 0.97099
Cooking BUS 29 Year EUL | 1.2036 | 1.1409 | 1.0843 | 1.0346 | 0.9852
Cooking BUS 3 Year EUL | 0.21778 | 0.20129 | 0.19151 | 0.18771 | 0.18145
Cooking BUS 30 Year EUL | 1.221 | 1.1571 | 1.0995 | 1.0488 | 0.9985
Cooking BUS 4 Year EUL | 0.28138 | 0.26428 | 0.25262 | 0.24506 | 0.23515
Cooking BUS 5 Year EUL | 0.34437 | 0.3254 | 0.30997 | 0.29875 | 0.28576
Cooking BUS 6 Year EUL | 0.40549 | 0.38274 | 0.36366 | 0.34937 | 0.334
Cooking BUS 7 Year EUL | 0.46283 | 0.43644 | 0.41428 | 0.39761 | 0.37956
Cooking BUS 8 Year EUL | 0.51653 | 0.48705 | 0.46252 | 0.44316 | 0.42313
Cooking BUS 9 Year EUL | 0.56714 | 0.53529 | 0.50807 | 0.48673 | 0.46477
Cooking RES 1 Year EUL | 0.076611 | 0.071693 | 0.065061 | 0.057916 | 0.0568
Cooking RES 10 Year EUL | 0.58351 | 0.54998 | 0.51897 | 0.49281 | 0.47209
Cooking RES 11 Year EUL | 0.6266 | 0.59066 | 0.55787 | 0.53 | 0.50741
Cooking RES 12 Year EUL | 0.66727 | 0.62957 | 0.59506 | 0.56532 | 0.54117
Cooking RES 13 Year EUL | 0.70618 | 0.66676 | 0.63039 | 0.59909 | 0.57345
Cooking RES 14 Year EUL | 0.74337 | 0.70208 | 0.66415 | 0.63137 | 0.60431
Cooking RES 15 Year EUL | 0.77869 | 0.73584 | 0.69643 | 0.66223 | 0.63381
Cooking RES 16 Year EUL | 0.81246 | 0.76812 | 0.72729 | 0.69172 | 0.66201
Cooking RES 17 Year EUL | 0.84473 | 0.79898 | 0.75679 | 0.71992 | 0.68903
Cooking RES 18 Year EUL | 0.87559 | 0.82848 | 0.78499 | 0.74695 | 0.71487
Cooking RES 19 Year EUL | 0.90509 | 0.85668 | 0.81201 | 0.77278 | 0.73956
Cooking RES 2 Year EUL | 0.1483 | 0.13675 | 0.12298 | 0.11472 | 0.11311
Cooking RES 20 Year EUL | 0.93329 | 0.8837 | 0.83784 | 0.79748 | 0.76317
Cooking RES 21 Year EUL | 0.96031 | 0.90954 | 0.86254 | 0.82109 | 0.78574
Cooking RES 22 Year EUL | 0.98615 | 0.93423 | 0.88615 | 0.84366 | 0.80686
Cooking RES 23 Year EUL | 1.0108 | 0.95784 | 0.90872 | 0.86478 | 0.82663
Cooking RES 24 Year EUL | 1.0345 | 0.98041 | 0.92984 | 0.88455 | 0.84513
Cooking RES 25 Year EUL | 1.057 | 1.0015 | 0.94961 | 0.90304 | 0.86243
Cooking RES 3 Year EUL | 0.21337 | 0.19467 | 0.17978 | 0.17103 | 0.16777
Cooking RES 4 Year EUL | 0.27128 | 0.25147 | 0.23609 | 0.22569 | 0.21904
Cooking RES 5 Year EUL | 0.32808 | 0.30778 | 0.29075 | 0.27695 | 0.26702
Cooking RES 6 Year EUL | 0.38439 | 0.36244 | 0.34201 | 0.32493 | 0.31223
Cooking RES 7 Year EUL | 0.43905 | 0.41371 | 0.38999 | 0.37014 | 0.35531
Cooking RES 8 Year EUL | 0.49032 | 0.46169 | 0.4352 | 0.41323 | 0.39599
Cooking RES 9 Year EUL | 0.5383 | 0.5069 | 0.47829 | 0.45391 | 0.4349
Cooling BUS 1 Year EUL | 0.18101 | 0.16915 | 0.15684 | 0.15112 | 0.14651
Cooling BUS 10 Year EUL | 1.4385 | 1.366 | 1.3005 | 1.2426 | 1.1858
Cooling BUS 11 Year EUL | 1.547 | 1.4696 | 1.3994 | 1.3369 | 1.2758
Cooling BUS 12 Year EUL | 1.6506 | 1.5686 | 1.4937 | 1.4269 | 1.3618
Cooling BUS 13 Year EUL | 1.7496 | 1.6629 | 1.5837 | 1.5129 | 1.4439
Cooling BUS 14 Year EUL | 1.8439 | 1.7529 | 1.6697 | 1.595 | 1.5224
Cooling BUS 15 Year EUL | 1.9339 | 1.8389 | 1.7519 | 1.6735 | 1.5973
Cooling BUS 16 Year EUL | 2.0199 | 1.921 | 1.8303 | 1.7484 | 1.6693
Cooling BUS 17 Year EUL | 2.102 | 1.9995 | 1.9053 | 1.8204 | 1.738
Cooling BUS 18 Year EUL | 2.1805 | 2.0744 | 1.9772 | 1.8891 | 1.8036
Cooling BUS 19 Year EUL | 2.2554 | 2.1464 | 2.0459 | 1.9548 | 1.8663
Cooling BUS 2 Year EUL | 0.35015 | 0.32598 | 0.30796 | 0.29763 | 0.28727
Cooling BUS 20 Year EUL | 2.3274 | 2.2151 | 2.1116 | 2.0175 | 1.9262
Cooling BUS 21 Year EUL | 2.3961 | 2.2807 | 2.1743 | 2.0773 | 1.9834
Cooling BUS 22 Year EUL | 2.4617 | 2.3434 | 2.2342 | 2.1345 | 2.037
Cooling BUS 23 Year EUL | 2.5244 | 2.4033 | 2.2914 | 2.1881 | 2.087
Cooling BUS 24 Year EUL | 2.5843 | 2.4605 | 2.3449 | 2.2382 | 2.1339
Cooling BUS 25 Year EUL | 2.6415 | 2.5141 | 2.395 | 2.285 | 2.1778
Cooling BUS 26 Year EUL | 2.6951 | 2.5642 | 2.4419 | 2.3289 | 2.2188
Cooling BUS 27 Year EUL | 2.7452 | 2.611 | 2.4857 | 2.37 | 2.2573
Cooling BUS 28 Year EUL | 2.792 | 2.6549 | 2.5268 | 2.4084 | 2.2932
Cooling BUS 29 Year EUL | 2.8359 | 2.6959 | 2.5652 | 2.4443 | 2.3268
Cooling BUS 3 Year EUL | 0.50699 | 0.47711 | 0.45446 | 0.43839 | 0.4205
Cooling BUS 30 Year EUL | 2.877 | 2.7344 | 2.6012 | 2.478 | 2.3583
Cooling BUS 4 Year EUL | 0.65811 | 0.62361 | 0.59523 | 0.57162 | 0.54659
Cooling BUS 5 Year EUL | 0.80462 | 0.76438 | 0.72846 | 0.69771 | 0.66627
Cooling BUS 6 Year EUL | 0.94538 | 0.89761 | 0.85454 | 0.81739 | 0.78044
Cooling BUS 7 Year EUL | 1.0786 | 1.0237 | 0.97423 | 0.93156 | 0.8889
Cooling BUS 8 Year EUL | 1.2047 | 1.1434 | 1.0884 | 1.04 | 0.99252
Cooling BUS 9 Year EUL | 1.3244 | 1.2575 | 1.1969 | 1.1436 | 1.0915
Cooling RES 1 Year EUL | 0.19316 | 0.18076 | 0.16877 | 0.1563 | 0.15068
Cooling RES 10 Year EUL | 1.5144 | 1.4351 | 1.3625 | 1.297 | 1.2394
Cooling RES 11 Year EUL | 1.6282 | 1.5432 | 1.4658 | 1.3957 | 1.3334
Cooling RES 12 Year EUL | 1.7364 | 1.6465 | 1.5645 | 1.4897 | 1.4231
Cooling RES 13 Year EUL | 1.8397 | 1.7452 | 1.6584 | 1.5794 | 1.5089
Cooling RES 14 Year EUL | 1.9384 | 1.8392 | 1.7482 | 1.6652 | 1.5908
Cooling RES 15 Year EUL | 2.0324 | 1.929 | 1.834 | 1.7471 | 1.669
Cooling RES 16 Year EUL | 2.1221 | 2.0147 | 1.9159 | 1.8253 | 1.7437
Cooling RES 17 Year EUL | 2.2079 | 2.0966 | 1.9941 | 1.9 | 1.8155
Cooling RES 18 Year EUL | 2.2898 | 2.1748 | 2.0688 | 1.9718 | 1.884
Cooling RES 19 Year EUL | 2.368 | 2.2496 | 2.1405 | 2.0403 | 1.9495
Cooling RES 2 Year EUL | 0.37391 | 0.34953 | 0.32507 | 0.30699 | 0.29686
Cooling RES 20 Year EUL | 2.4427 | 2.3213 | 2.2091 | 2.1058 | 2.012
Cooling RES 21 Year EUL | 2.5145 | 2.3898 | 2.2745 | 2.1683 | 2.0717
Cooling RES 22 Year EUL | 2.583 | 2.4553 | 2.3371 | 2.228 | 2.1276
Cooling RES 23 Year EUL | 2.6484 | 2.5178 | 2.3968 | 2.2839 | 2.1799
Cooling RES 24 Year EUL | 2.711 | 2.5775 | 2.4527 | 2.3362 | 2.2288
Cooling RES 25 Year EUL | 2.7707 | 2.6334 | 2.505 | 2.3851 | 2.2746
Cooling RES 3 Year EUL | 0.54268 | 0.50583 | 0.47576 | 0.45316 | 0.43735
Cooling RES 4 Year EUL | 0.69899 | 0.65651 | 0.62193 | 0.59365 | 0.57028
Cooling RES 5 Year EUL | 0.84967 | 0.80269 | 0.76242 | 0.72658 | 0.69604
Cooling RES 6 Year EUL | 0.99585 | 0.94318 | 0.89535 | 0.85235 | 0.8154
Cooling RES ER1 6 Year EUL | 0.99585 | 0.94318 | 0.89535 | 0.85235 | 0.8154
Cooling RES 7 Year EUL | 1.1363 | 1.0761 | 1.0211 | 0.9717 | 0.92925
Cooling RES 8 Year EUL | 1.2693 | 1.2019 | 1.1405 | 1.0856 | 1.0374
Cooling RES 9 Year EUL | 1.395 | 1.3212 | 1.2543 | 1.1937 | 1.1407
Cooling RES ER2 12 Year EUL | 1.2939 | 1.2317 | 1.1734 | 1.1194 | 1.0686 |  |  | x
Dishwasher RES 1 Year EUL | 0.065806 | 0.061582 | 0.05544 | 0.048782 | 0.048087
Dishwasher RES 10 Year EUL | 0.49715 | 0.46787 | 0.4407 | 0.41819 | 0.40089
Dishwasher RES 11 Year EUL | 0.53367 | 0.50228 | 0.47363 | 0.44967 | 0.43077
Dishwasher RES 12 Year EUL | 0.56809 | 0.53521 | 0.50511 | 0.47955 | 0.45933
Dishwasher RES 13 Year EUL | 0.60102 | 0.56669 | 0.53499 | 0.50812 | 0.48665
Dishwasher RES 14 Year EUL | 0.6325 | 0.59657 | 0.56356 | 0.53543 | 0.51277
Dishwasher RES 15 Year EUL | 0.66238 | 0.62514 | 0.59087 | 0.56155 | 0.53775
Dishwasher RES 16 Year EUL | 0.69095 | 0.65246 | 0.61699 | 0.58653 | 0.56163
Dishwasher RES 17 Year EUL | 0.71826 | 0.67858 | 0.64197 | 0.61041 | 0.5845
Dishwasher RES 18 Year EUL | 0.74438 | 0.70355 | 0.66585 | 0.63329 | 0.60638
Dishwasher RES 19 Year EUL | 0.76936 | 0.72743 | 0.68873 | 0.65516 | 0.62729
Dishwasher RES 2 Year EUL | 0.12739 | 0.11702 | 0.10422 | 0.096869 | 0.096062
Dishwasher RES 20 Year EUL | 0.79324 | 0.75031 | 0.7106 | 0.67607 | 0.64729
Dishwasher RES 21 Year EUL | 0.81611 | 0.77218 | 0.73151 | 0.69607 | 0.66641
Dishwasher RES 22 Year EUL | 0.83799 | 0.79309 | 0.75151 | 0.71519 | 0.68431
Dishwasher RES 23 Year EUL | 0.8589 | 0.81309 | 0.77063 | 0.73309 | 0.70105
Dishwasher RES 24 Year EUL | 0.8789 | 0.83222 | 0.78853 | 0.74983 | 0.71672
Dishwasher RES 25 Year EUL | 0.89802 | 0.85011 | 0.80527 | 0.7655 | 0.73139
Dishwasher RES 3 Year EUL | 0.18283 | 0.1658 | 0.15231 | 0.14484 | 0.14276
Dishwasher RES 4 Year EUL | 0.23161 | 0.21389 | 0.20028 | 0.19154 | 0.18645
Dishwasher RES 5 Year EUL | 0.2797 | 0.26187 | 0.24698 | 0.23523 | 0.22721
Dishwasher RES 6 Year EUL | 0.32767 | 0.30856 | 0.29067 | 0.276 | 0.26554
Dishwasher RES 7 Year EUL | 0.37437 | 0.35226 | 0.33144 | 0.31432 | 0.30206
Dishwasher RES 8 Year EUL | 0.41806 | 0.39302 | 0.36976 | 0.35085 | 0.33648
Dishwasher RES 9 Year EUL | 0.45882 | 0.43135 | 0.40629 | 0.38526 | 0.36941
Ext Lighting BUS 1 Year EUL | 0.044565 | 0.03954 | 0.034042 | 0.033883 | 0.034203
Ext Lighting BUS 10 Year EUL | 0.33265 | 0.3123 | 0.29595 | 0.28409 | 0.27122
Ext Lighting BUS 11 Year EUL | 0.35687 | 0.33549 | 0.31813 | 0.30511 | 0.29133
Ext Lighting BUS 12 Year EUL | 0.38005 | 0.35767 | 0.33915 | 0.32521 | 0.31056
Ext Lighting BUS 13 Year EUL | 0.40224 | 0.37869 | 0.35925 | 0.34444 | 0.32896
Ext Lighting BUS 14 Year EUL | 0.42325 | 0.39879 | 0.37849 | 0.36284 | 0.34656
Ext Lighting BUS 15 Year EUL | 0.44336 | 0.41803 | 0.39689 | 0.38045 | 0.3634
Ext Lighting BUS 16 Year EUL | 0.46259 | 0.43643 | 0.41449 | 0.39729 | 0.37951
Ext Lighting BUS 17 Year EUL | 0.48099 | 0.45403 | 0.43133 | 0.4134 | 0.39493
Ext Lighting BUS 18 Year EUL | 0.49859 | 0.47087 | 0.44744 | 0.42881 | 0.40967
Ext Lighting BUS 19 Year EUL | 0.51543 | 0.48698 | 0.46285 | 0.44355 | 0.42378
Ext Lighting BUS 2 Year EUL | 0.084105 | 0.073582 | 0.067925 | 0.068086 | 0.067668
Ext Lighting BUS 20 Year EUL | 0.53154 | 0.50239 | 0.47759 | 0.45766 | 0.43727
Ext Lighting BUS 21 Year EUL | 0.54696 | 0.51713 | 0.4917 | 0.47115 | 0.45018
Ext Lighting BUS 22 Year EUL | 0.5617 | 0.53124 | 0.50519 | 0.48406 | 0.46226
Ext Lighting BUS 23 Year EUL | 0.5758 | 0.54473 | 0.5181 | 0.49614 | 0.47356
Ext Lighting BUS 24 Year EUL | 0.5893 | 0.55764 | 0.53018 | 0.50744 | 0.48414
Ext Lighting BUS 25 Year EUL | 0.60221 | 0.56972 | 0.54149 | 0.51802 | 0.49404
Ext Lighting BUS 26 Year EUL | 0.61429 | 0.58103 | 0.55206 | 0.52792 | 0.5033
Ext Lighting BUS 27 Year EUL | 0.62559 | 0.5916 | 0.56196 | 0.53719 | 0.51197
Ext Lighting BUS 28 Year EUL | 0.63617 | 0.6015 | 0.57123 | 0.54586 | 0.52009
Ext Lighting BUS 29 Year EUL | 0.64607 | 0.61077 | 0.5799 | 0.55397 | 0.52768
Ext Lighting BUS 3 Year EUL | 0.11815 | 0.10746 | 0.10213 | 0.10155 | 0.098836
Ext Lighting BUS 30 Year EUL | 0.65533 | 0.61944 | 0.58801 | 0.56156 | 0.53478
Ext Lighting BUS 4 Year EUL | 0.15203 | 0.14167 | 0.13559 | 0.13272 | 0.12775
Ext Lighting BUS 5 Year EUL | 0.18623 | 0.17513 | 0.16676 | 0.16163 | 0.15483
Ext Lighting BUS 6 Year EUL | 0.2197 | 0.2063 | 0.19567 | 0.18871 | 0.18062
Ext Lighting BUS 7 Year EUL | 0.25087 | 0.23521 | 0.22275 | 0.2145 | 0.20484
Ext Lighting BUS 8 Year EUL | 0.27978 | 0.26229 | 0.24854 | 0.23872 | 0.22802
Ext Lighting BUS 9 Year EUL | 0.30685 | 0.28808 | 0.27276 | 0.26191 | 0.25021
Freezer RES 1 Year EUL | 0.072138 | 0.067507 | 0.061202 | 0.054404 | 0.053389
Freezer RES 10 Year EUL | 0.54889 | 0.51726 | 0.48798 | 0.46335 | 0.4439
Freezer RES 11 Year EUL | 0.5894 | 0.55549 | 0.52455 | 0.4983 | 0.4771
Freezer RES 12 Year EUL | 0.62763 | 0.59206 | 0.55951 | 0.5315 | 0.50883
Freezer RES 13 Year EUL | 0.66419 | 0.62701 | 0.5927 | 0.56323 | 0.53917
Freezer RES 14 Year EUL | 0.69915 | 0.66021 | 0.62444 | 0.59357 | 0.56817
Freezer RES 15 Year EUL | 0.73235 | 0.69194 | 0.65478 | 0.62258 | 0.5959
Freezer RES 16 Year EUL | 0.76408 | 0.72228 | 0.68378 | 0.6503 | 0.62241
Freezer RES 17 Year EUL | 0.79442 | 0.75129 | 0.71151 | 0.67681 | 0.64781
Freezer RES 18 Year EUL | 0.82342 | 0.77901 | 0.73801 | 0.70221 | 0.67209
Freezer RES 19 Year EUL | 0.85115 | 0.80552 | 0.76341 | 0.7265 | 0.69531
Freezer RES 2 Year EUL | 0.13965 | 0.12871 | 0.11561 | 0.10779 | 0.10636
Freezer RES 20 Year EUL | 0.87766 | 0.83092 | 0.7877 | 0.74971 | 0.7175
Freezer RES 21 Year EUL | 0.90306 | 0.8552 | 0.81091 | 0.7719 | 0.73871
Freezer RES 22 Year EUL | 0.92734 | 0.87842 | 0.8331 | 0.79312 | 0.75857
Freezer RES 23 Year EUL | 0.95056 | 0.90061 | 0.85432 | 0.81297 | 0.77715
Freezer RES 24 Year EUL | 0.97275 | 0.92183 | 0.87418 | 0.83155 | 0.79454
Freezer RES 25 Year EUL | 0.99397 | 0.94168 | 0.89275 | 0.84894 | 0.81081
Freezer RES 3 Year EUL | 0.20085 | 0.18311 | 0.16899 | 0.16076 | 0.15779
Freezer RES 4 Year EUL | 0.25525 | 0.2365 | 0.22197 | 0.2122 | 0.20602
Freezer RES 5 Year EUL | 0.30864 | 0.28947 | 0.2734 | 0.26042 | 0.25114
Freezer RES 6 Year EUL | 0.36161 | 0.34091 | 0.32163 | 0.30554 | 0.29364
Freezer RES 7 Year EUL | 0.41304 | 0.38913 | 0.36674 | 0.34804 | 0.33414
Freezer RES 8 Year EUL | 0.46127 | 0.43425 | 0.40924 | 0.38855 | 0.37238
Freezer RES 9 Year EUL | 0.50639 | 0.47675 | 0.44975 | 0.42678 | 0.40894
Heating BUS 1 Year EUL | 0.052467 | 0.046523 | 0.040018 | 0.039847 | 0.040244
Heating BUS 10 Year EUL | 0.39135 | 0.36736 | 0.34811 | 0.33418 | 0.31904
Heating BUS 11 Year EUL | 0.41983 | 0.39463 | 0.37419 | 0.35889 | 0.34269
Heating BUS 12 Year EUL | 0.4471 | 0.42072 | 0.39891 | 0.38253 | 0.3653
Heating BUS 13 Year EUL | 0.47318 | 0.44543 | 0.42255 | 0.40515 | 0.38694
Heating BUS 14 Year EUL | 0.4979 | 0.46907 | 0.44517 | 0.42679 | 0.40764
Heating BUS 15 Year EUL | 0.52154 | 0.49169 | 0.46681 | 0.44749 | 0.42745
Heating BUS 16 Year EUL | 0.54416 | 0.51333 | 0.48751 | 0.46729 | 0.44639
Heating BUS 17 Year EUL | 0.5658 | 0.53403 | 0.50731 | 0.48624 | 0.46452
Heating BUS 18 Year EUL | 0.5865 | 0.55384 | 0.52626 | 0.50437 | 0.48186
Heating BUS 19 Year EUL | 0.6063 | 0.57278 | 0.54438 | 0.5217 | 0.49845
Heating BUS 2 Year EUL | 0.098991 | 0.086541 | 0.079865 | 0.080091 | 0.079627
Heating BUS 20 Year EUL | 0.62525 | 0.59091 | 0.56172 | 0.53829 | 0.51432
Heating BUS 21 Year EUL | 0.64337 | 0.60825 | 0.57831 | 0.55416 | 0.5295
Heating BUS 22 Year EUL | 0.66071 | 0.62483 | 0.59418 | 0.56934 | 0.54371
Heating BUS 23 Year EUL | 0.6773 | 0.6407 | 0.60936 | 0.58355 | 0.557
Heating BUS 24 Year EUL | 0.69317 | 0.65589 | 0.62357 | 0.59685 | 0.56944
Heating BUS 25 Year EUL | 0.70835 | 0.67009 | 0.63687 | 0.60929 | 0.58109
Heating BUS 26 Year EUL | 0.72256 | 0.68339 | 0.64931 | 0.62093 | 0.59198
Heating BUS 27 Year EUL | 0.73586 | 0.69583 | 0.66095 | 0.63183 | 0.60218
Heating BUS 28 Year EUL | 0.7483 | 0.70747 | 0.67185 | 0.64202 | 0.61172
Heating BUS 29 Year EUL | 0.75994 | 0.71837 | 0.68204 | 0.65157 | 0.62065
Heating BUS 3 Year EUL | 0.13901 | 0.12639 | 0.12011 | 0.11947 | 0.1163
Heating BUS 30 Year EUL | 0.77084 | 0.72856 | 0.69158 | 0.66049 | 0.629
Heating BUS 4 Year EUL | 0.17886 | 0.16663 | 0.15949 | 0.15615 | 0.15031
Heating BUS 5 Year EUL | 0.2191 | 0.20601 | 0.19616 | 0.19015 | 0.18216
Heating BUS 6 Year EUL | 0.25848 | 0.24269 | 0.23017 | 0.222 | 0.21249
Heating BUS 7 Year EUL | 0.29515 | 0.2767 | 0.26202 | 0.25234 | 0.24097
Heating BUS 8 Year EUL | 0.32916 | 0.30855 | 0.29235 | 0.28082 | 0.26824
Heating BUS 9 Year EUL | 0.36101 | 0.33888 | 0.32084 | 0.30809 | 0.29433
Heating RES 1 Year EUL | 0.054643 | 0.051135 | 0.045342 | 0.039002 | 0.038835
Heating RES 10 Year EUL | 0.40649 | 0.38141 | 0.35804 | 0.33927 | 0.32569
Heating RES 11 Year EUL | 0.43605 | 0.40917 | 0.38461 | 0.36469 | 0.34978
Heating RES 12 Year EUL | 0.46381 | 0.43575 | 0.41003 | 0.38878 | 0.37282
Heating RES 13 Year EUL | 0.49039 | 0.46117 | 0.43412 | 0.41182 | 0.39486
Heating RES 14 Year EUL | 0.51581 | 0.48526 | 0.45716 | 0.43387 | 0.41595
Heating RES 15 Year EUL | 0.5399 | 0.5083 | 0.47921 | 0.45495 | 0.43613
Heating RES 16 Year EUL | 0.56294 | 0.53034 | 0.5003 | 0.47513 | 0.45543
Heating RES 17 Year EUL | 0.58499 | 0.55143 | 0.52047 | 0.49443 | 0.47389
Heating RES 18 Year EUL | 0.60607 | 0.57161 | 0.53977 | 0.5129 | 0.49156
Heating RES 19 Year EUL | 0.62625 | 0.59091 | 0.55824 | 0.53056 | 0.50846
Heating RES 2 Year EUL | 0.10578 | 0.096477 | 0.084344 | 0.077837 | 0.078057
Heating RES 20 Year EUL | 0.64555 | 0.60937 | 0.5759 | 0.54746 | 0.52463
Heating RES 21 Year EUL | 0.66402 | 0.62704 | 0.5928 | 0.56363 | 0.54009
Heating RES 22 Year EUL | 0.68168 | 0.64394 | 0.60897 | 0.57909 | 0.55457
Heating RES 23 Year EUL | 0.69858 | 0.6601 | 0.62444 | 0.59357 | 0.56811
Heating RES 24 Year EUL | 0.71475 | 0.67557 | 0.63891 | 0.60711 | 0.58079
Heating RES 25 Year EUL | 0.73021 | 0.69004 | 0.65245 | 0.61979 | 0.59265
Heating RES 3 Year EUL | 0.15112 | 0.13548 | 0.12318 | 0.11706 | 0.11644
Heating RES 4 Year EUL | 0.19012 | 0.17431 | 0.1624 | 0.15544 | 0.15218
Heating RES 5 Year EUL | 0.22896 | 0.21354 | 0.20078 | 0.19118 | 0.18533
Heating RES 6 Year EUL | 0.26818 | 0.25192 | 0.23653 | 0.22433 | 0.21637
Heating RES ER1 6 Year EUL | 0.26818 | 0.25192 | 0.23653 | 0.22433 | 0.21637
Heating RES 7 Year EUL | 0.30656 | 0.28766 | 0.26967 | 0.25537 | 0.24593
Heating RES 8 Year EUL | 0.3423 | 0.32081 | 0.30071 | 0.28493 | 0.27369
Heating RES 9 Year EUL | 0.37545 | 0.35185 | 0.33027 | 0.31269 | 0.30027
Heating RES ER2 12 Year EUL | 0.3379 | 0.31969 | 0.30325 | 0.28857 | 0.27519 |  |  | x
HVAC BUS 1 Year EUL | 0.11606 | 0.10713 | 0.097679 | 0.094802 | 0.092764
HVAC BUS 10 Year EUL | 0.90882 | 0.86074 | 0.81858 | 0.78298 | 0.74724
HVAC BUS 11 Year EUL | 0.9768 | 0.92571 | 0.88066 | 0.84204 | 0.80367
HVAC BUS 12 Year EUL | 1.0418 | 0.98779 | 0.93972 | 0.89847 | 0.85759
HVAC BUS 13 Year EUL | 1.1039 | 1.0469 | 0.99615 | 0.95239 | 0.90911
HVAC BUS 14 Year EUL | 1.1629 | 1.1033 | 1.0501 | 1.0039 | 0.95833
HVAC BUS 15 Year EUL | 1.2193 | 1.1572 | 1.1016 | 1.0531 | 1.0054
HVAC BUS 16 Year EUL | 1.2733 | 1.2087 | 1.1508 | 1.1002 | 1.0505
HVAC BUS 17 Year EUL | 1.3248 | 1.2579 | 1.1978 | 1.1453 | 1.0936
HVAC BUS 18 Year EUL | 1.374 | 1.305 | 1.243 | 1.1884 | 1.1348
HVAC BUS 19 Year EUL | 1.421 | 1.3501 | 1.2861 | 1.2296 | 1.1742
HVAC BUS 2 Year EUL | 0.22319 | 0.20481 | 0.19248 | 0.18757 | 0.18227
HVAC BUS 20 Year EUL | 1.4662 | 1.3932 | 1.3273 | 1.269 | 1.2118
HVAC BUS 21 Year EUL | 1.5093 | 1.4344 | 1.3666 | 1.3066 | 1.2477
HVAC BUS 22 Year EUL | 1.5505 | 1.4738 | 1.4043 | 1.3425 | 1.2813
HVAC BUS 23 Year EUL | 1.5898 | 1.5114 | 1.4402 | 1.3761 | 1.3128
HVAC BUS 24 Year EUL | 1.6274 | 1.5473 | 1.4738 | 1.4076 | 1.3423
HVAC BUS 25 Year EUL | 1.6634 | 1.581 | 1.5053 | 1.4371 | 1.3698
HVAC BUS 26 Year EUL | 1.697 | 1.6124 | 1.5347 | 1.4646 | 1.3956
HVAC BUS 27 Year EUL | 1.7285 | 1.6419 | 1.5623 | 1.4904 | 1.4197
HVAC BUS 28 Year EUL | 1.7579 | 1.6694 | 1.5881 | 1.5145 | 1.4423
HVAC BUS 29 Year EUL | 1.7855 | 1.6952 | 1.6122 | 1.5371 | 1.4635
HVAC BUS 3 Year EUL | 0.32087 | 0.29961 | 0.28524 | 0.27707 | 0.26667
HVAC BUS 30 Year EUL | 1.8113 | 1.7194 | 1.6348 | 1.5583 | 1.4832
HVAC BUS 4 Year EUL | 0.41568 | 0.39238 | 0.37475 | 0.36147 | 0.34617
HVAC BUS 5 Year EUL | 0.50844 | 0.48188 | 0.45915 | 0.44097 | 0.4214
HVAC BUS 6 Year EUL | 0.59795 | 0.56628 | 0.53865 | 0.51621 | 0.49315
HVAC BUS 7 Year EUL | 0.68234 | 0.64578 | 0.61388 | 0.58795 | 0.56113
HVAC BUS 8 Year EUL | 0.76184 | 0.72102 | 0.68563 | 0.65593 | 0.6261
HVAC BUS 9 Year EUL | 0.83708 | 0.79276 | 0.75361 | 0.7209 | 0.68818
HVAC RES 1 Year EUL | 0.12218 | 0.11434 | 0.10556 | 0.096279 | 0.093431
HVAC RES 10 Year EUL | 0.94704 | 0.89556 | 0.84822 | 0.80669 | 0.77159
HVAC RES 11 Year EUL | 1.0177 | 0.96256 | 0.91225 | 0.86787 | 0.8298
HVAC RES 12 Year EUL | 1.0847 | 1.0266 | 0.97344 | 0.92608 | 0.88542
HVAC RES 13 Year EUL | 1.1488 | 1.0878 | 1.0316 | 0.98169 | 0.93855
HVAC RES 14 Year EUL | 1.21 | 1.146 | 1.0873 | 1.0348 | 0.98933
HVAC RES 15 Year EUL | 1.2682 | 1.2016 | 1.1404 | 1.0856 | 1.0378
HVAC RES 16 Year EUL | 1.3238 | 1.2547 | 1.1912 | 1.1341 | 1.0842
HVAC RES 17 Year EUL | 1.3769 | 1.3055 | 1.2397 | 1.1805 | 1.1287
HVAC RES 18 Year EUL | 1.4277 | 1.354 | 1.286 | 1.2249 | 1.1712
HVAC RES 19 Year EUL | 1.4762 | 1.4004 | 1.3305 | 1.2674 | 1.2118
HVAC RES 2 Year EUL | 0.23652 | 0.2199 | 0.20184 | 0.18971 | 0.18484
HVAC RES 20 Year EUL | 1.5226 | 1.4448 | 1.373 | 1.308 | 1.2505
HVAC RES 21 Year EUL | 1.567 | 1.4873 | 1.4136 | 1.3468 | 1.2876
HVAC RES 22 Year EUL | 1.6095 | 1.5279 | 1.4524 | 1.3839 | 1.3223
HVAC RES 23 Year EUL | 1.6501 | 1.5667 | 1.4895 | 1.4186 | 1.3548
HVAC RES 24 Year EUL | 1.6889 | 1.6038 | 1.5241 | 1.451 | 1.3851
HVAC RES 25 Year EUL | 1.726 | 1.6385 | 1.5566 | 1.4814 | 1.4136
HVAC RES 3 Year EUL | 0.34208 | 0.31618 | 0.29527 | 0.28112 | 0.27303
HVAC RES 4 Year EUL | 0.43836 | 0.40961 | 0.38668 | 0.36931 | 0.35619
HVAC RES 5 Year EUL | 0.53179 | 0.50102 | 0.47487 | 0.45247 | 0.43453
HVAC RES 6 Year EUL | 0.6232 | 0.58921 | 0.55803 | 0.53081 | 0.50868
HVAC RES ER1 6 Year EUL | 0.6232 | 0.58921 | 0.55803 | 0.53081 | 0.50868
HVAC RES 7 Year EUL | 0.71139 | 0.67237 | 0.63637 | 0.60495 | 0.57938
HVAC RES 8 Year EUL | 0.79455 | 0.75071 | 0.71052 | 0.67566 | 0.64638
HVAC RES 9 Year EUL | 0.8729 | 0.82486 | 0.78122 | 0.74266 | 0.71041
HVAC RES ER2 12 Year EUL | 0.80449 | 0.76481 | 0.728 | 0.69413 | 0.66248 |  |  | x
Lighting BUS 1 Year EUL | 0.074943 | 0.067981 | 0.060478 | 0.059329 | 0.058839
Lighting BUS 10 Year EUL | 0.57462 | 0.54216 | 0.51481 | 0.49318 | 0.47075
Lighting BUS 11 Year EUL | 0.6171 | 0.5828 | 0.55366 | 0.53007 | 0.50601
Lighting BUS 12 Year EUL | 0.65774 | 0.62164 | 0.59055 | 0.56534 | 0.53973
Lighting BUS 13 Year EUL | 0.69658 | 0.65853 | 0.62582 | 0.59906 | 0.57196
Lighting BUS 14 Year EUL | 0.73348 | 0.6938 | 0.65954 | 0.63129 | 0.60277
Lighting BUS 15 Year EUL | 0.76874 | 0.72752 | 0.69177 | 0.6621 | 0.63223
Lighting BUS 16 Year EUL | 0.80246 | 0.75975 | 0.72258 | 0.69156 | 0.66045
Lighting BUS 17 Year EUL | 0.83469 | 0.79056 | 0.75203 | 0.71978 | 0.68744
Lighting BUS 18 Year EUL | 0.8655 | 0.82001 | 0.78026 | 0.74677 | 0.71324
Lighting BUS 19 Year EUL | 0.89496 | 0.84824 | 0.80725 | 0.77256 | 0.7379
Lighting BUS 2 Year EUL | 0.14292 | 0.12846 | 0.11981 | 0.11817 | 0.11596
Lighting BUS 20 Year EUL | 0.92318 | 0.87523 | 0.83304 | 0.79722 | 0.76147
Lighting BUS 21 Year EUL | 0.95017 | 0.90102 | 0.8577 | 0.8208 | 0.78401
Lighting BUS 22 Year EUL | 0.97597 | 0.92568 | 0.88128 | 0.84334 | 0.8051
Lighting BUS 23 Year EUL | 1.0006 | 0.94926 | 0.90382 | 0.86443 | 0.82484
Lighting BUS 24 Year EUL | 1.0242 | 0.9718 | 0.92491 | 0.88417 | 0.84331
Lighting BUS 25 Year EUL | 1.0467 | 0.99289 | 0.94464 | 0.90264 | 0.86059
Lighting BUS 26 Year EUL | 1.0678 | 1.0126 | 0.96311 | 0.91992 | 0.87677
Lighting BUS 27 Year EUL | 1.0876 | 1.0311 | 0.9804 | 0.9361 | 0.8919
Lighting BUS 28 Year EUL | 1.106 | 1.0484 | 0.99657 | 0.95123 | 0.90607
Lighting BUS 29 Year EUL | 1.1233 | 1.0646 | 1.0117 | 0.9654 | 0.91932
Lighting BUS 3 Year EUL | 0.2034 | 0.18779 | 0.17865 | 0.17529 | 0.16953
Lighting BUS 30 Year EUL | 1.1395 | 1.0797 | 1.0259 | 0.97865 | 0.93173
Lighting BUS 4 Year EUL | 0.26273 | 0.24663 | 0.23576 | 0.22885 | 0.21965
Lighting BUS 5 Year EUL | 0.32157 | 0.30375 | 0.28933 | 0.27898 | 0.26688
Lighting BUS 6 Year EUL | 0.37869 | 0.35731 | 0.33946 | 0.3262 | 0.31188
Lighting BUS 7 Year EUL | 0.43226 | 0.40744 | 0.38668 | 0.37121 | 0.35437
Lighting BUS 8 Year EUL | 0.48238 | 0.45466 | 0.43169 | 0.4137 | 0.39501
Lighting BUS 9 Year EUL | 0.52961 | 0.49967 | 0.47418 | 0.45434 | 0.43385
Lighting RES 1 Year EUL | 0.06294 | 0.058899 | 0.052924 | 0.046438 | 0.045833
Lighting RES 10 Year EUL | 0.47457 | 0.44645 | 0.42035 | 0.39881 | 0.38238
Lighting RES 11 Year EUL | 0.50939 | 0.47925 | 0.45173 | 0.42882 | 0.41085
Lighting RES 12 Year EUL | 0.54219 | 0.51063 | 0.48174 | 0.45729 | 0.43807
Lighting RES 13 Year EUL | 0.57357 | 0.54064 | 0.51021 | 0.48451 | 0.46411
Lighting RES 14 Year EUL | 0.60358 | 0.56911 | 0.53744 | 0.51054 | 0.489
Lighting RES 15 Year EUL | 0.63205 | 0.59633 | 0.56347 | 0.53544 | 0.51281
Lighting RES 16 Year EUL | 0.65927 | 0.62237 | 0.58836 | 0.55925 | 0.53557
Lighting RES 17 Year EUL | 0.68531 | 0.64726 | 0.61217 | 0.58201 | 0.55737
Lighting RES 18 Year EUL | 0.7102 | 0.67107 | 0.63493 | 0.60381 | 0.57822
Lighting RES 19 Year EUL | 0.73401 | 0.69383 | 0.65674 | 0.62466 | 0.59816
Lighting RES 2 Year EUL | 0.12184 | 0.11182 | 0.099362 | 0.092271 | 0.091629
Lighting RES 20 Year EUL | 0.75677 | 0.71563 | 0.67758 | 0.64459 | 0.61722
Lighting RES 21 Year EUL | 0.77857 | 0.73648 | 0.69752 | 0.66366 | 0.63545
Lighting RES 22 Year EUL | 0.79942 | 0.75642 | 0.71658 | 0.68189 | 0.65251
Lighting RES 23 Year EUL | 0.81936 | 0.77548 | 0.73481 | 0.69894 | 0.66847
Lighting RES 24 Year EUL | 0.83842 | 0.79371 | 0.75187 | 0.71491 | 0.68341
Lighting RES 25 Year EUL | 0.85665 | 0.81077 | 0.76783 | 0.72985 | 0.69739
Lighting RES 3 Year EUL | 0.17476 | 0.15826 | 0.14519 | 0.13807 | 0.13623
Lighting RES 4 Year EUL | 0.2212 | 0.20409 | 0.19099 | 0.18267 | 0.17794
Lighting RES 5 Year EUL | 0.26703 | 0.24989 | 0.2356 | 0.22438 | 0.21683
Lighting RES 6 Year EUL | 0.31283 | 0.2945 | 0.27731 | 0.26327 | 0.25337
Lighting RES 7 Year EUL | 0.35744 | 0.33621 | 0.31619 | 0.29981 | 0.28819
Lighting RES 8 Year EUL | 0.39915 | 0.37509 | 0.35274 | 0.33463 | 0.32099
Lighting RES 9 Year EUL | 0.43803 | 0.41163 | 0.38755 | 0.36743 | 0.35237
Miscellaneous BUS 1 Year EUL | 0.069716 | 0.063109 | 0.055978 | 0.054985 | 0.05462
Miscellaneous BUS 10 Year EUL | 0.53321 | 0.50286 | 0.47741 | 0.45744 | 0.43663
Miscellaneous BUS 11 Year EUL | 0.57258 | 0.54052 | 0.51341 | 0.49162 | 0.46931
Miscellaneous BUS 12 Year EUL | 0.61024 | 0.57652 | 0.5476 | 0.5243 | 0.50056
Miscellaneous BUS 13 Year EUL | 0.64624 | 0.61071 | 0.58028 | 0.55554 | 0.53043
Miscellaneous BUS 14 Year EUL | 0.68042 | 0.64339 | 0.61152 | 0.58541 | 0.55899
Miscellaneous BUS 15 Year EUL | 0.7131 | 0.67463 | 0.64139 | 0.61397 | 0.58629
Miscellaneous BUS 16 Year EUL | 0.74435 | 0.7045 | 0.66995 | 0.64127 | 0.61245
Miscellaneous BUS 17 Year EUL | 0.77422 | 0.73306 | 0.69725 | 0.66743 | 0.63746
Miscellaneous BUS 18 Year EUL | 0.80277 | 0.76036 | 0.72341 | 0.69244 | 0.66137
Miscellaneous BUS 19 Year EUL | 0.83008 | 0.78652 | 0.74842 | 0.71635 | 0.68422
Miscellaneous BUS 2 Year EUL | 0.13283 | 0.11909 | 0.11096 | 0.1096 | 0.10768
Miscellaneous BUS 20 Year EUL | 0.85624 | 0.81153 | 0.77233 | 0.73921 | 0.70608
Miscellaneous BUS 21 Year EUL | 0.88124 | 0.83544 | 0.79519 | 0.76106 | 0.72697
Miscellaneous BUS 22 Year EUL | 0.90515 | 0.8583 | 0.81704 | 0.78196 | 0.74652
Miscellaneous BUS 23 Year EUL | 0.92801 | 0.88015 | 0.83793 | 0.80151 | 0.76482
Miscellaneous BUS 24 Year EUL | 0.94987 | 0.90104 | 0.85749 | 0.81981 | 0.78194
Miscellaneous BUS 25 Year EUL | 0.97076 | 0.9206 | 0.87578 | 0.83693 | 0.79797
Miscellaneous BUS 26 Year EUL | 0.99031 | 0.93889 | 0.89291 | 0.85295 | 0.81296
Miscellaneous BUS 27 Year EUL | 1.0086 | 0.95602 | 0.90893 | 0.86795 | 0.82699
Miscellaneous BUS 28 Year EUL | 1.0257 | 0.97204 | 0.92392 | 0.88198 | 0.84012
Miscellaneous BUS 29 Year EUL | 1.0418 | 0.98703 | 0.93796 | 0.89511 | 0.85241
Miscellaneous BUS 3 Year EUL | 0.1888 | 0.17407 | 0.16558 | 0.16267 | 0.15741
Miscellaneous BUS 30 Year EUL | 1.0567 | 1.0011 | 0.95109 | 0.9074 | 0.86391
Miscellaneous BUS 4 Year EUL | 0.24379 | 0.22869 | 0.21864 | 0.2124 | 0.20391
Miscellaneous BUS 5 Year EUL | 0.29841 | 0.28175 | 0.26838 | 0.25889 | 0.24769
Miscellaneous BUS 6 Year EUL | 0.35147 | 0.33148 | 0.31487 | 0.30268 | 0.28942
Miscellaneous BUS 7 Year EUL | 0.4012 | 0.37798 | 0.35866 | 0.34441 | 0.32879
Miscellaneous BUS 8 Year EUL | 0.4477 | 0.42177 | 0.40038 | 0.38378 | 0.36645
Miscellaneous BUS 9 Year EUL | 0.49148 | 0.46349 | 0.43975 | 0.42143 | 0.40245
Miscellaneous RES 1 Year EUL | 0.066099 | 0.061856 | 0.055873 | 0.049403 | 0.048594
Miscellaneous RES 10 Year EUL | 0.50106 | 0.47185 | 0.44478 | 0.42219 | 0.4046
Miscellaneous RES 11 Year EUL | 0.53795 | 0.50664 | 0.47806 | 0.45401 | 0.43481
Miscellaneous RES 12 Year EUL | 0.57274 | 0.53992 | 0.50988 | 0.48421 | 0.46368
Miscellaneous RES 13 Year EUL | 0.60602 | 0.57173 | 0.54008 | 0.51309 | 0.49129
Miscellaneous RES 14 Year EUL | 0.63783 | 0.60194 | 0.56896 | 0.54069 | 0.51769
Miscellaneous RES 15 Year EUL | 0.66804 | 0.63081 | 0.59657 | 0.56709 | 0.54293
Miscellaneous RES 16 Year EUL | 0.69691 | 0.65842 | 0.62297 | 0.59233 | 0.56706
Miscellaneous RES 17 Year EUL | 0.72452 | 0.68482 | 0.6482 | 0.61646 | 0.59018
Miscellaneous RES 18 Year EUL | 0.75092 | 0.71006 | 0.67233 | 0.63958 | 0.61228
Miscellaneous RES 19 Year EUL | 0.77616 | 0.73419 | 0.69545 | 0.66168 | 0.63341
Miscellaneous RES 2 Year EUL | 0.12795 | 0.11773 | 0.10528 | 0.097997 | 0.096948
Miscellaneous RES 20 Year EUL | 0.80029 | 0.75731 | 0.71755 | 0.68281 | 0.65362
Miscellaneous RES 21 Year EUL | 0.82341 | 0.77941 | 0.73869 | 0.70302 | 0.67293
Miscellaneous RES 22 Year EUL | 0.84551 | 0.80054 | 0.75889 | 0.72234 | 0.69101
Miscellaneous RES 23 Year EUL | 0.86664 | 0.82075 | 0.77821 | 0.74042 | 0.70793
Miscellaneous RES 24 Year EUL | 0.88685 | 0.84007 | 0.79629 | 0.75733 | 0.72376
Miscellaneous RES 25 Year EUL | 0.90616 | 0.85814 | 0.81321 | 0.77316 | 0.73858
Miscellaneous RES 3 Year EUL | 0.18383 | 0.16713 | 0.15387 | 0.14635 | 0.14396
Miscellaneous RES 4 Year EUL | 0.23323 | 0.21573 | 0.20222 | 0.19336 | 0.18799
Miscellaneous RES 5 Year EUL | 0.28182 | 0.26408 | 0.24923 | 0.23739 | 0.22912
Miscellaneous RES 6 Year EUL | 0.33018 | 0.31109 | 0.29326 | 0.27852 | 0.26783
Miscellaneous RES 7 Year EUL | 0.37719 | 0.35512 | 0.3344 | 0.31723 | 0.30472
Miscellaneous RES 8 Year EUL | 0.42122 | 0.39625 | 0.37311 | 0.35412 | 0.33951
Miscellaneous RES 9 Year EUL | 0.46235 | 0.43496 | 0.40999 | 0.38891 | 0.37279
Motors BUS 1 Year EUL | 0.069716 | 0.063109 | 0.055978 | 0.054985 | 0.05462
Motors BUS 10 Year EUL | 0.53321 | 0.50286 | 0.47741 | 0.45744 | 0.43663
Motors BUS 11 Year EUL | 0.57258 | 0.54052 | 0.51341 | 0.49162 | 0.46931
Motors BUS 12 Year EUL | 0.61024 | 0.57652 | 0.5476 | 0.5243 | 0.50056
Motors BUS 13 Year EUL | 0.64624 | 0.61071 | 0.58028 | 0.55554 | 0.53043
Motors BUS 14 Year EUL | 0.68042 | 0.64339 | 0.61152 | 0.58541 | 0.55899
Motors BUS 15 Year EUL | 0.7131 | 0.67463 | 0.64139 | 0.61397 | 0.58629
Motors BUS 16 Year EUL | 0.74435 | 0.7045 | 0.66995 | 0.64127 | 0.61245
Motors BUS 17 Year EUL | 0.77422 | 0.73306 | 0.69725 | 0.66743 | 0.63746
Motors BUS 18 Year EUL | 0.80277 | 0.76036 | 0.72341 | 0.69244 | 0.66137
Motors BUS 19 Year EUL | 0.83008 | 0.78652 | 0.74842 | 0.71635 | 0.68422
Motors BUS 2 Year EUL | 0.13283 | 0.11909 | 0.11096 | 0.1096 | 0.10768
Motors BUS 20 Year EUL | 0.85624 | 0.81153 | 0.77233 | 0.73921 | 0.70608
Motors BUS 21 Year EUL | 0.88124 | 0.83544 | 0.79519 | 0.76106 | 0.72697
Motors BUS 22 Year EUL | 0.90515 | 0.8583 | 0.81704 | 0.78196 | 0.74652
Motors BUS 23 Year EUL | 0.92801 | 0.88015 | 0.83793 | 0.80151 | 0.76482
Motors BUS 24 Year EUL | 0.94987 | 0.90104 | 0.85749 | 0.81981 | 0.78194
Motors BUS 25 Year EUL | 0.97076 | 0.9206 | 0.87578 | 0.83693 | 0.79797
Motors BUS 26 Year EUL | 0.99031 | 0.93889 | 0.89291 | 0.85295 | 0.81296
Motors BUS 27 Year EUL | 1.0086 | 0.95602 | 0.90893 | 0.86795 | 0.82699
Motors BUS 28 Year EUL | 1.0257 | 0.97204 | 0.92392 | 0.88198 | 0.84012
Motors BUS 29 Year EUL | 1.0418 | 0.98703 | 0.93796 | 0.89511 | 0.85241
Motors BUS 3 Year EUL | 0.1888 | 0.17407 | 0.16558 | 0.16267 | 0.15741
Motors BUS 30 Year EUL | 1.0567 | 1.0011 | 0.95109 | 0.9074 | 0.86391
Motors BUS 4 Year EUL | 0.24379 | 0.22869 | 0.21864 | 0.2124 | 0.20391
Motors BUS 5 Year EUL | 0.29841 | 0.28175 | 0.26838 | 0.25889 | 0.24769
Motors BUS 6 Year EUL | 0.35147 | 0.33148 | 0.31487 | 0.30268 | 0.28942
Motors BUS 7 Year EUL | 0.4012 | 0.37798 | 0.35866 | 0.34441 | 0.32879
Motors BUS 8 Year EUL | 0.4477 | 0.42177 | 0.40038 | 0.38378 | 0.36645
Motors BUS 9 Year EUL | 0.49148 | 0.46349 | 0.43975 | 0.42143 | 0.40245
Office BUS 1 Year EUL | 0.067832 | 0.061344 | 0.054336 | 0.053405 | 0.053091
Office BUS 10 Year EUL | 0.51819 | 0.4886 | 0.46382 | 0.44446 | 0.42425
Office BUS 11 Year EUL | 0.55643 | 0.52517 | 0.49879 | 0.47765 | 0.45599
Office BUS 12 Year EUL | 0.593 | 0.56014 | 0.53199 | 0.50939 | 0.48633
Office BUS 13 Year EUL | 0.62797 | 0.59333 | 0.56373 | 0.53974 | 0.51534
Office BUS 14 Year EUL | 0.66117 | 0.62507 | 0.59407 | 0.56875 | 0.54308
Office BUS 15 Year EUL | 0.6929 | 0.65542 | 0.62308 | 0.59649 | 0.5696
Office BUS 16 Year EUL | 0.72325 | 0.68443 | 0.65082 | 0.623 | 0.59501
Office BUS 17 Year EUL | 0.75226 | 0.71217 | 0.67734 | 0.64841 | 0.6193
Office BUS 18 Year EUL | 0.78 | 0.73868 | 0.70275 | 0.6727 | 0.64252
Office BUS 19 Year EUL | 0.80652 | 0.76409 | 0.72704 | 0.69593 | 0.66472
Office BUS 2 Year EUL | 0.12918 | 0.11568 | 0.10774 | 0.1065 | 0.10468
Office BUS 20 Year EUL | 0.83192 | 0.78838 | 0.75026 | 0.71813 | 0.68595
Office BUS 21 Year EUL | 0.85621 | 0.81161 | 0.77246 | 0.73936 | 0.70625
Office BUS 22 Year EUL | 0.87944 | 0.83381 | 0.79369 | 0.75965 | 0.72524
Office BUS 23 Year EUL | 0.90164 | 0.85504 | 0.81399 | 0.77865 | 0.74301
Office BUS 24 Year EUL | 0.92287 | 0.87533 | 0.83298 | 0.79642 | 0.75965
Office BUS 25 Year EUL | 0.94316 | 0.89433 | 0.85075 | 0.81305 | 0.77521
Office BUS 26 Year EUL | 0.96216 | 0.9121 | 0.86739 | 0.82862 | 0.78978
Office BUS 27 Year EUL | 0.97993 | 0.92873 | 0.88295 | 0.84318 | 0.80341
Office BUS 28 Year EUL | 0.99656 | 0.9443 | 0.89752 | 0.85681 | 0.81616
Office BUS 29 Year EUL | 1.0121 | 0.95886 | 0.91115 | 0.86957 | 0.8281
Office BUS 3 Year EUL | 0.18351 | 0.16909 | 0.16083 | 0.15809 | 0.15303
Office BUS 30 Year EUL | 1.0267 | 0.97249 | 0.9239 | 0.8815 | 0.83927
Office BUS 4 Year EUL | 0.23692 | 0.22218 | 0.21243 | 0.20643 | 0.19821
Office BUS 5 Year EUL | 0.29001 | 0.27377 | 0.26077 | 0.25161 | 0.24074
Office BUS 6 Year EUL | 0.3416 | 0.32211 | 0.30595 | 0.29414 | 0.28127
Office BUS 7 Year EUL | 0.38994 | 0.36729 | 0.34848 | 0.33468 | 0.31951
Office BUS 8 Year EUL | 0.43512 | 0.40982 | 0.38901 | 0.37292 | 0.35608
Office BUS 9 Year EUL | 0.47766 | 0.45036 | 0.42725 | 0.40949 | 0.39105
Pool Spa RES 1 Year EUL | 0.07889 | 0.073825 | 0.06714 | 0.059952 | 0.058717
Pool Spa RES 10 Year EUL | 0.60218 | 0.56782 | 0.53605 | 0.50913 | 0.48762
Pool Spa RES 11 Year EUL | 0.64671 | 0.60988 | 0.57627 | 0.54758 | 0.52415
Pool Spa RES 12 Year EUL | 0.68877 | 0.6501 | 0.61472 | 0.5841 | 0.55906
Pool Spa RES 13 Year EUL | 0.72899 | 0.68854 | 0.65124 | 0.61901 | 0.59243
Pool Spa RES 14 Year EUL | 0.76743 | 0.72506 | 0.68615 | 0.65238 | 0.62433
Pool Spa RES 15 Year EUL | 0.80395 | 0.75998 | 0.71952 | 0.68428 | 0.65482
Pool Spa RES 16 Year EUL | 0.83886 | 0.79335 | 0.75142 | 0.71478 | 0.68397
Pool Spa RES 17 Year EUL | 0.87224 | 0.82525 | 0.78192 | 0.74392 | 0.71191
Pool Spa RES 18 Year EUL | 0.90414 | 0.85574 | 0.81106 | 0.77186 | 0.73862
Pool Spa RES 19 Year EUL | 0.93463 | 0.88489 | 0.839 | 0.79857 | 0.76414
Pool Spa RES 2 Year EUL | 0.15271 | 0.14097 | 0.12709 | 0.11867 | 0.11683
Pool Spa RES 20 Year EUL | 0.96378 | 0.91283 | 0.86571 | 0.8241 | 0.78855
Pool Spa RES 21 Year EUL | 0.99172 | 0.93953 | 0.89124 | 0.8485 | 0.81187
Pool Spa RES 22 Year EUL | 1.0184 | 0.96506 | 0.91564 | 0.87183 | 0.8337
Pool Spa RES 23 Year EUL | 1.044 | 0.98947 | 0.93897 | 0.89366 | 0.85413
Pool Spa RES 24 Year EUL | 1.0684 | 1.0128 | 0.9608 | 0.91408 | 0.87325
Pool Spa RES 25 Year EUL | 1.0917 | 1.0346 | 0.98122 | 0.9332 | 0.89114
Pool Spa RES 3 Year EUL | 0.21985 | 0.20092 | 0.18581 | 0.17678 | 0.1732
Pool Spa RES 4 Year EUL | 0.27981 | 0.25963 | 0.24392 | 0.23315 | 0.2261
Pool Spa RES 5 Year EUL | 0.33852 | 0.31775 | 0.30029 | 0.28605 | 0.27565
Pool Spa RES 6 Year EUL | 0.39664 | 0.37411 | 0.35319 | 0.33561 | 0.32237
Pool Spa RES 7 Year EUL | 0.453 | 0.42702 | 0.40275 | 0.38232 | 0.3669
Pool Spa RES 8 Year EUL | 0.50591 | 0.47657 | 0.44946 | 0.42685 | 0.40896
Pool Spa RES 9 Year EUL | 0.55546 | 0.52329 | 0.49399 | 0.46891 | 0.44918
Process BUS 1 Year EUL | 0.069716 | 0.063109 | 0.055978 | 0.054985 | 0.05462
Process BUS 10 Year EUL | 0.53321 | 0.50286 | 0.47741 | 0.45744 | 0.43663
Process BUS 11 Year EUL | 0.57258 | 0.54052 | 0.51341 | 0.49162 | 0.46931
Process BUS 12 Year EUL | 0.61024 | 0.57652 | 0.5476 | 0.5243 | 0.50056
Process BUS 13 Year EUL | 0.64624 | 0.61071 | 0.58028 | 0.55554 | 0.53043
Process BUS 14 Year EUL | 0.68042 | 0.64339 | 0.61152 | 0.58541 | 0.55899
Process BUS 15 Year EUL | 0.7131 | 0.67463 | 0.64139 | 0.61397 | 0.58629
Process BUS 16 Year EUL | 0.74435 | 0.7045 | 0.66995 | 0.64127 | 0.61245
Process BUS 17 Year EUL | 0.77422 | 0.73306 | 0.69725 | 0.66743 | 0.63746
Process BUS 18 Year EUL | 0.80277 | 0.76036 | 0.72341 | 0.69244 | 0.66137
Process BUS 19 Year EUL | 0.83008 | 0.78652 | 0.74842 | 0.71635 | 0.68422
Process BUS 2 Year EUL | 0.13283 | 0.11909 | 0.11096 | 0.1096 | 0.10768
Process BUS 20 Year EUL | 0.85624 | 0.81153 | 0.77233 | 0.73921 | 0.70608
Process BUS 21 Year EUL | 0.88124 | 0.83544 | 0.79519 | 0.76106 | 0.72697
Process BUS 22 Year EUL | 0.90515 | 0.8583 | 0.81704 | 0.78196 | 0.74652
Process BUS 23 Year EUL | 0.92801 | 0.88015 | 0.83793 | 0.80151 | 0.76482
Process BUS 24 Year EUL | 0.94987 | 0.90104 | 0.85749 | 0.81981 | 0.78194
Process BUS 25 Year EUL | 0.97076 | 0.9206 | 0.87578 | 0.83693 | 0.79797
Process BUS 26 Year EUL | 0.99031 | 0.93889 | 0.89291 | 0.85295 | 0.81296
Process BUS 27 Year EUL | 1.0086 | 0.95602 | 0.90893 | 0.86795 | 0.82699
Process BUS 28 Year EUL | 1.0257 | 0.97204 | 0.92392 | 0.88198 | 0.84012
Process BUS 29 Year EUL | 1.0418 | 0.98703 | 0.93796 | 0.89511 | 0.85241
Process BUS 3 Year EUL | 0.1888 | 0.17407 | 0.16558 | 0.16267 | 0.15741
Process BUS 30 Year EUL | 1.0567 | 1.0011 | 0.95109 | 0.9074 | 0.86391
Process BUS 4 Year EUL | 0.24379 | 0.22869 | 0.21864 | 0.2124 | 0.20391
Process BUS 5 Year EUL | 0.29841 | 0.28175 | 0.26838 | 0.25889 | 0.24769
Process BUS 6 Year EUL | 0.35147 | 0.33148 | 0.31487 | 0.30268 | 0.28942
Process BUS 7 Year EUL | 0.4012 | 0.37798 | 0.35866 | 0.34441 | 0.32879
Process BUS 8 Year EUL | 0.4477 | 0.42177 | 0.40038 | 0.38378 | 0.36645
Process BUS 9 Year EUL | 0.49148 | 0.46349 | 0.43975 | 0.42143 | 0.40245
Refrigeration BUS 1 Year EUL | 0.06924 | 0.06267 | 0.055578 | 0.054597 | 0.054239
Refrigeration BUS 10 Year EUL | 0.52948 | 0.49934 | 0.47406 | 0.45423 | 0.43357
Refrigeration BUS 11 Year EUL | 0.56858 | 0.53673 | 0.50981 | 0.48817 | 0.46602
Refrigeration BUS 12 Year EUL | 0.60597 | 0.57248 | 0.54375 | 0.52062 | 0.49704
Refrigeration BUS 13 Year EUL | 0.64172 | 0.60642 | 0.5762 | 0.55164 | 0.5267
Refrigeration BUS 14 Year EUL | 0.67566 | 0.63887 | 0.60722 | 0.5813 | 0.55506
Refrigeration BUS 15 Year EUL | 0.70811 | 0.66989 | 0.63688 | 0.60966 | 0.58217
Refrigeration BUS 16 Year EUL | 0.73913 | 0.69955 | 0.66523 | 0.63676 | 0.60814
Refrigeration BUS 17 Year EUL | 0.76879 | 0.7279 | 0.69234 | 0.66274 | 0.63297
Refrigeration BUS 18 Year EUL | 0.79714 | 0.75501 | 0.71832 | 0.68757 | 0.65672
Refrigeration BUS 19 Year EUL | 0.82425 | 0.78099 | 0.74315 | 0.71131 | 0.67941
Refrigeration BUS 2 Year EUL | 0.13191 | 0.11825 | 0.11017 | 0.10884 | 0.10693
Refrigeration BUS 20 Year EUL | 0.85023 | 0.80582 | 0.76689 | 0.73401 | 0.70111
Refrigeration BUS 21 Year EUL | 0.87506 | 0.82956 | 0.78959 | 0.75571 | 0.72186
Refrigeration BUS 22 Year EUL | 0.8988 | 0.85226 | 0.81129 | 0.77646 | 0.74127
Refrigeration BUS 23 Year EUL | 0.9215 | 0.87396 | 0.83203 | 0.79587 | 0.75944
Refrigeration BUS 24 Year EUL | 0.9432 | 0.8947 | 0.85145 | 0.81404 | 0.77644
Refrigeration BUS 25 Year EUL | 0.96394 | 0.91412 | 0.86962 | 0.83104 | 0.79235
Refrigeration BUS 26 Year EUL | 0.98336 | 0.93229 | 0.88662 | 0.84695 | 0.80724
Refrigeration BUS 27 Year EUL | 1.0015 | 0.94929 | 0.90253 | 0.86184 | 0.82118
Refrigeration BUS 28 Year EUL | 1.0185 | 0.9652 | 0.91742 | 0.87577 | 0.83421
Refrigeration BUS 29 Year EUL | 1.0344 | 0.98009 | 0.93135 | 0.88881 | 0.84642
Refrigeration BUS 3 Year EUL | 0.18749 | 0.17285 | 0.16441 | 0.16153 | 0.15632
Refrigeration BUS 30 Year EUL | 1.0493 | 0.99402 | 0.94439 | 0.90101 | 0.85783
Refrigeration BUS 4 Year EUL | 0.24208 | 0.22708 | 0.21711 | 0.21092 | 0.20249
Refrigeration BUS 5 Year EUL | 0.29632 | 0.27978 | 0.26649 | 0.25709 | 0.24597
Refrigeration BUS 6 Year EUL | 0.34902 | 0.32916 | 0.31266 | 0.30056 | 0.2874
Refrigeration BUS 7 Year EUL | 0.3984 | 0.37533 | 0.35614 | 0.342 | 0.32649
Refrigeration BUS 8 Year EUL | 0.44457 | 0.41881 | 0.39757 | 0.38109 | 0.36388
Refrigeration BUS 9 Year EUL | 0.48805 | 0.46024 | 0.43667 | 0.41848 | 0.39963
Refrigeration RES 1 Year EUL | 0.066632 | 0.062354 | 0.056346 | 0.04985 | 0.049022
Refrigeration RES 10 Year EUL | 0.5053 | 0.47588 | 0.44863 | 0.42585 | 0.4081
Refrigeration RES 11 Year EUL | 0.54252 | 0.51098 | 0.4822 | 0.45795 | 0.43857
Refrigeration RES 12 Year EUL | 0.57761 | 0.54455 | 0.51429 | 0.48842 | 0.4677
Refrigeration RES 13 Year EUL | 0.61118 | 0.57665 | 0.54476 | 0.51755 | 0.49555
Refrigeration RES 14 Year EUL | 0.64328 | 0.60712 | 0.5739 | 0.5454 | 0.52218
Refrigeration RES 15 Year EUL | 0.67375 | 0.63625 | 0.60175 | 0.57203 | 0.54764
Refrigeration RES 16 Year EUL | 0.70288 | 0.6641 | 0.62838 | 0.59749 | 0.57199
Refrigeration RES 17 Year EUL | 0.73073 | 0.69073 | 0.65384 | 0.62184 | 0.59531
Refrigeration RES 18 Year EUL | 0.75736 | 0.71619 | 0.67818 | 0.64516 | 0.6176
Refrigeration RES 19 Year EUL | 0.78282 | 0.74054 | 0.7015 | 0.66745 | 0.63892
Refrigeration RES 2 Year EUL | 0.12899 | 0.1187 | 0.1062 | 0.098872 | 0.097785
Refrigeration RES 20 Year EUL | 0.80717 | 0.76386 | 0.7238 | 0.68877 | 0.6593
Refrigeration RES 21 Year EUL | 0.83049 | 0.78615 | 0.74512 | 0.70915 | 0.67879
Refrigeration RES 22 Year EUL | 0.85279 | 0.80747 | 0.7655 | 0.72864 | 0.69703
Refrigeration RES 23 Year EUL | 0.8741 | 0.82785 | 0.78499 | 0.74688 | 0.71409
Refrigeration RES 24 Year EUL | 0.89449 | 0.84734 | 0.80322 | 0.76394 | 0.73006
Refrigeration RES 25 Year EUL | 0.91397 | 0.86558 | 0.82029 | 0.77991 | 0.74501
Refrigeration RES 3 Year EUL | 0.18533 | 0.16855 | 0.15522 | 0.14764 | 0.14519
Refrigeration RES 4 Year EUL | 0.23518 | 0.21757 | 0.20398 | 0.19504 | 0.18959
Refrigeration RES 5 Year EUL | 0.2842 | 0.26634 | 0.25138 | 0.23944 | 0.23108
Refrigeration RES 6 Year EUL | 0.33297 | 0.31374 | 0.29579 | 0.28093 | 0.27012
Refrigeration RES ER1 6 Year EUL | 0.33297 | 0.31374 | 0.29579 | 0.28093 | 0.27012
Refrigeration RES 7 Year EUL | 0.38037 | 0.35814 | 0.33727 | 0.31997 | 0.30733
Refrigeration RES 8 Year EUL | 0.42477 | 0.39963 | 0.37632 | 0.35718 | 0.34243
Refrigeration RES 9 Year EUL | 0.46626 | 0.43867 | 0.41353 | 0.39228 | 0.376
Refrigeration RES ER2 11 Year EUL | 0.39777 | 0.377 | 0.35805 | 0.34091 | 0.32518 |  |  | x
Ventilation BUS 1 Year EUL | 0.066686 | 0.060279 | 0.053355 | 0.052458 | 0.052168
Ventilation BUS 10 Year EUL | 0.50914 | 0.48001 | 0.45566 | 0.43665 | 0.4168
Ventilation BUS 11 Year EUL | 0.5467 | 0.51594 | 0.49 | 0.46925 | 0.44797
Ventilation BUS 12 Year EUL | 0.58262 | 0.55028 | 0.52261 | 0.50043 | 0.47778
Ventilation BUS 13 Year EUL | 0.61697 | 0.58289 | 0.55378 | 0.53023 | 0.50627
Ventilation BUS 14 Year EUL | 0.64957 | 0.61406 | 0.58359 | 0.55873 | 0.53352
Ventilation BUS 15 Year EUL | 0.68075 | 0.64387 | 0.61209 | 0.58598 | 0.55957
Ventilation BUS 16 Year EUL | 0.71055 | 0.67236 | 0.63933 | 0.61202 | 0.58452
Ventilation BUS 17 Year EUL | 0.73905 | 0.69961 | 0.66538 | 0.63698 | 0.60838
Ventilation BUS 18 Year EUL | 0.7663 | 0.72566 | 0.69033 | 0.66084 | 0.63119
Ventilation BUS 19 Year EUL | 0.79234 | 0.75061 | 0.71419 | 0.68365 | 0.653
Ventilation BUS 2 Year EUL | 0.12697 | 0.11363 | 0.10581 | 0.10463 | 0.10287
Ventilation BUS 20 Year EUL | 0.8173 | 0.77447 | 0.73701 | 0.70546 | 0.67386
Ventilation BUS 21 Year EUL | 0.84116 | 0.79729 | 0.75882 | 0.72631 | 0.69379
Ventilation BUS 22 Year EUL | 0.86397 | 0.8191 | 0.77967 | 0.74625 | 0.71245
Ventilation BUS 23 Year EUL | 0.88578 | 0.83995 | 0.7996 | 0.76491 | 0.72991
Ventilation BUS 24 Year EUL | 0.90663 | 0.85988 | 0.81826 | 0.78237 | 0.74625
Ventilation BUS 25 Year EUL | 0.92657 | 0.87854 | 0.83572 | 0.7987 | 0.76154
Ventilation BUS 26 Year EUL | 0.94523 | 0.896 | 0.85206 | 0.81399 | 0.77584
Ventilation BUS 27 Year EUL | 0.96269 | 0.91234 | 0.86735 | 0.8283 | 0.78923
Ventilation BUS 28 Year EUL | 0.97902 | 0.92763 | 0.88166 | 0.84169 | 0.80176
Ventilation BUS 29 Year EUL | 0.99431 | 0.94194 | 0.89505 | 0.85422 | 0.81349
Ventilation BUS 3 Year EUL | 0.18032 | 0.16609 | 0.15798 | 0.15533 | 0.15038
Ventilation BUS 30 Year EUL | 1.0086 | 0.95532 | 0.90758 | 0.86595 | 0.82446
Ventilation BUS 4 Year EUL | 0.23278 | 0.21826 | 0.20869 | 0.20283 | 0.19476
Ventilation BUS 5 Year EUL | 0.28495 | 0.26897 | 0.25619 | 0.24722 | 0.23655
Ventilation BUS 6 Year EUL | 0.33565 | 0.31647 | 0.30058 | 0.289 | 0.27636
Ventilation BUS 7 Year EUL | 0.38315 | 0.36086 | 0.34236 | 0.32882 | 0.31392
Ventilation BUS 8 Year EUL | 0.42754 | 0.40264 | 0.38218 | 0.36638 | 0.34984
Ventilation BUS 9 Year EUL | 0.46932 | 0.44245 | 0.41973 | 0.4023 | 0.38419
Water Heating BUS 1 Year EUL | 0.081111 | 0.073762 | 0.065861 | 0.064506 | 0.063847
Water Heating BUS 10 Year EUL | 0.62382 | 0.58891 | 0.55933 | 0.53571 | 0.51132
Water Heating BUS 11 Year EUL | 0.67002 | 0.63309 | 0.60157 | 0.57583 | 0.54968
Water Heating BUS 12 Year EUL | 0.71421 | 0.67533 | 0.64169 | 0.61418 | 0.58634
Water Heating BUS 13 Year EUL | 0.75644 | 0.71545 | 0.68004 | 0.65085 | 0.62138
Water Heating BUS 14 Year EUL | 0.79656 | 0.75381 | 0.71671 | 0.68589 | 0.65488
Water Heating BUS 15 Year EUL | 0.83492 | 0.79047 | 0.75175 | 0.71939 | 0.68691
Water Heating BUS 16 Year EUL | 0.87158 | 0.82551 | 0.78525 | 0.75141 | 0.7176
Water Heating BUS 17 Year EUL | 0.90662 | 0.85901 | 0.81727 | 0.78211 | 0.74694
Water Heating BUS 18 Year EUL | 0.94012 | 0.89104 | 0.84797 | 0.81144 | 0.77498
Water Heating BUS 19 Year EUL | 0.97215 | 0.92173 | 0.87731 | 0.83949 | 0.80179
Water Heating BUS 2 Year EUL | 0.15487 | 0.13962 | 0.13037 | 0.12835 | 0.12577
Water Heating BUS 20 Year EUL | 1.0028 | 0.95107 | 0.90535 | 0.8663 | 0.82742
Water Heating BUS 21 Year EUL | 1.0322 | 0.97911 | 0.93216 | 0.89193 | 0.85192
Water Heating BUS 22 Year EUL | 1.0602 | 1.0059 | 0.95779 | 0.91642 | 0.87484
Water Heating BUS 23 Year EUL | 1.087 | 1.0315 | 0.98228 | 0.93935 | 0.89629
Water Heating BUS 24 Year EUL | 1.1127 | 1.056 | 1.0052 | 0.9608 | 0.91637
Water Heating BUS 25 Year EUL | 1.1372 | 1.079 | 1.0267 | 0.98087 | 0.93516
Water Heating BUS 26 Year EUL | 1.1601 | 1.1004 | 1.0467 | 0.99966 | 0.95274
Water Heating BUS 27 Year EUL | 1.1815 | 1.1205 | 1.0655 | 1.0172 | 0.96919
Water Heating BUS 28 Year EUL | 1.2016 | 1.1393 | 1.0831 | 1.0337 | 0.98458
Water Heating BUS 29 Year EUL | 1.2204 | 1.1569 | 1.0996 | 1.0491 | 0.99899
Water Heating BUS 3 Year EUL | 0.22073 | 0.20413 | 0.19421 | 0.19028 | 0.18389
Water Heating BUS 30 Year EUL | 1.238 | 1.1733 | 1.115 | 1.0635 | 1.0125
Water Heating BUS 4 Year EUL | 0.28524 | 0.26798 | 0.25614 | 0.2484 | 0.23833
Water Heating BUS 5 Year EUL | 0.34909 | 0.3299 | 0.31426 | 0.30284 | 0.28966
Water Heating BUS 6 Year EUL | 0.41101 | 0.38802 | 0.3687 | 0.35416 | 0.33858
Water Heating BUS 7 Year EUL | 0.46913 | 0.44246 | 0.42002 | 0.40308 | 0.38478
Water Heating BUS 8 Year EUL | 0.52357 | 0.49379 | 0.46894 | 0.44929 | 0.42897
Water Heating BUS 9 Year EUL | 0.5749 | 0.5427 | 0.51515 | 0.49347 | 0.4712
Water Heating RES 1 Year EUL | 0.064962 | 0.060792 | 0.054786 | 0.04828 | 0.04756
Water Heating RES 10 Year EUL | 0.49129 | 0.46245 | 0.4357 | 0.41348 | 0.39634
Water Heating RES 11 Year EUL | 0.52741 | 0.49649 | 0.46827 | 0.44462 | 0.42589
Water Heating RES 12 Year EUL | 0.56145 | 0.52906 | 0.4994 | 0.47417 | 0.45415
Water Heating RES 13 Year EUL | 0.59402 | 0.5602 | 0.52896 | 0.50243 | 0.48117
Water Heating RES 14 Year EUL | 0.62516 | 0.58975 | 0.55721 | 0.52945 | 0.507
Water Heating RES 15 Year EUL | 0.65471 | 0.61801 | 0.58423 | 0.55528 | 0.5317
Water Heating RES 16 Year EUL | 0.68297 | 0.64502 | 0.61007 | 0.57998 | 0.55532
Water Heating RES 17 Year EUL | 0.70999 | 0.67086 | 0.63477 | 0.6036 | 0.57795
Water Heating RES 18 Year EUL | 0.73582 | 0.69556 | 0.65839 | 0.62623 | 0.59958
Water Heating RES 19 Year EUL | 0.76052 | 0.71918 | 0.68101 | 0.64786 | 0.62026
Water Heating RES 2 Year EUL | 0.12575 | 0.11558 | 0.10307 | 0.09584 | 0.09497
Water Heating RES 20 Year EUL | 0.78414 | 0.74181 | 0.70265 | 0.66854 | 0.64004
Water Heating RES 21 Year EUL | 0.80677 | 0.76344 | 0.72333 | 0.68832 | 0.65895
Water Heating RES 22 Year EUL | 0.8284 | 0.78412 | 0.74311 | 0.70723 | 0.67665
Water Heating RES 23 Year EUL | 0.84908 | 0.8039 | 0.76202 | 0.72493 | 0.69321
Water Heating RES 24 Year EUL | 0.86886 | 0.82281 | 0.77972 | 0.74149 | 0.70871
Water Heating RES 25 Year EUL | 0.88777 | 0.84051 | 0.79628 | 0.75699 | 0.72321
Water Heating RES 3 Year EUL | 0.18054 | 0.16386 | 0.15063 | 0.14325 | 0.1411
Water Heating RES 4 Year EUL | 0.22882 | 0.21142 | 0.19804 | 0.18938 | 0.18428
Water Heating RES 5 Year EUL | 0.27638 | 0.25883 | 0.24417 | 0.23256 | 0.22457
Water Heating RES 6 Year EUL | 0.32379 | 0.30496 | 0.28734 | 0.27285 | 0.26247
Water Heating RES 7 Year EUL | 0.36992 | 0.34813 | 0.32764 | 0.31075 | 0.29859
Water Heating RES 8 Year EUL | 0.4131 | 0.38843 | 0.36554 | 0.34687 | 0.33263
Water Heating RES 9 Year EUL | 0.45339 | 0.42633 | 0.40166 | 0.38091 | 0.3652
Building Shell RES 30 Year EUL | 1.8785 | 1.7812 | 1.6902 | 1.6064 | 1.5306 |  |  |  | DSM2018_BT_MEEIA_4_RESandBUS_20YR Submittal Tool_08_23_2024
Refrigeration RES ER1 5 Year EUL | 0.2842 | 0.26634 | 0.25138 | 0.23944 | 0.23108 |  |  |  | added to account for changing EUL in PY24 TRM update
Refrigeration RES ER2 10 Year EUL | 0.36991 | 0.35037 | 0.33259 | 0.31657 | 0.30186 |  |  |  | added to account for changing EUL in PY24 TRM update
Cooling RES ER2 10 Year EUL | 1.1827 | 1.1263 | 1.0715 | 1.0205 | 0.97296 |  |  |  | added to account for changing EUL in PY24 TRM update
Heating RES ER2 10 Year EUL | 0.31094 | 0.29476 | 0.27842 | 0.26377 | 0.2508 |  |  |  | added to account for changing EUL in PY24 TRM update

## CP FACTORS
RESIDENTIAL
Appliances RES | 0.00011482
Building Shell RES | 0.00046608
Clothes Dryer RES | 0.00013539
Clothes Washer RES | 0.00011955
Color TV RES | 0.00014009
Cooking RES | 0.00020533
Cooling RES | 0.00094742
Cooling RES ER2 | 0.00094742
Dishwasher RES | 8.4921e-05
Freezer RES | 0.00016857
Freezer RES ER2 | 0.00016857
Heating RES | 0
Heating RES ER2 | 0
HVAC RES | 0.00046608
HVAC RES ER2 | 0.00046608
Lighting RES | 0.00014925
Miscellaneous RES | 0.00011482
Pool Spa RES | 0.00023545
Refrigeration RES | 0.00012853
Refrigeration RES ER2 | 0.00012853
Water Heating RES | 8.8732e-05
BUSINESS
Air Comp BUS | 0.00013794
Building Shell BUS | 0.00044398
Cooking BUS | 0.00019989
Cooling BUS | 0.00091068
Ext Lighting BUS | 5.616e-06
Heating BUS | 0
HVAC BUS | 0.00044398
Lighting BUS | 0.00018996
Miscellaneous BUS | 0.00013794
Motors BUS | 0.00013794
Process BUS | 0.00013794
Refrigeration BUS | 0.00013574
Water Heating BUS | 0.00018115
Note on B21: Value was previously listed as 0.0001286107 , which was a static value for a single year (2035) rather than the average of (2016-2035) values, corrected to match appendix G has little or no impact.
Note on B22: Value was previously listed as 0.0001286107 , which was a static value for a single year (2035) rather than the average of (2016-2035) values, corrected to match appendix G has little or no impact.

## End-Use Shapes Factors 2025+
End-Use Energy Load Shapes | [10 empty] | End-Use Energy Load Shapes
| % Energy by Month | [11 empty] | % Energy by Month
0 | Residential End-Use Load Shape | [10 empty] | Business End-Use Load Shape
Month | Building Shell RES | Cooling RES | Freezer RES | Heating RES | HVAC RES | Lighting RES | Miscellaneous RES | Pool Spa RES | Refrigeration RES | Water Heating RES | Month | Air Comp BUS | Building Shell BUS | Cooking BUS | Cooling BUS | Ext Lighting BUS | Heating BUS | HVAC BUS | Lighting BUS | Miscellaneous BUS | Motors BUS | Process BUS | Refrigeration BUS | Water Heating BUS
January | 11.13% | 0.12% | 7.958% | 21.79% | 11.13% | 10.12% | 8.489% | 8.645% | 7.705% | 10.35% | January | 8.511% | 10.78% | 8.61% | 0.0006% | 10.63% | 21.04% | 10.78% | 9.356% | 8.511% | 8.511% | 8.511% | 8.349% | 10.83%
February | 9.308% | 0.11% | 7.252% | 18.21% | 9.308% | 8.844% | 7.737% | 7.114% | 7.217% | 9.072% | February | 7.772% | 9.105% | 7.861% | 0.0247% | 8.216% | 17.74% | 9.105% | 7.216% | 7.772% | 7.772% | 7.772% | 7.616% | 9.108%
March | 7.004% | 0.313% | 8.108% | 13.48% | 7.004% | 9.288% | 8.486% | 8.605% | 8.027% | 9.554% | March | 8.614% | 7.114% | 8.155% | 0.7236% | 7.089% | 13.19% | 7.114% | 7.837% | 8.614% | 8.614% | 8.614% | 8.335% | 8.524%
April | 3.712% | 1.505% | 7.992% | 5.849% | 3.712% | 8.464% | 8.214% | 8.07% | 7.875% | 8.48% | April | 7.98% | 4.118% | 7.295% | 2.169% | 6.815% | 5.972% | 4.118% | 7.653% | 7.98% | 7.98% | 7.98% | 8.078% | 7.298%
May | 4.089% | 6.541% | 8.408% | 1.714% | 4.089% | 7.939% | 8.485% | 8.605% | 8.565% | 8.36% | May | 8.534% | 4.442% | 8.628% | 6.298% | 8.185% | 2.677% | 4.442% | 9.425% | 8.534% | 8.534% | 8.534% | 8.513% | 7.985%
June | 10.4% | 21.08% | 8.573% | 0.051% | 10.4% | 6.851% | 8.212% | 8.07% | 8.911% | 7.706% | June | 8.2% | 10.61% | 8.329% | 21.32% | 6.716% | 0.4295% | 10.61% | 7.56% | 8.2% | 8.2% | 8.2% | 8.429% | 7.272%
July | 14.01% | 28.48% | 9.61% | 0.0006% | 14.01% | 6.786% | 8.488% | 8.645% | 9.424% | 6.771% | July | 8.41% | 14.29% | 8.586% | 29% | 8.675% | 0.2895% | 14.29% | 9.62% | 8.41% | 8.41% | 8.41% | 8.746% | 7.493%
August | 13.32% | 27.08% | 9.61% | 0.0009% | 13.32% | 7.057% | 8.484% | 8.565% | 9.421% | 6.369% | August | 8.42% | 13.35% | 8.588% | 27.02% | 6.94% | 0.3432% | 13.35% | 7.708% | 8.42% | 8.42% | 8.42% | 8.723% | 7.586%
September | 6.676% | 12.66% | 8.428% | 0.8809% | 6.676% | 7.379% | 8.214% | 8.303% | 8.497% | 6.937% | September | 8.251% | 5.781% | 8.348% | 10.87% | 8.291% | 0.9402% | 5.781% | 8.137% | 8.251% | 8.251% | 8.251% | 8.332% | 7.573%
October | 3.701% | 1.847% | 8.258% | 5.496% | 3.701% | 8.454% | 8.487% | 8.605% | 8.565% | 7.964% | October | 8.528% | 3.802% | 8.626% | 1.964% | 10.05% | 5.55% | 3.802% | 9.407% | 8.528% | 8.528% | 8.528% | 8.456% | 8.281%
November | 5.959% | 0.1444% | 7.846% | 11.59% | 5.959% | 8.988% | 8.212% | 8.109% | 7.872% | 8.475% | November | 8.259% | 6.21% | 8.35% | 0.603% | 8.725% | 11.55% | 6.21% | 7.671% | 8.259% | 8.259% | 8.259% | 8.111% | 8.635%
December | 10.69% | 0.1223% | 7.958% | 20.93% | 10.69% | 9.831% | 8.492% | 8.662% | 7.92% | 9.958% | December | 8.524% | 10.4% | 8.625% | 0.0067% | 9.67% | 20.28% | 10.4% | 8.409% | 8.524% | 8.524% | 8.524% | 8.312% | 9.42%
End-Use Energy to Coincident Peak Demand Factors | [10 empty] | End-Use Energy to Coincident Peak Demand Factors
| Building Shell RES | Cooling RES | Freezer RES | Heating RES | HVAC RES | Lighting RES | Miscellaneous RES | Pool Spa RES | Refrigeration RES | Water Heating RES |  | Air Comp BUS | Building Shell BUS | Cooking BUS | Cooling BUS | Ext Lighting BUS | Heating BUS | HVAC BUS | Lighting BUS | Miscellaneous BUS | Motors BUS | Process BUS | Refrigeration BUS | Water Heating BUS
| 0.00046608 | 0.00094742 | 0.00016857 | 0 | 0.00046608 | 0.00014925 | 0.00011482 | 0.00023545 | 0.00012853 | 8.8732e-05 |  | 0.00013794 | 0.00044398 | 0.00019989 | 0.00091068 | 5.616e-06 | 0 | 0.00044398 | 0.00018996 | 0.00013794 | 0.00013794 | 0.00013794 | 0.00013574 | 0.00018115
| 100% | 100% | 100% | 100% | 100% | 100% | 100% | 100% | 100% | 100% |  | 100% | 100% | 100% | 100% | 100% | 100% | 100% | 100% | 100% | 100% | 100% | 100% | 100%