## Deemed Savings Tbl Revision Log
Ameren Missouri Deemed Savings Table Revision Log
Ameren Missouri Deemed Savings Table | Date | Ameren Missouri TRM |  |  | Description
|  | Volume 1: Overview and User Guide | Volume 2: C&I Measures | Volume 3: Residential Measures
Revision |  | Revision | Revision | Revision
1 | 2018-05-30 | 1 | 1 | 1 | Initial version filed for Commission approval.
2 | 2018-12-31 | 1 | 1 | 2 | Updated RES/BUS "Deemed Tables" with PY2017 Evaluation results per Stipulation and Agreement (File No. EO-2018-0211). This included updates to Volume 3 of the TRM.

## BUS Deemed Savings Table
BUSINESS PRESCRIPTIVE MEASURES
|  |  |  | The values in the cells highlighted in this color are values used in the planning process of the portfolio. TRM allows delivery program design to use actual values for these cells, or a default value if actuals are not available. |  |  | Cells highlighted in this color are calculated variables
<------ Use the "Grouping" Features to expand or hide the formulas/input variables
PROGRAMS: All
| Lighting | [18 empty] | Lighting
|  | Measure Reference No. | Program/ Channel | Measure | kWh Annual Savings | End Use | kW Factor | kW | EUL | Inc. Cost | Units | [8 empty] | REVISION DATE | 2018-06-01 | 2018-12-31 | - | - | - | - | - | - | - | - | - | REVISION DATE | 2018-06-01 | 2018-12-31 | - | - | - | - | - | - | - | - | REVISION DATE | 2018-06-01 | 2018-12-31 | - | - | - | - | - | - | - | -
|  |  | C&I | LED <=11 Watt Lamp Replacing Interior Halogen A 28-52 Watt Lamp | 88.5622 | Lighting BUS | 0.00018996 | 0.016824 | 21 | 15.64 | per measure | [8 empty] | kWh Annual Savings | 87.4832 | 88.5622 | [9 empty] | EUL | 17 | 21 | [8 empty] | Inc. Cost | 15.64 | 15.64
|  |  | C&I | LED 7-20 Watt Lamp Replacing Interior Halogen 53-70 Watt Lamp | 153.0956 | Lighting BUS | 0.00018996 | 0.029083 | 17 | 19.64 | per measure | [8 empty] | kWh Annual Savings | 153.0956 | 153.0956 | [9 empty] | EUL | 17 | 17 | [8 empty] | Inc. Cost | 19.64 | 19.64
|  |  | C&I | LED <=14 Watt Lamp Replacing Interior Halogen BR/R 45-65 Watt Lamp | 203.7601 | Lighting BUS | 0.00018996 | 0.038707 | 14 | 48.27 | per measure | [8 empty] | kWh Annual Savings | 201.5238 | 203.7601 | [9 empty] | EUL | 11 | 14 | [8 empty] | Inc. Cost | 48.27 | 48.27
|  |  | C&I | LED <=13 Watt Lamp Replacing Interior Halogen MR-16 35-50 Watt Lamp | 164.5909 | Lighting BUS | 0.00018996 | 0.031266 | 12 | 36.64 | per measure | [8 empty] | kWh Annual Savings | 178.0908 | 164.5909 | [9 empty] | EUL | 11 | 12 | [8 empty] | Inc. Cost | 36.64 | 36.64
|  |  | C&I | LED <=20 Watt Lamp Replacing Interior Halogen PAR 48-90 Watt Lamp | 255.7225 | Lighting BUS | 0.00018996 | 0.048578 | 12 | 74.64 | per measure | [8 empty] | kWh Annual Savings | 257.763 | 255.7225 | [9 empty] | EUL | 11 | 12 | [8 empty] | Inc. Cost | 74.64 | 74.64
|  |  | C&I | LED <=80 Watt Lamp or Fixture Replacing Interior HID 100-175 Watt Lamp or Fixture | 369.516 | Lighting BUS | 0.00018996 | 0.070195 | 11 | 191.39 | per measure | [8 empty] | kWh Annual Savings | 576.4518 | 369.516 | [9 empty] | EUL | 11 | 11 | [8 empty] | Inc. Cost | 191.39 | 191.39
|  |  | C&I | LED 62 - 130 Watt Lamp or Fixture Replacing Interior HID 176-300 Watt Lamp or Fixture | 884.3743 | Lighting BUS | 0.00018996 | 0.168 | 10 | 233.64 | per measure | [8 empty] | kWh Annual Savings | 702.99 | 884.3743 | [9 empty] | EUL | 11 | 10 | [8 empty] | Inc. Cost | 233.64 | 233.64
|  |  | C&I | LED 85 - 225 Watt Lamp or Fixture Replacing Interior HID 301-500 Watt Lamp or Fixture | 1471.9795 | Lighting BUS | 0.00018996 | 0.27962 | 11 | 361.64 | per measure | [8 empty] | kWh Annual Savings | 1209.1428 | 1471.9795 | [9 empty] | EUL | 11 | 11 | [8 empty] | Inc. Cost | 361.64 | 361.64
|  |  | C&I | LED <=80 Watt Lamp or Fixture Replacing Garage or Exterior <24/7 HID 100-175 Watt Lamp or Fixture | 455.124 | Ext Lighting BUS | 5.616e-06 | 0.002556 | 11 | 191.39 | per measure | [8 empty] | kWh Annual Savings | 439.45 | 455.124 | [9 empty] | EUL | 14 | 11 | [8 empty] | Inc. Cost | 191.39 | 191.39
|  |  | C&I | LED 62 - 130 Watt Lamp or Fixture Replacing Garage or Exterior <24/7 HID 176-300 Watt Lamp or Fixture | 763.4508 | Ext Lighting BUS | 5.616e-06 | 0.0042875 | 12 | 233.64 | per measure | [8 empty] | kWh Annual Savings | 1047.5333 | 763.4508 | [9 empty] | EUL | 9 | 12 | [8 empty] | Inc. Cost | 233.64 | 233.64
|  |  | C&I | LED 85 - 225 Watt Lamp or Fixture Replacing Garage or Exterior <24/7 HID 301-500 Watt Lamp or Fixture | 1074.2028 | Ext Lighting BUS | 5.616e-06 | 0.0060327 | 12 | 361.64 | per measure | [8 empty] | kWh Annual Savings | 956.15 | 1074.2028 | [9 empty] | EUL | 15 | 12 | [8 empty] | Inc. Cost | 361.64 | 361.64
|  |  | C&I | LED <=80 Watt Lamp or Fixture Replacing Garage or Exterior 24/7 HID 100-175 Watt Lamp or Fixture Misc. | 700.72 | Miscellaneous BUS | 0.00013794 | 0.09666 | 6 | 191.39 | per measure | [8 empty] | kWh Annual Savings | 1077.48 | 700.72 | [9 empty] | EUL | 6 | 6 | [8 empty] | Inc. Cost | 191.39 | 191.39
|  |  | C&I | LED 62 - 130 Watt Lamp or Fixture Replacing Garage or Exterior 24/7 HID 176-300 Watt Lamp or Fixture Misc. | 1556.383 | Miscellaneous BUS | 0.00013794 | 0.21469 | 6 | 233.64 | per measure | [8 empty] | kWh Annual Savings | 1314 | 1556.383 | [9 empty] | EUL | 6 | 6 | [8 empty] | Inc. Cost | 233.64 | 233.64
|  |  | C&I | LED 85 - 225 Watt Lamp or Fixture Replacing Garage or Exterior 24/7 HID 301-500 Watt Lamp or Fixture Misc. | 2870.1497 | Miscellaneous BUS | 0.00013794 | 0.39592 | 6 | 361.64 | per measure | [8 empty] | kWh Annual Savings | 2452.8 | 2870.1497 | [9 empty] | EUL | 6 | 6 | [8 empty] | Inc. Cost | 361.64 | 361.64
|  |  | C&I | LED or Electroluminescent Replacing Interior Incandescent/CFL Exit Sign | 253.0764 | Lighting BUS | 0.00018996 | 0.048075 | 16 | 45.25 | per measure | [8 empty] | kWh Annual Savings | 253.0764 | 253.0764 | [9 empty] | EUL | 16 | 16 | [8 empty] | Inc. Cost | 45.25 | 45.25
|  |  | C&I | LED Replacing Interior T5 Fluorescent | 222.56 | Lighting BUS | 0.00018996 | 0.042278 | 8 | 29.64 | per measure | [8 empty] | kWh Annual Savings | 222.56 | 222.56 | [9 empty] | EUL | 8 | 8 | [8 empty] | Inc. Cost | 29.64 | 29.64
|  |  | C&I | LED Replacting Interior T8 Fluorescent | 84.8191 | Lighting BUS | 0.00018996 | 0.016113 | 9 | 29.64 | per measure | [8 empty] | kWh Annual Savings | 82.39 | 84.8191 | [9 empty] | EUL | 9 | 9 | [8 empty] | Inc. Cost | 29.64 | 29.64
|  |  | C&I | LED Replacing Interior T12 Fluorescent | 92.5567 | Lighting BUS | 0.00018996 | 0.017582 | 14 | 29.64 | per measure | [8 empty] | kWh Annual Savings | 124.6336 | 92.5567 | [9 empty] | EUL | 11 | 14 | [8 empty] | Inc. Cost | 29.64 | 29.64
|  |  | C&I | LED Specialty Lamp | 102.1679 | Lighting BUS | 0.00018996 | 0.019408 | 11 | 11.94 | per measure | [8 empty] | kWh Annual Savings | 102.1679 | 102.1679 | [9 empty] | EUL | 11 | 11 | [8 empty] | Inc. Cost | 11.94 | 11.94
Evaluation Formula
[20 empty] | REVISION DATE | 2018-06-01 | 2018-12-31 | - | - | - | - | - | - | - | - | - | 2018-06-01 | 2018-12-31 | - | - | - | - | - | - | - | - | - | 2018-06-01 | 2018-12-31 | - | - | - | - | - | - | - | - | - | 2018-06-01 | 2018-12-31 | - | - | - | - | - | - | - | - | - | 2018-06-01 | 2018-12-31 | - | - | - | - | - | - | - | - | - | 2018-06-01 | 2018-12-31 | - | - | - | - | - | - | - | - | -
|  |  | Measure Reference No. | Measure Category | Watts Base | Watts EE | HOU | WHFe | ISR | EUL | [10 empty] | Watts Base | Watts Base | Watts Base | Watts Base | Watts Base | Watts Base | Watts Base | Watts Base | Watts Base | Watts Base | Watts Base | Watts EE | Watts EE | Watts EE | Watts EE | Watts EE | Watts EE | Watts EE | Watts EE | Watts EE | Watts EE | Watts EE | HOU | HOU | HOU | HOU | HOU | HOU | HOU | HOU | HOU | HOU | HOU | WHFe | WHFe | WHFe | WHFe | WHFe | WHFe | WHFe | WHFe | WHFe | WHFe | WHFe | ISR | ISR | ISR | ISR | ISR | ISR | ISR | ISR | ISR | ISR | ISR | EUL | EUL | EUL | EUL | EUL | EUL | EUL | EUL | EUL | EUL | EUL
|  |  |  | LED <=11 Watt Lamp Replacing Interior Halogen A 28-52 Watt Lamp | 45 | 9.2 | 2386 | 1.08 | 0.96 | 21 | [9 empty] | LED <=11 Watt Lamp Replacing Interior Halogen A 28-52 Watt Lamp | 36 | 45 | [9 empty] | 8 | 9.2 | [9 empty] | 2920 | 2386 | [9 empty] | 1.07 | 1.08 | [9 empty] | 1 | 0.96 | [9 empty] | 17 | 21
|  |  |  | LED 7-20 Watt Lamp Replacing Interior Halogen 53-70 Watt Lamp | 63 | 14 | 2920 | 1.07 | 1 | 17 | [9 empty] | LED 7-20 Watt Lamp Replacing Interior Halogen 53-70 Watt Lamp | 63 | 63 | [9 empty] | 14 | 14 | [9 empty] | 2920 | 2920 | [9 empty] | 1.07 | 1.07 | [9 empty] | 1 | 1 | [9 empty] | 17 | 17
|  |  |  | LED <=14 Watt Lamp Replacing Interior Halogen BR/R 45-65 Watt Lamp | 62 | 9.3 | 3583 | 1.09 | 0.99 | 14 | [9 empty] | LED <=14 Watt Lamp Replacing Interior Halogen BR/R 45-65 Watt Lamp | 55 | 62 | [9 empty] | 12 | 9.3 | [9 empty] | 4380 | 3583 | [9 empty] | 1.07 | 1.09 | [9 empty] | 1 | 0.99 | [9 empty] | 11 | 14
|  |  |  | LED <=13 Watt Lamp Replacing Interior Halogen MR-16 35-50 Watt Lamp | 45 | 8.5 | 4120 | 1.1 | 0.995 | 12 | [9 empty] | LED <=13 Watt Lamp Replacing Interior Halogen MR-16 35-50 Watt Lamp | 50 | 45 | [9 empty] | 12 | 8.5 | [9 empty] | 4380 | 4120 | [9 empty] | 1.07 | 1.1 | [9 empty] | 1 | 0.995 | [9 empty] | 11 | 12
|  |  |  | LED <=20 Watt Lamp Replacing Interior Halogen PAR 48-90 Watt Lamp | 72 | 12.8 | 4003 | 1.09 | 0.99 | 12 | [9 empty] | LED <=20 Watt Lamp Replacing Interior Halogen PAR 48-90 Watt Lamp | 70 | 72 | [9 empty] | 15 | 12.8 | [9 empty] | 4380 | 4003 | [9 empty] | 1.07 | 1.09 | [9 empty] | 1 | 0.99 | [9 empty] | 11 | 12
|  |  |  | LED <=80 Watt Lamp or Fixture Replacing Interior HID 100-175 Watt Lamp or Fixture | 132 | 48 | 4399 | 1 | 1 | 11 | [9 empty] | LED <=80 Watt Lamp or Fixture Replacing Interior HID 100-175 Watt Lamp or Fixture | 175 | 132 | [9 empty] | 52 | 48 | [9 empty] | 4380 | 4399 | [9 empty] | 1.07 | 1 | [9 empty] | 1 | 1 | [9 empty] | 11 | 11
|  |  |  | LED 62 - 130 Watt Lamp or Fixture Replacing Interior HID 176-300 Watt Lamp or Fixture | 262 | 92 | 4954.4778 | 1.05 | 1 | 10 | [9 empty] | LED 62 - 130 Watt Lamp or Fixture Replacing Interior HID 176-300 Watt Lamp or Fixture | 250 | 262 | [9 empty] | 100 | 92 | [9 empty] | 4380 | 4954.4778 | [9 empty] | 1.07 | 1.05 | [9 empty] | 1 | 1 | [9 empty] | 11 | 10
|  |  |  | LED 85 - 225 Watt Lamp or Fixture Replacing Interior HID 301-500 Watt Lamp or Fixture | 444 | 136 | 4425.1429 | 1.08 | 1 | 11 | [9 empty] | LED 85 - 225 Watt Lamp or Fixture Replacing Interior HID 301-500 Watt Lamp or Fixture | 400 | 444 | [9 empty] | 142 | 136 | [9 empty] | 4380 | 4425.1429 | [9 empty] | 1.07 | 1.08 | [9 empty] | 1 | 1 | [9 empty] | 11 | 11
|  |  |  | LED <=80 Watt Lamp or Fixture Replacing Garage or Exterior <24/7 HID 100-175 Watt Lamp or Fixture | 147 | 50 | 4600 | 1.02 | 1 | 11 | [9 empty] | LED <=80 Watt Lamp or Fixture Replacing Garage or Exterior <24/7 HID 100-175 Watt Lamp or Fixture | 175 | 147 | [9 empty] | 52 | 50 | [9 empty] | 3572.7642 | 4600 | [9 empty] | 1 | 1.02 | [9 empty] | 1 | 1 | [9 empty] | 14 | 11
|  |  |  | LED 62 - 130 Watt Lamp or Fixture Replacing Garage or Exterior <24/7 HID 176-300 Watt Lamp or Fixture | 262 | 95 | 4315.6438 | 1.07 | 0.99 | 12 | [9 empty] | LED 62 - 130 Watt Lamp or Fixture Replacing Garage or Exterior <24/7 HID 176-300 Watt Lamp or Fixture | 280 | 262 | [9 empty] | 90 | 95 | [9 empty] | 5513.3333 | 4315.6438 | [9 empty] | 1 | 1.07 | [9 empty] | 1 | 0.99 | [9 empty] | 9 | 12
|  |  |  | LED 85 - 225 Watt Lamp or Fixture Replacing Garage or Exterior <24/7 HID 301-500 Watt Lamp or Fixture | 410 | 178 | 4327.2752 | 1.07 | 1 | 12 | [9 empty] | LED 85 - 225 Watt Lamp or Fixture Replacing Garage or Exterior <24/7 HID 301-500 Watt Lamp or Fixture | 400 | 410 | [9 empty] | 120 | 178 | [9 empty] | 3414.8214 | 4327.2752 | [9 empty] | 1 | 1.07 | [9 empty] | 1 | 1 | [9 empty] | 15 | 12
|  |  |  | LED <=80 Watt Lamp or Fixture Replacing Garage or Exterior 24/7 HID 100-175 Watt Lamp or Fixture Misc. | 125 | 45 | 8759 | 1 | 1 | 6 | [9 empty] | LED <=80 Watt Lamp or Fixture Replacing Garage or Exterior 24/7 HID 100-175 Watt Lamp or Fixture Misc. | 175 | 125 | [9 empty] | 52 | 45 | [9 empty] | 8760 | 8759 | [9 empty] | 1 | 1 | [9 empty] | 1 | 1 | [9 empty] | 6 | 6
|  |  |  | LED 62 - 130 Watt Lamp or Fixture Replacing Garage or Exterior 24/7 HID 176-300 Watt Lamp or Fixture Misc. | 262 | 92 | 8719.2326 | 1.05 | 1 | 6 | [9 empty] | LED 62 - 130 Watt Lamp or Fixture Replacing Garage or Exterior 24/7 HID 176-300 Watt Lamp or Fixture Misc. | 250 | 262 | [9 empty] | 100 | 92 | [9 empty] | 8760 | 8719.2326 | [9 empty] | 1 | 1.05 | [9 empty] | 1 | 1 | [9 empty] | 6 | 6
|  |  |  | LED 85 - 225 Watt Lamp or Fixture Replacing Garage or Exterior 24/7 HID 301-500 Watt Lamp or Fixture Misc. | 444 | 136 | 8628.3963 | 1.08 | 1 | 6 | [9 empty] | LED 85 - 225 Watt Lamp or Fixture Replacing Garage or Exterior 24/7 HID 301-500 Watt Lamp or Fixture Misc. | 400 | 444 | [9 empty] | 120 | 136 | [9 empty] | 8760 | 8628.3963 | [9 empty] | 1 | 1.08 | [9 empty] | 1 | 1 | [9 empty] | 6 | 6
|  |  |  | LED or Electroluminescent Replacing Interior Incandescent/CFL Exit Sign | 30 | 3 | 8760 | 1.07 | 1 | 16 | [9 empty] | LED or Electroluminescent Replacing Interior Incandescent/CFL Exit Sign | 30 | 30 | [9 empty] | 3 | 3 | [9 empty] | 8760 | 8760 | [9 empty] | 1.07 | 1.07 | [9 empty] | 1 | 1 | [9 empty] | 16 | 16
|  |  |  | LED Replacing Interior T5 Fluorescent | 60 | 28 | 6500 | 1.07 | 1 | 8 | [9 empty] | LED Replacing Interior T5 Fluorescent | 60 | 60 | [9 empty] | 28 | 28 | [9 empty] | 6500 | 6500 | [9 empty] | 1.07 | 1.07 | [9 empty] | 1 | 1 | [9 empty] | 8 | 8
|  |  |  | LED Replacting Interior T8 Fluorescent | 28.3 | 13.7 | 5400 | 1.08 | 0.99615 | 9 | [9 empty] | LED Replacting Interior T8 Fluorescent | 28 | 28.3 | [9 empty] | 14 | 13.7 | [9 empty] | 5500 | 5400 | [9 empty] | 1.07 | 1.08 | [9 empty] | 1 | 0.99615 | [9 empty] | 9 | 9
|  |  |  | LED Replacing Interior T12 Fluorescent | 39.6591 | 16.0248 | 3660 | 1.07 | 1 | 14 | [9 empty] | LED Replacing Interior T12 Fluorescent | 40 | 39.6591 | [9 empty] | 14 | 16.0248 | [9 empty] | 4480 | 3660 | [9 empty] | 1.07 | 1.07 | [9 empty] | 1 | 1 | [9 empty] | 11 | 14
|  |  |  | LED Specialty Lamp | 25 | 3.2 | 4380 | 1.07 | 1 | 11 | [9 empty] | LED Specialty Lamp | 25 | 25 | [9 empty] | 3.2 | 3.2 | [9 empty] | 4380 | 4380 | [9 empty] | 1.07 | 1.07 | [9 empty] | 1 | 1 | [9 empty] | 11 | 11
|  | Measure Reference No. | Program/ Channel | Measure | kWh Annual Savings | End Use | kW Factor | kW | EUL | Inc. Cost | Units | [8 empty] | REVISION DATE | 2018-06-01 | 2018-12-31 | - | - | - | - | - | - | - | - | - | REVISION DATE | 2018-06-01 | 2018-12-31 | - | - | - | - | - | - | - | - | REVISION DATE | 2018-06-01 | 2018-12-31 | - | - | - | - | - | - | - | -
|  |  | C&I | Fixture Mounted Occupancy Sensor Controlling >50 and <=200 Watts | 107.5671 | Lighting BUS | 0.00018996 | 0.020434 | 10 | 116.33 | per measure | [8 empty] | kWh Annual Savings | 107.5671 | [10 empty] | EUL | 10 | 10 | [8 empty] | Inc. Cost | 116.33 | 116.33
|  |  | C&I | Fixture Mounted Occupancy Sensor Controlling >=201 and <=500 Watts | 309.7932 | Lighting BUS | 0.00018996 | 0.058849 | 10 | 116.33 | per measure | [8 empty] | kWh Annual Savings | 309.7932 | [10 empty] | EUL | 10 | 10 | [8 empty] | Inc. Cost | 116.33 | 116.33
|  |  | C&I | Single Technology Occupancy Sensor Controlling Lighting Circuit >50 and <=120 Watts | 86.0537 | Lighting BUS | 0.00018996 | 0.016347 | 11 | 42.35 | per measure | [8 empty] | kWh Annual Savings | 86.0537 | [10 empty] | EUL | 11 | 11 | [8 empty] | Inc. Cost | 42.35 | 42.35
|  |  | C&I | Single Technology Occupancy Sensor Controlling Lighting Circuit >120 Watts | 444.8975 | Lighting BUS | 0.00018996 | 0.084514 | 11 | 119.56 | per measure | [8 empty] | kWh Annual Savings | 444.8975 | [10 empty] | EUL | 11 | 11 | [8 empty] | Inc. Cost | 119.56 | 119.56
|  |  | C&I | Dual Technology Occupancy Sensor Controlling Lighting Circuit >150 Watts | 444.8975 | Lighting BUS | 0.00018996 | 0.084514 | 8 | 128 | per measure | [8 empty] | kWh Annual Savings | 444.8975 | [10 empty] | EUL | 8 | 8 | [8 empty] | Inc. Cost | 128 | 128
Evaluation Formula
[20 empty] | REVISION DATE | 2018-06-01 | 2018-12-31 | - | - | - | - | - | - | - | - | - | 2018-06-01 | 2018-12-31 | - | - | - | - | - | - | - | - | - | 2018-06-01 | 2018-12-31 | - | - | - | - | - | - | - | - | - | 2018-06-01 | 2018-12-31 | - | - | - | - | - | - | - | - | -
|  |  | Measure Reference No. | Measure Category | kWControlled | Hours | ESF | WHFe | [12 empty] | kWControlled | kWControlled | kWControlled | kWControlled | kWControlled | kWControlled | kWControlled | kWControlled | kWControlled | kWControlled | kWControlled | Hours | Hours | Hours | Hours | Hours | Hours | Hours | Hours | Hours | Hours | Hours | ESF | ESF | ESF | ESF | ESF | ESF | ESF | ESF | ESF | ESF | ESF | WHFe | WHFe | WHFe | WHFe | WHFe | WHFe | WHFe | WHFe | WHFe | WHFe | WHFe
|  |  |  | Fixture Mounted Occupancy Sensor Controlling >50 and <=200 Watts | 0.125 | 3351 | 24% | 1.07 | [10 empty] | 3077 | Fixture Mounted Occupancy Sensor Controlling >50 and <=200 Watts | 0.125 | [10 empty] | 3351 | [10 empty] | 0.24 | [10 empty] | 1.07
|  |  |  | Fixture Mounted Occupancy Sensor Controlling >=201 and <=500 Watts | 0.36 | 3351 | 24% | 1.07 | [10 empty] | 3077 | Fixture Mounted Occupancy Sensor Controlling >=201 and <=500 Watts | 0.36 | [10 empty] | 3351 | [10 empty] | 0.24 | [10 empty] | 1.07
|  |  |  | Single Technology Occupancy Sensor Controlling Lighting Circuit >50 and <=120 Watts | 0.1 | 3351 | 24% | 1.07 | [10 empty] | 3080 | Single Technology Occupancy Sensor Controlling Lighting Circuit >50 and <=120 Watts | 0.1 | [10 empty] | 3351 | [10 empty] | 0.24 | [10 empty] | 1.07
|  |  |  | Single Technology Occupancy Sensor Controlling Lighting Circuit >120 Watts | 0.517 | 3351 | 24% | 1.07 | [10 empty] | 3079 | Single Technology Occupancy Sensor Controlling Lighting Circuit >120 Watts | 0.517 | [10 empty] | 3351 | [10 empty] | 0.24 | [10 empty] | 1.07
|  |  |  | Dual Technology Occupancy Sensor Controlling Lighting Circuit >150 Watts | 0.517 | 3351 | 24% | 1.07 | [10 empty] | 3016 | Dual Technology Occupancy Sensor Controlling Lighting Circuit >150 Watts | 0.517 | [10 empty] | 3351 | [10 empty] | 0.24 | [10 empty] | 1.07
ESF =Energy Savings factor (represents the percentage reduction to the operating Hours from the non-controlled baseline lighting system). Determined on a site-specific basis or use 24% as default value
| Commercial Solid and Glass Door Refrigerators & Freezers | [18 empty] | Commercial Solid and Glass Door Refrigerators & Freezers
|  | Measure Reference No. | Program/ Channel | Measure | kWh Annual Savings | End Use | kW Factor | kW | EUL | Inc. Cost | Units | [8 empty] | REVISION DATE | 2018-06-01 | 2018-12-31 | - | - | - | - | - | - | - | - | - | REVISION DATE | 2018-06-01 | 2018-12-31 | - | - | - | - | - | - | - | - | REVISION DATE | 2018-06-01 | 2018-12-31 | - | - | - | - | - | - | - | -
|  |  | C&I | 0 < V < 15 - Vertical Closed - Solid Door Refrigerator | 379.86 | Refrigeration BUS | 0.00013574 | 0.051562 | 12 | 150 | per measure | [8 empty] | kWh Annual Savings | 379.86 | 379.86 | [9 empty] | EUL | 12 | 12 | [8 empty] | Inc. Cost | 150 | 150
|  |  | C&I | 15 ≤ V < 30 - Vertical Closed - Solid Door Refrigerator | 626.4037 | Refrigeration BUS | 0.00013574 | 0.085027 | 12 | 400 | per measure | [8 empty] | kWh Annual Savings | 626.4037 | 626.4037 | [9 empty] | EUL | 12 | 12 | [8 empty] | Inc. Cost | 400 | 400
|  |  | C&I | 30 ≤ V < 50 - Vertical Closed - Solid Door Refrigerator | 982.5225 | Refrigeration BUS | 0.00013574 | 0.13337 | 12 | 550 | per measure | [8 empty] | kWh Annual Savings | 982.5225 | 982.5225 | [9 empty] | EUL | 12 | 12 | [8 empty] | Inc. Cost | 550 | 550
|  |  | C&I | V ≥ 50 - Vertical Closed - Solid Door Refrigerator | 1311.2475 | Refrigeration BUS | 0.00013574 | 0.17799 | 12 | 700 | per measure | [8 empty] | kWh Annual Savings | 1311.2475 | 1311.2475 | [9 empty] | EUL | 12 | 12 | [8 empty] | Inc. Cost | 700 | 700
[11 empty] | per measure | [8 empty] | kWh Annual Savings | [11 empty] | EUL | [10 empty] | Inc. Cost
|  |  | C&I | 0 < V < 15 - Vertical Closed - Glass Door Refrigerator | 354.2925 | Refrigeration BUS | 0.00013574 | 0.048091 | 12 | 250 | per measure | [8 empty] | kWh Annual Savings | 354.2925 | 354.2925 | [9 empty] | EUL | 12 | 12 | [8 empty] | Inc. Cost | 250 | 250
|  |  | C&I | 15 ≤ V < 30 - Vertical Closed - Glass Door Refrigerator | 217.3238 | Refrigeration BUS | 0.00013574 | 0.029499 | 12 | 500 | per measure | [8 empty] | kWh Annual Savings | 217.3238 | 217.3238 | [9 empty] | EUL | 12 | 12 | [8 empty] | Inc. Cost | 500 | 500
|  |  | C&I | 30 ≤ V < 50 - Vertical Closed - Glass Door Refrigerator | 226.455 | Refrigeration BUS | 0.00013574 | 0.030739 | 12 | 1307 | per measure | [8 empty] | kWh Annual Savings | 226.455 | 226.455 | [9 empty] | EUL | 12 | 12 | [8 empty] | Inc. Cost | 1307 | 1307
|  |  | C&I | V ≥ 50 - Vertical Closed - Glass Door Refrigerator | 372.555 | Refrigeration BUS | 0.00013574 | 0.05057 | 12 | 2300 | per measure | [8 empty] | kWh Annual Savings | 372.555 | 372.555 | [9 empty] | EUL | 12 | 12 | [8 empty] | Inc. Cost | 2300 | 2300
[11 empty] | per measure | [8 empty] | kWh Annual Savings | [11 empty] | EUL | [10 empty] | Inc. Cost
|  |  | C&I | Horizontal Closed - Solid or Glass Door Refrigerator - All Volumes | 1219.935 | Refrigeration BUS | 0.00013574 | 0.16559 | 12 | 525 | per measure | [8 empty] | kWh Annual Savings | 1219.935 | 1219.935 | [9 empty] | EUL | 12 | 12 | [8 empty] | Inc. Cost | 525 | 525
[11 empty] | per measure | [8 empty] | kWh Annual Savings | [11 empty] | EUL | [10 empty] | Inc. Cost
[11 empty] | per measure | [8 empty] | kWh Annual Savings | [11 empty] | EUL | [10 empty] | Inc. Cost
|  |  | C&I | 0 < V < 15 - Vertical Closed - Solid Door Freezer | 348.8138 | Refrigeration BUS | 0.00013574 | 0.047347 | 12 | 150 | per measure | [8 empty] | kWh Annual Savings | 348.8138 | 348.8138 | [9 empty] | EUL | 12 | 12 | [8 empty] | Inc. Cost | 150 | 150
|  |  | C&I | 15 ≤ V < 30 - Vertical Closed - Solid Door Freezer | 1307.595 | Refrigeration BUS | 0.00013574 | 0.17749 | 12 | 400 | per measure | [8 empty] | kWh Annual Savings | 1307.595 | 1307.595 | [9 empty] | EUL | 12 | 12 | [8 empty] | Inc. Cost | 400 | 400
|  |  | C&I | 30 ≤ V < 50 - Vertical Closed - Solid Door Freezer | 2403.345 | Refrigeration BUS | 0.00013574 | 0.32623 | 12 | 550 | per measure | [8 empty] | kWh Annual Savings | 2403.345 | 2403.345 | [9 empty] | EUL | 12 | 12 | [8 empty] | Inc. Cost | 550 | 550
|  |  | C&I | V ≥ 50 - Vertical Closed - Solid Door Freezer | 2951.22 | Refrigeration BUS | 0.00013574 | 0.40059 | 12 | 700 | per measure | [8 empty] | kWh Annual Savings | 2951.22 | 2951.22 | [9 empty] | EUL | 12 | 12 | [8 empty] | Inc. Cost | 700 | 700
[11 empty] | per measure | [8 empty] | kWh Annual Savings | [11 empty] | EUL | [10 empty] | Inc. Cost
|  |  | C&I | 0 < V < 15 - Vertical Closed - Glass Door Freezer | 1429.9537 | Refrigeration BUS | 0.00013574 | 0.1941 | 12 | 220 | per measure | [8 empty] | kWh Annual Savings | 1429.9537 | 1429.9537 | [9 empty] | EUL | 12 | 12 | [8 empty] | Inc. Cost | 220 | 220
|  |  | C&I | 15 ≤ V < 30 - Vertical Closed - Glass Door Freezer | 3186.8063 | Refrigeration BUS | 0.00013574 | 0.43257 | 12 | 950 | per measure | [8 empty] | kWh Annual Savings | 3186.8063 | 3186.8063 | [9 empty] | EUL | 12 | 12 | [8 empty] | Inc. Cost | 950 | 950
|  |  | C&I | 30 ≤ V < 50 - Vertical Closed - Glass Door Freezer | 5150.025 | Refrigeration BUS | 0.00013574 | 0.69906 | 12 | 1307 | per measure | [8 empty] | kWh Annual Savings | 5150.025 | 5150.025 | [9 empty] | EUL | 12 | 12 | [8 empty] | Inc. Cost | 1307 | 1307
|  |  | C&I | V ≥ 50 - Vertical Closed - Glass Door Freezer | 5884.1775 | Refrigeration BUS | 0.00013574 | 0.79871 | 12 | 2300 | per measure | [8 empty] | kWh Annual Savings | 5884.1775 | 5884.1775 | [9 empty] | EUL | 12 | 12 | [8 empty] | Inc. Cost | 2300 | 2300
[11 empty] | per measure | [8 empty] | kWh Annual Savings | [11 empty] | EUL | [10 empty] | Inc. Cost
|  |  | C&I | Horizontal Closed - Solid or Glass Door Freezer - All Volumes | 5265.0787 | Refrigeration BUS | 0.00013574 | 0.71467 | 12 | 595 | per measure | [8 empty] | kWh Annual Savings | 5265.0787 | 5265.0787 | [9 empty] | EUL | 12 | 12 | [8 empty] | Inc. Cost | 595 | 595
Evaluation Formula
|  |  | FACTOR | Equipment Type | Volume Range (ft3) | Volume (ft3) | Refrigerator |  | Freezer
[7 empty] | (A x V) + B |  | (C x V) + D
[6 empty] | V | A | B | C | D
|  |  | kWhBase | Solid Door | See Below | See below | 0.1 | 2.04 | 0.4 | 1.38
|  |  | kWhBase | Glass Door | See Below | See below | 0.12 | 3.34 | 0.75 | 4.1
|  |  | kWhESTAR | Vertical Closed - Solid Door | 0 < V < 15 | 7.5 | 0.02 | 1.6 | 0.25 | 1.55
|  |  | kWhESTAR | Vertical Closed - Solid Door | 15 ≤ V < 30 | 22.5 | 0.09 | 0.55 | 0.2 | 2.3
|  |  | kWhESTAR | Vertical Closed - Solid Door | 30 ≤ V < 50 | 40 | 0.01 | 2.95 | 0.25 | 0.8
|  |  | kWhESTAR | Vertical Closed - Solid Door | V ≥ 50 | 50 | 0.06 | 0.45 | 0.14 | 6.3
|  |  | kWhESTAR | Vertical Closed - Glass Door | 0 < V < 15 | 7.5 | 0.1 | 1.07 | 0.56 | 1.61
|  |  | kWhESTAR | Vertical Closed - Glass Door | 15 ≤ V < 30 | 22.5 | 0.15 | 0.32 | 0.3 | 5.5
|  |  | kWhESTAR | Vertical Closed - Glass Door | 30 ≤ V < 50 | 40 | 0.06 | 3.02 | 0.55 | -2
|  |  | kWhESTAR | Vertical Closed - Glass Door | V ≥ 50 | 50 | 0.08 | 2.02 | 0.32 | 9.49
|  |  | kWhESTAR | Horizontal Closed - Solid or Glass Door | All Volumes | 25 | 0.06 | 0.6 | 0.1 | 0.2
| Refrigerators & Freezers Controls | [18 empty] | Refrigerators & Freezers Controls
|  | Measure Reference No. | Program/ Channel | Measure | kWh Annual Savings (per door) | End Use | kW Factor | kW | EUL | Inc. Cost (per door) | Units | [8 empty] | REVISION DATE | 2018-06-01 | 2018-12-31 | - | - | - | - | - | - | - | - | - | REVISION DATE | 2018-06-01 | 2018-12-31 | - | - | - | - | - | - | - | - | REVISION DATE | 2018-06-01 | 2018-12-31 | - | - | - | - | - | - | - | -
|  |  | C&I | Anti-Sweat Heater Controls Refrigerator | 668.1358 | Refrigeration BUS | 0.00013574 | 0.090692 | 12 | 151 | per door | [8 empty] | kWh Annual Savings (per door) | 668.1358 | 668.1358 | [9 empty] | EUL | 12 | 12 | [8 empty] | Inc. Cost (per door) | 151 | 151
|  |  | C&I | Anti-Sweat Heater Controls Freezer | 770.9259 | Refrigeration BUS | 0.00013574 | 0.10464 | 12 | 151 | per door | [8 empty] | kWh Annual Savings (per door) | 770.9259 | 770.9259 | [9 empty] | EUL | 12 | 12 | [8 empty] | Inc. Cost (per door) | 151 | 151
Evaluation Formula
|  |  |  | Equipment Type | Power Drawn Per Door (kW) | DOORS | % ON | Hours | Cooling Bonus Factor (Less Waste Heat to Cool)
|  |  |  | Non-Controlled Door | 0.13 | 1 | 90.7% | 8766
|  |  |  | Anti-Sweat Heater Controls Refrigerator | 0.13 | 1 | 45.6% | 8766 | 1.3
|  |  |  | Anti-Sweat Heater Controls Freezer | 0.13 | 1 | 45.6% | 8766 | 1.5
| Heat Pump Water Heaters | [18 empty] | Heat Pump Water Heaters
|  | Measure Reference No. | Program/ Channel | Measure | kWh Annual Savings | End Use | kW Factor | kW | EUL | Inc. Cost | Units | [8 empty] | REVISION DATE | 2018-06-01 | 2018-12-31 | - | - | - | - | - | - | - | - | - | REVISION DATE | 2018-06-01 | 2018-12-31 | - | - | - | - | - | - | - | - | REVISION DATE | 2018-06-01 | 2018-12-31 | - | - | - | - | - | - | - | -
|  |  | C&I | Heat Pump Water Heater w/ 98% Efficiency 2.9-14.6 kW (10 to 50 MBH) | 21156 | Water Heating BUS | 0.00018115 | 3.8325 | 15 | 4000 | per measure | [8 empty] | kWh Annual Savings | 21156 | 21156 | [9 empty] | EUL | 15 | 15 | [8 empty] | Inc. Cost | 4000 | 4000
|  |  | C&I | Heat Pump Water Heater w/ 98% Efficiency 14.7-29.3 kW (50 to 100 MBH) | 52890 | Water Heating BUS | 0.00018115 | 9.5813 | 15 | 7000 | per measure | [8 empty] | kWh Annual Savings | 52890 | 52890 | [9 empty] | EUL | 15 | 15 | [8 empty] | Inc. Cost | 7000 | 7000
|  |  | C&I | Heat Pump Water Heater w/ 98% Efficiency 29.4-87.9 kW (100 to 300 MBH) | 141041 | Water Heating BUS | 0.00018115 | 25.5502 | 15 | 10000 | per measure | [8 empty] | kWh Annual Savings | 141041 | 141041 | [9 empty] | EUL | 15 | 15 | [8 empty] | Inc. Cost | 10000 | 10000
|  |  | C&I | Heat Pump Water Heater w/ 98% Efficiency 88-146.5 kW (300 to 500 MBH) | 282081 | Water Heating BUS | 0.00018115 | 51.1002 | 15 | 14000 | per measure | [8 empty] | kWh Annual Savings | 282081 | 282081 | [9 empty] | EUL | 15 | 15 | [8 empty] | Inc. Cost | 14000 | 14000
|  |  | C&I | Heat Pump Water Heater w/ 98% Efficiency >146.6 kW (above 500 MBH) | 423122 | Water Heating BUS | 0.00018115 | 76.6505 | 15 | 18000 | per measure | [8 empty] | kWh Annual Savings | 423122 | 423122 | [9 empty] | EUL | 15 | 15 | [8 empty] | Inc. Cost | 18000 | 18000
[20 empty] | kWh Annual Savings | [11 empty] | EUL | [10 empty] | Inc. Cost
|  |  | Evaluation Formula | [16 empty] | kWh Annual Savings | [11 empty] | EUL | [10 empty] | Inc. Cost
[20 empty] | kWh Annual Savings | [11 empty] | EUL | [10 empty] | Inc. Cost
[20 empty] | kWh Annual Savings | [11 empty] | EUL | [10 empty] | Inc. Cost
[20 empty] | kWh Annual Savings | [11 empty] | EUL | [10 empty] | Inc. Cost
[20 empty] | kWh Annual Savings | [11 empty] | EUL | [10 empty] | Inc. Cost
[20 empty] | kWh Annual Savings | [11 empty] | EUL | [10 empty] | Inc. Cost
[20 empty] | kWh Annual Savings | [11 empty] | EUL | [10 empty] | Inc. Cost
|  |  | Measure Reference No. | Equipment Type | EFBASE | EFEE | HotWaterUse (Gallon) | Capacity (gal) | γWater | Tout | TIn | kWhCool | kWhHeat | COPCool | COPHeat | Location Factor LF | %Cool | %ElectricHeat |  | kWh Annual Savings | [11 empty] | EUL | [10 empty] | Inc. Cost
|  |  |  | Heat Pump Water Heater w/ 98% Efficiency 2.9-14.6 kW (10 to 50 MBH) | 94.8% | 400% | 149421.7193 | 267.7809 | 8.33 | 125 | 57.898 | 10425.2272 | 8970.8216 | 2.8 | 0.88 | 1 | 100% | 100% |  | kWh Annual Savings | [11 empty] | EUL | [10 empty] | Inc. Cost
|  |  |  | Heat Pump Water Heater w/ 98% Efficiency 14.7-29.3 kW (50 to 100 MBH) | 98% | 400% | 389059.7149 | 697.2396 | 8.33 | 125 | 57.898 | 27144.8886 | 23357.9516 | 2.8 | 0.88 | 1 | 100% | 100% |  | kWh Annual Savings | [11 empty] | EUL | [10 empty] | Inc. Cost
|  |  |  | Heat Pump Water Heater w/ 98% Efficiency 29.4-87.9 kW (100 to 300 MBH) | 98% | 400% | 1037499.9292 | 1859.3189 | 8.33 | 125 | 57.898 | 72386.8829 | 62288.3126 | 2.8 | 0.88 | 1 | 100% | 100% |  | kWh Annual Savings | [11 empty] | EUL | [10 empty] | Inc. Cost
|  |  |  | Heat Pump Water Heater w/ 98% Efficiency 88-146.5 kW (300 to 500 MBH) | 98% | 400% | 2074992.5023 | 3718.6246 | 8.33 | 125 | 57.898 | 144773.2526 | 124576.1836 | 2.8 | 0.88 | 1 | 100% | 100% |  | kWh Annual Savings | [11 empty] | EUL | [10 empty] | Inc. Cost
|  |  |  | Heat Pump Water Heater w/ 98% Efficiency >146.6 kW (above 500 MBH) | 98% | 400% | 3112492.4315 | 5577.9434 | 8.33 | 125 | 57.898 | 217160.1355 | 186864.4963 | 2.8 | 0.88 | 1 | 100% | 100% |  | kWh Annual Savings | [11 empty] | EUL | [10 empty] | Inc. Cost
| Heat Pump Pool Heater | [18 empty] | Heat Pump Pool Heater
|  | Measure Reference No. | Program/ Channel | Measure | kWh Annual Savings | End Use | kW Factor | kW | EUL | Inc. Cost (per unit) | Units | [8 empty] | REVISION DATE | 2018-06-01 | 2018-12-31 | - | - | - | - | - | - | - | - | - | REVISION DATE | 2018-06-01 | 2018-12-31 | - | - | - | - | - | - | - | - | REVISION DATE | 2018-06-01 | 2018-12-31 | - | - | - | - | - | - | - | -
|  |  | C&I | Pool Heater Heat Pump (Uncovered) | 35272.88 | Water Heating BUS | 0.00018115 | 6.3898 | 15 | 1000 | per measure | [8 empty] | kWh Annual Savings | 35272.88 | 35272.88 | [9 empty] | EUL | 15 | 15 | [8 empty] | Inc. Cost (per unit) | 1000 | 1000
|  |  | C&I | Pool Heater Heat Pump (Covered) | 6206.88 | Water Heating BUS | 0.00018115 | 1.1244 | 15 | 1000 | per measure | [8 empty] | kWh Annual Savings | 6206.88 | 6206.88 | [9 empty] | EUL | 15 | 15 | [8 empty] | Inc. Cost (per unit) | 1000 | 1000
Evaluation Formula
[5 empty] | Uncovered Pool |  | Covered Pool
|  |  | Measure Reference No. | Equipment Type | QPoolHeating | SQFT | EffBase | EffEE
|  |  |  | Pool Heater Heat Pump (Uncovered) | 44091.1 | 800 | 100% | 500%
|  |  |  | Pool Heater Heat Pump (Covered) | 7758.6 | 800 | 100% | 500%
| Pool Pump | [18 empty] | Pool Pump
|  | Measure Reference No. | Program/ Channel | Measure | kWh Annual Savings (per HP) | End Use | kW Factor | kW | EUL | Inc. Cost | Units | [8 empty] | REVISION DATE | 2018-06-01 | 2018-12-31 | - | - | - | - | - | - | - | - | - | REVISION DATE | 2018-06-01 | 2018-12-31 | - | - | - | - | - | - | - | - | REVISION DATE | 2018-06-01 | 2018-12-31 | - | - | - | - | - | - | - | -
|  |  | C&I | Pool Pump w/ Variable Frequency Drive | 1747 | Motors BUS | 0.00013794 | 0.24099 | 15 | 246 | per measure | [8 empty] | kWh Annual Savings | 1747 | 1747 | [9 empty] | EUL | 15 | 15 | [8 empty] | Inc. Cost | 246 | 246
[20 empty] | kWh Annual Savings | [11 empty] | EUL | [10 empty] | Inc. Cost
Evaluation Formula
|  |  | Measure Reference No. | Equipment Type | Horsepower
|  |  |  | Pool Pump w/ Variable Frequency Drive | 1
|  | Measure Reference No. | Program/ Channel | Measure | kWh Annual Savings | End Use | kW Factor | kW | EUL | Inc. Cost | Units | [8 empty] | REVISION DATE | 2018-06-01 | 2018-12-31 | - | - | - | - | - | - | - | - | - | REVISION DATE | 2018-06-01 | 2018-12-31 | - | - | - | - | - | - | - | - | REVISION DATE | 2018-06-01 | 2018-12-31 | - | - | - | - | - | - | - | -
|  |  | C&I | Pool Pump Timer | 601.276 | Motors BUS | 0.00013794 | 0.082942 | 10 | 100 | per measure | [8 empty] | kWh Annual Savings | 601.276 | 601.276 | [9 empty] | EUL | 10 | 10 | [8 empty] | Inc. Cost | 100 | 100
Evaluation Formula
|  |  | Measure Reference No. | Equipment Type | TimeSaved (hrs) | Size (HP)
|  |  |  | Pool Pump Timer | 403 | 2
| Steam Cookers | [18 empty] | Steam Cookers
|  | Measure Reference No. | Program/ Channel | Measure | kWh Annual Savings | End Use | kW Factor | kW | EUL | Inc. Cost | Units | [8 empty] | REVISION DATE | 2018-06-01 | 2018-12-31 | - | - | - | - | - | - | - | - | - | REVISION DATE | 2018-06-01 | 2018-12-31 | - | - | - | - | - | - | - | - | REVISION DATE | 2018-06-01 | 2018-12-31 | - | - | - | - | - | - | - | -
|  |  | C&I | 3 Pan ENERGY STAR Steam Cooker | 7856.3139 | Cooking BUS | 0.00019989 | 1.5704 | 12 | 4150 | per measure | [8 empty] | kWh Annual Savings | 7856.3139 | 7856.3139 | [9 empty] | EUL | 12 | 12 | [8 empty] | Inc. Cost | 4150 | 4150
|  |  | C&I | 4 Pan ENERGY STAR Steam Cooker | 9213.5039 | Cooking BUS | 0.00019989 | 1.8417 | 12 | 4150 | per measure | [8 empty] | kWh Annual Savings | 9213.5039 | 9213.5039 | [9 empty] | EUL | 12 | 12 | [8 empty] | Inc. Cost | 4150 | 4150
|  |  | C&I | 5 Pan ENERGY STAR Steam Cooker | 10512.9709 | Cooking BUS | 0.00019989 | 2.1015 | 12 | 4150 | per measure | [8 empty] | kWh Annual Savings | 10512.9709 | 10512.9709 | [9 empty] | EUL | 12 | 12 | [8 empty] | Inc. Cost | 4150 | 4150
|  |  | C&I | 6 Pan ENERGY STAR Steam Cooker | 11818.6489 | Cooking BUS | 0.00019989 | 2.3625 | 12 | 4150 | per measure | [8 empty] | kWh Annual Savings | 11818.6489 | 11818.6489 | [9 empty] | EUL | 12 | 12 | [8 empty] | Inc. Cost | 4150 | 4150
Evaluation Formula
|  |  | Measure Reference No. | Equipment Type | ∆IdleEnergy | ∆CookingEnergy | Days | SteamMode | IdleRateBase (W) | IdleRateESTAR (W) | ProductionBase (lb/hr) | ProductionESTAR (lb/hr/pan) | Pans | EFOOD (Wh/lb) | EffBase | EffESTAR | Hours | FoodCooked (lbs)
|  |  |  | 3 Pan ENERGY STAR Steam Cooker | 16669.4151 | 4840 | 365.25 | 40% | 1100 | 400 | 23.3 | 16.7 | 3 | 30.8 | 28% | 50% | 12 | 100
|  |  |  | 4 Pan ENERGY STAR Steam Cooker | 20385.199 | 4840 | 365.25 | 40% | 1100 | 530 | 23.3 | 16.7 | 4 | 30.8 | 28% | 50% | 12 | 100
|  |  |  | 5 Pan ENERGY STAR Steam Cooker | 23942.9455 | 4840 | 365.25 | 40% | 1100 | 670 | 23.3 | 16.7 | 5 | 30.8 | 28% | 50% | 12 | 100
|  |  |  | 6 Pan ENERGY STAR Steam Cooker | 27517.6973 | 4840 | 365.25 | 40% | 1100 | 800 | 23.3 | 16.7 | 6 | 30.8 | 28% | 50% | 12 | 100
| Holding Cabinet | [18 empty] | Holding Cabinet
|  | Measure Reference No. | Program/ Channel | Measure | kWh Annual Savings | End Use | kW Factor | kW | EUL | Inc. Cost | Units | [8 empty] | REVISION DATE | 2018-06-01 | 2018-12-31 | - | - | - | - | - | - | - | - | - | REVISION DATE | 2018-06-01 | 2018-12-31 | - | - | - | - | - | - | - | - | REVISION DATE | 2018-06-01 | 2018-12-31 | - | - | - | - | - | - | - | -
|  |  | C&I | ENERGY STAR Hot Holding Cabinet (0 < V <13) | 709.4981 | Cooking BUS | 0.00019989 | 0.14183 | 12 | 1783 | per measure | [8 empty] | kWh Annual Savings | 709.4981 | 709.4981 | [9 empty] | EUL | 12 | 12 | [8 empty] | Inc. Cost | 1783 | 1783
|  |  | C&I | ENERGY STAR Hot Holding Cabinet (13 ≤ V <28) | 2772.2475 | Cooking BUS | 0.00019989 | 0.55416 | 12 | 1783 | per measure | [8 empty] | kWh Annual Savings | 2772.2475 | 2772.2475 | [9 empty] | EUL | 12 | 12 | [8 empty] | Inc. Cost | 1783 | 1783
|  |  | C&I | ENERGY STAR Hot Holding Cabinet (28 ≤ V) | 4438.3354 | Cooking BUS | 0.00019989 | 0.8872 | 12 | 1783 | per measure | [8 empty] | kWh Annual Savings | 4438.3354 | 4438.3354 | [9 empty] | EUL | 12 | 12 | [8 empty] | Inc. Cost | 1783 | 1783
Evaluation Formula
|  |  | Measure Reference No. | Equipment Type | Volume Range (ft3) | Volume (ft3) | IdleRateBase | IdleRateESTAR | Hours | Days
|  |  |  | ENERGY STAR Hot Holding Cabinet (0 < V <13) | 0 < V <13 | 7 | 280 | 150.5 | 15 | 365.25 | Cost from Ameren MO TRM Jan-1,2018
|  |  |  | ENERGY STAR Hot Holding Cabinet (13 ≤ V <28) | 13 ≤ V <28 | 20 | 800 | 294 | 15 | 365.25
|  |  |  | ENERGY STAR Hot Holding Cabinet (28 ≤ V) | 28 ≤ V | 28 | 1120 | 309.9 | 15 | 365.25
| HVAC | [18 empty] | HVAC
|  | Measure Reference No. | Program/ Channel | Measure | Cooling kWh Annual Savings (per Ton) | Heating kWh Annual Savings (per ton) | Total kWh Annual Savings | End Use | End Use | kW Factor | kW | EUL | Inc. Cost | Units | [5 empty] | REVISION DATE | 2018-06-01 | 2018-12-31 | - | - | - | - | - | - | - | - | - | REVISION DATE | 2018-06-01 | 2018-12-31 | - | - | - | - | - | - | - | - | REVISION DATE | 2018-06-01 | 2018-12-31 | - | - | - | - | - | - | - | - | REVISION DATE | 2018-06-01 | 2018-12-31 | - | - | - | - | - | - | - | - | REVISION DATE | 2018-06-01 | 2018-12-31 | - | - | - | - | - | - | - | -
|  |  | C&I | Learning Thermostat | 205.335 | 233.0012 | 438.3362 | Cooling BUS | Heating BUS | 0.00091068 | 0.187 | 10 | 224 | per measure | [5 empty] | Cooling kWh Annual Savings (per Ton) | 205.335 | 205.335 | [9 empty] | Heating kWh Annual Savings (per ton) | 233.0012 | 233.0012 | [8 empty] | Total kWh Annual Savings | 438.3362 | 438.3362 | [8 empty] | EUL | 10 | 10 | [8 empty] | Inc. Cost | 224 | 224
[20 empty] | kWh Annual Savings | [11 empty] | EUL | [10 empty] | Inc. Cost
Evaluation Formula
|  |  | Measure Reference No. | Equipment Type | Eff (EER/SEER) | EFLHCool | BtuhCool | ESFCool | EFLHHEAT | ηHEAT | BtuhHEAT | ESFHEAT
|  |  |  | Learning Thermostat | 10 | 1053 | 12000 | 0.1625 | 1060 | 2 | 12000 | 0.125
|  | Measure Reference No. | Program/ Channel | Measure | kWh Annual Savings (per HP) | End Use | kW Factor | kW | EUL | Inc. Cost (per HP) | Units | [8 empty] | REVISION DATE | 2018-06-01 | 2018-12-31 | - | - | - | - | - | - | - | - | - | REVISION DATE | 2018-06-01 | 2018-12-31 | - | - | - | - | - | - | - | - | REVISION DATE | 2018-06-01 | 2018-12-31 | - | - | - | - | - | - | - | -
|  |  | C&I | VFD on Chilled Water Pump 1-75HP | 1289.642 | Cooling BUS | 0.00091068 | 1.1745 | 15 | 179 | per Hp | [8 empty] | kWh Annual Savings (per HP) | 1289.642 | 1289.642 | [9 empty] | EUL | 15 | 15 | [8 empty] | Inc. Cost (per HP) | 179 | 179
|  |  | C&I | VFD on Hot Water Pump 1-75HP | 1696.5749 | HVAC BUS | 0.00044398 | 0.75325 | 15 | 179 | per Hp | [8 empty] | kWh Annual Savings (per HP) | 1696.5749 | 1696.5749 | [9 empty] | EUL | 15 | 15 | [8 empty] | Inc. Cost (per HP) | 179 | 179
Evaluation Formula
|  |  | Measure Reference No. | Equipment Type | BHP | EEFi | Hours | ESF
|  |  |  | VFD on Chilled Water Pump 1-75HP | 1 | 93% | 3539 | 0.3389
|  |  |  | VFD on Hot Water Pump 1-75HP | 1 | 93% | 4411 | 0.3577
|  | Measure Reference No. | Program/ Channel | Measure | kWh Annual Savings (per HP) | End Use | kW Factor | kW | EUL | Inc. Cost (per HP) | Units | [8 empty] | REVISION DATE | 2018-06-01 | 2018-12-31 | - | - | - | - | - | - | - | - | - | REVISION DATE | 2018-06-01 | 2018-12-31 | - | - | - | - | - | - | - | - | REVISION DATE | 2018-06-01 | 2018-12-31 | - | - | - | - | - | - | - | -
|  |  | C&I | VFD on HVAC Fans 1-100HP | 939.7482 | HVAC BUS | 0.00044398 | 0.41723 | 15 | 168 | per Hp | [8 empty] | kWh Annual Savings (per HP) | [11 empty] | EUL | 15 | 15 | [8 empty] | Inc. Cost (per HP) | 168 | 168
Evaluation Formula
Control Type Factors
|  |  |  | No Control or Bypass Damper | 1
|  |  |  | Discharge Dampers | 0.8
|  |  |  | Outlet Damper, BI & Airfoil Fans | 0.78
|  |  |  | Inlet Damper Box | 0.69
|  |  |  | Inlet Guide Vane, BI & Airfoil Fans | 0.63
|  |  |  | Inlet Vane Dampers | 0.53
|  |  |  | Outlet Damper, FC Fans | 0.53
|  |  |  | Eddy Current Drives | 0.49
|  |  |  | Inlet Guide Vane, FC Fans | 0.39
|  |  |  | VFD with duct static pressure controls | 0.3
|  |  |  | VFD with low/no duct static pressure | 0.27
|  |  | Measure Reference No. | Equipment Type | HP | LF | ηmotor | RHRSBase | ControlTypeFactorBase | ControlTypeFactorEff | IEenergy
|  |  |  | VFD on HVAC Fans 1-100HP | 1 | 65% | 0.93 | 6773 | 0.53 | 0.3 | 15.7%
|  | Measure Reference No. | Program/ Channel | Measure | kWh Annual Savings (per ton) | End Use | kW Factor | kW | EUL | Inc. Cost | Units | [8 empty] | REVISION DATE | 2018-06-01 | 2018-12-31 | - | - | - | - | - | - | - | - | - | REVISION DATE | 2018-06-01 | 2018-12-31 | - | - | - | - | - | - | - | - | REVISION DATE | 2018-06-01 | 2018-12-31 | - | - | - | - | - | - | - | -
|  |  | C&I | Packaged DX 135 - 240kbtu | 153.9531 | Cooling BUS | 0.00091068 | 0.1402 | 15 | 100 | per ton | [8 empty] | kWh Annual Savings (per ton) | 153.9531 | 153.9531 | [9 empty] | EUL | 15 | 15 | [8 empty] | Inc. Cost | 100 | 100
|  |  | C&I | Packaged DX 240 - 760kbtu | 66.5053 | Cooling BUS | 0.00091068 | 0.060565 | 15 | 100 | per ton | [8 empty] | kWh Annual Savings (per ton) | 66.5053 | 66.5053 | [9 empty] | EUL | 15 | 15 | [8 empty] | Inc. Cost | 100 | 100
|  |  | C&I | Packaged DX 65 -135kbtu | 98.5818 | Cooling BUS | 0.00091068 | 0.089777 | 15 | 100 | per ton | [8 empty] | kWh Annual Savings (per ton) | 98.5818 | 98.5818 | [9 empty] | EUL | 15 | 15 | [8 empty] | Inc. Cost | 100 | 100
|  |  | C&I | Packaged DX >760kbtu | 70.7978 | Cooling BUS | 0.00091068 | 0.064474 | 15 | 100 | per ton | [8 empty] | kWh Annual Savings (per ton) | 70.7978 | 70.7978 | [9 empty] | EUL | 15 | 15 | [8 empty] | Inc. Cost | 100 | 100
|  |  | C&I | Packaged DX <65kbtu | 69.4286 | Cooling BUS | 0.00091068 | 0.063227 | 15 | 100 | per ton | [8 empty] | kWh Annual Savings (per ton) | 69.4286 | 69.4286 | [9 empty] | EUL | 15 | 15 | [8 empty] | Inc. Cost | 100 | 100
Evaluation Formula
|  |  | <65 kBtu/hr |  | ≥65 kBtu/hr
|  |  | Measure Reference No. | Equipment Type | kBtu/hrCool | EERBase | EERee | SEERBase | SEERee | EFLH
|  |  |  | Packaged DX 135 - 240kbtu | 12 | 9.7 | 11 |  |  | 1053
|  |  |  | Packaged DX 240 - 760kbtu | 12 | 9.5 | 10 |  |  | 1053
|  |  |  | Packaged DX 65 -135kbtu | 12 | 10.3 | 11.2 |  |  | 1053
|  |  |  | Packaged DX >760kbtu | 12 | 9.2 | 9.7 |  |  | 1053
|  |  |  | Packaged DX <65kbtu | 12 |  |  | 13 | 14 | 1053
|  | Measure Reference No. | Program/ Channel | Measure | Cooling kWh Annual Savings (per ton) | Heating kWh Annual Savings (per ton) | Total kWh Annual Savings | End Use | End Use | kW Factor | kW | EUL | Inc. Cost (per ton) | Units | [5 empty] | REVISION DATE | 2018-06-01 | 2018-12-31 | - | - | - | - | - | - | - | - | - | REVISION DATE | 2018-06-01 | 2018-12-31 | - | - | - | - | - | - | - | - | REVISION DATE | 2018-06-01 | 2018-12-31 | - | - | - | - | - | - | - | - | REVISION DATE | 2018-06-01 | 2018-12-31 | - | - | - | - | - | - | - | - | REVISION DATE | 2018-06-01 | 2018-12-31 | - | - | - | - | - | - | - | -
|  |  | C&I | GSHP <135kbtu; ≥17EER | 36.7059 | 27.9881 | 64.694 | Cooling BUS | Heating BUS | 0.00091068 | 0.033427 | 15 | 180 | per ton | [5 empty] | Cooling kWh Annual Savings (per ton) | 36.7059 | 36.7059 | [9 empty] | Heating kWh Annual Savings (per ton) | 27.9881 | 27.9881 | [8 empty] | Total kWh Annual Savings | 64.694 | 64.694 | [8 empty] | EUL | 15 | 15 | [8 empty] | Inc. Cost (per ton) | 180 | 180
|  |  | C&I | GSHP <135kbtu; ≥19EER | 114.9474 | 27.9881 | 142.9355 | Cooling BUS | Heating BUS | 0.00091068 | 0.10468 | 15 | 180 | per ton | [5 empty] | Cooling kWh Annual Savings (per ton) | 114.9474 | 114.9474 | [9 empty] | Heating kWh Annual Savings (per ton) | 27.9881 | 27.9881 | [8 empty] | Total kWh Annual Savings | 142.9355 | 142.9355 | [8 empty] | EUL | 15 | 15 | [8 empty] | Inc. Cost (per ton) | 180 | 180
|  |  | C&I | ASHP 65 - 135kbtu | 95.7273 | 64.5544 | 160.2817 | Cooling BUS | Heating BUS | 0.00091068 | 0.087177 | 15 | 100 | per ton | [5 empty] | Cooling kWh Annual Savings (per ton) | 95.7273 | 95.7273 | [9 empty] | Heating kWh Annual Savings (per ton) | 64.5544 | 64.5544 | [8 empty] | Total kWh Annual Savings | 160.2817 | 160.2817 | [8 empty] | EUL | 15 | 15 | [8 empty] | Inc. Cost (per ton) | 100 | 100
|  |  | C&I | ASHP 135 - 240kbtu | 43.3482 | 183.9483 | 227.2965 | Cooling BUS | Heating BUS | 0.00091068 | 0.039477 | 15 | 100 | per ton | [5 empty] | Cooling kWh Annual Savings (per ton) | 43.3482 | 43.3482 | [9 empty] | Heating kWh Annual Savings (per ton) | 183.9483 | 183.9483 | [8 empty] | Total kWh Annual Savings | 227.2965 | 227.2965 | [8 empty] | EUL | 15 | 15 | [8 empty] | Inc. Cost (per ton) | 100 | 100
|  |  | C&I | ASHP >240kbtu | 138.0298 | 129.4451 | 267.4749 | Cooling BUS | Heating BUS | 0.00091068 | 0.1257 | 15 | 100 | per ton | [5 empty] | Cooling kWh Annual Savings (per ton) | 138.0298 | 138.0298 | [9 empty] | Heating kWh Annual Savings (per ton) | 129.4451 | 129.4451 | [8 empty] | Total kWh Annual Savings | 267.4749 | 267.4749 | [8 empty] | EUL | 15 | 15 | [8 empty] | Inc. Cost (per ton) | 100 | 100
|  |  | C&I | ASHP <65kbtu | 69.4286 | 61.9481 | 131.3766 | Cooling BUS | Heating BUS | 0.00091068 | 0.063227 | 15 | 100 | per ton | [5 empty] | Cooling kWh Annual Savings (per ton) | 69.4286 | 69.4286 | [9 empty] | Heating kWh Annual Savings (per ton) | 61.9481 | 61.9481 | [8 empty] | Total kWh Annual Savings | 131.3766 | 131.3766 | [8 empty] | EUL | 15 | 15 | [8 empty] | Inc. Cost (per ton) | 100 | 100
[43 empty] | Total kWh Annual Savings | [21 empty] | Inc. Cost (per ton)
|  |  | Evaluation Formula | [39 empty] | Total kWh Annual Savings | [21 empty] | Inc. Cost (per ton)
[5 empty] | <65 kBtu/hr |  |  |  | ≥65 kBtu/hr | [33 empty] | Total kWh Annual Savings | [21 empty] | Inc. Cost (per ton)
[43 empty] | Total kWh Annual Savings | [21 empty] | Inc. Cost (per ton)
[43 empty] | Total kWh Annual Savings | [21 empty] | Inc. Cost (per ton)
[43 empty] | Total kWh Annual Savings | [21 empty] | Inc. Cost (per ton)
[43 empty] | Total kWh Annual Savings | [21 empty] | Inc. Cost (per ton)
[43 empty] | Total kWh Annual Savings | [21 empty] | Inc. Cost (per ton)
|  |  | Measure Reference No. | Equipment Type | kBtu/hrCool | EERBase | EERee | SEERBase | SEERee | EFLHCool | COPbase | COPee | HSPFBase | HSPFee | kBtu/hrHeat | EFLHHeat | Comment | [25 empty] | Total kWh Annual Savings | [21 empty] | Inc. Cost (per ton)
|  |  |  | GSHP <135kbtu; ≥17EER | 12 | 16.2 | 17 |  |  | 1053 | 3.6 | 3.7 |  |  | 12 | 1060 | COPee values from Trane product catalog | [25 empty] | Total kWh Annual Savings | [21 empty] | Inc. Cost (per ton)
|  |  |  | GSHP <135kbtu; ≥19EER | 12 | 16.2 | 19 |  |  | 1053 | 3.6 | 3.7 |  |  | 12 | 1060 | COPee values from Trane product catalog | [25 empty] | Total kWh Annual Savings | [21 empty] | Inc. Cost (per ton)
|  |  |  | ASHP 65 - 135kbtu | 12 | 11 | 12 |  |  | 1053 | 3.3 | 3.5 |  |  | 12 | 1060 | COPee values from Trane product catalog | [25 empty] | Total kWh Annual Savings | [21 empty] | Inc. Cost (per ton)
|  |  |  | ASHP 135 - 240kbtu | 12 | 10.6 | 11 |  |  | 1053 | 3.2 | 3.8 |  |  | 12 | 1060 | COPee values from Trane product catalog | [25 empty] | Total kWh Annual Savings | [21 empty] | Inc. Cost (per ton)
|  |  |  | ASHP >240kbtu | 12 | 9.5 | 10.6 |  |  | 1053 | 3.2 | 3.6 |  |  | 12 | 1060 | COPee values from Trane product catalog | [25 empty] | Total kWh Annual Savings | [21 empty] | Inc. Cost (per ton)
|  |  |  | ASHP <65kbtu | 12 |  |  | 13 | 14 | 1053 |  |  | 7.7 | 8 | 12 | 1060 | HSPFee values from Trane product catalog | [25 empty] | Total kWh Annual Savings | [21 empty] | Inc. Cost (per ton)
|  | Measure Reference No. | Program/ Channel | Measure | kWh Annual Savings (per ton) | End Use | kW Factor | kW | EUL | Inc. Cost (per ton) | Units | [8 empty] | REVISION DATE | 2018-06-01 | 2018-12-31 | - | - | - | - | - | - | - | - | - | REVISION DATE | 2018-06-01 | 2018-12-31 | - | - | - | - | - | - | - | - | REVISION DATE | 2018-06-01 | 2018-12-31 | - | - | - | - | - | - | - | -
|  |  | C&I | Air Cooled Chiller | 411 | Cooling BUS | 0.00091068 | 0.37429 | 20 | 106.23 | per ton | [8 empty] | kWh Annual Savings (per ton) | 411 | 411 | [9 empty] | EUL | 20 | 20 | [8 empty] | Inc. Cost (per ton) | 106.23 | 106.23
Evaluation Formula
|  |  | Measure Reference No. | Equipment Type | TONS | IPLVbase (kW/ton) | IPLVee (kW/Ton) | EFLH
|  |  |  | Air Cooled Chiller | 1 | 0.96093 | 0.57062 | 1053
| Appliances | [18 empty] | Appliances
|  | Measure Reference No. | Program/ Channel | Measure | kWh Annual Savings | End Use | kW Factor | kW | EUL | Inc. Cost | Units | [8 empty] | REVISION DATE | 2018-06-01 | 2018-12-31 | - | - | - | - | - | - | - | - | - | REVISION DATE | 2018-06-01 | 2018-12-31 | - | - | - | - | - | - | - | - | REVISION DATE | 2018-06-01 | 2018-12-31 | - | - | - | - | - | - | - | -
|  |  | C&I | Clothes Washer (Electric DHW; Electric Dryer) | 907.6203 | Miscellaneous BUS | 0.00013794 | 0.1252 | 11 | 200 | per measure | [8 empty] | kWh Annual Savings | 907.6203 | 907.6203 | [9 empty] | EUL | 11 | 11 | [8 empty] | Inc. Cost | 200 | 200
|  |  | C&I | Clothes Washer (Gas DHW; Electric Dryer) | 308.4094 | Miscellaneous BUS | 0.00013794 | 0.042543 | 11 | 200 | per measure | [8 empty] | kWh Annual Savings | 308.4094 | 308.4094 | [9 empty] | EUL | 11 | 11 | [8 empty] | Inc. Cost | 200 | 200
|  |  | C&I | Clothes Washer (Electric DHW; Gas Dryer) | 750.7835 | Miscellaneous BUS | 0.00013794 | 0.10357 | 11 | 200 | per measure | [8 empty] | kWh Annual Savings | 750.7835 | 750.7835 | [9 empty] | EUL | 11 | 11 | [8 empty] | Inc. Cost | 200 | 200
|  |  | C&I | Clothes Washer (Gas DHW; Gas Dryer) | 151.5726 | Miscellaneous BUS | 0.00013794 | 0.020909 | 11 | 200 | per measure | [8 empty] | kWh Annual Savings | 151.5726 | 151.5726 | [9 empty] | EUL | 11 | 11 | [8 empty] | Inc. Cost | 200 | 200
Evaluation Formula
|  |  | Measure Reference No. | Equipment Type | Capacity (cubic feet) | MEFbase | MEFeff | Ncycles | %CWbase | %CWeff | %DHWbase | %DHWeff | %Dryerbase | %Dryereff | %ElectricDHW | %ElectricDryer
|  |  |  | Clothes Washer (Electric DHW; Electric Dryer) | 3.1 | 1.7 | 2.2 | 2190 | 6.5% | 3.5% | 25.9% | 14.1% | 67.6% | 82.4% | 100% | 100%
|  |  |  | Clothes Washer (Gas DHW; Electric Dryer) | 3.1 | 1.7 | 2.2 | 2190 | 6.5% | 3.5% | 25.9% | 14.1% | 67.6% | 82.4% | 0% | 100%
|  |  |  | Clothes Washer (Electric DHW; Gas Dryer) | 3.1 | 1.7 | 2.2 | 2190 | 6.5% | 3.5% | 25.9% | 14.1% | 67.6% | 82.4% | 100% | 0%
|  |  |  | Clothes Washer (Gas DHW; Gas Dryer) | 3.1 | 1.7 | 2.2 | 2190 | 6.5% | 3.5% | 25.9% | 14.1% | 67.6% | 82.4% | 0% | 0%
|  | Measure Reference No. | Program/ Channel | Measure | kWh Annual Savings | End Use | kW Factor | kW | EUL | Inc. Cost | Units | [8 empty] | REVISION DATE | 2018-06-01 | 2018-12-31 | - | - | - | - | - | - | - | - | - | REVISION DATE | 2018-06-01 | 2018-12-31 | - | - | - | - | - | - | - | - | REVISION DATE | 2018-06-01 | 2018-12-31 | - | - | - | - | - | - | - | -
|  |  | C&I | Clothes Dryer Vented Electric, Standard (≥ 4.4 ft3) | 840.7343 | Miscellaneous BUS | 0.00013794 | 0.11597 | 14 | 75 | per measure | [8 empty] | kWh Annual Savings | 840.7343 | 840.7343 | [9 empty] | EUL | 14 | 14 | [8 empty] | Inc. Cost | 75 | 75
|  |  | C&I | Clothes Dryer Vented Electric, Compact (120V) (< 4.4 ft3) | 307.2836 | Miscellaneous BUS | 0.00013794 | 0.042388 | 14 | 105 | per measure | [8 empty] | kWh Annual Savings | 307.2836 | 307.2836 | [9 empty] | EUL | 14 | 14 | [8 empty] | Inc. Cost | 105 | 105
|  |  | C&I | Clothes Dryer Vented Electric, Compact (240V) (<4.4 ft3) | 340.1051 | Miscellaneous BUS | 0.00013794 | 0.046915 | 14 | 105 | per measure | [8 empty] | kWh Annual Savings | 340.1051 | 340.1051 | [9 empty] | EUL | 14 | 14 | [8 empty] | Inc. Cost | 105 | 105
|  |  | C&I | Clothes Dryer Ventless Electric, Compact (240V) (<4.4 ft3) | 428.6578 | Miscellaneous BUS | 0.00013794 | 0.059131 | 14 | 105 | per measure | [8 empty] | kWh Annual Savings | 428.6578 | 428.6578 | [9 empty] | EUL | 14 | 14 | [8 empty] | Inc. Cost | 105 | 105
|  |  | C&I | Clothes Dryer Vented Gas | 40.5742 | Miscellaneous BUS | 0.00013794 | 0.005597 | 14 | 75 | per measure | [8 empty] | kWh Annual Savings | 40.5742 | 40.5742 | [9 empty] | EUL | 14 | 14 | [8 empty] | Inc. Cost | 75 | 75
Evaluation Formula
|  |  | Measure Reference No. | Equipment Type | Load | CEFbase | CEFeff | Ncycles | %Electric
|  |  |  | Clothes Dryer Vented Electric, Standard (≥ 4.4 ft3) | 8.45 | 3.11 | 3.93 | 1483 | 100%
|  |  |  | Clothes Dryer Vented Electric, Compact (120V) (< 4.4 ft3) | 3 | 3.01 | 3.8 | 1483 | 100%
|  |  |  | Clothes Dryer Vented Electric, Compact (240V) (<4.4 ft3) | 3 | 2.73 | 3.45 | 1483 | 100%
|  |  |  | Clothes Dryer Ventless Electric, Compact (240V) (<4.4 ft3) | 3 | 2.13 | 2.68 | 1483 | 100%
|  |  |  | Clothes Dryer Vented Gas | 8.45 | 2.84 | 3.48 | 1483 | 5%
| Compressed Air | [18 empty] | Compressed Air
|  | Measure Reference No. | Program/ Channel | Measure | kWh Annual Savings | End Use | kW Factor | kW | EUL | Inc. Cost | Units | [8 empty] | REVISION DATE | 2018-06-01 | 2018-12-31 | - | - | - | - | - | - | - | - | - | REVISION DATE | 2018-06-01 | 2018-12-31 | - | - | - | - | - | - | - | - | REVISION DATE | 2018-06-01 | 2018-12-31 | - | - | - | - | - | - | - | -
|  |  | C&I | No Loss Condensate Drain (Reciprocating - On/off Control) | 3272.256 | Air Comp BUS | 0.00013794 | 0.45139 | 13 | 700 | per measure | [8 empty] | kWh Annual Savings | 3272.256 | 3272.256 | [9 empty] | EUL | 13 | 13 | [8 empty] | Inc. Cost | 700 | 700
|  |  | C&I | No Loss Condensate Drain (Reciprocating - Load/Unload) | 2418.624 | Air Comp BUS | 0.00013794 | 0.33363 | 13 | 700 | per measure | [8 empty] | kWh Annual Savings | 2418.624 | 2418.624 | [9 empty] | EUL | 13 | 13 | [8 empty] | Inc. Cost | 700 | 700
|  |  | C&I | No Loss Condensate Drain (Screw - Load/Unload) | 2703.168 | Air Comp BUS | 0.00013794 | 0.37289 | 13 | 700 | per measure | [8 empty] | kWh Annual Savings | 2703.168 | 2703.168 | [9 empty] | EUL | 13 | 13 | [8 empty] | Inc. Cost | 700 | 700
|  |  | C&I | No Loss Condensate Drain (Screw - Inlet Modulation) | 978.12 | Air Comp BUS | 0.00013794 | 0.13493 | 13 | 700 | per measure | [8 empty] | kWh Annual Savings | 978.12 | 978.12 | [9 empty] | EUL | 13 | 13 | [8 empty] | Inc. Cost | 700 | 700
|  |  | C&I | No Loss Condensate Drain (Screw - Inlet Modulation w/ Unloading) | 978.12 | Air Comp BUS | 0.00013794 | 0.13493 | 13 | 700 | per measure | [8 empty] | kWh Annual Savings | 978.12 | 978.12 | [9 empty] | EUL | 13 | 13 | [8 empty] | Inc. Cost | 700 | 700
|  |  | C&I | No Loss Condensate Drain (Screw - Variable Displacement) | 2720.952 | Air Comp BUS | 0.00013794 | 0.37534 | 13 | 700 | per measure | [8 empty] | kWh Annual Savings | 2720.952 | 2720.952 | [9 empty] | EUL | 13 | 13 | [8 empty] | Inc. Cost | 700 | 700
|  |  | C&I | No Loss Condensate Drain (Screw - VFD) | 3165.552 | Air Comp BUS | 0.00013794 | 0.43667 | 13 | 700 | per measure | [8 empty] | kWh Annual Savings | 3165.552 | 3165.552 | [9 empty] | EUL | 13 | 13 | [8 empty] | Inc. Cost | 700 | 700
Evaluation Formula
|  |  | Measure Reference No. | Equipment Type | CFMreduced | kWcfm | Hours
|  |  |  | No Loss Condensate Drain (Reciprocating - On/off Control) | 3 | 0.184 | 5928
|  |  |  | No Loss Condensate Drain (Reciprocating - Load/Unload) | 3 | 0.136 | 5928
|  |  |  | No Loss Condensate Drain (Screw - Load/Unload) | 3 | 0.152 | 5928
|  |  |  | No Loss Condensate Drain (Screw - Inlet Modulation) | 3 | 0.055 | 5928
|  |  |  | No Loss Condensate Drain (Screw - Inlet Modulation w/ Unloading) | 3 | 0.055 | 5928
|  |  |  | No Loss Condensate Drain (Screw - Variable Displacement) | 3 | 0.153 | 5928
|  |  |  | No Loss Condensate Drain (Screw - VFD) | 3 | 0.178 | 5928
|  | Measure Reference No. | Program/ Channel | Measure | kWh Annual Savings | End Use | kW Factor | kW | EUL | Inc. Cost | Units | [8 empty] | REVISION DATE | 2018-06-01 | 2018-12-31 | - | - | - | - | - | - | - | - | - | REVISION DATE | 2018-06-01 | 2018-12-31 | - | - | - | - | - | - | - | - | REVISION DATE | 2018-06-01 | 2018-12-31 | - | - | - | - | - | - | - | -
|  |  | C&I | Compressed Air Nozzle (Reciprocating - On/off Control) | 1547.208 | Air Comp BUS | 0.00013794 | 0.21343 | 15 | 77 | per measure | [8 empty] | kWh Annual Savings | 1547.208 | 1547.208 | [9 empty] | EUL | 15 | 15 | [8 empty] | Inc. Cost | 77 | 77
|  |  | C&I | Compressed Air Nozzle (Reciprocating - Load/Unload) | 1203.384 | Air Comp BUS | 0.00013794 | 0.166 | 15 | 77 | per measure | [8 empty] | kWh Annual Savings | 1203.384 | 1203.384 | [9 empty] | EUL | 15 | 15 | [8 empty] | Inc. Cost | 77 | 77
|  |  | C&I | Compressed Air Nozzle (Screw - Load/Unload) | 1289.34 | Air Comp BUS | 0.00013794 | 0.17786 | 15 | 77 | per measure | [8 empty] | kWh Annual Savings | 1289.34 | 1289.34 | [9 empty] | EUL | 15 | 15 | [8 empty] | Inc. Cost | 77 | 77
|  |  | C&I | Compressed Air Nozzle (Screw - Inlet Modulation) | 515.736 | Air Comp BUS | 0.00013794 | 0.071143 | 15 | 77 | per measure | [8 empty] | kWh Annual Savings | 515.736 | 515.736 | [9 empty] | EUL | 15 | 15 | [8 empty] | Inc. Cost | 77 | 77
|  |  | C&I | Compressed Air Nozzle (Screw - Inlet Modulation w/ Unloading) | 515.736 | Air Comp BUS | 0.00013794 | 0.071143 | 15 | 77 | per measure | [8 empty] | kWh Annual Savings | 515.736 | 515.736 | [9 empty] | EUL | 15 | 15 | [8 empty] | Inc. Cost | 77 | 77
|  |  | C&I | Compressed Air Nozzle (Screw - Variable Displacement) | 1289.34 | Air Comp BUS | 0.00013794 | 0.17786 | 15 | 77 | per measure | [8 empty] | kWh Annual Savings | 1289.34 | 1289.34 | [9 empty] | EUL | 15 | 15 | [8 empty] | Inc. Cost | 77 | 77
|  |  | C&I | Compressed Air Nozzle (Screw - VFD) | 1547.208 | Air Comp BUS | 0.00013794 | 0.21343 | 15 | 77 | per measure | [8 empty] | kWh Annual Savings | 1547.208 | 1547.208 | [9 empty] | EUL | 15 | 15 | [8 empty] | Inc. Cost | 77 | 77
Evaluation Formula
|  |  | Measure Reference No. | Equipment Type | SCFM | SCFM%reduced | kW/CFM | %Use | Hours
|  |  |  | Compressed Air Nozzle (Reciprocating - On/off Control) | 58 | 50% | 0.18 | 5% | 5928
|  |  |  | Compressed Air Nozzle (Reciprocating - Load/Unload) | 58 | 50% | 0.14 | 5% | 5928
|  |  |  | Compressed Air Nozzle (Screw - Load/Unload) | 58 | 50% | 0.15 | 5% | 5928
|  |  |  | Compressed Air Nozzle (Screw - Inlet Modulation) | 58 | 50% | 0.06 | 5% | 5928
|  |  |  | Compressed Air Nozzle (Screw - Inlet Modulation w/ Unloading) | 58 | 50% | 0.06 | 5% | 5928
|  |  |  | Compressed Air Nozzle (Screw - Variable Displacement) | 58 | 50% | 0.15 | 5% | 5928
|  |  |  | Compressed Air Nozzle (Screw - VFD) | 58 | 50% | 0.18 | 5% | 5928
|  | Measure Reference No. | Program/ Channel | Measure | kWh Annual Savings (per HP) | End Use | kW Factor | kW | EUL | Inc. Cost (per HP) | Units | [8 empty] | REVISION DATE | 2018-06-01 | 2018-12-31 | - | - | - | - | - | - | - | - | - | REVISION DATE | 2018-06-01 | 2018-12-31 | - | - | - | - | - | - | - | - | REVISION DATE | 2018-06-01 | 2018-12-31 | - | - | - | - | - | - | - | -
|  |  |  | VSD Air Compressor ≤ 40 HP | 987.012 | Air Comp BUS | 0.00013794 | 0.13615 | 10 | 1573 | per HP | [8 empty] | kWh Annual Savings (per HP) | 987.012 | 3272.256 | [9 empty] | EUL | 10 | 10 | [8 empty] | Inc. Cost (per HP) | 1573 | 1573
Evaluation Formula
|  |  | Measure Reference No. | Equipment Type | hpcompressor | Hours | CFb | Cfe
|  |  |  | VSD Air Compressor ≤ 40 HP | 1 | 5928 | 0.89 | 0.705
| Combination Oven | [18 empty] | Combination Oven
|  | Measure Reference No. | Program/ Channel | Measure | kWh Annual Savings | End Use | kW Factor | kW | EUL | Inc. Cost | Units | [8 empty] | REVISION DATE | 2018-06-01 | 2018-12-31 | - | - | - | - | - | - | - | - | - | REVISION DATE | 2018-06-01 | 2018-12-31 | - | - | - | - | - | - | - | - | REVISION DATE | 2018-06-01 | 2018-12-31 | - | - | - | - | - | - | - | -
|  |  | C&I | Combination Oven (Pan Capacity < 15) | 6372.3048 | Cooking BUS | 0.00019989 | 1.2738 | 12 | 4300 | per measure | [8 empty] | kWh Annual Savings | 6372.3048 | 6372.3048 | [9 empty] | EUL | 12 | 12 | [8 empty] | Inc. Cost | 4300 | 4300
|  |  | C&I | Combination Oven (Pan Capacity ≥ 15) | 11743.6245 | Cooking BUS | 0.00019989 | 2.3475 | 12 | 4300 | per measure | [8 empty] | kWh Annual Savings | 11743.6245 | 11743.6245 | [9 empty] | EUL | 12 | 12 | [8 empty] | Inc. Cost | 4300 | 4300
Evaluation Formula
|  |  | Measure Reference No. | Equipment Type | FoodCookedElec (lbs) | EFOODConvElec (Wh/lb) | ElecEFFConvBase | ElecEFFConvEE | %Conv | EFOODSteamElec (Wh/lb) | ElecEFFSteamBase | ElecEFFSteamEE | %Steam | ElecIDLEConvBase (W) | ElecIDLESteamBase (W)
|  |  |  | Combination Oven (Pan Capacity < 15) | 200 | 73.2 | 72% | 76% | 50% | 30.8 | 49% | 55% | 50% | 1320 | 5260
|  |  |  | Combination Oven (Pan Capacity ≥ 15) | 250 | 73.2 | 72% | 76% | 50% | 30.8 | 49% | 55% | 50% | 2280 | 8710
|  |  | Measure Reference No. | Equipment Type | Hours (Daily) | ElecPCConvBase (lbs/hr) | ElecPCSteamBase (lbs/hr) | ElecIDLEConvEE | P (Pan Capacity) | ElecPCSteamEE (lbs/hr) | ElecPCConvEE (lbs/hr) | ElecIDLESteamEE | Days
|  |  |  | Combination Oven (Pan Capacity < 15) | 12 | 79 | 126 | 1298.9 | 10 | 119 | 177 | 1970 | 365.25
|  |  |  | Combination Oven (Pan Capacity ≥ 15) | 12 | 166 | 295 | 2098.9 | 20 | 201 | 349 | 3300 | 365.25
| Fryer | [18 empty] | Fryer
|  | Measure Reference No. | Program/ Channel | Measure | kWh Annual Savings | End Use | kW Factor | kW | EUL | Inc. Cost | Units | [8 empty] | REVISION DATE | 2018-06-01 | 2018-12-31 | - | - | - | - | - | - | - | - | - | REVISION DATE | 2018-06-01 | 2018-12-31 | - | - | - | - | - | - | - | - | REVISION DATE | 2018-06-01 | 2018-12-31 | - | - | - | - | - | - | - | -
|  |  | C&I | Standard Open Deep-Fat Fryer | 952.3091 | Cooking BUS | 0.00019989 | 0.19036 | 12 | 210 | per measure | [8 empty] | kWh Annual Savings | 952.3091 | 952.3091 | [9 empty] | EUL | 12 | 12 | [8 empty] | Inc. Cost | 210 | 210
|  |  | C&I | Large Vat Open Deep-Fat Fryer | 2537.8353 | Cooking BUS | 0.00019989 | 0.5073 | 12 | 0 | per measure | [8 empty] | kWh Annual Savings | 2537.8353 | 2537.8353 | [9 empty] | EUL | 12 | 12 | [8 empty] | Inc. Cost | 0 | 0
Evaluation Formula
|  |  | Measure Reference No. | Equipment Type | Days | ElecIdleBase (W) | ElecIdleESTAR (W) | Hours (Daily) | Food Cooked (lbs per day) | ElecPCBase (lb/hr) | ElecPCESTAR (lb/hr) | EFOODElec (Wh/lb) | ElecEffBase | ElecEffESTAR
|  |  |  | Standard Open Deep-Fat Fryer | 365.25 | 1050 | 1000 | 16 | 150 | 65 | 70 | 167 | 75% | 80%
|  |  |  | Large Vat Open Deep-Fat Fryer | 365.25 | 1350 | 1100 | 12 | 150 | 100 | 110 | 167 | 70% | 80%
| Convection Oven | [18 empty] | Convection Oven
|  | Measure Reference No. | Program/ Channel | Measure | kWh Annual Savings | End Use | kW Factor | kW | EUL | Inc. Cost | Units | [8 empty] | REVISION DATE | 2018-06-01 | 2018-12-31 | - | - | - | - | - | - | - | - | - | REVISION DATE | 2018-06-01 | 2018-12-31 | - | - | - | - | - | - | - | - | REVISION DATE | 2018-06-01 | 2018-12-31 | - | - | - | - | - | - | - | -
|  |  | C&I | Convection Oven (Full Size) | 1938.4675 | Cooking BUS | 0.00019989 | 0.38749 | 12 | 0 | per measure | [8 empty] | kWh Annual Savings | 1938.4675 | 1938.4675 | [9 empty] | EUL | 12 | 12 | [8 empty] | Inc. Cost | 0 | 0
|  |  | C&I | Convection Oven (Half Size) | 192.1061 | Cooking BUS | 0.00019989 | 0.038401 | 12 | 0 | per measure | [8 empty] | kWh Annual Savings | 192.1061 | 192.1061 | [9 empty] | EUL | 12 | 12 | [8 empty] | Inc. Cost | 0 | 0
Evaluation Formula
|  |  | Measure Reference No. | Equipment Type | Days | ElecIdleBase (W) | ElecIdleESTAR (W) | Hours (Daily) | Food Cooked (lbs per day) | ElecPCBase (lb/hr) | ElecPCESTAR (lb/hr) | EFOODElec (Wh/lb) | ElecEffBase | ElecEffESTAR
|  |  |  | Convection Oven (Full Size) | 365.25 | 2000 | 1600 | 12 | 100 | 90 | 90 | 73.2 | 65% | 71%
|  |  |  | Convection Oven (Half Size) | 365.25 | 1030 | 1000 | 12 | 100 | 45 | 50 | 73.2 | 68% | 71%
| Griddle | [18 empty] | Griddle
|  | Measure Reference No. | Program/ Channel | Measure | kWh Annual Savings | End Use | kW Factor | kW | EUL | Inc. Cost | Units | [8 empty] | REVISION DATE | 2018-06-01 | 2018-12-31 | - | - | - | - | - | - | - | - | - | REVISION DATE | 2018-06-01 | 2018-12-31 | - | - | - | - | - | - | - | - | REVISION DATE | 2018-06-01 | 2018-12-31 | - | - | - | - | - | - | - | -
|  |  | C&I | Griddle | 1910.3779 | Cooking BUS | 0.00019989 | 0.38187 | 12 | 0 | per measure | [8 empty] | kWh Annual Savings | 1910.3779 | 1910.3779 | [9 empty] | EUL | 12 | 12 | [8 empty] | Inc. Cost | 0 | 0
Evaluation Formula
|  |  | Measure Reference No. | Equipment Type | Days | ElecIdleBase (W/sqft) | ElecRateESTAR (W/sqft) | Width (ft) | Depth (ft) | Hours (Daily) | FoodCooked (lbs/day) | ElecPCBase (lb/hr) | ElecPCESTAR (lb/hr) | EFOODElec (Wh/lb) | ElecEffBase | ElecEffESTAR
|  |  |  | Griddle | 365.25 | 400 | 320 | 3 | 2 | 12 | 100 | 35 | 40 | 139 | 65% | 70%
| Kitchen Demand Ventillation Controls | [18 empty] | Kitchen Demand Ventillation Controls
|  | Measure Reference No. | Program/ Channel | Measure | kWh Annual Savings (per HP) | End Use | kW Factor | kW | EUL | Inc. Cost (per HP) | Units | [8 empty] | REVISION DATE | 2018-06-01 | 2018-12-31 | - | - | - | - | - | - | - | - | - | REVISION DATE | 2018-06-01 | 2018-12-31 | - | - | - | - | - | - | - | - | REVISION DATE | 2018-06-01 | 2018-12-31 | - | - | - | - | - | - | - | -
|  |  | C&I | Kitchen Demand Ventillation Controls | 3331.08 | Cooking BUS | 0.00019989 | 0.66587 | 15 | 1988 | per HP | [8 empty] | kWh Annual Savings (per HP) | 3331.08 | 3331.08 | [9 empty] | EUL | 15 | 15 | [8 empty] | Inc. Cost | 1988 | 1988
Evaluation Formula
|  |  | Measure Reference No. | Equipment Type | Days | Hours (Daily) | kWSavings | HPexhaust
|  |  |  | Kitchen Demand Ventillation Controls | 365.25 | 12 | 0.76 | 1
| Pre-Rinse Spray Valve | [18 empty] | Pre-Rinse Spray Valve
|  | Measure Reference No. | Program/ Channel | Measure | kWh Annual Savings | End Use | kW Factor | kW | EUL | Inc. Cost | Units | [8 empty] | REVISION DATE | 2018-06-01 | 2018-12-31 | - | - | - | - | - | - | - | - | - | REVISION DATE | 2018-06-01 | 2018-12-31 | - | - | - | - | - | - | - | - | REVISION DATE | 2018-06-01 | 2018-12-31 | - | - | - | - | - | - | - | -
|  |  | C&I | Pre-Rinse Spray Valve | 5786.527 | Cooking BUS | 0.00019989 | 1.1567 | 5 | 92.9 | per measure | [8 empty] | kWh Annual Savings | 5786.527 | 5786.527 | [9 empty] | EUL | 5 | 5 | [8 empty] | Inc. Cost | 92.9 | 92.9
Evaluation Formula
|  |  | Measure Reference No. | Equipment Type | ∆Gallons | FLObase (gal/min) | FLOeff (gal/min) | HOURSday | DAYSyear | Tout | Tin | EFF_Elec
|  |  |  | Pre-Rinse Spray Valve | 32853.6 | 2.23 | 1.06 | 1.5 | 312 | 127.9 | 57.9 | 97%
| Low Flow Faucet Aerator | [18 empty] | Low Flow Faucet Aerator
|  | Measure Reference No. | Program/ Channel | Measure | kWh Annual Savings | End Use | kW Factor | kW | EUL | Inc. Cost | Units | [8 empty] | REVISION DATE | 2018-06-01 | 2018-12-31 | - | - | - | - | - | - | - | - | - | REVISION DATE | 2018-06-01 | 2018-12-31 | - | - | - | - | - | - | - | - | REVISION DATE | 2018-06-01 | 2018-12-31 | - | - | - | - | - | - | - | -
|  |  | C&I | Low Flow Faucet Aerator | 86.6317 | Water Heating BUS | 0.00018115 | 0.015694 | 9 | 8 | per measure | [8 empty] | kWh Annual Savings | 86.6317 | 86.6317 | [9 empty] | EUL | 9 | 9 | [8 empty] | Inc. Cost | 8 | 8
Evaluation Formula
|  |  | Measure Reference No. | Equipment Type | %ElectricDHW | GPMbase | GPMlow | Usage (GPY) | EPGelectric | WaterTempmixed | WaterTempsupply | REelectric | ISR
|  |  |  | Low Flow Faucet Aerator | 100% | 1.2 | 0.94 | 5000 | 0.079968 | 90 | 57.9 | 98% | 1
| Circulator Pump | [18 empty] | Circulator Pump
|  | Measure Reference No. | Program/ Channel | Measure | kWh Annual Savings | End Use | kW Factor | kW | EUL | Inc. Cost | Units | [8 empty] | REVISION DATE | 2018-06-01 | 2018-12-31 | - | - | - | - | - | - | - | - | - | REVISION DATE | 2018-06-01 | 2018-12-31 | - | - | - | - | - | - | - | - | REVISION DATE | 2018-06-01 | 2018-12-31 | - | - | - | - | - | - | - | -
|  |  | C&I | Circulator Pump | 651 | Miscellaneous BUS | 0.00013794 | 0.089801 | 15 | 1200 | per measure | [8 empty] | kWh Annual Savings | 651 | 651 | [9 empty] | EUL | 15 | 15 | [8 empty] | Inc. Cost | 1200 | 1200
Evaluation Formula
|  |  | Measure Reference No. | Equipment Type
Circulator Pump
| Small Commercial Programmable Thermostats | [18 empty] | Small Commercial Programmable Thermostats
|  | Measure Reference No. | Program/ Channel | Measure | kWh Annual Savings (per sqft) | End Use | kW Factor | kW | EUL | Inc. Cost (per unit) | Units | [8 empty] | REVISION DATE | 2018-06-01 | 2018-12-31 | - | - | - | - | - | - | - | - | - | REVISION DATE | 2018-06-01 | 2018-12-31 | - | - | - | - | - | - | - | - | REVISION DATE | 2018-06-01 | 2018-12-31 | - | - | - | - | - | - | - | -
|  |  | C&I | Small Commercial Programmable Thermostats | 0.0289 | Cooling BUS | 0.00091068 | 2.6319e-05 | 8 | 181 | per measure | [8 empty] | kWh Annual Savings (per sqft) | 0.0289 | 0.0289 | [9 empty] | EUL | 8 | 8 | [8 empty] | Inc. Cost | 181 | 181
Evaluation Formula
|  |  | Measure Reference No. | Equipment Type | Sqft | EERexist | Savings Factor kWh/sqft-yr | PF
|  |  |  | Small Commercial Programmable Thermostats | 1 | 10 | 0.578 | 50%
| Demand Controlled Ventillation | [18 empty] | Demand Controlled Ventillation
|  | Measure Reference No. | Program/ Channel | Measure | kWh Annual Savings (per sqft) | End Use | kW Factor | kW | EUL | Inc. Cost | Units | [8 empty] | REVISION DATE | 2018-06-01 | 2018-12-31 | - | - | - | - | - | - | - | - | - | REVISION DATE | 2018-06-01 | 2018-12-31 | - | - | - | - | - | - | - | - | REVISION DATE | 2018-06-01 | 2018-12-31 | - | - | - | - | - | - | - | -
|  |  | C&I | Demand Controlled Ventillation (Gas Heat) | 0.665 | Cooling BUS | 0.00091068 | 0.0006056 | 10 | Actual | per sq. ft. | [8 empty] | kWh Annual Savings (per sqft) | 0.665 | 0.665 | [9 empty] | EUL | 10 | 10 | [8 empty] | Inc. Cost | Actual | Actual
|  |  | C&I | Demand Controlled Ventillation (Electric Heat) | 1.895 | Cooling BUS | 0.00091068 | 0.0017257 | 10 | Actual | per sq. ft. | [8 empty] | kWh Annual Savings (per sqft) | 1.895 | 1.895 | [9 empty] | EUL | 10 | 10 | [8 empty] | Inc. Cost | Actual | Actual
|  |  | C&I | Demand Controlled Ventillation (Heat Pump) | 1.075 | Cooling BUS | 0.00091068 | 0.00097899 | 10 | Actual | per sq. ft. | [8 empty] | kWh Annual Savings (per sqft) | 1.075 | 1.075 | [9 empty] | EUL | 10 | 10 | [8 empty] | Inc. Cost | Actual | Actual
Evaluation Formula
|  |  | Measure Reference No. | Equipment Type | SQFTcond | SFcooling | SFheat
|  |  |  | Demand Controlled Ventillation (Gas Heat) | 1 | 665 | 0
|  |  |  | Demand Controlled Ventillation (Electric Heat) | 1 | 665 | 1230
|  |  |  | Demand Controlled Ventillation (Heat Pump) | 1 | 665 | 410
| Advanced RTU Controls | [18 empty] | Advanced RTU Controls
|  | Measure Reference No. | Program/ Channel | Measure | kWh Annual Savings (per HP) | End Use | kW Factor | kW | EUL | Inc. Cost (per unit) | Units | [8 empty] | REVISION DATE | 2018-06-01 | 2018-12-31 | - | - | - | - | - | - | - | - | - | REVISION DATE | 2018-06-01 | 2018-12-31 | - | - | - | - | - | - | - | - | REVISION DATE | 2018-06-01 | 2018-12-31 | - | - | - | - | - | - | - | -
|  |  | C&I | Advanced RTU Controls | 3779.334 | HVAC BUS | 0.00044398 | 1.678 | 15 | 4038 | per measure | [8 empty] | kWh Annual Savings (per HP) | 3779.334 | 3779.334 | [9 empty] | EUL | 15 | 15 | [8 empty] | Inc. Cost | 4038 | 4038
[20 empty] | kWh Annual Savings (per HP) | 3779.334 | 3779.334 | [9 empty] | EUL | 15 | 15 | [8 empty] | Inc. Cost | 4038 | 4038
Evaluation Formula
|  |  | Measure Reference No. | Equipment Type | Psf | SF (kWh/hour/HP) | Hoursfan
|  |  |  | Advanced RTU Controls | 1 | 0.558 | 6773
| PTAC & PTHP | [18 empty] | PTAC & PTHP
|  | Measure Reference No. | Program/ Channel | Measure | kWh Annual Savings (per ton) first 5 years | kWh Annual Savings (per ton) next ten years | End Use | kW Factor | kW first 5 years | kW first 5 years | EUL | Inc. Cost (per ton) | Units | [6 empty] | REVISION DATE | 2018-06-01 | 2018-12-31 | - | - | - | - | - | - | - | - | - | REVISION DATE | 2018-06-01 | 2018-12-31 | - | - | - | - | - | - | - | - | REVISION DATE | 2018-06-01 | 2018-12-31 | - | - | - | - | - | - | - | - | REVISION DATE | 2018-06-01 | 2018-12-31 | - | - | - | - | - | - | - | -
|  |  | C&I | PTAC | 411.2727 | 10.5388 | Cooling BUS | 0.00091068 | 0.37454 | 0.0095975 | 15 | 1047 | per ton | [6 empty] | kWh Annual Savings (per ton) first 5 years | 411.2727 | 411.2727 | [9 empty] | kWh Annual Savings (per ton) next ten years | 10.5388 | 10.5388 | [8 empty] | EUL | [10 empty] | Inc. Cost
|  |  | C&I | PTHP | 715.4234 | 177.0938 | Cooling BUS | 0.00091068 | 0.37454 | 0.019373 | 15 | 1047 | per ton | [6 empty] | kWh Annual Savings (per ton) first 5 years | 715.4234 | 715.4234 | [9 empty] | kWh Annual Savings (per ton) next ten years | 177.0938 | 177.0938 | [8 empty] | EUL | [10 empty] | Inc. Cost
Evaluation Formula
|  |  | Measure Reference No. | Equipment Type | kBtucool/hr | EFLHcool | EFLHheat | EERexist | EERbase | EERee | kBtuheat/hr | COPexist | COPbase | COPee
|  |  |  | PTAC | 12 | 1053 | 0 | 8.1 | 10.9 | 11 | 12 | 2.6 | 2.9 | 3.3
|  |  |  | PTHP | 12 | 1053 | 1060 | 8.1 | 10.8 | 11 | 12 | 2.6 | 2.9 | 3.3
| Refrigerated Beverage Vending Machine | [18 empty] | Refrigerated Beverage Vending Machine
|  | Measure Reference No. | Program/ Channel | Measure | kWh Annual Savings (per cubicft) | End Use | kW Factor | kW | EUL | Inc. Cost | Units | [8 empty] | REVISION DATE | 2018-06-01 | 2018-12-31 | - | - | - | - | - | - | - | - | - | REVISION DATE | 2018-06-01 | 2018-12-31 | - | - | - | - | - | - | - | - | REVISION DATE | 2018-06-01 | 2018-12-31 | - | - | - | - | - | - | - | -
|  |  | C&I | Refrigerated Beverage Vending Machine (Class A) | 0.1307 | Refrigeration BUS | 0.00013574 | 1.7741e-05 | 12 | 140 | per measure | [8 empty] | kWh Annual Savings (per cubicft) | 0.1307 | 0.1307 | [9 empty] | EUL | 12 | 12 | [8 empty] | Inc. Cost | 140 | 140
|  |  | C&I | Refrigerated Beverage Vending Machine (Class B) | 0.3233 | Refrigeration BUS | 0.00013574 | 4.3884e-05 | 12 | 140 | per measure | [8 empty] | kWh Annual Savings (per cubicft) | 0.3233 | 0.3233 | [9 empty] | EUL | 12 | 12 | [8 empty] | Inc. Cost | 140 | 140
Evaluation Formula
|  |  | Measure Reference No. | Equipment Type | kWhBase | kWhESTAR | V | Days
|  |  |  | Refrigerated Beverage Vending Machine (Class A) | 2.615 | 2.4843 | 1 | 365.25
|  |  |  | Refrigerated Beverage Vending Machine (Class B) | 3.233 | 2.9097 | 1 | 365.25
| ECM for Walk-in & Reach-in Coolers/Freezers | [18 empty] | ECM for Walk-in & Reach-in Coolers/Freezers
|  | Measure Reference No. | Program/ Channel | Measure | kWh Annual Savings (per motor) | End Use | kW Factor | kW | EUL | Inc. Cost (per motor) | Units | [8 empty] | REVISION DATE | 2018-06-01 | 2018-12-31 | - | - | - | - | - | - | - | - | - | REVISION DATE | 2018-06-01 | 2018-12-31 | - | - | - | - | - | - | - | - | REVISION DATE | 2018-06-01 | 2018-12-31 | - | - | - | - | - | - | - | -
|  |  | C&I | ECM for Walk-in & Reach-in Coolers/Freezers | 1409 | Miscellaneous BUS | 0.00013794 | 0.19436 | 15 | 177 | per motor | [8 empty] | kWh Annual Savings | 1409 | 1409 | [9 empty] | EUL | 15 | 15 | [8 empty] | Inc. Cost | 177 | 177
Evaluation Formula
|  |  | Measure Reference No. | Equipment Type | Savings per motor (kWh) | motors
|  |  |  | ECM for Walk-in & Reach-in Coolers/Freezers | 1409 | 1
"∆kWhRes "=["(WattBASE − WattEE) ∗ Hours ∗ WHFe ∗ ISR " ]/1000
∆kWh = kWhBase - kWhESTAR) * Days
∆kWh = "("kWhBase - kWhESTAR) * Days
∆𝑘𝑊= ∆𝑘𝑊ℎ 𝑥 𝐶𝐹
∆𝑘𝑊= ∆𝑘𝑊ℎ 𝑥 𝐶𝐹
∆𝑘𝑊= ∆𝑘𝑊ℎ 𝑥 𝐶𝐹
∆𝑘𝑊ℎ=〖𝑘𝑊〗_𝐵𝑎𝑠𝑒∗𝐷𝑂𝑂𝑅𝑆∗(%〖𝑂𝑁〗_𝐵𝑎𝑠𝑒−%〖𝑂𝑁〗_𝐶𝑜𝑛𝑡𝑟𝑜𝑙 )∗𝐻𝑜𝑢𝑟𝑠∗𝐵𝐹
∆𝑘𝑊= ∆𝑘𝑊ℎ 𝑥 𝐶𝐹
∆𝑘𝑊= ∆𝑘𝑊ℎ 𝑥 𝐶𝐹
∆𝑘𝑊ℎ=𝑄_𝑃𝑜𝑜𝑙𝐻𝑒𝑎𝑡𝑖𝑛𝑔∗(█(1/〖𝐸𝑓𝑓〗_𝐵𝑎𝑠𝑒 −1/〖𝐸𝑓𝑓〗_𝐸𝐸 @))
∆𝑘𝑊= ∆𝑘𝑊ℎ 𝑥 𝐶𝐹
∆𝑘𝑊ℎ=1747∗𝐻𝑃
∆𝑘𝑊= ∆𝑘𝑊ℎ 𝑥 𝐶𝐹
∆𝑘𝑊= ∆𝑘𝑊ℎ 𝑥 𝐶𝐹
∆𝐼𝑑𝑙𝑒𝐸𝑛𝑒𝑟𝑔𝑦=((1−𝑆𝑡𝑒𝑎𝑚𝑀𝑜𝑑𝑒)∗(〖𝐼𝑑𝑙𝑒𝑅𝑎𝑡𝑒〗_𝐵𝑎𝑠𝑒+𝑆𝑡𝑒𝑎𝑚𝑀𝑜𝑑𝑒∗〖𝑃𝑟𝑜𝑑𝑢𝑐𝑡𝑖𝑜𝑛〗_𝐵𝑎𝑠𝑒∗𝑃𝑎𝑛𝑠∗𝐸𝐹𝑂𝑂𝐷/〖𝐸𝑓𝑓〗_𝐵𝑎𝑠𝑒 )∗(𝐻𝑜𝑢𝑟𝑠−𝐹𝑜𝑜𝑑𝐶𝑜𝑜𝑘𝑒𝑑/(〖𝑃𝑟𝑜𝑑𝑢𝑐𝑡𝑖𝑜𝑛〗_𝐵𝑎𝑠𝑒∗𝑃𝑎𝑛𝑠)))−((1−𝑆𝑡𝑒𝑎𝑚𝑀𝑜𝑑𝑒)∗(〖𝐼𝑑𝑙𝑒𝑅𝑎𝑡𝑒〗_𝐸𝑆𝑇𝐴𝑅+𝑆𝑡𝑒𝑎𝑚𝑀𝑜𝑑𝑒∗〖𝑃𝑟𝑜𝑑𝑢𝑐𝑡𝑖𝑜𝑛〗_𝐸𝑆𝑇𝐴𝑅∗𝑃𝑎𝑛𝑠∗𝐸𝐹𝑂𝑂𝐷/〖𝐸𝑓𝑓〗_𝐸𝑆𝑇𝐴𝑅 )∗(𝐻𝑜𝑢𝑟𝑠−𝐹𝑜𝑜𝑑𝐶𝑜𝑜𝑘𝑒𝑑/(〖𝑃𝑟𝑜𝑑𝑢𝑐𝑡𝑖𝑜𝑛〗_𝐸𝑆𝑇𝐴𝑅∗𝑃𝑎𝑛𝑠)))
∆𝐶𝑜𝑜𝑘𝑖𝑛𝑔𝐸𝑛𝑒𝑟𝑔𝑦=(𝐹𝑜𝑜𝑑𝐶𝑜𝑜𝑘𝑒𝑑∗𝐸𝐹𝑂𝑂𝐷/〖𝐸𝑓𝑓〗_𝐵𝑎𝑠𝑒 )−(𝐹𝑜𝑜𝑑𝐶𝑜𝑜𝑘𝑒𝑑∗𝐸𝐹𝑂𝑂𝐷/〖𝐸𝑓𝑓〗_𝐸𝑆𝑇𝐴𝑅 )
∆𝑘𝑊= ∆𝑘𝑊ℎ 𝑥 𝐶𝐹
∆𝑘𝑊= ∆𝑘𝑊ℎ 𝑥 𝐶𝐹
∆𝑘𝑊= ∆𝑘𝑊ℎ 𝑥 𝐶𝐹
∆𝑘𝑊ℎ=𝐵𝐻𝑃/𝐸𝐸𝐹𝑖∗𝐻𝑜𝑢𝑟𝑠∗𝐸𝑆𝐹
∆𝑘𝑊= ∆𝑘𝑊ℎ 𝑥 𝐶𝐹
∆〖𝑘𝑊ℎ〗_𝑡𝑜𝑡𝑎𝑙=[((.746∗𝐻𝑃∗𝐿𝐹/𝜂_𝑚𝑜𝑡𝑜𝑟 )∗〖𝑅𝐻𝑅𝑆〗_𝐵𝑎𝑠𝑒∗〖𝐶𝑜𝑛𝑡𝑟𝑜𝑙𝑇𝑦𝑝𝑒𝐹𝑎𝑐𝑡𝑜𝑟〗_𝐵𝑎𝑠𝑒)−((.746∗𝐻𝑃∗𝐿𝐹/𝜂_𝑚𝑜𝑡𝑜𝑟 )∗〖𝑅𝐻𝑅𝑆〗_𝑏𝑎𝑠𝑒∗〖𝐶𝑜𝑛𝑡𝑟𝑜𝑙𝑇𝑦𝑝𝑒𝐹𝑎𝑐𝑡𝑜𝑟〗_𝐸𝑓𝑓)]∗(1+〖𝐼𝐸〗_𝑒𝑛𝑒𝑟𝑔𝑦)
∆𝑘𝑊= ∆𝑘𝑊ℎ 𝑥 𝐶𝐹
∆𝑘𝑊ℎ=(𝑘𝐵𝑡𝑢/ℎ𝑟)∗[(1/〖𝑆𝐸𝐸𝑅〗_𝑏𝑎𝑠𝑒 )−(1/〖𝑆𝐸𝐸𝑅〗_𝑒𝑒 )]∗𝐸𝐹𝐿𝐻
∆𝑘𝑊ℎ=(𝑘𝐵𝑡𝑢/ℎ𝑟)∗[(1/〖𝐸𝐸𝑅〗_𝑏𝑎𝑠𝑒 )−(1/〖𝐸𝐸𝑅〗_𝑒𝑒 )]∗𝐸𝐹𝐿𝐻
∆𝑘𝑊= ∆𝑘𝑊ℎ 𝑥 𝐶𝐹
∆𝑘𝑊= ∆𝑘𝑊ℎ 𝑥 𝐶𝐹
〖∆𝑘𝑊ℎ〗_𝑐𝑜𝑜𝑙=(𝑘𝐵𝑡𝑢/〖ℎ𝑟〗_𝑐𝑜𝑜𝑙 )∗[(1/〖𝑆𝐸𝐸𝑅〗_𝑏𝑎𝑠𝑒 )−(1/〖𝑆𝐸𝐸𝑅〗_𝑒𝑒 )]∗〖𝐸𝐹𝐿𝐻〗_𝑐𝑜𝑜𝑙
〖∆𝑘𝑊ℎ〗_ℎ𝑒𝑎𝑡=(𝑘𝐵𝑡𝑢/〖ℎ𝑟〗_ℎ𝑒𝑎𝑡 )∗[(1/〖𝐻𝑆𝑃𝐹〗_𝑏𝑎𝑠𝑒 )−(1/〖𝐻𝑆𝑃𝐹〗_𝑒𝑒 )]∗〖𝐸𝐹𝐿𝐻〗_ℎ𝑒𝑎𝑡
∆𝑘𝑊ℎ=〖∆𝑘𝑊ℎ〗_𝑐𝑜𝑜𝑙+〖∆𝑘𝑊ℎ〗_ℎ𝑒𝑎𝑡
〖∆𝑘𝑊ℎ〗_𝑐𝑜𝑜𝑙=(𝑘𝐵𝑡𝑢/〖ℎ𝑟〗_𝑐𝑜𝑜𝑙 )∗[(1/〖𝐸𝐸𝑅〗_𝑏𝑎𝑠𝑒 )−(1/〖𝐸𝐸𝑅〗_𝑒𝑒 )]∗〖𝐸𝐹𝐿𝐻〗_𝑐𝑜𝑜𝑙
〖∆𝑘𝑊ℎ〗_ℎ𝑒𝑎𝑡=(𝑘𝐵𝑡𝑢/〖ℎ𝑟〗_ℎ𝑒𝑎𝑡 )/3.412∗[(1/〖𝐶𝑂𝑃〗_𝑏𝑎𝑠𝑒 )−(1/〖𝐶𝑂𝑃〗_𝑒𝑒 )]∗〖𝐸𝐹𝐿𝐻〗_ℎ𝑒𝑎𝑡
∆𝑘𝑊ℎ=𝑇𝑂𝑁𝑆∗(〖𝐼𝑃𝐿𝑉〗_𝑏𝑎𝑠𝑒−〖𝐼𝑃𝐿𝑉〗_𝑒𝑒 )∗𝐸𝐹𝐿𝐻
𝑄_𝑃𝑜𝑜𝑙𝐻𝑒𝑎𝑡𝑖𝑛𝑔=[53.075∗𝑆𝑄𝐹𝑇]+1631.1
𝑄_𝑃𝑜𝑜𝑙𝐻𝑒𝑎𝑡𝑖𝑛𝑔=[8.079∗𝑆𝑄𝐹𝑇]+1295.4
∆𝑘𝑊ℎ=𝐻𝑟𝑠∗𝐻𝑃∗.746
〖𝐶𝑜𝑛𝑡𝑟𝑜𝑙𝑇𝑦𝑝𝑒𝐹𝑎𝑐𝑡𝑜𝑟〗_𝐵𝑎𝑠𝑒=∑_(0%)^(100%)▒〖(%𝐹𝐹∗〖𝑃𝐿𝑅〗_𝐵𝑎𝑠𝑒)〗
〖𝐶𝑜𝑛𝑡𝑟𝑜𝑙𝑇𝑦𝑝𝑒𝐹𝑎𝑐𝑡𝑜𝑟〗_𝐸𝑓𝑓=∑_(0%)^(100%)▒〖(%𝐹𝐹∗〖𝑃𝐿𝑅〗_𝑅𝑒𝑡𝑟𝑜𝑓𝑖𝑡)〗
∆𝑘𝑊= ∆𝑘𝑊ℎ 𝑥 𝐶𝐹
∆𝑘𝑊ℎ=〖𝑘𝑊〗_𝐶𝑜𝑛𝑡𝑟𝑜𝑙𝑙𝑒𝑑∗𝐻𝑜𝑢𝑟𝑠∗𝐸𝑆𝐹∗𝑊𝐻𝐹𝑒
∆𝑘𝑊= ∆𝑘𝑊ℎ 𝑥 𝐶𝐹
∆𝑘𝑊ℎ=[(𝐶𝑎𝑝𝑎𝑐𝑖𝑡𝑦∗1/𝑀𝐸𝐹𝑏𝑎𝑠𝑒∗𝑁𝑐𝑦𝑐𝑙𝑒𝑠)∗(%𝐶𝑊𝑏𝑎𝑠𝑒+(%𝐷𝐻𝑊𝑏𝑎𝑠𝑒∗〖%𝐸𝑙𝑒𝑐𝑡𝑟𝑖𝑐〗_𝐷𝐻𝑊 )+(%𝐷𝑟𝑦𝑒𝑟𝑏𝑎𝑠𝑒∗〖%𝐸𝑙𝑒𝑐𝑡𝑟𝑖𝑐〗_𝐷𝑟𝑦𝑒𝑟 ))]−[(𝐶𝑎𝑝𝑎𝑐𝑖𝑡𝑦∗1/𝑀𝐸𝐹𝑒𝑓𝑓∗𝑁𝑐𝑦𝑐𝑙𝑒𝑠)∗(%𝐶𝑊𝑒𝑓𝑓+(%𝐷𝐻𝑊𝑒𝑓𝑓∗〖%𝐸𝑙𝑒𝑐𝑡𝑟𝑖𝑐〗_𝐷𝐻𝑊 )+(%𝐷𝑟𝑦𝑒𝑟𝑒𝑓𝑓∗〖%𝐸𝑙𝑒𝑐𝑡𝑟𝑖𝑐〗_𝐷𝑟𝑦𝑒𝑟 ))]
∆𝑘𝑊= ∆𝑘𝑊ℎ 𝑥 𝐶𝐹
∆𝑘𝑊ℎ=(𝐿𝑜𝑎𝑑/𝐶𝐸𝐹𝑏𝑎𝑠𝑒−𝐿𝑜𝑎𝑑/𝐶𝐸𝐹𝑒𝑓𝑓)∗𝑁𝑐𝑦𝑐𝑙𝑒𝑠∗%𝐸𝑙𝑒𝑐𝑡𝑟𝑖𝑐
∆𝑘𝑊= ∆𝑘𝑊ℎ 𝑥 𝐶𝐹
∆𝑘𝑊ℎ=〖𝐶𝐹𝑀〗_𝑟𝑒𝑑𝑢𝑐𝑒𝑑∗〖𝑘𝑊〗_𝐶𝐹𝑀∗𝐻𝑜𝑢𝑟𝑠
∆𝑘𝑊= ∆𝑘𝑊ℎ 𝑥 𝐶𝐹
∆𝑘𝑊ℎ=(SCFM∗〖𝑆𝐶𝐹𝑀%〗_𝑟𝑒𝑑𝑢𝑐𝑒𝑑 )∗𝑘𝑊/𝐶𝐹𝑀∗%𝑈𝑠𝑒∗𝐻𝑜𝑢𝑟𝑠
∆𝑘𝑊= ∆𝑘𝑊ℎ 𝑥 𝐶𝐹
∆𝑘𝑊ℎ=.9∗〖ℎ𝑝〗_𝑐𝑜𝑚𝑝𝑟𝑒𝑠𝑠𝑜𝑟∗𝐻𝑂𝑈𝑅𝑆∗(〖𝐶𝐹〗_𝑏−〖𝐶𝐹〗_𝑒)
∆𝑘𝑊= ∆𝑘𝑊ℎ 𝑥 𝐶𝐹
∆𝑘𝑊ℎ= [(〖𝐹𝑜𝑜𝑑𝐶𝑜𝑜𝑘𝑒𝑑〗_𝐸𝑙𝑒𝑐∗(〖𝐸𝐹𝑂𝑂𝐷〗_𝐶𝑜𝑛𝑣𝐸𝑙𝑒𝑐/〖𝐸𝑙𝑒𝑐𝐸𝐹𝐹〗_𝐶𝑜𝑛𝑣𝐵𝑎𝑠𝑒 −〖𝐸𝐹𝑂𝑂𝐷〗_𝐶𝑜𝑛𝑣𝐸𝑙𝑒𝑐/〖𝐸𝑙𝑒𝑐𝐸𝐹𝐹〗_𝐶𝑜𝑛𝑣𝐸𝐸 )∗%𝐶𝑜𝑛𝑣)+(〖𝐹𝑜𝑜𝑑𝐶𝑜𝑜𝑘𝑒𝑑〗_𝐸𝑙𝑒𝑐∗(〖𝐸𝐹𝑂𝑂𝐷〗_𝑆𝑡𝑒𝑎𝑚𝐸𝑙𝑒𝑐/〖𝐸𝑙𝑒𝑐𝐸𝐹𝐹〗_𝑆𝑡𝑒𝑎𝑚𝐵𝑎𝑠𝑒 −〖𝐸𝐹𝑂𝑂𝐷〗_𝑆𝑡𝑒𝑎𝑚𝐸𝑙𝑒𝑐/〖𝐸𝑙𝑒𝑐𝐸𝐹𝐹〗_𝑆𝑡𝑒𝑎𝑚𝐸𝐸 )∗%𝑆𝑡𝑒𝑎𝑚)+((〖𝐸𝑙𝑒𝑐𝐼𝐷𝐿𝐸〗_𝐶𝑜𝑛𝑣𝐵𝑎𝑠𝑒∗((𝐻𝑜𝑢𝑟𝑠−〖𝐹𝑜𝑜𝑑𝐶𝑜𝑜𝑘𝑒𝑑〗_𝐸𝑙𝑒𝑐/〖𝐸𝑙𝑒𝑐𝑃𝐶〗_𝐶𝑜𝑛𝑣𝐵𝑎𝑠𝑒 )∗%𝐶𝑜𝑛𝑣))−(〖𝐸𝑙𝑒𝑐𝐼𝐷𝐿𝐸〗_𝐶𝑜𝑛𝑣𝐸𝐸∗((𝐻𝑜𝑢𝑟𝑠−〖𝐹𝑜𝑜𝑑𝐶𝑜𝑜𝑘𝑒𝑑〗_𝐸𝑙𝑒𝑐/〖𝐸𝑙𝑒𝑐𝑃𝐶〗_𝐶𝑜𝑛𝑣𝐸𝐸 )∗%𝐶𝑜𝑛𝑣)))+((〖𝐸𝑙𝑒𝑐𝐼𝐷𝐿𝐸〗_𝑆𝑡𝑒𝑎𝑚𝐵𝑎𝑠𝑒∗((𝐻𝑜𝑢𝑟𝑠−〖𝐹𝑜𝑜𝑑𝐶𝑜𝑜𝑘𝑒𝑑〗_𝐸𝑙𝑒𝑐/〖𝐸𝑙𝑒𝑐𝑃𝐶〗_𝑆𝑡𝑒𝑎𝑚𝐵𝑎𝑠𝑒 )∗%𝑆𝑡𝑒𝑎𝑚))−(〖𝐸𝑙𝑒𝑐𝐼𝐷𝐿𝐸〗_𝑆𝑡𝑒𝑎𝑚𝐸𝐸∗((𝐻𝑜𝑢𝑟𝑠−〖𝐹𝑜𝑜𝑑𝐶𝑜𝑜𝑘𝑒𝑑〗_𝐸𝑙𝑒𝑐/〖𝐸𝑙𝑒𝑐𝑃𝐶〗_𝑆𝑡𝑒𝑎𝑚𝐸𝐸 )∗%𝑆𝑡𝑒𝑎𝑚)))]∗𝐷𝑎𝑦𝑠/1000
∆𝑘𝑊= ∆𝑘𝑊ℎ 𝑥 𝐶𝐹
∆𝑘𝑊ℎ= [((〖𝐸𝑙𝑒𝑐𝐼𝑑𝑙𝑒〗_𝐵𝑎𝑠𝑒∗(𝐻𝑜𝑢𝑟𝑠−𝐹𝑜𝑜𝑑𝐶𝑜𝑜𝑘𝑒𝑑/〖𝐸𝑙𝑒𝑐𝑃𝐶〗_𝐵𝑎𝑠𝑒 ))−(〖𝐸𝑙𝑒𝑐𝐼𝑑𝑙𝑒〗_𝐸𝑆𝑇𝐴𝑅∗(𝐻𝑜𝑢𝑟𝑠−𝐹𝑜𝑜𝑑𝐶𝑜𝑜𝑘𝑒𝑑/〖𝐸𝑙𝑒𝑐𝑃𝐶〗_𝐸𝑆𝑇𝐴𝑅 )))+((𝐹𝑜𝑜𝑑𝐶𝑜𝑜𝑘𝑒𝑑∗〖𝐸𝐹𝑂𝑂𝐷〗_𝐸𝑙𝑒𝑐/〖𝐸𝑙𝑒𝑐𝐸𝑓𝑓〗_𝐵𝑎𝑠𝑒 )−(𝐹𝑜𝑜𝑑𝐶𝑜𝑜𝑘𝑒𝑑∗〖𝐸𝐹𝑂𝑂𝐷〗_𝐸𝑙𝑒𝑐/〖𝐸𝑙𝑒𝑐𝐸𝑓𝑓〗_𝐸𝑆𝑇𝐴𝑅 ))]∗𝐷𝑎𝑦𝑠/1000
∆𝑘𝑊= ∆𝑘𝑊ℎ 𝑥 𝐶𝐹
∆𝑘𝑊ℎ= [((〖𝐸𝑙𝑒𝑐𝐼𝑑𝑙𝑒〗_𝐵𝑎𝑠𝑒∗(𝐻𝑜𝑢𝑟𝑠−𝐹𝑜𝑜𝑑𝐶𝑜𝑜𝑘𝑒𝑑/〖𝐸𝑙𝑒𝑐𝑃𝐶〗_𝐵𝑎𝑠𝑒 ))−(〖𝐸𝑙𝑒𝑐𝐼𝑑𝑙𝑒〗_𝐸𝑆𝑇𝐴𝑅∗(𝐻𝑜𝑢𝑟𝑠−𝐹𝑜𝑜𝑑𝐶𝑜𝑜𝑘𝑒𝑑/〖𝐸𝑙𝑒𝑐𝑃𝐶〗_𝐸𝑆𝑇𝐴𝑅 )))+((𝐹𝑜𝑜𝑑𝐶𝑜𝑜𝑘𝑒𝑑∗〖𝐸𝐹𝑂𝑂𝐷〗_𝐸𝑙𝑒𝑐/〖𝐸𝑙𝑒𝑐𝐸𝑓𝑓〗_𝐵𝑎𝑠𝑒 )−(𝐹𝑜𝑜𝑑𝐶𝑜𝑜𝑘𝑒𝑑∗〖𝐸𝐹𝑂𝑂𝐷〗_𝐸𝑙𝑒𝑐/〖𝐸𝑙𝑒𝑐𝐸𝑓𝑓〗_𝐸𝑆𝑇𝐴𝑅 ))]∗𝐷𝑎𝑦𝑠/1000
∆𝑘𝑊= ∆𝑘𝑊ℎ 𝑥 𝐶𝐹
∆𝑘𝑊ℎ= [(((〖𝐸𝑙𝑒𝑐𝐼𝑑𝑙𝑒〗_𝐵𝑎𝑠𝑒∗𝑊𝑖𝑑𝑡ℎ∗𝐷𝑒𝑝𝑡ℎ)∗(𝐻𝑜𝑢𝑟𝑠−𝐹𝑜𝑜𝑑𝐶𝑜𝑜𝑘𝑒𝑑/〖𝐸𝑙𝑒𝑐𝑃𝐶〗_𝐵𝑎𝑠𝑒 ))−((〖𝐸𝑙𝑒𝑐𝐼𝑑𝑙𝑒〗_𝐸𝑆𝑇𝐴𝑅∗𝑊𝑖𝑑𝑡ℎ∗𝐷𝑒𝑝𝑡ℎ)∗(𝐻𝑜𝑢𝑟𝑠−𝐹𝑜𝑜𝑑𝐶𝑜𝑜𝑘𝑒𝑑/〖𝐸𝑙𝑒𝑐𝑃𝐶〗_𝐸𝑆𝑇𝐴𝑅 )))+((𝐹𝑜𝑜𝑑𝐶𝑜𝑜𝑘𝑒𝑑∗〖𝐸𝐹𝑂𝑂𝐷〗_𝐸𝑙𝑒𝑐/〖𝐸𝑙𝑒𝑐𝐸𝑓𝑓〗_𝐵𝑎𝑠𝑒 )−(𝐹𝑜𝑜𝑑𝐶𝑜𝑜𝑘𝑒𝑑∗〖𝐸𝐹𝑂𝑂𝐷〗_𝐸𝑙𝑒𝑐/〖𝐸𝑙𝑒𝑐𝐸𝑓𝑓〗_𝐸𝑆𝐴𝑅 ))]∗𝐷𝑎𝑦𝑠/1000
∆𝑘𝑊= ∆𝑘𝑊ℎ 𝑥 𝐶𝐹
∆𝑘𝑊ℎ= 〖𝐻𝑃〗_𝑒𝑥ℎ𝑎𝑢𝑠𝑡∗〖𝑘𝑊〗_𝑆𝑎𝑣𝑖𝑛𝑔𝑠∗𝐻𝑜𝑢𝑟𝑠∗𝐷𝑎𝑦𝑠
∆𝑘𝑊= ∆𝑘𝑊ℎ 𝑥 𝐶𝐹
∆𝑘𝑊ℎ= ∆𝐺𝑎𝑙𝑙𝑜𝑛𝑠 ∗8.33∗1∗(𝑇_𝑜𝑢𝑡−𝑇_𝑖𝑛 )∗(1∕〖𝐸𝐹𝐹_𝐸𝑙𝑒𝑐〗)/3413
∆𝐺𝑎𝑙𝑙𝑜𝑛𝑠=(〖𝐹𝐿𝑂〗_𝑏𝑎𝑠𝑒−〖𝐹𝐿𝑂〗_𝑒𝑓𝑓 )∗60∗〖𝐻𝑂𝑈𝑅𝑆〗_𝑑𝑎𝑦∗〖𝐷𝐴𝑌𝑆〗_𝑦𝑒𝑎𝑟
∆𝑘𝑊= ∆𝑘𝑊ℎ 𝑥 𝐶𝐹
∆𝑘𝑊ℎ=%ElectricDHW∗(((〖𝐺𝑃𝑀〗_𝑏𝑎𝑠𝑒−〖𝐺𝑃𝑀〗_𝑙𝑜𝑤 ))/〖𝐺𝑃𝑀〗_𝑏𝑎𝑠𝑒 )∗𝑈𝑠𝑎𝑔𝑒∗〖𝐸𝑃𝐺〗_𝑒𝑙𝑒𝑐𝑡𝑟𝑖𝑐∗𝐼𝑆𝑅
〖𝐸𝑃𝐺〗_𝑒𝑙𝑒𝑐𝑡𝑟𝑖𝑐=(8.33∗1∗(〖𝑊𝑎𝑡𝑒𝑟𝑇𝑒𝑚𝑝〗_𝑚𝑖𝑥𝑒𝑑−〖𝑊𝑎𝑡𝑒𝑟𝑇𝑒𝑚𝑝〗_𝑠𝑢𝑝𝑝𝑙𝑦 ))/(〖𝑅𝐸〗_𝑒𝑙𝑒𝑐𝑡𝑟𝑖𝑐∗3412)
∆𝑘𝑊= ∆𝑘𝑊ℎ 𝑥 𝐶𝐹
∆𝑘𝑊ℎ=651
∆𝑘𝑊= ∆𝑘𝑊ℎ 𝑥 𝐶𝐹
∆𝑘𝑊ℎ=(𝑆𝑞𝑓𝑡∗𝑆𝑎𝑣𝑖𝑛𝑔𝑠 𝐹𝑎𝑐𝑡𝑜𝑟∗𝑃𝐹)/〖𝐸𝐸𝑅〗_𝑒𝑥𝑖𝑠𝑡
∆𝑘𝑊= ∆𝑘𝑊ℎ 𝑥 𝐶𝐹
∆𝑘𝑊ℎ=〖𝑆𝑄𝐹𝑇〗_𝑐𝑜𝑛𝑑/1000∗〖𝑆𝐹〗_𝑐𝑜𝑜𝑙𝑖𝑛𝑔+〖𝑆𝑄𝐹𝑇〗_𝑐𝑜𝑛𝑑/1000∗〖𝑆𝐹〗_ℎ𝑒𝑎𝑡
∆𝑘𝑊= ∆𝑘𝑊ℎ 𝑥 𝐶𝐹
∆𝑘𝑊ℎ=𝑃_𝑠𝑓∗𝑆𝐹∗〖𝐻𝑜𝑢𝑟𝑠〗_𝑓𝑎𝑛
∆𝑘𝑊= ∆𝑘𝑊ℎ 𝑥 𝐶𝐹
∆〖𝑘𝑊ℎ〗_(𝑓𝑖𝑟𝑠𝑡 5)= (〖𝑘𝐵𝑡𝑢〗_𝑐𝑜𝑜𝑙∕ℎ𝑟∗(1/〖𝐸𝐸𝑅〗_𝑒𝑥𝑖𝑠𝑡 −1/〖𝐸𝐸𝑅〗_𝑒𝑒 )∗〖𝐸𝐹𝐿𝐻〗_𝑐𝑜𝑜𝑙 )+((〖𝑘𝐵𝑡𝑢〗_ℎ𝑒𝑎𝑡∕ℎ𝑟)/3.412∗(1/〖𝐶𝑂𝑃〗_𝑒𝑥𝑖𝑠𝑡 −1/〖𝐶𝑂𝑃〗_𝑒𝑒 )∗〖𝐸𝐹𝐿𝐻〗_ℎ𝑒𝑎𝑡 )
∆〖𝑘𝑊ℎ〗_(𝑛𝑒𝑥𝑡 10)= (〖𝑘𝐵𝑡𝑢〗_𝑐𝑜𝑜𝑙∕ℎ𝑟∗(1/〖𝐸𝐸𝑅〗_𝑏𝑎𝑠𝑒 −1/〖𝐸𝐸𝑅〗_𝑒𝑒 )∗〖𝐸𝐹𝐿𝐻〗_𝑐𝑜𝑜𝑙 )+((〖𝑘𝐵𝑡𝑢〗_ℎ𝑒𝑎𝑡∕ℎ𝑟)/3.412∗(1/〖𝐶𝑂𝑃〗_𝑏𝑎𝑠𝑒 −1/〖𝐶𝑂𝑃〗_𝑒𝑒 )∗〖𝐸𝐹𝐿𝐻〗_ℎ𝑒𝑎𝑡 )
∆𝑘𝑊= ∆𝑘𝑊ℎ 𝑥 𝐶𝐹
∆𝑘𝑊ℎ= (〖𝑘𝑊ℎ〗_𝐵𝑎𝑠𝑒−〖𝑘𝑊ℎ〗_𝐸𝑆𝑇𝐴𝑅 )∗𝐷𝑎𝑦𝑠
∆𝑘𝑊= ∆𝑘𝑊ℎ 𝑥 𝐶𝐹
∆𝑘𝑊ℎ=𝑆𝑎𝑣𝑖𝑛𝑔𝑠 𝑝𝑒𝑟 𝑚𝑜𝑡𝑜𝑟∗𝑚𝑜𝑡𝑜𝑟𝑠
∆𝑘𝑊ℎ=(1/𝐸𝑓𝑓∗〖𝐸𝐹𝐿𝐻〗_𝐶𝑜𝑜𝑙∗〖𝐵𝑡𝑢ℎ〗_𝐶𝑜𝑜𝑙/1000∗〖𝐸𝑆𝐹〗_𝐶𝑜𝑜𝑙 )+(〖𝐸𝐹𝐿𝐻〗_𝐻𝐸𝐴𝑇∗〖𝐵𝑡𝑢ℎ〗_𝐻𝐸𝐴𝑇/(𝜂_𝐻𝐸𝐴𝑇∗3412)∗〖𝐸𝑆𝐹〗_𝐻𝐸𝐴𝑇 )
Note on F38: LED New and Baseline Assumptions
Note on G38: LED New and Baseline Assumptions
Note on H38: Lighting Reference Table
Note on I38: Lighting Reference Table
Note on F55: Average of measures 3023,3024,3025 from ADM
Note on X55: Average of measures 3023,3024,3025 from ADM
Note on F76: Lighting_Controls Tables
Note on G76: Lighting Reference Table
Note on H76: Lighting_Controls Tables
Note on I76: Lighting Reference Table
Note on D82: Lawrence Berkeley National Laboratory. A Meta-Analysis of Energy Savings from Lighting Controls in Commercial Buildings. Page & Associates Inc. 2011.
Note on H119: Refrigerator & Freezer Tables
Note on J119: Refrigerator & Freezer Tables
Note on F172: Heat Pump Water Heater Tables
Note on H172: Heat Pump Water Heater Tables
Note on Q172: Heat Pump Water Heater Tables
Note on R172: Heat Pump Water Heater Tables
Note on S172: Heat Pump Water Heater Tables
Note on I194: Average eff from energy.gov
Note on K243: Stm Cooker & Holding Cab Tables
Note on I264: Stm Cooker & Holding Cab Tables
Note on H297: Chilled_Hot Water Pump Tables
Note on I297: Chilled_Hot Water Pump Tables
Note on H328: VFD Supply_Return Fan Tables
Note on I328: VFD Supply_Return Fan Tables
Note on J328: VFD Supply_Return Fan Tables
Note on K328: VFD Supply_Return Fan Tables
Note on H329: Assumed 20HP ODP 4-pole 1800RPM
Note on G346: 2009 IECC
Note on I346: 2009 IECC
Note on G369: 2009 IECC
Note on I369: 2009 IECC
Note on N369: 2009 IECC
Note on G370: 2009 IECC
Note on H370: 2015 IECC (First 2)
Note on G388: 2009 IECC
Note on N523: Cut and pasted this entire section of inputs below the inputs above to allow room room for revision updates to the right of column "U"
Note on G674: Average of Table
Note on H674: Average of Table

## Lighting Deemed Table
RESIDENTIAL LIGHTING
<------ Use the "Grouping" Features to expand or hide the formulas/input variables
| Lighting Program | [17 empty] | Lighting Program
** CFL baseline is Post 2020, EISA baseline is pre-2020 **
|  | Measure Reference No. | Program/ Channel | Measure | kWh Annual Savings | kW | End Use - RES | kW Factor - RES | End Use - BUS | kW Factor - BUS | kWh RES | kWh BUS | KW RES | KW BUS | EUL - RES | EUL - BUS** | Inc. Cost* | Units | REVISION DATE | 2018-06-01 | - | - | - | - | - | - | - | - | - | -
|  |  | Lighting | LED - 10.5W Downlight E26 (CFL baseline) | 12.0187 | 0.0018085 | Lighting RES | 0.00014925 | Lighting BUS | 0.00018996 | 11.6576 | 0.3611 | 0.0017399 | 6.8596e-05 | 19 | 6 | 1e-06 | per bulb | kWh Annual Savings | 12.9196 | 12.0187
|  |  | Lighting | LED - 10.5W Downlight E26 (Halogen baseline) | 25.6092 | 0.0038536 | Lighting RES | 0.00014925 | Lighting BUS | 0.00018996 | 24.8398 | 0.76942 | 0.0037074 | 0.00014616 | 19 | 6 | 1e-06 | per bulb | kWh Annual Savings | 33.2218 | 25.6092
|  |  | Lighting | LED - 10W (CFL baseline) | 3.9754 | 0.00059821 | Lighting RES | 0.00014925 | Lighting BUS | 0.00018996 | 3.856 | 0.11944 | 0.00057552 | 2.2689e-05 | 19 | 6 | 1e-06 | per bulb | kWh Annual Savings | 3.9682 | 3.9754
|  |  | Lighting | LED - 10W (Halogen baseline) | 29.6771 | 0.0044657 | Lighting RES | 0.00014925 | Lighting BUS | 0.00018996 | 28.7854 | 0.89164 | 0.0042963 | 0.00016938 | 19 | 6 | 1e-06 | per bulb | kWh Annual Savings | 29.7335 | 29.6771
|  |  | Lighting | LED - 12W Dimmable Light Bulb (Replacing CFL) | 7.8584 | 0.0011825 | Lighting RES | 0.00014925 | Lighting BUS | 0.00018996 | 7.6223 | 0.2361 | 0.0011377 | 4.4851e-05 | 19 | 6 | 1e-06 | per bulb | kWh Annual Savings | 7.844 | 7.8584
|  |  | Lighting | LED - 12W Dimmable Light Bulb (Replacing Specialty Incandescent) LI DI | 47.3354 | 0.0071228 | Lighting RES | 0.00014925 | Lighting BUS | 0.00018996 | 45.9132 | 1.4222 | 0.0068527 | 0.00027016 | 19 | 6 | 1e-06 | per bulb | kWh Annual Savings | 61.5987 | 47.3354
|  |  | Lighting | LED - 15W (Halogen baseline) | 38.2751 | 0.0057595 | Lighting RES | 0.00014925 | Lighting BUS | 0.00018996 | 37.1251 | 1.15 | 0.005541 | 0.00021845 | 19 | 6 | 1e-06 | per bulb | kWh Annual Savings | 39.1279 | 38.2751
|  |  | Lighting | LED - 15W (CFL baseline) | 7.6735 | 0.0011547 | Lighting RES | 0.00014925 | Lighting BUS | 0.00018996 | 7.443 | 0.23055 | 0.0011109 | 4.3796e-05 | 19 | 6 | 1e-06 | per bulb | kWh Annual Savings | 7.6595 | 7.6735
|  |  | Lighting | LED - 15W Flood Light PAR30 Bulb (CFL baseline) | 4.4377 | 0.00066777 | Lighting RES | 0.00014925 | Lighting BUS | 0.00018996 | 4.3044 | 0.13333 | 0.00064244 | 2.5328e-05 | 19 | 6 | 1e-06 | per bulb | kWh Annual Savings | 4.4296 | 4.4377
|  |  | Lighting | LED - 15W Flood Light PAR30 Bulb (Halogen baseline) | 46.5033 | 0.0069976 | Lighting RES | 0.00014925 | Lighting BUS | 0.00018996 | 45.1061 | 1.3972 | 0.0067322 | 0.00026541 | 19 | 6 | 1e-06 | per bulb | kWh Annual Savings | 46.9719 | 46.5033
|  |  | Lighting | LED - 18W Flood Light PAR30 Bulb (CFL baseline) | 4.6226 | 0.00069559 | Lighting RES | 0.00014925 | Lighting BUS | 0.00018996 | 4.4837 | 0.13889 | 0.00066921 | 2.6383e-05 | 19 | 6 | 1e-06 | per bulb | kWh Annual Savings | 4.6141 | 4.6226
|  |  | Lighting | LED - 18W Flood Light PAR38 Bulb (Halogen baseline) | 75.8106 | 0.011408 | Lighting RES | 0.00014925 | Lighting BUS | 0.00018996 | 73.5329 | 2.2777 | 0.010975 | 0.00043268 | 19 | 6 | 1e-06 | per bulb | kWh Annual Savings | 75.6718 | 75.8106
|  |  | Lighting | LED - 20W (CFL baseline) | 9.0603 | 0.0013634 | Lighting RES | 0.00014925 | Lighting BUS | 0.00018996 | 8.7881 | 0.27221 | 0.0013116 | 5.1711e-05 | 19 | 6 | 1e-06 | per bulb | kWh Annual Savings | 9.0437 | 9.0603
|  |  | Lighting | LED - 20W (Halogen baseline) | 52.5127 | 0.0079019 | Lighting RES | 0.00014925 | Lighting BUS | 0.00018996 | 50.935 | 1.5777 | 0.0076022 | 0.00029971 | 19 | 6 | 1e-06 | per bulb | kWh Annual Savings | 52.6012 | 52.5127
|  |  | Lighting | LED - 4W Candelabra (CFL baseline) | 4.1603 | 0.00062603 | Lighting RES | 0.00014925 | Lighting BUS | 0.00018996 | 4.0353 | 0.125 | 0.00060229 | 2.3745e-05 | 19 | 6 | 1e-06 | per bulb | kWh Annual Savings | 4.1527 | 4.1603
|  |  | Lighting | LED - 4W Candelabra (Replacing Specialty Incandescent) | 33.6525 | 0.0050639 | Lighting RES | 0.00014925 | Lighting BUS | 0.00018996 | 32.6414 | 1.0111 | 0.0048718 | 0.00019207 | 19 | 6 | 1e-06 | per bulb | kWh Annual Savings | 33.1387 | 33.6525
|  |  | Lighting | LED - 8W Globe Light G25 Bulb (Replacing CFL) | 4.715 | 0.0007095 | Lighting RES | 0.00014925 | Lighting BUS | 0.00018996 | 4.5734 | 0.14166 | 0.00068259 | 2.6911e-05 | 19 | 6 | 1e-06 | per bulb | kWh Annual Savings | 4.7064 | 4.715
|  |  | Lighting | LED - 8W Globe Light G25 Bulb (Replacing Specialty Incandescent) | 32.1733 | 0.0048413 | Lighting RES | 0.00014925 | Lighting BUS | 0.00018996 | 31.2066 | 0.96664 | 0.0046577 | 0.00018363 | 19 | 6 | 1e-06 | per bulb | kWh Annual Savings | 33.351 | 32.1733
|  |  | Lighting | LED - 10W (Halogen baseline) - Specialty Connected Light | 29.6771 | 0.0044657 | Lighting RES | 0.00014925 | Lighting BUS | 0.00018996 | 28.7854 | 0.89164 | 0.0042963 | 0.00016938 | 19 | 6 | 1e-06 | per bulb | kWh Annual Savings | 29.7335 | 29.6771
|  |  | Lighting | LED - 15W (Halogen baseline) - Specialty Connected Light | 38.2751 | 0.0057595 | Lighting RES | 0.00014925 | Lighting BUS | 0.00018996 | 37.1251 | 1.15 | 0.005541 | 0.00021845 | 19 | 6 | 1e-06 | per bulb | kWh Annual Savings | 39.1279 | 38.2751
|  |  | Lighting | LED - 15W Flood Light PAR30 Bulb (Halogen baseline) - Specialty Connected Light | 46.5033 | 0.0069976 | Lighting RES | 0.00014925 | Lighting BUS | 0.00018996 | 45.1061 | 1.3972 | 0.0067322 | 0.00026541 | 19 | 6 | 1e-06 | per bulb | kWh Annual Savings | 46.9719 | 46.5033
*The present value cost of multiple Halogen or CFL bulbs over the life of the measure is typically at or below $0. For modeling purposes, use $.000001 to model these measures within DSMore.
**EUL-BUS based on MO TRM - 20,000 hours total life; 3,351 annual hours of use for average building type.
Evaluation Formula:
file:///F:\DSM\2017%20Evaluation\Final%20Evaluation%20Report\Residential\Cadmus%20Data\Ameren%20MO_Lighting_PY17_Dashboard_Q4_6-29-18.xlsx
|  |  | Factor | Term | Measure Category | Value | Measure Reference No. | Notes | [10 empty] | REVISION DATE | 2018-06-01 | - | - | - | - | - | - | - | - | - | -
|  |  | Watts Base | Baseline wattage, based on lumens of LED bulb installed. | LED - 10.5W Downlight E26 (CFL baseline) | 21 | 0 | [11 empty] | Watts Base | 21 | 21
[5 empty] | LED - 10.5W Downlight E26 (Halogen baseline) | 34.2 | 0 | Ameren Missouri Lighting Evaluation PY2017 | [11 empty] | 43 | 34.2
[5 empty] | LED - 10W (CFL baseline) | 13.4 | 0 | WattsBase after EISA 2020 value from TRM matched to closest cell against base wattage | [11 empty] | 13.4 | 13.4
[5 empty] | LED - 10W (Halogen baseline) | 41.1 | 0 | Ameren Missouri Lighting Evaluation PY2017 | [11 empty] | 41.32 | 41.1
[5 empty] | LED - 12W Dimmable Light Bulb (Replacing CFL) | 18 | 0 | [12 empty] | 18 | 18
[5 empty] | LED - 12W Dimmable Light Bulb (Replacing Specialty Incandescent) LI DI | 60 | 0 | Ameren Missouri Lighting Evaluation PY2017 | [11 empty] | 76.25 | 60
[5 empty] | LED - 15W (Halogen baseline) | 53 | 0 | Ameren Missouri Lighting Evaluation PY2017 | [11 empty] | 53 | 53
[5 empty] | LED - 15W (CFL baseline) | 18.9 | 0 | WattsBase after EISA 2020 value from TRM matched to closest cell against Average lumen-equivalent halogen wattage for program bulbs | [11 empty] | 18.9 | 18.9
[5 empty] | LED - 15W Flood Light PAR30 Bulb (CFL baseline) | 16 | 0 | [12 empty] | 16 | 16
[5 empty] | LED - 15W Flood Light PAR30 Bulb (Halogen baseline) | 60.9 | 0 | Ameren Missouri Lighting Evaluation PY2017 | [11 empty] | 62.1 | 60.9
[5 empty] | LED - 18W Flood Light PAR30 Bulb (CFL baseline) | 23 | 0 | Table in TRM WattsBase after EISA 2020 = WattsBase before EISA 2020 over 2600 Lumens. Lumens are >2600 based off 18W flood EISA compliant baseline of 100W | [11 empty] | 23 | 23
[5 empty] | LED - 18W Flood Light PAR38 Bulb (Halogen baseline) | 100 | 0 | Bulb-type and lumen look-up in Energy Star database | [11 empty] | 100 | 100
[5 empty] | LED - 20W (CFL baseline) | 24.8 | 0 | WattsBase after EISA 2020 value from TRM matched against Average lumen-equivalent halogen wattage for program bulbs | [11 empty] | 24.8 | 24.8
[5 empty] | LED - 20W (Halogen baseline) | 71.7 | 0 | Ameren Missouri Lighting Evaluation PY2017 | [11 empty] | 72 | 71.7
[5 empty] | LED - 4W Candelabra (CFL baseline) | 9 | 0 | Based on 4W EE | [11 empty] | 9 | 9
[5 empty] | LED - 4W Candelabra (Replacing Specialty Incandescent) | 41 | 0 | Ameren Missouri Lighting Evaluation PY2017 | [11 empty] | 40.41 | 41
[5 empty] | LED - 8W Globe Light G25 Bulb (Replacing CFL) | 11 | 0 | Compared to 43W (nearest) pre-EISA baseline | [11 empty] | 11 | 11
[5 empty] | LED - 8W Globe Light G25 Bulb (Replacing Specialty Incandescent) | 40.6 | 0 | Ameren Missouri Lighting Evaluation PY2017 | [11 empty] | 42.04 | 40.6
[5 empty] | LED - 10W (Halogen baseline) - Specialty Connected Light | 41.1 | 0 | Ameren Missouri Lighting Evaluation PY2017 | [11 empty] | 41.32 | 41.1
[5 empty] | LED - 15W (Halogen baseline) - Specialty Connected Light | 53 | 0 | Ameren Missouri Lighting Evaluation PY2017 | [11 empty] | 53 | 53
[5 empty] | LED - 15W Flood Light PAR30 Bulb (Halogen baseline) - Specialty Connected Light | 60.9 | 0 | [12 empty] | 62.1 | 60.9
|  |  | Watts EE | Actual wattage of LED purchased / installed | LED - 10.5W Downlight E26 (CFL baseline) | 8 | 0 | Program Wattage | [10 empty] | Watts EE | 7 | 8
[5 empty] | LED - 10.5W Downlight E26 (Halogen baseline) | 6.5 | 0 | Ameren Missouri Lighting Evaluation PY2017 | [11 empty] | 7 | 6.5
[5 empty] | LED - 10W (CFL baseline) | 9.1 | 0 | Program Wattage | [11 empty] | 9.1 | 9.1
[5 empty] | LED - 10W (Halogen baseline) | 9 | 0 | Ameren Missouri Lighting Evaluation PY2017 | [11 empty] | 9.1 | 9
[5 empty] | LED - 12W Dimmable Light Bulb (Replacing CFL) | 9.5 | 0 | Program Wattage | [11 empty] | 9.5 | 9.5
[5 empty] | LED - 12W Dimmable Light Bulb (Replacing Specialty Incandescent) LI DI | 8.8 | 0 | Ameren Missouri Lighting Evaluation PY2017 | [11 empty] | 9.5 | 8.8
[5 empty] | LED - 15W (Halogen baseline) | 11.6 | 0 | Ameren Missouri Lighting Evaluation PY2017 | [11 empty] | 10.6 | 11.6
[5 empty] | LED - 15W (CFL baseline) | 10.6 | 0 | Program Wattage | [11 empty] | 10.6 | 10.6
[5 empty] | LED - 15W Flood Light PAR30 Bulb (CFL baseline) | 11.2 | 0 | Program Wattage | [11 empty] | 11.2 | 11.2
[5 empty] | LED - 15W Flood Light PAR30 Bulb (Halogen baseline) | 10.6 | 0 | Ameren Missouri Lighting Evaluation PY2017 | [11 empty] | 11.2 | 10.6
[5 empty] | LED - 18W Flood Light PAR30 Bulb (CFL baseline) | 18 | 0 | Bulb-type and lumen look-up in Energy Star database | [11 empty] | 18 | 18
[5 empty] | LED - 18W Flood Light PAR38 Bulb (Halogen baseline) | 18 | 0 | Bulb-type and lumen look-up in Energy Star database | [11 empty] | 18 | 18
[5 empty] | LED - 20W (CFL baseline) | 15 | 0 | Program Wattage | [11 empty] | 15 | 15
[5 empty] | LED - 20W (Halogen baseline) | 14.9 | 0 | Ameren Missouri Lighting Evaluation PY2017 | [11 empty] | 15 | 14.9
[5 empty] | LED - 4W Candelabra (CFL baseline) | 4.5 | 0 | Program Wattage | [11 empty] | 4.5 | 4.5
[5 empty] | LED - 4W Candelabra (Replacing Specialty Incandescent) | 4.6 | 0 | Ameren Missouri Lighting Evaluation PY2017 | [11 empty] | 4.5 | 4.6
[5 empty] | LED - 8W Globe Light G25 Bulb (Replacing CFL) | 5.9 | 0 | Program Wattage | [11 empty] | 5.9 | 5.9
[5 empty] | LED - 8W Globe Light G25 Bulb (Replacing Specialty Incandescent) | 5.8 | 0 | Ameren Missouri Lighting Evaluation PY2017 | [11 empty] | 5.9 | 5.8
[5 empty] | LED - 10W (Halogen baseline) - Specialty Connected Light | 9 | 0 | Ameren Missouri Lighting Evaluation PY2017 | [11 empty] | 9.1 | 9
[5 empty] | LED - 15W (Halogen baseline) - Specialty Connected Light | 11.6 | 0 | Ameren Missouri Lighting Evaluation PY2017 | [11 empty] | 10.6 | 11.6
[5 empty] | LED - 15W Flood Light PAR30 Bulb (Halogen baseline) - Specialty Connected Light | 10.6 | 0 | Program Wattage | [11 empty] | 11.2 | 10.6
|  |  | ISR | In Service Rate, the percentage of units rebated that are actually in service | All | 91.92% |  | Updated UMP Method (based on initial install value from PY17 inventory) | [10 empty] | ISR | 95.12% | 91.92%
|  |  | Leakage | Leakage rate (program bulbs installed outside Ameren Missouri's service area) | All | 0.2186% |  | Ameren Missouri Lighting Evaluation PY2017 | [10 empty] | Leakage | 1.653% | 0.2186%
|  |  | HOU_Res | Average hours of use per year for residential homes | Res | 995.1798 |  | Ameren Missouri Lighting Evaluation PY2017 | [10 empty] | HOU_Res | 996.45 | 995.1798
|  |  | WHF_Res | Waste Heat Factor for energy to account for electric heating increase from reducing waste heat from efficient lighting (if fossil fuel heating – see calculation of heating penalty in that section). | Res energy | 0.99 |  | PY 14 Eval | [10 empty] | WHF_Res | 0.99 | 0.99
|  |  | HOU_NRES | Average hours of use per year for non- residential homes | NRES | 3612 |  | Illinois TRM v5.0, Lighting Reference Tables (Sec. 4.5.1), "Unknown" Building type, screw base lamp operating hours / 365 *** Multiplied by 365 so equation doesn’t need hard coded values of 365 | [10 empty] | HOU_NRES | 3613 | 3612
|  |  | WHF_Nres | Waste Heat Factor for energy to account for electric heating increase from reducing waste heat from efficient lighting (if fossil fuel heating – see calculation of heating penalty in that section). | Res | 1.1 |  | PY16 value equal to PY15 | [10 empty] | WHF_Nres | 1.1 | 1.1
|  |  | %Res | Percentage of bulbs sold to residential customers | All | 99.24% |  | Ameren Missouri Lighting Evaluation PY2017 | [10 empty] | %Res | 100% | 99.24%
|  |  | EUL Residential | Effective Useful Life | All | 19 | [12 empty] | EUL Residential | 19 | 19
|  |  | EUL Business | Effective Useful Life | All | 6 | [12 empty] | EUL Business | 6 | 6
|  |  | Inc. Cost | Incremental Cost | All | 1e-06 | [12 empty] | Inc. Cost | 1e-06 | 1e-06
∆〖𝑘𝑊ℎ〗_𝑁𝑅𝐸𝑆=(〖𝑊𝑎𝑡𝑡〗_𝐵𝑎𝑠𝑒−〖𝑊𝑎𝑡𝑡〗_𝐸𝐸 )∗(1−%𝑅𝐸𝑆)∗𝐼𝑆𝑅∗(1−𝐿𝐾𝐺)∗(〖𝐻𝑜𝑢𝑟𝑠〗_𝑁𝑅𝐸𝑆∗〖𝑊𝐻𝐹〗_𝑁𝑅𝐸𝑆)/1000
∆𝑘𝑊=∆𝑘𝑊ℎ∗𝐶𝐹
+
∆𝑘𝑊ℎ= ∆〖𝑘𝑊ℎ〗_𝑅𝐸𝑆+∆〖𝑘𝑊ℎ〗_𝑁𝑅𝐸𝑆
∆〖𝑘𝑊ℎ〗_𝑅𝐸𝑆=(〖𝑊𝑎𝑡𝑡〗_𝐵𝑎𝑠𝑒−〖𝑊𝑎𝑡𝑡〗_𝐸𝐸 )∗%𝑅𝐸𝑆∗𝐼𝑆𝑅∗(1−𝐿𝐾𝐺)∗(〖𝐻𝑜𝑢𝑟𝑠〗_𝑅𝐸𝑆∗〖𝑊𝐻𝐹〗_𝑅𝐸𝑆)/1000
∆〖𝑘𝑊ℎ〗_𝑁𝑅𝐸𝑆=(〖𝑊𝑎𝑡𝑡〗_𝐵𝑎𝑠𝑒−〖𝑊𝑎𝑡𝑡〗_𝐸𝐸 )∗(1−%𝑅𝐸𝑆)∗𝐼𝑆𝑅∗(1−𝐿𝐾𝐺)∗(〖𝐻𝑜𝑢𝑟𝑠〗_𝑁𝑅𝐸𝑆∗〖𝑊𝐻𝐹〗_𝑁𝑅𝐸𝑆)/1000
∆𝑘𝑊=∆𝑘𝑊ℎ∗𝐶𝐹
Note on X44: One measures "12W_LED_Dimmable" showed a base watts last year of 76.3 watts and this year it showed a base watts of 60.0 watts (dropped savings from 70.5 down to 47.3) - only 3k measues in this bucket in 2017 -------------From: Laura James Sent: Thursday, August 9, 2018 1:26 PM To: Sara Wist <Sara.Wist@cadmusgroup.com> Subject: RE: question from Ameren We made a methodology change. Instead of using the maximum wattage to evaluate 3-ways, we used the middle wattage to be more consistent with other evaluations. Three-way bulbs are consistently a tiny fraction of the market, so it had a limited impact on savings.

## Efficient Products Deemed Table
RESIDENTIAL EFFICIENT PRODUCTS
<------ Use the "Grouping" Features to expand or hide the formulas/input variables
| Heat Pump Hot Water Heater | [13 empty] | Heat Pump Hot Water Heater
|  | Measure Reference No. | Program/Channel | Measure | kWh Annual Savings | End Use | kW Factor | kWhcool | kWhheat - Electric Resistance | kWhheat - Heat Pumps | kW | EUL | Inc. Cost | Units | REVISION DATE | 2018-06-01 | 2018-12-31 | - | - | - | - | - | - | - | - | -
|  |  | Efficient Products | Heat Pump Hot Water Heater | 2506.58 | Water Heating RES | 8.8732e-05 | 646.5933 | 156.4668 | 91.7069 | 0.22241 | 13 | 588 | per measure | kWh Annual Savings | 3736.4662 | 2506.58
Evaluation Formula:
|  |  | Term | Parameter | Value | Source |  | Notes | [6 empty] | REVISION DATE | 2018-06-01 | 2018-12-31 | - | - | - | - | - | - | - | - | -
|  |  | EFBASE | Efficient rating of baseline equipment | 0.94358 | Federal minimum efficiency standard |  | Updated value matches EM&V, originall 0.945. Further investigation required to determine UEF baseline. | [6 empty] | EFBASE | 0.9 | 0.94358
|  |  | EFEE | Efficient rating of efficient equipment | 3.2552 | PY16 EfficientProducts Database - Average EF |  | Value matches EM&V | [6 empty] | EFEE | 3.14 | 3.2552
|  |  | GPD | Gallons per day | 17.6 | Cadmus EM&V 2016 value for gallons per day, 64, divided by people per household. Cadmus source for gallons per a day is 'DOE Federal Energy Management Program Energy Cost Calculator' |  | Defined at gallons per a day per a person in the Statewide TRM (EM&V defines GPD as gallons per a day per a household). | [6 empty] | GPD | 23.97 | 17.6
|  |  | Household | Average number of people per household | 2.6599 | Missouri 2017 Technical Reference Manual, section 3.3.5 |  | Not defined by EM&V | [6 empty] | Household | 2.67 | 2.6599
|  |  | 365.25 | Days per year | 365.25 | Conversion Factor (days/year) |  | Value matches EM&V | [6 empty] | 365.25 | 365 | 365.25
|  |  | Den | Specific weight of water | 8.33 | Density of water (lb/gallon) |  | Value matches EM&V | [6 empty] | Den | 8.33 | 8.33
|  |  | HWT | TOUT = Tank temperature | 125 | Illinois TRM v6 |  | Value matches EM&V | [6 empty] | HWT | 135 | 125
|  |  | CWT | Incoming water temperature from well or municipal system | 57.898 | Using 40" deep soil temp as a proxy at Powell Gardens SCAN site. 12 month average of available data from 3/28/02–10/11/14 |  | Value matches EM&V | [6 empty] | CWT | 61.3 | 57.898
|  |  | CP | Heat capacity of water (1 Btu/lb*°F) | 1 | Specific Heat of Water (Btu/lb-oF) |  | Value matches EM&V | [6 empty] | CP | 1 | 1
|  |  | 3412 |  | 3412 | Conversion Factor (Btu/kWh) |  | Value matches TRM | [6 empty] | 3412 | 3412 | 3412
|  |  | LF | Location Factor | 0.5 | IL TRM unknown location | [8 empty] | LF | 1 | 0.5
|  |  | % Reduced Waste Heat Reducing Cool Load | Portion of reduced waste heat that results in cooling savings | 53% | MO 2017 TRM, section 3.3.5 |  | Based on 193 days where CDD 65>0, divided by 365.25. CDD days determined with a base temp of 65°F. | [6 empty] | % Reduced Waste Heat Reducing Cool Load | 40% | 53%
|  |  | % Reduced Waste Heat Increasing Heat Load | Portion of reduced waste heat that results in increased heating load | 43% | MO 2017 TRM, section 3.3.5 |  | Based on 157 days where HDD 60>0, divided by 365.25. HDD days determined from Climate Normals data with a base temp of 60°F. | [6 empty] | % Reduced Waste Heat Increasing Heat Load | 58% | 43%
|  |  | COPcool | COP of central air conditioner - Actual, or if unknown, assume 2.8 | 2.8 | MO 2017 TRM, section 3.3.5 |  | Starting from standard assumption of SEER 10.5 central AC unit, converted to 9.5 EER using algorithm (-0.02 * SEER2) + (1.12 * SEER) (from Wassmer, M. (2003); A Component-Based Model for Residential Air Conditioner and Heat Pump Energy Calculations. Masters Thesis, University of Colorado at Boulder), converted to COP = EER/3.412 = 2.8COP). | [6 empty] | COPcool | 2.8 | 2.8
|  |  | COPheat | Electric Resistance | 1 | MO 2017 TRM, section 3.3.5 |  | COP (Effective COP Estimate) (HSPF/3.412)*0.85 | [6 empty] | COPheat | 1 | 1
|  |  |  | Heat Pump - Installed before 2006 | 1.7 | MO 2017 TRM, section 3.3.5 | [8 empty] | 0 | 1.7 | 1.7
|  |  |  | Heat Pump - Installed from 2006-2014 | 1.92 | MO 2017 TRM, section 3.3.5 | [8 empty] | 0 | 1.92 | 1.92
|  |  |  | Heat Pump - Installed in 2015 and After | 2.04 | MO 2017 TRM, section 3.3.5 | [8 empty] | 0 | 2.04 | 2.04
|  |  | LM | Latent multiplier to account for latent cooling demand | 3.5204 |  |  | Infiltration Factor Calculation Methodology by Bruce Harley, Senior Manager, Applied Building Science, CLEAResult 11/18/2015 (Ameren Missouri Efficient Products Evaluation PY2017) | [6 empty] | LM | 3 | 3.5204
|  |  | %Cool | Percentage of homes with central cooling | 100% | MO 2017 TRM, section 3.3.5 |  | Not defined in EM&V | [6 empty] | %Cool | 91% | 100%
|  |  | %ElectricHeat - Electric Resistance Saturation | Electric Resistance Saturation | 0.375 | PY16 Efficient Products Survey Results (customers with HPWH) |  | Value matches EM&V | [6 empty] | %ElectricHeat - Electric Resistance Saturation | 0.375 | 0.375
|  |  | %ElectricHeat - Heat Pump Saturation | Heat Pump Saturation | 0.422 | PY16 Efficient Products Survey Results (customers with HPWH) |  | Value matches EM&V | [6 empty] | %ElectricHeat - Heat Pump Saturation | 0.422 | 0.422
|  |  | Installation Rate |  | 100% | PY16 Participant Survey |  | Value matches EM&V | [6 empty] | Installation Rate | 100% | 100%
|  |  | EUL | Effective Useful Life | 13 | [9 empty] | EUL | 13 | 13
|  |  | Inc. Cost | Incremental Cost ($) | 588 |  |  | per measure | [6 empty] | Inc. Cost | 588 | 588
| Learning Thermostat / Advanced Thermostat | [13 empty] | Learning Thermostat / Advanced Thermostat
|  | Measure Reference No. | Program/Channel | Measure | kWh Annual Savings | End Use | kW Factor | kW | EUL | Inc. Cost | Units |  |  |  | REVISION DATE | 2018-06-01 | 2018-12-31 | - | - | - | - | - | - | - | - | -
|  |  | Efficient Products | Learning Thermostat - ASHP heating/cooling SF | 187.9292 | Cooling RES | 0.00094742 | 0.17805 | 10 | 175 | per measure |  |  |  | kWh Annual Savings | 192.5169 | 187.9292
|  |  | Efficient Products | Learning Thermostat - ASHP heating/cooling SF | 552.6161 | Heating RES | 0 | 0 | 10 |  | per measure |  |  |  | kWh Annual Savings | 661.9754 | 552.6161
|  |  | Efficient Products | Learning Thermostat - electric furnace heating / central AC MF | 122.154 | Cooling RES | 0.00094742 | 0.11573 | 10 | 175 | per measure |  |  |  | kWh Annual Savings | 192.5169 | 122.154
|  |  | Efficient Products | Learning Thermostat - electric furnace heating / central AC MF | 617.0366 | Heating RES | 0 | 0 | 10 |  | per measure |  |  |  | kWh Annual Savings | 710.4184 | 617.0366
|  |  | Efficient Products | Learning Thermostat - electric furnace heating / central AC SF | 187.9292 | Cooling RES | 0.00094742 | 0.17805 | 10 | 175 | per measure |  |  |  | kWh Annual Savings | 192.5169 | 187.9292
|  |  | Efficient Products | Learning Thermostat - electric furnace heating / central AC SF | 949.2871 | Heating RES | 0 | 0 | 10 |  | per measure |  |  |  | kWh Annual Savings | 1092.9514 | 949.2871
|  |  | Efficient Products | Learning Thermostat - Gas Heated / central AC ** | 187.9292 | Cooling RES | 0.00094742 | 0.17805 | 10 | 175 | per measure |  |  |  | kWh Annual Savings | 192.5169 | 187.9292
|  |  | Efficient Products | Learning Thermostat - Gas Heated / central AC ** | 41.9925 | Heating RES | 0 | 0 | 10 |  | per measure |  |  |  | kWh Annual Savings | 46.2954 | 41.9925
|  |  | Efficient Products | Learning Thermostat - Unknown ** | 187.9292 | Cooling RES | 0.00094742 | 0.17805 | 10 | 175 | per measure |  |  |  | kWh Annual Savings | 192.5169 | 187.9292
|  |  | Efficient Products | Learning Thermostat - Unknown ** | 226.2815 | Heating RES | 0 | 0 | 10 | 175 | per measure |  |  |  | kWh Annual Savings | 377.5664 | 226.2815
**If not claiming gas value is applicable to propane as well
Evaluation Formula:
[8 empty] | Existing Thermostat Type | Heating Reduction | Frequency
[8 empty] | Manual | 8.8% | 41%
[8 empty] | Programmable | 5.6% | 55%
[8 empty] | Unkknown (Blended) | 7.4% | 0%
[8 empty] | Smart | 0% | 4%
|  |  | Factor | Term | Value | Source | Comments | [7 empty] | REVISION DATE | 2018-06-01 | 2018-12-31 | - | - | - | - | - | - | - | - | -
|  |  | %ElectricHeat | Learning Thermostat - ASHP heating/cooling SF | 100% | MO - TRM | [8 empty] | %ElectricHeat | 100% | 100%
|  |  |  | Learning Thermostat - electric furnace heating / central AC MF | 100% | MO - TRM | [9 empty] | 100% | 100%
|  |  |  | Learning Thermostat - electric furnace heating / central AC SF | 100% | MO - TRM | [9 empty] | 100% | 100%
|  |  |  | Learning Thermostat - Gas Heated / central AC | 0% | MO - TRM | [9 empty] | 0% | 0%
|  |  |  | Learning Thermostat - Unknown | 24.46% | MO - TRM | [9 empty] | 35% | 24.46%
|  |  | HeatingConsumption_Electric | Learning Thermostat - ASHP heating/cooling SF | 8262.8 | Ameren Missouri Efficient Products Evaluation PY2017 | [8 empty] | HeatingConsumption_Electric | 8320 | 8262.8
|  |  |  | Learning Thermostat - electric furnace heating / central AC MF | 14193.8868 | [10 empty] | 14144 | 14193.8868
|  |  |  | Learning Thermostat - electric furnace heating / central AC SF | 14193.8868 | [10 empty] | 14144 | 14193.8868
|  |  |  | Learning Thermostat - Gas Heated / central AC SF | 0 | [10 empty] | 0 | 0
|  |  |  | Learning Thermostat - Unknown | 12382.71 | [10 empty] | 13416 | 12382.71
|  |  | HF | Learning Thermostat - ASHP heating/cooling SF | 100% | MO - TRM | [8 empty] | HF | 100% | 100%
|  |  |  | Learning Thermostat - electric furnace heating / central AC MF | 65% | MO - TRM | [9 empty] | 65% | 65%
|  |  |  | Learning Thermostat - electric furnace heating / central AC SF | 100% | MO - TRM | [9 empty] | 100% | 100%
|  |  |  | Learning Thermostat - Gas Heated / central AC SF | 100% | MO - TRM | [9 empty] | 100% | 100%
|  |  |  | Learning Thermostat - Unknown | 96.57% | Ameren Missouri Efficient Products Evaluation PY2017 | [9 empty] | 100% | 96.57%
|  |  | HeatingReduction | All | 6.688% | Navigant’s IL TRM Workpaper on Impact Analysis from Preliminary Gas savings findings | Assumes unknown base line 7.4%, 8.8% for manual T-Stat, 5.6% for program. T-Stat | [7 empty] | HeatingReduction | 7.4% | 6.688%
|  |  | Eff_ISR | All | 100% | MO - TRM | Default value could change with evaluation | [7 empty] | Eff_ISR | 100% | 100%
|  |  | ∆Therms | Learning Thermostat - ASHP heating/cooling SF | 0 | Calculated | [8 empty] | ∆Therms | 50.32 | 0
|  |  |  | Learning Thermostat - electric furnace heating / central AC MF | 0 | Calculated | [9 empty] | 32.708 | 0
|  |  |  | Learning Thermostat - electric furnace heating / central AC SF | 0 | Calculated | [9 empty] | 50.32 | 0
|  |  |  | Learning Thermostat - Gas Heated / central AC SF | 45.643 | Calculated | [9 empty] | 50.32 | 45.643
|  |  |  | Learning Thermostat - Unknown | 33.2955 | Calculated | [9 empty] | 32.708 | 33.2955
|  |  | Fe | All | 3.14% | MO - TRM | Default value no alternative | [7 empty] | Fe | 3.14% | 3.14%
|  |  | %AC | Learning Thermostat - ASHP heating/cooling SF | 100% | MO - TRM | [8 empty] | %AC | 100% | 100%
|  |  |  | Learning Thermostat - electric furnace heating / central AC MF | 100% | MO - TRM | [9 empty] | 100% | 100%
|  |  |  | Learning Thermostat - electric furnace heating / central AC SF | 100% | MO - TRM | [9 empty] | 100% | 100%
|  |  |  | Learning Thermostat - Gas Heated / central AC SF | 100% | MO - TRM | [9 empty] | 100% | 100%
|  |  |  | Learning Thermostat - Unknown | 100% | MO - TRM | [9 empty] | 100% | 100%
|  |  | EFLH cool | All | 856.4077 | MO - TRM | St Louis | [7 empty] | EFLH cool | 869 | 869
|  |  | CapacityCool | SF | 36065.2012 | MO - TRM | Default if capacity is unknown | [7 empty] | CapacityCool | 36000 | 36065.2012
|  |  | CapacityCool | MF | 23442.3808 | MO - TRM | Default if capacity is unknown | [7 empty] | CapacityCool | none | 23442.3808
|  |  | SEER | All | 13.1481 | MO - TRM | Default if efficiency is unknown | [7 empty] | SEER | 13 | 13.1481
|  |  | CoolingReduction | All | 8% | MO - TRM | Default value no alternative | [7 empty] | CoolingReduction | 8% | 8%
|  |  | %FossilHeat | Learning Thermostat - ASHP heating/cooling SF | 0% | MO - TRM | [8 empty] | %FossilHeat | 100% | 0%
|  |  |  | Learning Thermostat - electric furnace heating / central AC MF | 0% | MO - TRM | [9 empty] | 100% | 0%
|  |  |  | Learning Thermostat - electric furnace heating / central AC SF | 0% | MO - TRM | [9 empty] | 100% | 0%
|  |  |  | Learning Thermostat - Gas Heated / central AC SF | 100% | MO - TRM | [9 empty] | 100% | 100%
|  |  |  | Learning Thermostat - Unknown | 75.54% | tracking database | [9 empty] | 65% | 75.54%
|  |  | HeatingConsumption_Gas | All | 682.4612 | Ameren Missouri Efficient Products Evaluation PY2017 | St. Louis | [7 empty] | HeatingConsumption_Gas | 680 | 682.4612
|  |  | EUL | Effective Useful Life | 10 | [9 empty] | EUL | 10 | 10
|  |  | Inc. Cost | Incremental Cost ($) | 175 |  | per measure | [7 empty] | Inc. Cost | 175 | 175
| ENERGY STAR Pool Pump and motor w auto controls - multi speed | [13 empty] | ENERGY STAR Pool Pump and motor w auto controls - multi speed
|  | Measure Reference No. | Program/Channel | Measure | kWh Annual Savings | End Use | kW Factor | kW | EUL | Inc. Cost | Units |  |  |  | REVISION DATE | 2018-06-01 | 2018-12-31 | - | - | - | - | - | - | - | - | -
|  |  | Efficient Products | ENERGY STAR Pool Pump and motor w auto controls - multi speed | 1799.734 | Pool Spa RES | 0.00023545 | 0.42374 | 10 | 235 | per measure |  |  |  | kWh Annual Savings | 1799.734 | 1799.734
|  |  | Efficient Products | ENERGY STAR VFDs on Residential Swimming Pool Pumps | 2052.8493 | Pool Spa RES | 0.00023545 | 0.48333 | 10 | 549 | per measure |  |  |  | kWh Annual Savings | 2052.8493 | 2052.8493
Evaluation Formula:
[15 empty] | REVISION DATE | 2018-06-01 | 2018-12-31 | - | - | - | - | - | - | - | - | - | 2018-06-01 | - | - | - | - | - | - | - | - | - | -
|  |  | Factor | Term | Multi-Speed Value | VFD Value | Source |  | Notes | [6 empty] | Multi-Speed Value | Multi-Speed Value | Multi-Speed Value | Multi-Speed Value | Multi-Speed Value | Multi-Speed Value | Multi-Speed Value | Multi-Speed Value | Multi-Speed Value | Multi-Speed Value | Multi-Speed Value | VFD Value | VFD Value | VFD Value | VFD Value | VFD Value | VFD Value | VFD Value | VFD Value | VFD Value | VFD Value | VFD Value
|  |  | Daysoper | Days per Year of Operation | 121.6 | 121.6 | ES Pool Pump Calculator downloaded on (version last updated 12-13) and adjusted for dual speed in Missouri |  | Value matches EM&V | [5 empty] | Daysoper | 121.6 | 121.6 | [9 empty] | 121.6 | 121.6
|  |  | RTss | Runtime in hours/day using single speed (ss) pump | 11.4 | 11.4 | ES Pool Pump Calculator downloaded on (version last updated 12-13) and adjusted for dual speed in Missouri |  | Value matches EM&V | [5 empty] | RTss | 11.4 | 11.4 | [9 empty] | 11.4 | 11.4
|  |  | RTls | Runtime in hours/day in low speed (ls) using dual speed (ds) pump | 9.8 | 10 | ES Pool Pump Calculator downloaded on (version last updated 12-13) and adjusted for dual speed in Missouri |  | Value matches EM&V | [5 empty] | RTls | 9.8 | 9.8 | [9 empty] | 10 | 10
|  |  | RThs | Runtime in hours/day in high speed (hs) using dual speed (ds) pump | 2 | 2 | ES Pool Pump Calculator downloaded on (version last updated 12-13) and adjusted for dual speed in Missouri |  | Value matches EM&V | [5 empty] | RThs | 2 | 2 | [9 empty] | 2 | 2
|  |  | GPMss | Gallons per minute using single speed (ss) pump | 64.4 | 64.4 | ES Pool Pump Calculator downloaded on (version last updated 12-13) and adjusted for dual speed in Missouri |  | Value matches EM&V | [5 empty] | GPMss | 64.4 | 64.4 | [9 empty] | 64.4 | 64.4
|  |  | GPMls | Gallons per minute in low speed (ls) using dual speed (ds) pump | 31 | 30.6 | ES Pool Pump Calculator downloaded on (version last updated 12-13) and adjusted for dual speed in Missouri |  | Value matches EM&V | [5 empty] | GPMls | 31 | 31 | [9 empty] | 30.6 | 30.6
|  |  | GPMhs | Gallons per minute in high speed (ls) using dual speed (ds) pump | 56 | 50 | ES Pool Pump Calculator downloaded on (version last updated 12-13) and adjusted for dual speed in Missouri |  | Value matches EM&V | [5 empty] | GPMhs | 56 | 56 | [9 empty] | 50 | 50
|  |  | Efss | Energy factor (gallons/watt-hr) using single speed (ss) pump | 2.1 | 2.1 | ES Pool Pump Calculator downloaded on (version last updated 12-13) and adjusted for dual speed in Missouri |  | Value matches EM&V | [5 empty] | Efss | 2.1 | 2.1 | [9 empty] | 2.1 | 2.1
|  |  | Efls | Energy factor (gallons/watt-hr) in low speed (ls) using dual speed (ds) pump | 5.4 | 7.3 | ES Pool Pump Calculator downloaded on (version last updated 12-13) and adjusted for dual speed in Missouri |  | Value matches EM&V | [5 empty] | Efls | 5.4 | 5.4 | [9 empty] | 7.3 | 7.3
|  |  | Efhs | Energy factor (gallons/watt-hr) in high speed (hs) using dual speed (ds) pump | 2.4 | 3.8 | ES Pool Pump Calculator downloaded on (version last updated 12-13) and adjusted for dual speed in Missouri |  | Value matches EM&V | [5 empty] | Efhs | 2.4 | 2.4 | [9 empty] | 3.8 | 3.8
|  |  | Installation Rate | Installation Rate | 100% | 100% | PY16 Participant Survey |  | Value matches EM&V | [5 empty] | Installation Rate | 100% | 100% | [9 empty] | 100% | 100%
|  |  | EUL | Effective Useful Life | 10 | 10 |  |  | per measure | [5 empty] | EUL | 10 | 10 | [9 empty] | 10 | 10
|  |  | Inc. Cost | Incremental Cost ($) | 235 | 549 |  |  | per measure | [5 empty] | Inc. Cost | 235 | 235 | [9 empty] | 549 | 549
| Advanced Power Strips Tier 2 / Advanced Control Stategies | [13 empty] | Advanced Power Strips Tier 2 / Advanced Control Stategies
|  | Measure Reference No. | Program/Channel | Measure | kWh Annual Savings | End Use | kW Factor | kW | EUL | Inc. Cost | Units |  |  |  | REVISION DATE | 2018-06-01 | - | - | - | - | - | - | - | - | - | -
|  |  | Efficient Products | Advanced Tier 2 Power Strips - A | 237.6 | Miscellaneous RES | 0.00011482 | 0.027282 | 10 | 30 | per measure |  |  |  | kWh Annual Savings | 237.6 | 237.6
|  |  | Efficient Products | Advanced Tier 2 Power Strips - B | 216 | Miscellaneous RES | 0.00011482 | 0.024802 | 10 | 30 | per measure |  |  |  | kWh Annual Savings | 216 | 216
|  |  | Efficient Products | Advanced Tier 2 Power Strips - C | 194.4 | Miscellaneous RES | 0.00011482 | 0.022322 | 10 | 30 | per measure |  |  |  | kWh Annual Savings | 194.4 | 194.4
|  |  | Efficient Products | Advanced Tier 2 Power Strips - D | 172.8 | Miscellaneous RES | 0.00011482 | 0.019842 | 10 | 30 | per measure |  |  |  | kWh Annual Savings | 172.8 | 172.8
|  |  | Efficient Products | Advanced Tier 2 Power Strips - E | 151.2 | Miscellaneous RES | 0.00011482 | 0.017361 | 10 | 30 | per measure |  |  |  | kWh Annual Savings | 151.2 | 151.2
|  |  | Efficient Products | Advanced Tier 2 Power Strips - F | 129.6 | Miscellaneous RES | 0.00011482 | 0.014881 | 10 | 30 | per measure |  |  |  | kWh Annual Savings | 129.6 | 129.6
|  |  | Efficient Products | Advanced Tier 2 Power Strips - G | 108 | Miscellaneous RES | 0.00011482 | 0.012401 | 10 | 30 | per measure |  |  |  | kWh Annual Savings | 108 | 108
|  |  | Efficient Products | Advanced Tier 2 Power Strips - H | 86.4 | Miscellaneous RES | 0.00011482 | 0.0099208 | 10 | 30 | per measure |  |  |  | kWh Annual Savings | 86.4 | 86.4
|  |  | Efficient Products | Advanced Tier 2 Power Strips - Average | 162 | Miscellaneous RES | 0.00011482 | 0.018601 | 10 | 30 | per measure |  |  |  | kWh Annual Savings | 162 | 162
[7 empty] | *The actual full installation cost of the Tier 2 AV APS (including equipment and labor) should be used. | [9 empty] | * No update - Measure not in PY 2017
Evaluation Formula:
|  |  | Product Class | ERP | Baseline Energy AV | Comments: | [8 empty] | REVISION DATE | 2018-06-01 | 2018-12-31 | - | - | - | - | - | - | - | - | - | 2018-06-01 | - | - | - | - | - | - | - | - | - | -
[16 empty] | ERP | ERP | ERP | ERP | ERP | ERP | ERP | ERP | ERP | ERP | ERP | Baseline Energy AV | Baseline Energy AV | Baseline Energy AV | Baseline Energy AV | Baseline Energy AV | Baseline Energy AV | Baseline Energy AV | Baseline Energy AV | Baseline Energy AV | Baseline Energy AV | Baseline Energy AV
|  |  | A | 55% | 432 | [9 empty] | A | 55% | 55% | [9 empty] | 432 | 432
|  |  | B | 50% | 432 | [9 empty] | B | 50% | 50% | [9 empty] | 432 | 432
|  |  | C | 45% | 432 | [9 empty] | C | 45% | 45% | [9 empty] | 432 | 432
|  |  | D | 40% | 432 | [9 empty] | D | 40% | 40% | [9 empty] | 432 | 432
|  |  | E | 35% | 432 | [9 empty] | E | 35% | 35% | [9 empty] | 432 | 432
|  |  | F | 30% | 432 | [9 empty] | F | 30% | 30% | [9 empty] | 432 | 432
|  |  | G | 25% | 432 | [9 empty] | G | 25% | 25% | [9 empty] | 432 | 432
|  |  | H | 20% | 432 | [9 empty] | H | 20% | 20% | [9 empty] | 432 | 432
|  |  | Factor | Term | Value | Comments:
|  |  | EUL | Effective Useful Life | 10 | per measure | [8 empty] | EUL | 10 | 10
|  |  | Inc. Cost | Incremental Cost ($) | 30 | per measure | [8 empty] | Inc. Cost | 30 | 30
| ENERGY STAR Air Purifier | [13 empty] | ENERGY STAR Air Purifier
|  | Measure Reference No. | Program/Channel | Measure | kWh Annual Savings | End Use | kW Factor | kW | EUL | Inc. Cost | Units |  |  |  | REVISION DATE | 2018-06-01 | 2018-12-31 | - | - | - | - | - | - | - | - | -
|  |  | Efficient Products | ENERGY STAR Air Purifier/Cleaner | 588.787 | Miscellaneous RES | 0.00011482 | 0.067607 | 9 | 70 | per measure |  |  |  | kWh Annual Savings | 555.6447 | 588.787
Evaluation Formula:
|  |  | Factor | Term | Value | Source | [8 empty] | REVISION DATE | 2018-06-01 | 2018-12-31 | - | - | - | - | - | - | - | - | -
|  |  | EffES | CADR/Watt for ENERGY STAR (ES) unit | 3.0239 | Ameren Missouri PY17 EfficientProducts Database | [8 empty] | EffES | 2.91 | 3.0239
|  |  | EffBL | CADR/Watt for baseline (BL) unit | 1 | ENERGY STAR Appliance Calculator as of January 2016 | [8 empty] | EffBL | 1 | 1
|  |  | SBES | Standby for ENERGY STAR | 0.3658 | Ameren Missouri PY17 EfficientProducts Database | [8 empty] | SBES | 0.293 | 0.3658
|  |  | SBBL | Standby for baseline | 1 | ENERGY STAR Appliance Calculator as of January 2016 | [8 empty] | SBBL | 1 | 1
|  |  | CADR | Clean air delivery rate (CFM) for dust | 150.1613 | Ameren Missouri PY17 EfficientProducts Database | [8 empty] | CADR | 144.42 | 150.1613
|  |  | Hroper | Hours Per Day of Operation | 16 | ENERGY STAR Appliance Calculator as of January 2016 | [8 empty] | Hroper | 16 | 16
|  |  | Days per Year | Days per Year of Operation | 365 | ENERGY STAR Appliance Calculator as of January 2016 | [8 empty] | Days per Year | 365 | 365
|  |  | ISR | Installation Rate | 1 | PY16 Participant Survey | [8 empty] | ISR | 100% | 100%
|  |  | EUL | Effective Useful Life | 9 | PY16 Participant Survey | [8 empty] | EUL | 9 | 9
|  |  | Inc. Cost | Incremental Cost ($) | 70 | PY16 Participant Survey | [8 empty] | Inc. Cost | 70 | 70
| ENERGY STAR Dehumidifier | [13 empty] | ENERGY STAR Dehumidifier
|  | Measure Reference No. | Program/Channel | Measure | kWh Annual Savings | End Use | kW Factor | kW | EUL | Inc. Cost | Units |  |  |  | REVISION DATE | 2018-06-01 | 2018-12-31 | - | - | - | - | - | - | - | - | -
|  |  | Efficient Products | ENERGY STAR Dehumidifier | 204 | Cooling RES | 0.00094742 | 0.19327 | 12 | 5 | per measure |  |  |  | kWh Annual Savings | 204 | 204
Evaluation Formula:
|  |  | Factor | Term | Parameter | kWh Value | Comments: | [7 empty] | REVISION DATE | 2018-06-01 | 2018-12-31 | - | - | - | - | - | - | - | - | -
|  |  | ENERGY STAR Annual kWh Limit | Maximum allowed annual kWh in order to meet ENERGY STAR standards | ≤25 pints/day | 322 | 1.35 ≥ L/kWh | [7 empty] | Federal Standard Annual kWh Limit | 322 | 322
[5 empty] | > 25 to ≤35 pints/day | 482 | 1.35 ≥ L/kWh | [8 empty] | 482 | 482
[5 empty] | > 35 to ≤45 pints/day | 643 | 1.5 ≥ L/kWh | [8 empty] | 643 | 643
[5 empty] | > 45 to ≤ 54 pints/day | 804 | 1.6 ≥ L/kWh | [8 empty] | 804 | 804
[5 empty] | > 54 to ≤ 75 pints/day | 1045 | 1.7 ≥ L/kWh | [8 empty] | 1045 | 1045
[5 empty] | > 75 to ≤ 185 pints/day | 1493 | 2.5 ≥ L/kWh | [8 empty] | 1493 | 1493
|  |  | Federal Standard Annual kWh Limit | Maximum allowed annual kWh in order to meet Federal standards | ≤25 pints/day | 477 | 2 ≥ L/kWh | [7 empty] | ENERGY STAR Annual kWh Limit | 477 | 477
[5 empty] | > 25 to ≤35 pints/day | 714 | 2 ≥ L/kWh | [8 empty] | 714 | 714
[5 empty] | > 35 to ≤45 pints/day | 857 | 2 ≥ L/kWh | [8 empty] | 857 | 857
[5 empty] | > 45 to ≤ 54 pints/day | 1005 | 2 ≥ L/kWh | [8 empty] | 1005 | 1005
[5 empty] | > 54 to ≤ 75 pints/day | 1229 | 2 ≥ L/kWh | [8 empty] | 1229 | 1229
[5 empty] | > 75 to ≤ 185 pints/day | 1672 | 2.8 ≥ L/kWh | [8 empty] | 1672 | 1672
|  |  | Weighted Average Savings | kWh difference between Federal and ENERGY STAR limits, weighted by the number of units in each prodcut class on the ENERGY STAR certified list. |  | 204 | [8 empty] | Weighted Average Savings | 204 | 204
|  |  | EUL | Effective Useful Life | per measure | 12 | [8 empty] | EUL | 12 | 12
|  |  | Inc. Cost | Incremental Cost ($) | per measure | 5 | [8 empty] | Inc. Cost | 5 | 5
| Energy Star Room AC | [13 empty] | Energy Star Room AC
|  | Measure Reference No. | Program/Channel | Measure | kWh Annual Savings | End Use | kW Factor | kW | EUL | Inc. Cost | Units |  |  |  | REVISION DATE | 2018-06-01 | 2018-12-31 | - | - | - | - | - | - | - | - | -
|  |  | Efficient Products | ENERGY STAR Room AC (kWh w inst rate) | 48.5146 | Cooling RES | 0.00094742 | 0.045964 | 9 | 20 | per measure |  |  |  | kWh Annual Savings | 39.9719 | 48.5146
|  |  | Efficient Products | ENERGY STAR Room AC (kWh w/o inst rate) | 49.7275 | Cooling RES | 0.00094742 | 0.047113 | 9 | 20 | per measure |  |  |  | kWh Annual Savings | 40.9712 | 49.7275
Evaluation Formula:
[15 empty] | REVISION DATE | 2018-06-01 | 2018-12-31 | - | - | - | - | - | - | - | - | - | 2018-06-01 | - | - | - | - | - | - | - | - | - | -
|  |  | Term | Efficient Products Source | Value Efficient Products |  |  | Comments: | [7 empty] | SF Value | SF Value | SF Value | SF Value | SF Value | SF Value | SF Value | SF Value | SF Value | SF Value | SF Value | MFLI Value | MFLI Value | MFLI Value | MFLI Value | MFLI Value | MFLI Value | MFLI Value | MFLI Value | MFLI Value | MFLI Value | MFLI Value
|  |  | Btu/hr | PY13 RebateSavers Database (average BTU) | 10322.1732 | [9 empty] | Btu/hr | 9558.2271 | 10322.1732 | [9 empty] | NONE | 11733
|  |  | EERBASE | Federal minimum efficiency standard (updated from EER to CEER in March 2017) based on size of rebated unit | 10.8337 | [9 empty] | EERBASE | 10.9 | 10.8337 | [9 empty] | NONE | N/A
|  |  | EEREFF | PY16 Efficient Products Database (average CEER) | 11.956 | [9 empty] | EEREFF | 11.9 | 11.956 | [9 empty] | NONE | 11.6
|  |  | EERexisting | [23 empty] | NONE | 6.7
|  |  | EFLHCOOL - Secondary unit | Ameren Missouri Efficient Products PY 2016 Evaluation | 556 | [9 empty] | EFLHCOOL - Secondary unit | 556 | 556 | [9 empty] | NONE | 556
|  |  | EFLHCOOL - Primary unit | PY13 CoolSavers data | 860 | [9 empty] | EFLHCOOL - Primary unit | 860 | 860 | [9 empty] | NONE | 1215
|  |  | Conversion factor (Wh to kWh) | n/a | 1000 | [9 empty] | Conversion factor (Wh to kWh) | 1000 | 1000 | [9 empty] | NONE | 1000
|  |  | Installation Rate | PY16 Participant Survey | 97.56% | [9 empty] | Installation Rate | 97.56% | 97.56% | [9 empty] | NONE | 100%
|  |  | EUL |  | 9 |  |  | per measure | [6 empty] | EUL | 9 | 9
|  |  | Inc. Cost |  | 20 |  |  | per measure | [6 empty] | Inc. Cost | 20 | 20
"∆kWh "=(((1/〖𝐸𝐹〗_𝐵𝐴𝑆𝐸 −1/〖𝐸𝐹〗_𝐸𝐸 )∗𝐺𝑃𝐷∗𝐻𝑜𝑢𝑠𝑒ℎ𝑜𝑙𝑑∗365.25∗γ𝑊𝑎𝑡𝑒𝑟∗(𝑇_𝑂𝑢𝑡−𝑇_𝑖𝑛 )∗1.0)/3412)+𝑘𝑊ℎ_𝑐𝑜𝑜𝑙−𝑘𝑊ℎ_ℎ𝑒𝑎𝑡
𝑘𝑊ℎ_𝑐𝑜𝑜𝑙=(((1−1/〖𝐸𝐹〗_𝐸𝐸 )∗𝐺𝑃𝐷∗𝐻𝑜𝑢𝑠𝑒ℎ𝑜𝑙𝑑∗365.25∗γ𝑊𝑎𝑡𝑒𝑟∗(𝑇_𝑂𝑢𝑡−𝑇_𝑖𝑛 )∗𝐿𝐹∗53%∗𝐿𝑀)/(〖𝐶𝑂𝑃〗_𝐶𝑂𝑂𝐿∗3412))∗%𝐶𝑜𝑜𝑙
𝑘𝑊ℎ_ℎ𝑒𝑎𝑡" "=(((1−1/〖𝐸𝐹〗_𝐸𝐸 )∗𝐺𝑃𝐷∗𝐻𝑜𝑢𝑠𝑒ℎ𝑜𝑙𝑑∗365.25∗γ𝑊𝑎𝑡𝑒𝑟∗(𝑇_𝑂𝑢𝑡−𝑇_𝑖𝑛 )∗𝐿𝐹∗43%)/(〖𝐶𝑂𝑃〗_𝐻𝐸𝐴𝑇∗3412))∗%𝐸𝑙𝑒𝑐𝑡𝑟𝑖𝑐𝐻𝑒𝑎𝑡
∆𝑘𝑊=∆𝑘𝑊ℎ∗𝐶𝐹
𝛥𝑘𝑊ℎ_ℎ𝑒𝑎𝑡𝑖𝑛𝑔=%𝐸𝑙𝑒𝑐𝑡𝑟𝑖𝑐𝐻𝑒𝑎𝑡∗𝐻𝑒𝑎𝑡𝑖𝑛𝑔𝐶𝑜𝑛𝑠𝑢𝑚𝑝𝑡𝑖𝑜𝑛_𝐸𝑙𝑒𝑐𝑡𝑟𝑖𝑐∗𝐻𝐹∗𝐻𝑒𝑎𝑡𝑖𝑛𝑔𝑅𝑒𝑑𝑢𝑐𝑡𝑖𝑜𝑛∗ 𝐸𝑓𝑓_𝐼𝑆𝑅+(∆𝑇ℎ𝑒𝑟𝑚𝑠 ∗ 𝐹_𝑒 ∗ 29.3)
𝛥𝑘𝑊ℎ_𝑐𝑜𝑜𝑙𝑖𝑛𝑔=%𝐴𝐶∗(((𝐸𝐹𝐿𝐻_𝑐𝑜𝑜𝑙∗𝐶𝑎𝑝𝑎𝑐𝑖𝑡𝑦𝐶𝑜𝑜𝑙∗1/𝑆𝐸𝐸𝑅))/1000) ∗ 𝐶𝑜𝑜𝑙𝑖𝑛𝑔𝑅𝑒𝑑𝑢𝑐𝑡𝑖𝑜𝑛 ∗ 𝐸𝑓𝑓_𝐼𝑆𝑅
∆𝑇ℎ𝑒𝑟𝑚𝑠=%𝐹𝑜𝑠𝑠𝑖𝑙𝐻𝑒𝑎𝑡 ∗ 𝐻𝑒𝑎𝑡𝑖𝑛𝑔𝐶𝑜𝑛𝑠𝑢𝑚𝑝𝑡𝑖𝑜𝑛_𝐺𝑎𝑠∗𝐻𝐹∗𝐻𝑒𝑎𝑡𝑖𝑛𝑔𝑅𝑒𝑑𝑢𝑐𝑡𝑖𝑜𝑛∗𝐸𝑓𝑓_𝐼𝑆𝑅
𝛥𝑘𝑊 = 𝛥𝑘𝑊ℎ_𝑐𝑜𝑜𝑙𝑖𝑛𝑔∗𝐶𝐹
∆𝑘𝑊=∆𝑘𝑊ℎ∗𝐶𝐹
𝐸𝑛𝑒𝑟𝑔𝑦 𝑆𝑎𝑣𝑖𝑛𝑔𝑠 (𝑘𝑊ℎ/𝑌𝑒𝑎𝑟)=𝐷𝑎𝑦𝑠_𝑜𝑝𝑒𝑟∗{((𝑘𝑊ℎ_𝑠𝑠)/𝐷𝑎𝑦)−((𝑘𝑊ℎ_𝑑𝑠)/𝐷𝑎𝑦)}
((𝑘𝑊ℎ_𝑑𝑠)/𝐷𝑎𝑦)=((𝑘𝑊ℎ_ℎ𝑠)/𝐷𝑎𝑦)+((𝑘𝑊ℎ_𝑙𝑠)/𝐷𝑎𝑦)
((𝑘𝑊ℎ_𝑠𝑠)/𝐷𝑎𝑦)=(𝑅𝑇_𝑠𝑠∗𝐺𝑃𝑀_𝑠𝑠∗60)/(𝐸𝐹_𝑠𝑠∗1000)
((𝑘𝑊ℎ_𝑙𝑠)/𝐷𝑎𝑦)=(𝑅𝑇_𝑙𝑠∗𝐺𝑃𝑀_𝑙𝑠∗60)/(𝐸𝐹_𝑙𝑠∗1000)
((𝑘𝑊ℎ_ℎ𝑠)/𝐷𝑎𝑦)=(𝑅𝑇_ℎ𝑠∗𝐺𝑃𝑀_ℎ𝑠∗60)/(𝐸𝐹_ℎ𝑠∗1000)
∆𝑘𝑊=∆𝑘𝑊ℎ∗𝐶𝐹
∆𝑘𝑊ℎ=𝐸𝑅𝑃∗𝐵𝑎𝑠𝑒𝑙𝑖𝑛𝑒𝐸𝑛𝑒𝑟𝑔𝑦𝐴𝑉
𝐸𝑛𝑒𝑟𝑔𝑦 𝑆𝑎𝑣𝑖𝑛𝑔𝑠 (𝑘𝑊ℎ_𝑌𝑒𝑎𝑟 )=({𝐶𝐴𝐷𝑅∗(1𝐸𝑓𝑓_𝐵𝐿−1𝐸𝑓𝑓_𝐸𝑆 )∗(𝐻𝑟_𝑜𝑝𝑒𝑟 )+(𝑆𝐵_𝐵𝐿−𝑆𝐵_𝐸𝑆 )∗(24−𝐻𝑟_𝑜𝑝𝑒𝑟 )}∗365/1000)∗𝐼𝑆𝑅
∆𝑘𝑊=∆𝑘𝑊ℎ∗𝐶𝐹
𝐷𝑒𝑒𝑚𝑒𝑑 𝑣𝑎𝑙𝑢𝑒 𝑓𝑟𝑜𝑚 𝑠𝑒𝑐𝑡𝑖𝑜𝑛 3.1.5 𝑜𝑓 𝑀𝑂 𝑇𝑅𝑀. 𝐸𝑞𝑢𝑎𝑡𝑖𝑜𝑛 𝑖𝑠 𝑛𝑜𝑡 𝑢𝑠𝑒𝑑 𝑖𝑛 𝑡ℎ𝑒𝑠𝑒 𝑐𝑎𝑙𝑐𝑢𝑙𝑎𝑡𝑖𝑜𝑛𝑠.
∆𝑘𝑊ℎ=((𝐹𝐿𝐻_𝑅𝑜𝑜𝑚𝐴𝐶∗𝐵𝑡𝑢/𝐻∗(1/(𝐶𝐸𝐸𝑅_𝑏𝑎𝑠𝑒 )−1/(𝐶𝐸𝐸𝑅_𝑒𝑒 ))))/1000
∆𝑘𝑊=∆𝑘𝑊ℎ∗𝐶𝐹
Note on W33: Ameren TRM
Note on W90: St Louis - Heat Pump- MO TRM
Note on X90: Filterd cadmus data on "Cooling" for Heat Pump measures - took average
Note on W91: St Louis - Resistance - MO TRM
Note on W92: St Louis - Resistance - MO TRM
Note on X94: If you exclude gas systems from Gas data, this average value is 12,382.71 Used this value as gas measures have own line item (set as "0")
Note on W100: MO - TRM
Note on X100: This is a weighted average of the types shown in the Word TRM document
Note on X115: Used default value for MF (SF x 65%)
Note on W122: MO - TRM
Note on F208: PY17 EfficientProducts Database
Note on W208: PY16 EfficientProducts Database - Average CADR/Watt, updated Mar 2017
Note on X208: PY17 EfficientProducts Database
Note on F210: PY17 EfficientProducts Database
Note on W210: PY16 EfficientProducts Database - Average standby power, updated Mar 2017
Note on X210: PY17 EfficientProducts Database
Note on F212: PY17 EfficientProducts Database
Note on W212: PY16 EfficientProducts Database - Average dust-free delivery rate, updated Mar 2017
Note on X212: PY17 EfficientProducts Database
Note on E230: THESE CATEGORIES WERE TITLED WRONG - SIMPLY FLIPPED THE NAMES TOP TO BOTTOM
Note on W265: PY13 RebateSavers Database (average BTU)
Note on W266: Federal minimum efficiency standard (updated from EER to CEER in March 2017)
Note on X266: https://www.energystar.gov/products/heating_cooling/air_conditioning_room/key_product_criteria
Note on X269: Cadmus did not identify secondary vs primary unit, therefore did not update these values
Note on AJ270: used EFLH that ADM used for all measures

## Energy Effic. Kits Deemed Table
RESIDENTIAL ENERGY EFFICIENCY KITS
<------ Use the "Grouping" Features to expand or hide the formulas/input variables
| Dirty Filter Alarm | [12 empty] | Dirty Filter Alarm
|  | Measure Reference No. | Program/Channel | Measure | kWh Annual Savings | End Use | kW Factor | Heating kWh | Cooling kWh | kW | EUL | Inc. Cost | Units | REVISION DATE | 2018-06-01 | 2018-12-31 | - | - | - | - | - | - | - | - | -
|  |  | School | Dirty Filter Alarm_SF | 64.2533 | HVAC RES | 0.00046608 | 38.778 | 25.4752 | 0.029947 | 14 | 5 | per measure | kWh Annual Savings | 68.1102 | 64.2533
|  |  | School | Dirty Filter Alarm_MF | 171.765 | HVAC RES | 0.00046608 | 106.59 | 65.175 | 0.080056 | 14 | 5 | per measure | kWh Annual Savings | 79.1979 | 171.765
Evaluation Formula:
|  |  | Factor | Term | Value | Source | Comments | [6 empty] | REVISION DATE | 2018-06-01 | 2018-12-31 | - | - | - | - | - | - | - | - | -
|  |  | %Heating | Dirty Filter Alarm_SF:School Kits | 85.71% | Ameren Missouri EE Kits EM&V PY2017 | [7 empty] | %Heating | 95% | 85.71%
|  |  |  | Dirty Filter Alarm_MF: Kits | 95% | MO - Evaluation | [8 empty] | 95% | 95%
|  |  | kW | All | 0.5 | MO - TRM | [7 empty] | kW | 0.5 | 0.5
|  |  | EFLHheat | All | 1496 | Ameren Missouri HVAC PY16 Metering Study | [7 empty] | EFLHheat | 1496 | 1496
|  |  | EI | All | 15% | Public Utilities Commission. State of Pennsylvania Technical Reference Manual. pp 73. 2016. Available online: http://www.puc.pa.gov/pcdocs/1370278.docx | [7 empty] | EI | 15% | 15%
|  |  | Utility Adjustment | Dirty Filter Alarm_SF:School Kits | 89.86% | Ameren Missouri EE Kits PY17 Program Data | [7 empty] | Utility Adjustment | 86% | 89.86%
|  |  |  | Dirty Filter Alarm_MF: Kits | 100% | Ameren Missouri EE Kits PY17 Program Data | [8 empty] | 100% | 100%
|  |  | ISR | Dirty Filter Alarm_SF:School Kits | 44.87% | Ameren Missouri EE Kits School Survey Results PY2017 | [7 empty] | ISR | 47% | 44.87%
|  |  |  | Dirty Filter Alarm_MF: Kits | 100% | Ameren Missouri EE Kits PY17 Program Data | [8 empty] | 47% | 100%
|  |  | %AC | Dirty Filter Alarm_SF:School Kits | 96.94% | Ameren Missouri EE Kits PY17 Program Data | [7 empty] | %AC | 95% | 96.94%
|  |  |  | Dirty Filter Alarm_MF: Kits | 100% | Ameren Missouri EE Kits PY17 Program Data | [8 empty] | 95% | 100%
|  |  | EFLHcool | All | 869 | Ameren Missouri HVAC PY2013 Metering Study | [7 empty] | EFLHcool | 869 | 869
|  |  | EUL | Effective Useful Life | 14 | [8 empty] | EUL | 14 | 14
|  |  | Inc. Cost | Incremental Cost ($) | 5 | [8 empty] | Inc. Cost | 5 | 5
|  |  | Inc. Cost | Incremental Cost ($) | 5 | [9 empty] | 5 | 5
|  |  | P | Persistence rate of reinstalling alarm after filter change | None | [8 empty] | P | None | None
| LEDs (per bulb) | [12 empty] | LEDs (per bulb)
|  | Measure Reference No. | Program/Channel | Measure | kWh Annual Savings | End Use | kW Factor | kW | EUL | Inc. Cost | Units |  |  | REVISION DATE | 2018-06-01 | 2018-12-31 | - | - | - | - | - | - | - | - | -
|  |  | School | LED - 10W (CFL baseline) | 3.5884 | Lighting RES | 0.00014925 | 0.00053558 | 19 | 1.95 | per measure |  |  | kWh Annual Savings | 3.2708 | 3.5884
|  |  | MF | LED - 10W (CFL baseline) | 3.5884 | Lighting RES | 0.00014925 | 0.00053558 | 19 | 1.95 | per measure |  |  | kWh Annual Savings | 3.3468 | 3.5884
|  |  | School | LED - 10W (Halogen baseline) | 27.7283 | Lighting RES | 0.00014925 | 0.0041385 | 19 | 1.95 | per measure |  |  | kWh Annual Savings | 24.4167 | 27.7283
|  |  | MF | LED - 10W (Halogen baseline) | 27.7283 | Lighting RES | 0.00014925 | 0.0041385 | 19 | 1.95 | per measure |  |  | kWh Annual Savings | 24.5841 | 27.7283
|  |  | School | LED - 10.5W Downlight E26 (CFL baseline) | 27.7283 | Lighting RES | 0.00014925 | 0.0041385 | 19 | 1.95 | per measure |  |  | kWh Annual Savings | 25.862 | 27.7283
|  |  | MF | LED - 10.5W Downlight E26 (CFL baseline) | 33.5405 | Lighting RES | 0.00014925 | 0.005006 | 19 | 1.95 | per measure |  |  | kWh Annual Savings | 37.1538 | 33.5405
*Costs from IL TRM. 5.5.8
Evaluation Formula:
[14 empty] | REVISION DATE | 2018-06-01 | 2018-12-31 | - | - | - | - | - | - | - | - | - | 2018-06-01 | 2018-12-31 | - | - | - | - | - | - | - | - | -
|  |  | Factor | Term | Measure Category | School Value | School Source | Multifamily Value | Multifamily Source | [5 empty] | School Value | School Value | School Value | School Value | School Value | School Value | School Value | School Value | School Value | School Value | School Value | Multifamily Value | Multifamily Value | Multifamily Value | Multifamily Value | Multifamily Value | Multifamily Value | Multifamily Value | Multifamily Value | Multifamily Value | Multifamily Value | Multifamily Value
|  |  | WattsBase | Baseline Wattage | LED - 10W (CFL baseline) | 13.4 |  | 13.4 | [5 empty] | WattsBase | 13.4 | 13.4 | [9 empty] | 13.4 | 13.4
[5 empty] | LED - 10W (Halogen baseline) | 43 | The lumen-equivalent halogen wattage for LEDs - Ameren Missouri EE KITS PY2017 | 43 | The lumen-equivalent halogen wattage for LEDs - Ameren Missouri EE KITS PY2017 | [5 empty] | 41.1 | 43 | [9 empty] | 41.32 | 43
[5 empty] | LED - 10.5W Downlight E26 (CFL baseline) | 43 | The lumen-equivalent Incandescent wattage for LEDs | 43 | The lumen-equivalent CFL wattage for LEDs | [5 empty] | 43 | 43 | [9 empty] | 43 | 43
|  |  | WattsEE | Wattage of new LED installed | LED - 10W (CFL baseline) | 9 |  | 9 | [5 empty] | WattsEE | 9 | 9 | [9 empty] | 9 | 9
[5 empty] | LED - 10W (Halogen baseline) | 9 |  | 9 | [6 empty] | 9 | 9 | [9 empty] | 9 | 9
[5 empty] | LED - 10.5W Downlight E26 (CFL baseline) | 9 | 9-watt ENERGY STAR LEDs with 800 lumen output. | 9 | 9-watt ENERGY STAR LEDs with 800 lumen output. | [5 empty] | 9 | 9 | [9 empty] | 9 | 9
|  |  | HoursRES | The average hours of use per day |  | 2.73 | 2017 Ameren MO Lighting study | 2.73 | 2017 Ameren MO Lighting study |  |  |  |  | HoursRES | 2.73 | 2.73 | [9 empty] | 3.1494 | 2.73
|  |  | Days | Conversion Factor (day/yr) |  | 365 | Conversion Factor (day/yr) | 365 | Conversion Factor (day/yr) |  |  |  |  | Days | 365 | 365 | [9 empty] | 365 | 365
|  |  | 1000 | Conversion Factor (Wh/kWh) |  | 1000 | Conversion Factor (Wh/kWh) | 1000 | Conversion Factor (Wh/kWh) |  |  |  |  | 1000 | 1000 | 1000 | [9 empty] | 1000 | 1000
|  |  | WHF | WHF to account for interactive effects |  | 0.99 | 2017 Ameren MO Lighting study | 0.99 | 2017 Ameren MO Lighting study |  |  |  |  | WHF | 0.97 | 0.99 | [9 empty] | 0.97 | 0.99
|  |  | Electric Saturation | % Homes with Electric Lighting |  | 100% | Electric only measure | 100% | Electric Only Measure |  |  |  |  | Electric Saturation | 100% | 100% | [9 empty] | 100% | 100%
|  |  | Utility Adjustment (1-Leakage) | % Homes in Service Territory |  | 89.86% | Ameren Missouir EE Kits PY17 School Survey | 100% | Assumption based on program design |  |  |  |  | Utility Adjustment (1-Leakage) | 86% | 89.86% | [9 empty] | 100% | 100%
|  |  | ISR | Installation Rate |  | 92% | Ameren Missouir EE School Kits Evaluation PY2017 - UMP | 100% | Ameren Missouir EE MF Kits Evaluation PY2017 |  |  |  |  | ISR | 91.51% | 92% | [9 empty] | 98% | 100%
|  |  | EUL | Effective Useful Life |  | 19 |  | 19 | [5 empty] | EUL | 19 | 19 | [9 empty] | 19 | 19
|  |  | Inc. Cost | Incremental Cost |  | 1.95 |  | 1.95 | [5 empty] | Inc. Cost | 1.95 | 1.95 | [9 empty] | 1.95 | 1.95
| Kit Faucet Aerators (Kitchen) | [12 empty] | Kit Faucet Aerators (Kitchen)
|  | Measure Reference No. | Program/Channel | Measure | kWh Annual Savings | End Use | kW Factor | EPG_electric | kW | EUL | Inc. Cost | Units |  | REVISION DATE | 2018-06-01 | 2018-12-31 | - | - | - | - | - | - | - | - | -
|  |  | School | Kit Faucet Aerator (Kitchen) | 40.7415 | Water Heating RES | 8.8732e-05 | 0.078948 | 0.0036151 | 10 | 3 | per measure |  | kWh Annual Savings | 45.9 | 40.7415
|  |  | MF | Kit Faucet Aerator (Kitchen) | 113.1504 | Water Heating RES | 8.8732e-05 | 0.078948 | 0.01004 | 10 | 3 | per measure |  | kWh Annual Savings | 115.9 | 113.1504
Evaluation Formula:
[14 empty] | REVISION DATE | 2018-06-01 | 2018-12-31 | - | - | - | - | - | - | - | - | - | 2018-06-01 | 2018-12-31 | - | - | - | - | - | - | - | - | -
|  |  | Factor | Term | School Value | School Source | Multifamily Value | Multifamily Source | Notes | [5 empty] | School Value | School Value | School Value | School Value | School Value | School Value | School Value | School Value | School Value | School Value | School Value | Multifamily Value | Multifamily Value | Multifamily Value | Multifamily Value | Multifamily Value | Multifamily Value | Multifamily Value | Multifamily Value | Multifamily Value | Multifamily Value | Multifamily Value
|  |  | %Electric DHW | % Homes with Electric Water Heating | 34.43% | Ameren Missouiri PY17 EE Kits School Survey | 100% | Ameren Missouri EE Kits PY17 Program Data | [5 empty] | %Electric DHW | 40% | 34.43% | [9 empty] | 100% | 100%
|  |  | GPM_base | Rated flowrate of the baseline faucet | 2.2 | Federal rated maximum flow rate for faucets (10CFR430.32 (p) (DOE 1998). | 2.2 | Federal rated maximum flow rate for faucets (10CFR430.32 (p) (DOE 1998). | [5 empty] | GPM_base | 2.2 | 2.2 | [9 empty] | 2.2 | 2.2
|  |  | L_base | The average length of baseline faucet use per day (min/day/person) | 4.5 | Cadmus and Opinion Dynamics Evaluation Team. Showerhead and Faucet Aerator Meter Study. Memorandum prepared for Michigan Evaluation Working Group. pp 10. 2013. | 3.7 | PY11 MFIQ Metering Study | [5 empty] | L_base | 4.5 | 4.5 | [9 empty] | 3.7 | 3.7
|  |  | GPM_low | Rated flowrate of the low flow faucet | 1.5 | Actual | 1.5 | Actual | [5 empty] | GPM_low | 1.5 | 1.5 | [9 empty] | 1.5 | 1.5
|  |  | L_low | The average length of low flow faucet use per day (min/day/person) | 4.5 | Cadmus and Opinion Dynamics Evaluation Team. Showerhead and Faucet Aerator Meter Study. Memorandum prepared for Michigan Evaluation Working Group. pp 10. 2013. | 3.7 | PY11 MFIQ Metering Study | [5 empty] | L_low | 4.5 | 4.5 | [9 empty] | 3.7 | 3.7
|  |  | Household | The number of people using faucet aerators (people/household) | 4.2927 | Ameren Missouiri PY17 EE Kits School Survey | 2.0214 | PY17 Energy Efficiency Kits Property Manager Survey results (I1-I2) | [5 empty] | Household | 4.3186 | 4.2927 | [9 empty] | 2.07 | 2.0214
|  |  | DF | Drain Factor | 0.75 | Illinois Statewide Technical Reference Manual for Energy Efficiency Version 5.0. pp. 175. 2016. Available online: http://ilsagfiles.org/SAG_files/Technical_Reference_Manual/Version_5/Final/IL-TRM_Version_5.0_dated_February-11-2016_Final_Compiled_Volumes_1-4.pdf | 0.75 | Illinois Statewide Technical Reference Manual for Energy Efficiency Version 5.0. pp. 175. 2016. Available online: http://ilsagfiles.org/SAG_files/Technical_Reference_Manual/Version_5/Final/IL-TRM_Version_5.0_dated_February-11-2016_Final_Compiled_Volumes_1-4.pdf | [5 empty] | DF | 0.75 | 0.75 | [9 empty] | 0.75 | 0.75
|  |  | 365.25 | Days | 365 | Conversion Factor (day/yr) | 365 | [6 empty] | 365.25 | 365 | 365 | [9 empty] | 365 | 365
|  |  | FPH | The number of used faucets per home | 1.1754 | Ameren Missouiri PY17 EE Kits School Survey | 1 | Ameren Missouri EE Kits PY17 Program Data | [5 empty] | FPH | 1.1754 | 1.1754 | [9 empty] | 1 | 1
|  |  | 8.33 | The water density (lb/gal) | 8.33 | Density (lb/gal) | 8.33 | Density (lb/gal) | [5 empty] | 8.33 | 8.33 | 8.33 | [9 empty] | 8.33 | 8.33
|  |  | 1 | The specific heat of water (Btu/lb-oF) | 1 | Specific Heat of Water (Btu/lb-°F) | 1 | Specific Heat of Water (Btu/lb-°F) | [5 empty] | 1 | 1 | 1 | [9 empty] | 1 | 1
|  |  | WaterTemp | The average water temperature out of the faucet (oF) | 93 | Illinois Statewide Technical Reference Manual for Energy Efficiency Version 5.0. pp. 178. 2016. Available online: http://ilsagfiles.org/SAG_files/Technical_Reference_Manual/Version_5/Final/IL-TRM_Version_5.0_dated_February-11-2016_Final_Compiled_Volumes_1-4.pdf | 93 | Illinois Statewide Technical Reference Manual for Energy Efficiency Version 5.0. pp. 178. 2016. Available online: http://ilsagfiles.org/SAG_files/Technical_Reference_Manual/Version_5/Final/IL-TRM_Version_5.0_dated_February-11-2016_Final_Compiled_Volumes_1-4.pdf | [5 empty] | WaterTemp | 93 | 93 | [9 empty] | 93 | 93
|  |  | SupplyTemp | The average inlet water temperature (oF) | 61.3 | Ameren Missouri 2012 Technical Resource Manual. Appendix A. pp. 43. Available online: https://www.efis.psc.mo.gov/mpsc/commoncomponents/viewdocument.asp?DocId=935658483 | 61.3 | Ameren Missouri 2012 Technical Resource Manual. Appendix A. pp. 43. Available online: https://www.efis.psc.mo.gov/mpsc/commoncomponents/viewdocument.asp?DocId=935658483 | [5 empty] | SupplyTemp | 61.3 | 61.3 | [9 empty] | 61.3 | 61.3
|  |  | RE_electric | The water heater’s recovery efficiency | 0.98 | National Renewable Energy Laboratory, Building America Research. Recovery efficiency for electric hot water heater. Benchmark definition, pp. 12. 2009. Available online: http://www.nrel.gov/docs/fy10osti/47246.pdf | 0.98 | National Renewable Energy Laboratory, Building America Research. Recovery efficiency for electric hot water heater. Benchmark definition, pp. 12. 2009. Available online: http://www.nrel.gov/docs/fy10osti/47246.pdf | [5 empty] | RE_electric | 0.98 | 0.98 | [9 empty] | 0.98 | 0.98
|  |  | 3412 | The conversion rate from Btu to kWh (Btu/kWh) | 3413 | Conversion Factor (Btu/kWh) | 3413 | Conversion Factor (Btu/kWh) | [5 empty] | 3412 | 3413 | 3413 | [9 empty] | 3413 | 3413
|  |  | Utility Adjustment | % Homes in Service Territory | 89.86% | Ameren Missouiri PY17 EE Kits School Survey | 100% | Ameren Missouri EE Kits PY17 Program Data | [5 empty] | Utility Adjustment | 86% | 89.86% | [9 empty] | 100% | 100%
|  |  | ISR | Installation Rate | 52.97% | Ameren Missouiri PY17 EE Kits School Survey | 100% | Ameren Missouri EE Kits PY17 Program Data | [5 empty] | ISR | 53.35% | 52.97% | [9 empty] | 100% | 100%
|  |  | EUL | Effective Useful Life | 10 |  | 10 | [6 empty] | EUL | 10 | 10 | [9 empty] | 10 | 10
|  |  | Inc. Cost | Incremental Cost | 3 |  | 3 | [6 empty] | Inc. Cost | 3 | 3 | [9 empty] | 3 | 3
| Kit Faucet Aerators (Bathroom) | [12 empty] | Kit Faucet Aerators (Bathroom)
|  | Measure Reference No. | Program/Channel | Measure | kWh Annual Savings | End Use | kW Factor | EPG_electric | kW | EUL | Inc. Cost | Units |  |  | 2018-06-01 | 2018-12-31 | - | - | - | - | - | - | - | - | -
|  |  | School | Kit Faucet Aerator (Bathroom) | 6.9504 | Water Heating RES | 8.8732e-05 | 0.061515 | 0.00061672 | 10 | 3 | per measure |  | kWh Annual Savings | 7.963 | 6.9504
|  |  | MF | Kit Faucet Aerator (Bathroom) | 37.5833 | Water Heating RES | 8.8732e-05 | 0.061515 | 0.0033348 | 10 | 3 | per measure |  | kWh Annual Savings | 33.4638 | 37.5833
Evaluation Formula:
[14 empty] | REVISION DATE | 2018-06-01 | 2018-12-31 | - | - | - | - | - | - | - | - | - | 2018-06-01 | 2018-12-31 | - | - | - | - | - | - | - | - | -
|  |  | Factor | Term | School Value | School Source | Multifamily Value | Multifamily Source | Notes | [5 empty] | School Value | School Value | School Value | School Value | School Value | School Value | School Value | School Value | School Value | School Value | School Value | Multifamily Value | Multifamily Value | Multifamily Value | Multifamily Value | Multifamily Value | Multifamily Value | Multifamily Value | Multifamily Value | Multifamily Value | Multifamily Value | Multifamily Value
|  |  | %Electric DHW | % Homes with Electric Water Heating | 34.43% | Ameren Missouiri PY17 EE Kits School Survey | 100% | Ameren Missouri EE Kits PY17 Program Data | [5 empty] | %Electric DHW | 40% | 34.43% | [9 empty] | 100% | 100%
|  |  | GPM_base | Rated flowrate of the baseline faucet | 2.2 | Federal rated maximum flow rate for faucets (10CFR430.32 (p) (DOE 1998). | 2.2 | Federal rated maximum flow rate for faucets (10CFR430.32 (p) (DOE 1998). | [5 empty] | GPM_base | 2.2 | 2.2 | [9 empty] | 2.2 | 2.2
|  |  | L_base | The average length of baseline faucet use per day (min/day/person) | 1.6 | Cadmus and Opinion Dynamics Evaluation Team. Showerhead and Faucet Aerator Meter Study. Memorandum prepared for Michigan Evaluation Working Group. 2013. pp. 10. | 1.6 | Cadmus and Opinion Dynamics Evaluation Team. Showerhead and Faucet Aerator Meter Study. Memorandum prepared for Michigan Evaluation Working Group. 2013. pp. 10. | [5 empty] | L_base | 1.6 | 1.6 | [9 empty] | 1.6 | 1.6
|  |  | GPM_low | Rated flowrate of the low flow faucet | 1.5 | Actual | 1.5 | Actual | [5 empty] | GPM_low | 1.5 | 1.5 | [9 empty] | 1.5 | 1.5
|  |  | L_low | The average length of low flow faucet use per day (min/day/person) | 1.6 | Cadmus and Opinion Dynamics Evaluation Team. Showerhead and Faucet Aerator Meter Study. Memorandum prepared for Michigan Evaluation Working Group. 2013. pp. 10. | 1.6 | Cadmus and Opinion Dynamics Evaluation Team. Showerhead and Faucet Aerator Meter Study. Memorandum prepared for Michigan Evaluation Working Group. 2013. pp. 10. | [5 empty] | L_low | 1.6 | 1.6 | [9 empty] | 1.6 | 1.6
|  |  | Household | The number of people using faucet aerators (people/household) | 4.2927 | Ameren Missouiri PY17 EE Kits School Survey | 2.02 | Ameren Missouri EE Kits PY17 Property Manager Survey results (I1-I2) | [5 empty] | Household | 4.3186 | 4.2927 | [9 empty] | 2.0214 | 2.02
|  |  | DF | Drain Factor | 0.9 | Illinois Statewide Technical Reference Manual for Energy Efficiency Version 5.0. pp. 175. 2016. Available online: http://ilsagfiles.org/SAG_files/Technical_Reference_Manual/Version_5/Final/IL-TRM_Version_5.0_dated_February-11-2016_Final_Compiled_Volumes_1-4.pdf | 0.9 | Illinois Statewide Technical Reference Manual for Energy Efficiency Version 5.0. pp. 175. 2016. Available online: http://ilsagfiles.org/SAG_files/Technical_Reference_Manual/Version_5/Final/IL-TRM_Version_5.0_dated_February-11-2016_Final_Compiled_Volumes_1-4.pdf | [5 empty] | DF | 0.9 | 0.9 | [9 empty] | 0.9 | 0.9
|  |  | 365.25 | Days | 365 | Conversion Factor (day/yr) | 365 | [6 empty] | 365.25 | 365 | 365 | [9 empty] | 365 | 365
|  |  | FPH | The number of used faucets per home | 2.4006 | Ameren Missouiri PY17 EE Kits School Survey | 1.2164 | Ameren Missouri EE Kits PY17 Property Manager Application data | [5 empty] | FPH | 2.4006 | 2.4006 | [9 empty] | 1.4 | 1.2164
|  |  | 8.33 | The water density (lb/gal) | 8.33 | Density (lb/gal) | 8.33 | Density (lb/gal) | [5 empty] | 8.33 | 8.33 | 8.33 | [9 empty] | 8.33 | 8.33
|  |  | 1 | The specific heat of water (Btu/lb-oF) | 1 | Specific Heat of Water (Btu/lb-°F) | 1 | Specific Heat of Water (Btu/lb-°F) | [5 empty] | 1 | 1 | 1 | [9 empty] | 1 | 1
|  |  | WaterTemp | The average water temperature out of the faucet (oF) | 86 | Illinois Statewide Technical Reference Manual for Energy Efficiency Version 5.0. pp. 178. 2016. Available online: http://ilsagfiles.org/SAG_files/Technical_Reference_Manual/Version_5/Final/IL-TRM_Version_5.0_dated_February-11-2016_Final_Compiled_Volumes_1-4.pdf | 86 | Illinois Statewide Technical Reference Manual for Energy Efficiency Version 5.0. pp. 178. 2016. Available online: http://ilsagfiles.org/SAG_files/Technical_Reference_Manual/Version_5/Final/IL-TRM_Version_5.0_dated_February-11-2016_Final_Compiled_Volumes_1-4.pdf | [5 empty] | WaterTemp | 86 | 86 | [9 empty] | 86 | 86
|  |  | SupplyTemp | The average inlet water temperature (oF) | 61.3 | Ameren Missouri 2012 Technical Resource Manual. Appendix A. pp. 43. Available online: https://www.efis.psc.mo.gov/mpsc/commoncomponents/viewdocument.asp?DocId=935658483 | 61.3 | Ameren Missouri 2012 Technical Resource Manual. Appendix A. pp. 43. Available online: https://www.efis.psc.mo.gov/mpsc/commoncomponents/viewdocument.asp?DocId=935658483 | [5 empty] | SupplyTemp | 61.3 | 61.3 | [9 empty] | 61.3 | 61.3
|  |  | RE_electric | The water heater’s recovery efficiency | 0.98 | National Renewable Energy Laboratory, Building America Research. Recovery efficiency for electric hot water heater. Benchmark definition, pp. 12. 2009. Available online: http://www.nrel.gov/docs/fy10osti/47246.pdf | 0.98 | National Renewable Energy Laboratory, Building America Research. Recovery efficiency for electric hot water heater. Benchmark definition, pp. 12. 2009. Available online: http://www.nrel.gov/docs/fy10osti/47246.pdf | [5 empty] | RE_electric | 0.98 | 0.98 | [9 empty] | 0.98 | 0.98
|  |  | 3412 | The conversion rate from Btu to kWh (Btu/kWh) | 3413 | Conversion Factor (Btu/kWh) | 3413 | Conversion Factor (Btu/kWh) | [5 empty] | 3412 | 3412 | 3413 | [9 empty] | 3413 | 3413
|  |  | Utility Adjustment | % Homes in Service Territory | 89.86% | Ameren Missouiri PY17 EE Kits School Survey | 100% | Ameren Missouri EE Kits PY17 Program Data | [5 empty] | Utility Adjustment | 86% | 89.86% | [9 empty] | 100% | 100%
|  |  | ISR | Installation Rate | 55.51% | Ameren Missouiri PY17 EE Kits School Survey | 100% | Ameren Missouri EE Kits PY17 Program Data | [5 empty] | ISR | 56.84% | 55.51% | [9 empty] | 100% | 100%
|  |  | EUL | Effective Useful Life | 10 |  | 10 | [6 empty] | EUL | 10 | 10 | [9 empty] | 10 | 10
|  |  | Inc. Cost | Incremental Cost | 3 |  | 3 | [6 empty] | Inc. Cost | 3 | 3 | [9 empty] | 3 | 3
| Low Flow Showerheads | [12 empty] | Low Flow Showerheads
|  | Measure Reference No. | Program/Channel | Measure | kWh Annual Savings | End Use | kW Factor | EPG_electric | kW | EUL | Inc. Cost | Units |  | REVISION DATE | 2018-06-01 | 2018-12-31 | - | - | - | - | - | - | - | - | -
|  |  | School | Low Flow Showerheads | 59.3971 | Water Heating RES | 8.8732e-05 | 0.10887 | 0.0052704 | 10 | 7 | per measure |  | kWh Annual Savings | 73.6042 | 59.3971
|  |  | MF | Low Flow Showerheads | 259.1309 | Water Heating RES | 8.8732e-05 | 0.10887 | 0.022993 | 7 | 0 | per measure |  | kWh Annual Savings | None | 259.1309
Evaluation Formula:
[14 empty] | REVISION DATE | 2018-06-01 | 2018-12-31 | - | - | - | - | - | - | - | - | - | 2018-06-01 | 2018-12-31 | - | - | - | - | - | - | - | - | -
|  |  | Factor | Term | School Value | School Source | Multifamily Value | Multifamily Source | Notes | [5 empty] | School Value | School Value | School Value | School Value | School Value | School Value | School Value | School Value | School Value | School Value | School Value | Multifamily Value | Multifamily Value | Multifamily Value | Multifamily Value | Multifamily Value | Multifamily Value | Multifamily Value | Multifamily Value | Multifamily Value | Multifamily Value | Multifamily Value
|  |  | %Electric DHW | % Homes with Electric Water Heating | 34.43% | Ameren Missouiri PY17 EE Kits School Survey | 100% | Ameren Missouiri PY17 EE Kits Evaluation | [5 empty] | %Electric DHW | 40% | 34.43% | [9 empty] | None | 100%
|  |  | GPM_base | Rated flowrate of the baseline showerhead | 2.35 | Illinois Statewide Technical Reference Manual for Energy Efficiency Version 5.0. pp. 184. 2016. Available Online: http://ilsagfiles.org/SAG_files/Technical_Reference _Manual/Version_5/Final/IL-TRM_Version_5.0_dated_February-11-2016_Final_Compiled_Volumes_1-4.pdf | 2.35 | Ameren Missouiri PY17 EE Kits Evaluation (depicted only the delta value .85) | [5 empty] | GPM_base | 2.35 | 2.35 | [9 empty] | None | 2.35
|  |  | L_base | The average shower length with baseline showerhead(min/shower) | 7.8 | Cadmus and Opinion Dynamics Evaluation Team. Showerhead and Faucet Aerator Meter Study. Memorandum prepared for Michigan Evaluation Working Group. pp 10. 2013. | 7.8 | Ameren Missouiri PY17 EE Kits Evaluation | [5 empty] | L_base | 7.8 | 7.8 | [9 empty] | None | 7.8
|  |  | GPM_low | Rated flowrate of the low flow showerhead | 1.5 | Actual | 1.5 | Ameren Missouiri PY17 EE Kits Evaluation (depicted only the delta value .85) | [5 empty] | GPM_low | 1.5 | 1.5 | [9 empty] | None | 1.5
|  |  | L_low | The average shower length with low flow showerhead (min/shower) | 7.8 | Cadmus and Opinion Dynamics Evaluation Team. Showerhead and Faucet Aerator Meter Study. Memorandum prepared for Michigan Evaluation Working Group. pp 10. 2013. | 7.8 | Ameren Missouiri PY17 EE Kits Evaluation | [5 empty] | L_low | 7.8 | 7.8 | [9 empty] | None | 7.8
|  |  | Household | The number of people taking showers (ppl/household) | 4.2927 | Ameren Missouiri PY17 EE Kits School Survey | 2 | Ameren Missouiri PY17 EE Kits Evaluation | [5 empty] | Household | 4.3186 | 4.2927 | [9 empty] | None | 2
|  |  | SPDC | The number of showers per day, per person (shower/day-ppl) | 0.6 | Cadmus and Opinion Dynamics Evaluation Team. Showerhead and Faucet Aerator Meter Study. Memorandum prepared for Michigan Evaluation Working Group. pp 11. 2013. | 0.6 | Ameren Missouiri PY17 EE Kits Evaluation | [5 empty] | SPDC | 0.6 | 0.6 | [9 empty] | None | 0.6
|  |  | 365.25 | The number of days per year (day/yr.) | 365 | Conversion Factor (day/yr) | 365 | Ameren Missouiri PY17 EE Kits Evaluation | [5 empty] | 365.25 | 365 | 365 | [9 empty] | None | 365
|  |  | SPH | The number of showerheads used per home | 2.0048 | Ameren Missouiri PY17 EE Kits School Survey | 1.22 | Ameren Missouiri PY17 EE Kits Evaluation | [5 empty] | SPH | 2.0647 | 2.0048 | [9 empty] | None | 1.22
|  |  | 8.33 | The water density (lb/gal) | 8.33 | Density (lb/gal) | 8.33 | [6 empty] | 8.33 | 8.33 | 8.33 | [9 empty] | None | 8.33
|  |  | 1 | The specific heat of water (Btu/lb-oF) | 1 | Specific Heat of Water (Btu/lb-°F) | 1 | [6 empty] | 1 | 1 | 1 | [9 empty] | None | 1
|  |  | ShowerTemp | The average water temperature at the showerhead (oF) | 105 | Illinois Statewide Technical Reference Manual for Energy Efficiency Version 5.0. 2016. pp 103. Available Online: http://ilsagfiles.org/SAG_files/Technical_Reference_Manual/Version_5/Final/IL-TRM_Version_5.0_dated_February-11-2016_Final_Compiled_Volumes_1-4.pdf | 105 | Ameren Missouiri PY17 EE Kits Evaluation | [5 empty] | ShowerTemp | 105 | 105 | [9 empty] | None | 105
|  |  | SupplyTemp | The average inlet water temperature (oF) | 61.3 | Ameren Missouri 2012 Technical Resource Manual. Appendix A. pp. 43. Available online: https://www.efis.psc.mo.gov/mpsc/commoncomponents/viewdocument.asp?DocId=935658483 | 61.3 | Ameren Missouiri PY17 EE Kits Evaluation | [5 empty] | SupplyTemp | 61.3 | 61.3 | [9 empty] | None | 61.3
|  |  | RE_electric | The water heater’s recovery efficiency | 0.98 | National Renewable Energy Laboratory, Building America Research. Recovery efficiency for electric hot water heater. Benchmark definition, pp. 12. 2009. Available online: http://www.nrel.gov/docs/fy10osti/47246.pdf | 0.98 | Ameren Missouiri PY17 EE Kits Evaluation | [5 empty] | RE_electric | 0.98 | 0.98 | [9 empty] | None | 0.98
|  |  | 3412 | The conversion rate from Btu to kWh (Btu/kWh) | 3412 | Conversion Factor (Btu/kWh) | 3412 | Ameren Missouiri PY17 EE Kits Evaluation | [5 empty] | 3412 | 3412 | 3412 | [9 empty] | None | 3412
|  |  | Utility Adjustment | % Homes in Service Territory | 89.86% | Ameren Missouiri PY17 EE Kits School Survey | 100% | Ameren Missouiri PY17 EE Kits Evaluation | [5 empty] | Utility Adjustment | 86% | 89.86% | [9 empty] | None | 100%
|  |  | ISR | Installation Rate | 56.72% | Ameren Missouiri PY17 EE Kits School Survey | 100% | Ameren Missouiri PY17 EE Kits Evaluation | [5 empty] | ISR | 64.72% | 56.72% | [9 empty] | None | 100%
|  |  | EUL | Effective Useful Life | 10 |  | 10 | [6 empty] | EUL | 10 | 10 | [9 empty] | None | 10
|  |  | Inc. Cost | Incremental Cost | 7 |  | 7 | [6 empty] | Inc. Cost | 7 | 7 | [9 empty] | None | 7
| Pipe Insulation | [12 empty] | Pipe Insulation
|  | Measure Reference No. | Program/Channel | Measure | kWh Annual Savings | End Use | kW Factor | kW | EUL | Inc. Cost | Units |  |  | REVISION DATE | 2018-06-01 | 2018-12-31 | - | - | - | - | - | - | - | - | -
|  |  | School | Pipe Insulation | 3.3687 | Water Heating RES | 8.8732e-05 | 0.00029891 | 12 | 2.87 | per foot |  |  | kWh Annual Savings | 10.4417 | 3.3687
|  |  | MF | Pipe Insulation | 16.472 | Water Heating RES | 8.8732e-05 | 0.0014616 | 0 | 0 | per foot |  |  | kWh Annual Savings | 16.472 | 16.472
Evaluation Formula:
[14 empty] | REVISION DATE | 2018-06-01 | 2018-12-31 | - | - | - | - | - | - | - | - | - | 2018-06-01 | 2018-12-31 | - | - | - | - | - | - | - | - | -
|  |  | Factor | Term | School Value | School Source | Multifamily Value | Multifamily Source | Notes | [5 empty] | School Value | School Value | School Value | School Value | School Value | School Value | School Value | School Value | School Value | School Value | School Value | Multifamily Value | Multifamily Value | Multifamily Value | Multifamily Value | Multifamily Value | Multifamily Value | Multifamily Value | Multifamily Value | Multifamily Value | Multifamily Value | Multifamily Value
|  |  | CBase | Circumference (feet) of uninsulated pipe with 0.75 inch diameter | 0.19635 |  | 0.19635 |  | Updated for .75 inch Pipe |  |  |  |  | CBase | 0.19635 | 0.19635 | [9 empty] | 0.19635 | 0.19635
|  |  | RBase | Thermal resistance coefficient (hr-°F-ft2)/Btu) of uninsulated pipe | 1 | Division of Energy. State of Missouri Technical Reference Manual. pp 71. 2017. energy.mo.gov/about/trm | 1 | Division of Energy. State of Missouri Technical Reference Manual. pp 71. 2017. energy.mo.gov/about/trm | Value matches EM&V | Value matches EM&V | Value matches EM&V |  |  | RBase | 1 | 1 | [9 empty] | 1 | 1
|  |  | CEE | Circumference (ft) of insulated pipe = diameter (in) * π/12 | 0.45815 | Division of Energy. State of Missouri Technical Reference Manual. pp 71. 2017. energy.mo.gov/about/trm (assuming R-4 wrap) | 0.45815 | Division of Energy. State of Missouri Technical Reference Manual. pp 71. 2017. energy.mo.gov/about/trm (assuming R-4 wrap) | Circumference increases due to installation of pipe insulation is not accounted for in Community Saves EM&V. The statewide TRM does account for this. Franklin Energy recommends factoring the circumference increase into calculations. Calations in this workbook do factor in the circumference increase. |  |  |  |  | CEE | 0.45815 | 0.45815 | [9 empty] | 0.45815 | 0.45815
|  |  | REE | Thermal resistance coefficient (hr-°F-ft2)/Btu) of insulated pipe | 5 | Division of Energy. State of Missouri Technical Reference Manual. pp 71. 2017. energy.mo.gov/about/trm (assuming R-4 wrap) | 5 | Division of Energy. State of Missouri Technical Reference Manual. pp 71. 2017. energy.mo.gov/about/trm (assuming R-4 wrap) | Based on EM&V, Franklin Energy assumed insulation provided in kits has an Ree value of 5. Statewide defaul Ree is 5. |  |  |  |  | REE | 5 | 5 | [9 empty] | 5 | 5
|  |  | L | Length of pipe from water heating source covered by Pipe Insulation (ft) | 1 | Per installed foot | 1 | Per installed foot | Value matches EM&V | Value matches EM&V | Value matches EM&V |  |  | L | 1 | 1 | [9 empty] | 1 | 1
|  |  | DT | Average temperature difference between supplied hot water and outside air temperatures (°F) | 60 | Division of Energy. State of Missouri Technical Reference Manual. pp 71. 2017. energy.mo.gov/about/trm | 60 | Division of Energy. State of Missouri Technical Reference Manual. pp 71. 2017. energy.mo.gov/about/trm | Revised to match EM&V |  |  |  |  | DT | 60 | 60 | [9 empty] | 60 | 60
|  |  | Hours | Hours per year | 8766 | Division of Energy. State of Missouri Technical Reference Manual. pp 71. 2017. energy.mo.gov/about/trm | 8766 | Division of Energy. State of Missouri Technical Reference Manual. pp 71. 2017. energy.mo.gov/about/trm | Revised to match EM&V |  |  |  |  | Hours | 8766 | 8766 | [9 empty] | 8766 | 8766
|  |  | ȠDHWElec | Recovery Efficiency of electric hot water heater | 0.98 | Division of Energy. State of Missouri Technical Reference Manual. pp 71. 2017. energy.mo.gov/about/trm | 0.98 | Division of Energy. State of Missouri Technical Reference Manual. pp 71. 2017. energy.mo.gov/about/trm | Value matches EM&V | Value matches EM&V | Value matches EM&V |  |  | ȠDHWElec | 0.98 | 0.98 | [9 empty] | 0.98 | 0.98
|  |  | 3412 | Conversion factor from Btu to kWh | 3412 | Division of Energy. State of Missouri Technical Reference Manual. pp 71. 2017. energy.mo.gov/about/trm | 3412 | Division of Energy. State of Missouri Technical Reference Manual. pp 71. 2017. energy.mo.gov/about/trm | Revised to match EM&V |  |  |  |  | 3412 | 3412 | 3412 | [9 empty] | 3412 | 3412
|  |  | *Electric Saturation | % Homes with Electric Water Heating | 34.43% | Ameren Missouiri PY17 EE Kits School Survey | 100% | Ameren Missouri EE Kits PY17 Program Data | [5 empty] | *Electric Saturation | 100% | 34.43% | [9 empty] | 100% | 100%
|  |  | Utility Adjustment | % Homes in Service Territory | 89.86% | Ameren Missouiri PY17 EE Kits School Survey | 100% | Ameren Missouri EE Kits PY17 Program Data | [5 empty] | Utility Adjustment | 86% | 89.86% | [9 empty] | 100% | 100%
|  |  | ISR | Installation Rate | 66.1% | Ameren Missouiri PY17 EE Kits School Survey | 100% | Ameren Missouri EE Kits PY17 Program Data | [5 empty] | ISR | 73.71% | 66.1% | [9 empty] | 100% | 100%
|  |  | Pipe diameter | Diameter of uninsulated pipe, weighted average of 1/2" and 3/4" | 0.75 |  | 0.75 | [5 empty] | Pipe Wrap | Pipe diameter | 0.75 | 0.75 | [9 empty] | 0.75 | 0.75
|  |  | Pipe wrap width | Pipe wrap width/thickness | 0.5 |  | 0.5 | [6 empty] | Pipe wrap width/thickness | 0.5 | 0.5 | [9 empty] | 0.5 | 0.5
|  |  | EUL | Effective Useful Life | 12 |  | 0 | [6 empty] | EUL | 12 | 12 | [9 empty] | 12 | 12
|  |  | Inc. Cost | Incremental Cost | 2.87 |  | 0 | [6 empty] | Inc. Cost | 2.87 | 2.87 | [9 empty] | 2.87 | 2.87
| Advanced Power Strips Tier 1 / Load Sensing | [12 empty] | Advanced Power Strips Tier 1 / Load Sensing
|  | Measure Reference No. | Program/Channel | Measure | kWh Annual Savings | End Use | kW Factor | kW | EUL | Inc. Cost | Units |  |  | REVISION DATE | 2018-06-01 | 2018-12-31 |  | - | - | - | - | - | - | - | -
|  |  | TOS/NC/DI - Home Office | Advanced Tier 1 Power Strips -TOS/NC/DI - Home Office | 31 | Miscellaneous RES | 0.00011482 | 0.0035595 | 10 | 20 | per measure |  |  | kWh Annual Savings | 31 | 31
|  |  | Kits - Home Office | Advanced Tier 1 Power Strips -Kits - Home Office | 24.18 | Miscellaneous RES | 0.00011482 | 0.0027764 | 10 | 20 | per measure |  |  | kWh Annual Savings | 24.18 | 24.18
|  |  | TOS/NC/DI - Home Entertainment | Advanced Tier 1 Power Strips -TOS/NC/DI - Home Entertainment | 75.1 | Miscellaneous RES | 0.00011482 | 0.0086233 | 10 | 20 | per measure |  |  | kWh Annual Savings | 75.1 | 75.1
|  |  | Kits - Home Entertainment | Advanced Tier 1 Power Strips -Kits - Home Entertainment | 58.578 | Miscellaneous RES | 0.00011482 | 0.0067261 | 10 | 20 | per measure |  |  | kWh Annual Savings | 58.578 | 58.578
|  |  | TOS/NC/DI - Unknown Location | Advanced Tier 1 Power Strips -TOS/NC/DI - Unknown Location | 59.224 | Miscellaneous RES | 0.00011482 | 0.0068003 | 10 | 20 | per measure |  |  | kWh Annual Savings | 59.224 | 59.224
|  |  | Kits - Unknown Location | Advanced Tier 1 Power Strips -Kits - Unknown Location | 42.067 | Miscellaneous RES | 0.00011482 | 0.0048303 | 10 | 20 | per measure |  |  | kWh Annual Savings | 42.067 | 42.067
* No update - Measure not in PY 2017
Evaluation Formula:
|  |  | Factor | Term | Office | Entertainment | Location Unknown |  | Comments: |  |  |  |  | REVISION DATE | 2018-06-01 | 2018-12-31 | - | - | - | - | - | - | - | - | - | 2018-06-01 | 2018-12-31 | - | - | - | - | - | - | - | - | - | 2018-06-01 | 2018-12-31 | - | - | - | - | - | - | - | - | - | 2018-06-01 | 2018-12-31 | - | - | - | - | - | - | - | - | -
[7 empty] | TOS / NC / DI | KITS | [6 empty] | Office | Office | Office | Office | Office | Office | Office | Office | Office | Office | Office | Entertainment | Entertainment | Entertainment | Entertainment | Entertainment | Entertainment | Entertainment | Entertainment | Entertainment | Entertainment | Entertainment | Location Unknown TOS / NC / DI | Location Unknown TOS / NC / DI | Location Unknown TOS / NC / DI | Location Unknown TOS / NC / DI | Location Unknown TOS / NC / DI | Location Unknown TOS / NC / DI | Location Unknown TOS / NC / DI | Location Unknown TOS / NC / DI | Location Unknown TOS / NC / DI | Location Unknown TOS / NC / DI | Location Unknown TOS / NC / DI | Location Unknown KITS | Location Unknown KITS | Location Unknown KITS | Location Unknown KITS | Location Unknown KITS | Location Unknown KITS | Location Unknown KITS | Location Unknown KITS | Location Unknown KITS | Location Unknown KITS | Location Unknown KITS
|  |  | KWh | kWh Installation by Location | 31 | 75.1 | [7 empty] | kWh Installation by Location | 31 | 31 | [9 empty] | 75.1 | 75.1
|  |  | Weighting Entertainment | % Entertainment | 0% | 100% | 64% | 52% | [5 empty] | % Entertainment | 0% | 0% | [9 empty] | 100% | 100% | [9 empty] | 64% | 64% | [9 empty] | 52% | 52%
|  |  | Weighting Office | % OFFICE | 100% | 0% | 36% | 48% | [5 empty] | % OFFICE | 100% | 100% | [9 empty] | 0% | 0% | [9 empty] | 36% | 36% | [9 empty] | 48% | 48%
|  |  | ISR | in service rate |  |  | 100% | 78% | [5 empty] | in service rate | [22 empty] | 100% | 100% | [9 empty] | 78% | 78%
|  |  | Installation Rate | Installation Rate | 47.32% | [8 empty] | Installation Rate | 47.32% | 47.32%
|  |  | EUL | Effective Useful Life | 10 | [8 empty] | EUL | 10 | 10
|  |  | Inc. Cost | Incremental Cost | 20 | [8 empty] | Inc. Cost | 20 | 20
Note on X32: In PY2017 this was included in the ISR rate
Note on W64: PY16 Engineering Simulation Modeling adjusted for heating and cooling saturations
Note on AI64: PY16 Engineering Simulation Modeling adjusted for heating and cooling saturations
Note on W66: PY16 Energy Efficiency Kits School Survey Results
Note on I67: PY15 Evaluation
Note on W67: PY16 Energy Efficiency Kits School Survey Results
Note on AI67: PY15 Evaluation
Note on AJ67: PY15 Evaluation
Note on W86: PY16 Energy Efficiency Kits School Survey Results
Note on AI86: Assumption based on program design
Note on W91: PY16 Energy Efficiency Kits School Survey Results
Note on AI91: PY14 Community Savers Program Data
Note on AI94: PY13 Program Data
Note on W101: PY16 Energy Efficiency Kits School Survey Results
Note on AI101: Assumption based on program design
Note on W102: PY16 Energy Efficiency Kits School Survey Results
Note on AI102: PY15 Evaluation
Note on W121: PY16 Energy Efficiency Kits School Survey Results
Note on AI121: Assumption based on program design
Note on W126: PY16 Energy Efficiency Kits School Survey Results
Note on AI126: PY14 Community Savers Program Data
Note on W129: PY16 Energy Efficiency Kits School Survey Results
Note on AI129: PY13 Program Data
Note on W136: PY16 Energy Efficiency Kits School Survey Results
Note on AI136: Assumption based on program design
Note on W137: PY16 Energy Efficiency Kits School Survey Results
Note on AI137: PY15 Evaluation
Note on W156: PY16 Energy Efficiency Kits School Survey Results
Note on AI156: Assumption based on program design
Note on W161: PY16 Energy Efficiency Kits School Survey Results
Note on AI161: PY14 Community Savers Program Data
Note on W164: PY16 Energy Efficiency Kits School Survey Results
Note on AI164: PY13 Program Data
Note on W171: PY16 Energy Efficiency Kits School Survey Results
Note on AI171: Assumption based on program design
Note on W172: PY16 Energy Efficiency Kits School Survey Results
Note on AI172: PY15 Evaluation
Note on F197: Brueggemann, Jeff R: should this be assumed in PLAN??
Note on W197: PY16 Energy Efficiency Kits School Survey Results
Note on W198: PY16 Energy Efficiency Kits School Survey Results
Note on AI198: Assumption based on program design
Note on AI199: PY15 Evaluation
∆kWh = * ∆kWhRES) + ((1-%Res) * ∆kWhNRES)
∆kWh = "(%Res" * ∆kWhRES) + ((1-%Res) * ∆kWhNRES)
"∆kWhRes "=["(WattBASE − WattEE) ∗ ISR ∗ (1−Lkg) ∗ HoursRes ∗ WHFRes" ]/1000
"∆kWhNRES "=["(WattBASE − WattEE) ∗ ISR ∗ (1−Lkg) ∗ HoursNRES ∗ WHFNRES" ]/1000
𝑘𝑊=("∆" 𝑘𝑊ℎ𝑅𝑒𝑠 ∗𝐶𝑃𝐷𝐹𝑅𝑒𝑠∗%𝑅𝑒𝑠)+("∆" 𝑘𝑊ℎ𝑁𝑅𝐸𝑆 ∗CPDFNRES∗(1−%𝑅𝑒𝑠))
"∆kWh "=("%ElectricDHW x ((GPM_base x L_base − GPM_low x L_low) ∗ Household ∗ SPCD ∗ 365.25 " /𝑆𝑃𝐻)𝑥𝐸𝑃𝐺_𝑒𝑙𝑒𝑐𝑡𝑟𝑖𝑐 𝑥 𝐼𝑆𝑅
"EPG_electric "=(8.33∗1.0∗(𝑆ℎ𝑜𝑤𝑒𝑟𝑇𝑒𝑚𝑝 −𝑆𝑢𝑝𝑝𝑙𝑦𝑇𝑒𝑚𝑝)/(𝑅𝐸_𝑒𝑙𝑒𝑐𝑡𝑟𝑖𝑐∗3412)
"∆kWh "=("%ElectricDHW x ((GPM_base x L_base − GPM_low x L_low) ∗ Household ∗ 365.25 ∗ DF " /𝐹𝑃𝐻)𝑥𝐸𝑃𝐺_𝑒𝑙𝑒𝑐𝑡𝑟𝑖𝑐 𝑥 𝐼𝑆𝑅
"EPG_electric "=(8.33∗1.0∗(𝑊𝑎𝑡𝑒𝑟𝑇𝑒𝑚𝑝 −𝑆𝑢𝑝𝑝𝑙𝑦𝑇𝑒𝑚𝑝)/(𝑅𝐸_𝑒𝑙𝑒𝑐𝑡𝑟𝑖𝑐∗3412)
"∆kWh "=("%ElectricDHW x ((GPM_base x L_base − GPM_low x L_low) ∗ Household ∗ 365.25 ∗ DF " /𝐹𝑃𝐻)𝑥𝐸𝑃𝐺_𝑒𝑙𝑒𝑐𝑡𝑟𝑖𝑐 𝑥 𝐼𝑆𝑅
"EPG_electric "=(8.33∗1.0∗(𝑊𝑎𝑡𝑒𝑟𝑇𝑒𝑚𝑝 −𝑆𝑢𝑝𝑝𝑙𝑦𝑇𝑒𝑚𝑝)/(𝑅𝐸_𝑒𝑙𝑒𝑐𝑡𝑟𝑖𝑐∗3412)
∆𝑘𝑊ℎ_ℎ𝑒𝑎𝑡𝑖𝑛𝑔=%𝐻𝑒𝑎𝑡𝑖𝑛𝑔∗𝑘𝑊∗𝐸𝐹𝐿𝐻_ℎ𝑒𝑎𝑡∗𝐸𝐼∗𝑈𝑡𝑖𝑙𝑖𝑡𝑦 𝐴𝑑𝑗𝑢𝑠𝑡𝑚𝑒𝑛𝑡∗𝐼𝑆𝑅
∆𝑘𝑊=∆𝑘𝑊ℎ_𝑐𝑜𝑜𝑙𝑖𝑛𝑔∗𝐶𝐹
∆𝑘𝑊ℎ_𝑐𝑜𝑜𝑙𝑖𝑛𝑔=%𝐴𝐶∗𝑘𝑊∗𝐸𝐹𝐿𝐻_𝑐𝑜𝑜𝑙∗𝐸𝐼∗𝑈𝑡𝑖𝑙𝑖𝑡𝑦 𝐴𝑑𝑗𝑢𝑠𝑡𝑚𝑒𝑛𝑡∗𝐼𝑆𝑅
∆𝑘𝑊ℎ=(𝑘𝑊ℎ_𝑜𝑓𝑓𝑖𝑐𝑒∗𝑊𝑒𝑖𝑔ℎ𝑡𝑖𝑛𝑔_𝑂𝑓𝑓𝑖𝑐𝑒+𝑘𝑊ℎ_𝐸𝑛𝑡∗𝑊𝑒𝑖𝑔ℎ𝑡𝑖𝑛𝑔_𝐸𝑛𝑡 )∗𝐼𝑆𝑅
∆𝑘𝑊ℎ=(((𝐶_𝐵𝑎𝑠𝑒/𝑅_𝐵𝑎𝑠𝑒 −𝐶_𝐸𝐸/𝑅_𝐸𝐸 )∗𝐿∗∆𝑇∗𝐻𝑜𝑢𝑟𝑠))/(𝜂𝐷𝐻𝑊_𝐸𝑙𝑒𝑐∗3,412)
Pipe
.75"
0.5"
Pipe wrap width

## HVAC Deemed Table
RESIDENTIAL HVAC
<------ Use the "Grouping" Features to expand or hide the formulas/input variables
| ECM/ Blower Motor | [17 empty] | ECM/ Blower Motor
|  | Measure Reference No. | Program/Channel | Measure | kWh Annual Savings | End Use | kW Factor | Heating kWh | Cooling kWh | Auto kWh | Continous kWh | kW | EUL | Inc. Cost | Units |  |  |  | REVISION DATE | 2018-06-01 | 2018-12-31 | - | - | - | - | - | - | - | - | -
|  |  | SF / SFLI | ECM Auto Fan ROF-SF | 619.7987 | HVAC RES | 0.00046608 | 264.3078 | 33.5001 | 321.9908 | 0 | 0.28888 | 20 | 0 | per measure |  |  |  | kWh Annual Savings | 591.9033 | 619.7987
|  |  | MFMR / MFLI | ECM Auto Fan ROF-MF | 619.7987 | HVAC RES | 0.00046608 | 264.3078 | 33.5001 | 321.9908 | 0 | 0.28888 | 20 | 0 | per measure |  |  |  | kWh Annual Savings | 591.9033 | 619.7987
|  |  | SF / SFLI | ECM Auto Fan ER 1 - SF | 619.7987 | HVAC RES | 0.00046608 | 264.3078 | 33.5001 | 321.9908 | 0 | 0.28888 | 6 | 96.8284 | per measure |  |  |  | kWh Annual Savings | 591.9033 | 619.7987
|  |  | SF / SFLI | ECM Auto Fan ER2 - SF | 619.7987 | HVAC RES ER2 | 0.00046608 | 264.3078 | 33.5001 | 321.9908 | 0 | 0.28888 | 12 | 0 | per measure |  |  |  | kWh Annual Savings | 591.9033 | 619.7987
|  |  | MFMR / MFLI | ECM Auto Fan ER 1 - MF | 619.7987 | HVAC RES | 0.00046608 | 264.3078 | 33.5001 | 321.9908 | 0 | 0.28888 | 6 | 96.8284 | per measure |  |  |  | kWh Annual Savings | 591.9033 | 619.7987
|  |  | MFMR / MFLI | ECM Auto Fan ER2 - MF | 619.7987 | HVAC RES ER2 | 0.00046608 | 264.3078 | 33.5001 | 321.9908 | 0 | 0.28888 | 12 | 0 | per measure |  |  |  | kWh Annual Savings | 591.9033 | 619.7987
|  |  | SF / SFLI | ECM Continuous Fan ROF- SF | 3283.7987 | HVAC RES | 0.00046608 | 264.3078 | 33.5001 | 0 | 2985.9908 | 1.5305 | 20 | 0 | per measure |  |  |  | kWh Annual Savings | 3255.9033 | 3283.7987
|  |  | MFMR / MFLI | ECM Continuous Fan ROF- MF | 3283.7987 | HVAC RES | 0.00046608 | 264.3078 | 33.5001 | 0 | 2985.9908 | 1.5305 | 20 | 0 | per measure |  |  |  | kWh Annual Savings | 3255.9033 | 3283.7987
|  |  | SF / SFLI | ECM Continuous Fan ER 1 - SF | 3283.7987 | HVAC RES | 0.00046608 | 264.3078 | 33.5001 | 0 | 2985.9908 | 1.5305 | 6 | 96.8284 | per measure |  |  |  | kWh Annual Savings | 3255.9033 | 3283.7987
|  |  | SF / SFLI | ECM Continuous Fan ER2 - SF | 3283.7987 | HVAC RES ER2 | 0.00046608 | 264.3078 | 33.5001 | 0 | 2985.9908 | 1.5305 | 12 | 0 | per measure |  |  |  | kWh Annual Savings | 3255.9033 | 3283.7987
|  |  | MFMR / MFLI | ECM Continuous Fan ER 1 - MF | 3283.7987 | HVAC RES | 0.00046608 | 264.3078 | 33.5001 | 0 | 2985.9908 | 1.5305 | 6 | 96.8284 | per measure |  |  |  | kWh Annual Savings | 3255.9033 | 3283.7987
|  |  | MF | ECM Continuous Fan ER2 - MF | 3283.7987 | HVAC RES ER2 | 0.00046608 | 264.3078 | 33.5001 | 0 | 2985.9908 | 1.5305 | 12 | 0 | per measure |  |  |  | kWh Annual Savings | 3255.9033 | 3283.7987
Evaluation Formula:
|  |  | Factor | Term | Parameter |  |  | Value | Source | Comments | [8 empty] | REVISION DATE | 2018-06-01 | 2018-12-31 | - | - | - | - | - | - | - | - | -
|  |  | % with New ASHP | % of furnaces with new ASHP | ECM Auto Fan ROF-SF |  |  | 16.29% | MO - TRM | 16% of furnaces used w/ASHP | [8 empty] | % with New ASHP | 16% | 16.29%
[5 empty] | ECM Auto Fan ROF-MF |  |  | 16.29% | MO - TRM | [10 empty] | 16% | 16.29%
[5 empty] | ECM Auto Fan ER 1 - SF |  |  | 16.29% | MO - TRM | [10 empty] | 16% | 16.29%
[5 empty] | ECM Auto Fan ER2 - SF |  |  | 16.29% | MO - TRM | [10 empty] | 16% | 16.29%
[5 empty] | ECM Auto Fan ER 1 - MF |  |  | 16.29% | MO - TRM | [10 empty] | 16% | 16.29%
[5 empty] | ECM Auto Fan ER2 - MF |  |  | 16.29% | MO - TRM | [10 empty] | 16% | 16.29%
[5 empty] | ECM Continuous Fan ROF- SF |  |  | 16.29% | MO - TRM | [10 empty] | 16% | 16.29%
[5 empty] | ECM Continuous Fan ROF- MF |  |  | 16.29% | MO - TRM | [10 empty] | 16% | 16.29%
[5 empty] | ECM Continuous Fan ER 1 - SF |  |  | 16.29% | MO - TRM | [10 empty] | 16% | 16.29%
[5 empty] | ECM Continuous Fan ER2 - SF |  |  | 16.29% | MO - TRM | [10 empty] | 16% | 16.29%
[5 empty] | ECM Continuous Fan ER 1 - MF |  |  | 16.29% | MO - TRM | [10 empty] | 16% | 16.29%
[5 empty] | ECM Continuous Fan ER2 - MF |  |  | 16.29% | MO - TRM | [10 empty] | 16% | 16.29%
|  |  | EFLH heating | Effective full load heating hours (in St. Louis) | All |  |  | 2009 | MO - TRM | [9 empty] | EFLH heating | 2009 | 2009
|  |  | WI_EFLH heating | Wisconsin effective full load heating hours | All |  |  | 2545.25 | Ameren Missouri HVAC EM&V PY2017 | [9 empty] | WI_EFLH heating | 2545.25 | 2545.25
|  |  | % with New Central Cooling | % of furnaces with new central cooling | ECM Auto Fan ROF-SF |  |  | 78.63% | MO - TRM | [9 empty] | % with New Central Cooling | 97% | 78.63%
[5 empty] | ECM Auto Fan ROF-MF |  |  | 78.63% | MO - TRM | [10 empty] | 97% | 78.63%
[5 empty] | ECM Auto Fan ER 1 - SF |  |  | 78.63% | MO - TRM | [10 empty] | 97% | 78.63%
[5 empty] | ECM Auto Fan ER2 - SF |  |  | 78.63% | MO - TRM | [10 empty] | 97% | 78.63%
[5 empty] | ECM Auto Fan ER 1 - MF |  |  | 78.63% | MO - TRM | [10 empty] | 97% | 78.63%
[5 empty] | ECM Auto Fan ER2 - MF |  |  | 78.63% | MO - TRM | [10 empty] | 97% | 78.63%
[5 empty] | ECM Continuous Fan ROF- SF |  |  | 78.63% | MO - TRM | [10 empty] | 97% | 78.63%
[5 empty] | ECM Continuous Fan ROF- MF |  |  | 78.63% | MO - TRM | [10 empty] | 97% | 78.63%
[5 empty] | ECM Continuous Fan ER 1 - SF |  |  | 78.63% | MO - TRM | [10 empty] | 97% | 78.63%
[5 empty] | ECM Continuous Fan ER2 - SF |  |  | 78.63% | MO - TRM | [10 empty] | 97% | 78.63%
[5 empty] | ECM Continuous Fan ER 1 - MF |  |  | 78.63% | MO - TRM | [10 empty] | 97% | 78.63%
[5 empty] | ECM Continuous Fan ER2 - MF |  |  | 78.63% | MO - TRM | [10 empty] | 97% | 78.63%
|  |  | EFLH cooling | Effective full load cooling hours (in St. Louis) | All |  |  | 1215 | Ameren Missouri HVAC EM&V PY2017 | [9 empty] | EFLH cooling | 1215 | 1215
|  |  | WI_EFLH cooling | Wisconsin effective full load cooling hours | All |  |  | 542.5 | Ameren Missouri HVAC EM&V PY2017 | [9 empty] | WI_EFLH cooling | 542.5 | 542.5
|  |  | HF | 65% MF value is not applicable in this case, because it should be based upon pressure drop in the system and many of the components will have the same pressure drop, filters, coils, grills, duct length, etc. | ECM Auto Fan ROF-SF |  |  | 100% | [10 empty] | HF | 100% | 100%
[5 empty] | ECM Auto Fan ROF-MF |  |  | 100% | [11 empty] | 100% | 100%
[5 empty] | ECM Auto Fan ER 1 - SF |  |  | 100% | [11 empty] | 100% | 100%
[5 empty] | ECM Auto Fan ER2 - SF |  |  | 100% | [11 empty] | 100% | 100%
[5 empty] | ECM Auto Fan ER 1 - MF |  |  | 100% | [11 empty] | 100% | 100%
[5 empty] | ECM Auto Fan ER2 - MF |  |  | 100% | [11 empty] | 100% | 100%
[5 empty] | ECM Continuous Fan ROF- SF |  |  | 100% | [11 empty] | 100% | 100%
[5 empty] | ECM Continuous Fan ROF- MF |  |  | 100% | [11 empty] | 100% | 100%
[5 empty] | ECM Continuous Fan ER 1 - SF |  |  | 100% | [11 empty] | 100% | 100%
[5 empty] | ECM Continuous Fan ER2 - SF |  |  | 100% | [11 empty] | 100% | 100%
[5 empty] | ECM Continuous Fan ER 1 - MF |  |  | 100% | [11 empty] | 100% | 100%
[5 empty] | ECM Continuous Fan ER2 - MF |  |  | 100% | [11 empty] | 100% | 100%
|  |  | EUL | End Useful Life | ECM Auto Fan ROF-SF |  |  | 20 |  | per measure | [8 empty] | EUL | 20 | 20
[5 empty] | ECM Auto Fan ROF-MF |  |  | 20 |  | per measure | [9 empty] | 20 | 20
[5 empty] | ECM Auto Fan ER 1 - SF |  |  | 6 |  | per measure | [9 empty] | 6 | 6
[5 empty] | ECM Auto Fan ER2 - SF |  |  | 12 |  | per measure | [9 empty] | 12 | 12
[5 empty] | ECM Auto Fan ER 1 - MF |  |  | 6 |  | per measure | [9 empty] | 6 | 6
[5 empty] | ECM Auto Fan ER2 - MF |  |  | 12 |  | per measure | [9 empty] | 12 | 12
[5 empty] | ECM Continuous Fan ROF- SF |  |  | 20 |  | per measure | [9 empty] | 20 | 20
[5 empty] | ECM Continuous Fan ROF- MF |  |  | 20 |  | per measure |  |  |  | ROF Efficiency Level Cost per Unit |  |  | ER Efficiency Level Cost per Unit |  |  | 20 | 20
[5 empty] | ECM Continuous Fan ER 1 - SF |  |  | 6 |  | per measure |  |  |  | SEER 14 |  | 0 | 96.8284 |  |  | 6 | 6
[5 empty] | ECM Continuous Fan ER2 - SF |  |  | 12 |  | per measure | [9 empty] | 12 | 12
[5 empty] | ECM Continuous Fan ER 1 - MF |  |  | 6 |  | per measure | [9 empty] | 6 | 6
[5 empty] | ECM Continuous Fan ER2 - MF |  |  | 12 |  | per measure | [9 empty] | 12 | 12
|  |  | Inc. Cost | Incremental Cost ($) | ECM Auto Fan ROF-SF |  |  | 0 |  | per measure | [8 empty] | Inc. Cost | 0 | 0
[5 empty] | ECM Auto Fan ROF-MF |  |  | 0 |  | per measure | [9 empty] | 0 | 0
[5 empty] | ECM Auto Fan ER 1 - SF |  |  | 96.8284 |  | per measure | [9 empty] | 96.8284 | 96.8284
[5 empty] | ECM Auto Fan ER2 - SF |  |  |  |  | per measure
[5 empty] | ECM Auto Fan ER 1 - MF |  |  | 96.8284 |  | per measure |  |  |  | Full Cost of Installation | [5 empty] | 96.8284 | 96.8284
[5 empty] | ECM Auto Fan ER2 - MF |  |  |  |  | per measure |  |  |  | ER install cost |  | 534.9271
[5 empty] | ECM Continuous Fan ROF- SF |  |  | 0 |  | per measure |  |  |  | ROF install cost |  | 475 | https://energy.mo.gov/sites/energy/files/evaluation-of-retrofit-variable-speed-furnace-fan-motors.pdf |  |  | 0 | 0
[5 empty] | ECM Continuous Fan ROF- MF |  |  | 0 |  | per measure |  |  |  | Inflation Rate |  | 2% |  |  |  | 0 | 0
[5 empty] | ECM Continuous Fan ER 1 - SF |  |  | 96.8284 |  | per measure |  |  |  | Discount Rate |  | 5.95% |  |  |  | 96.8284 | 96.8284
[5 empty] | ECM Continuous Fan ER2 - SF |  |  |  |  | per measure |  |  |  | #Years |  | 6
[5 empty] | ECM Continuous Fan ER 1 - MF |  |  | 96.8284 |  | per measure | [9 empty] | 96.8284 | 96.8284
[5 empty] | ECM Continuous Fan ER2 - MF |  |  |  |  | per measure
| Central Air Conditioners | [17 empty] | Central Air Conditioners
|  | Measure Reference No. | Program/Channel | Measure | kWh Annual Savings | End Use | kW Factor | kW | EUL | Inc. Cost | Units (tons/measure) | [7 empty] | REVISION DATE | 2018-06-01 | 2018-12-31 | - | - | - | - | - | - | - | - | -
|  |  | SF / SFLI | CAC - SEER 14 ER1: SF | 1572.0312 | Cooling RES | 0.00094742 | 1.4894 | 6 | 592.1042 | 3 | [7 empty] | kWh Annual Savings | 1612.0234 | 1572.0312
|  |  | SF / SFLI | CAC - SEER 14 ER2: SF | 200.4252 | Cooling RES ER2 | 0.00094742 | 0.18989 | 12 | 0 | 3 | [7 empty] | kWh Annual Savings | 925.3014 | 200.4252
|  |  | SF / SFLI | CAC - SEER 14 ROF: SF | 200.4252 | Cooling RES | 0.00094742 | 0.18989 | 18 | 0 | 3 | [7 empty] | kWh Annual Savings | 203.3629 | 200.4252
|  |  | MFMR / MFLI | CAC - SEER 14 ER1: MF | 1489.5658 | Cooling RES | 0.00094742 | 1.4112 | 6 | 388.265 | 3 | [7 empty] | kWh Annual Savings | 1047.8152 | 1489.5658
|  |  | MFMR / MFLI | CAC - SEER 14 ER2: MF | 232.0424 | Cooling RES ER2 | 0.00094742 | 0.21984 | 12 | 0 | 3 | [7 empty] | kWh Annual Savings | 601.4459 | 232.0424
|  |  | MFMR / MFLI | CAC - SEER 14 ROF: MF | 232.0424 | Cooling RES | 0.00094742 | 0.21984 | 16 | 0 | 3 | [7 empty] | kWh Annual Savings | 132.1859 | 232.0424
|  |  | SF / SFLI | CAC - SEER 15 ER1: SF | 1720.1937 | Cooling RES | 0.00094742 | 1.6297 | 6 | 921.5042 | 3.3 | [7 empty] | kWh Annual Savings | 1932.6605 | 1720.1937
|  |  | SF / SFLI | CAC - SEER 15 ER2: SF | 348.5877 | Cooling RES ER2 | 0.00094742 | 0.33026 | 12 | 0 | 3.3 | [7 empty] | kWh Annual Savings | 1177.2663 | 348.5877
|  |  | SF / SFLI | CAC - SEER 15 ROF: SF | 348.5877 | Cooling RES | 0.00094742 | 0.33026 | 18 | 216 | 3 | [7 empty] | kWh Annual Savings | 334.6735 | 348.5877
|  |  | MFMR / MFLI | CAC - SEER 15 ER1: MF | 1592.2643 | Cooling RES | 0.00094742 | 1.5085 | 6 | 610.0685 | 3.3 | [7 empty] | kWh Annual Savings | 1256.2293 | 1592.2643
|  |  | MFMR / MFLI | CAC - SEER 15 ER2: MF | 322.6635 | Cooling RES ER2 | 0.00094742 | 0.3057 | 12 | 0 | 3.3 | [7 empty] | kWh Annual Savings | 765.2231 | 322.6635
|  |  | MFMR / MFLI | CAC - SEER 15 ROF: MF | 322.6635 | Cooling RES | 0.00094742 | 0.3057 | 18 | 218.0745 | 3 | [7 empty] | kWh Annual Savings | 217.5377 | 322.6635
|  |  | SF / SFLI | CAC - SEER 16 ER1: SF | 1872.8909 | Cooling RES | 0.00094742 | 1.7744 | 6 | 1266.1542 | 3.1 | [7 empty] | kWh Annual Savings | 1921.8677 | 1872.8909
|  |  | SF / SFLI | CAC - SEER 16 ER2: SF | 501.2848 | Cooling RES ER2 | 0.00094742 | 0.47493 | 12 | 0 | 3.1 | [7 empty] | kWh Annual Savings | 1212.255 | 501.2848
|  |  | SF / SFLI | CAC - SEER 16 ROF: SF | 501.2848 | Cooling RES | 0.00094742 | 0.47493 | 18 | 674.05 | 2.9 | [7 empty] | kWh Annual Savings | 436.1712 | 501.2848
|  |  | MFMR / MFLI | CAC - SEER 16 ER1: MF | 1710.3337 | Cooling RES | 0.00094742 | 1.6204 | 6 | 846.213 | 3.1 | [7 empty] | kWh Annual Savings | 1249.214 | 1710.3337
|  |  | MFMR / MFLI | CAC - SEER 16 ER2: MF | 428.6555 | Cooling RES ER2 | 0.00094742 | 0.40612 | 12 | 0 | 3.1 | [7 empty] | kWh Annual Savings | 787.9658 | 428.6555
|  |  | MFMR / MFLI | CAC - SEER 16 ROF: MF | 428.6555 | Cooling RES | 0.00094742 | 0.40612 | 18 | 450.4901 | 2.9 | [7 empty] | kWh Annual Savings | 283.5113 | 428.6555
|  |  | SF / SFLI | CAC - SEER 17+ ER1: SF | 1979.1918 | Cooling RES | 0.00094742 | 1.8751 | 6 | 1854.2108 | 3.1 | [7 empty] | kWh Annual Savings | 2040.7162 | 1979.1918
|  |  | SF / SFLI | CAC - SEER 17+ ER2: SF | 585.1005 | Cooling RES ER2 | 0.00094742 | 0.55433 | 12 | 0 | 3.1 | [7 empty] | kWh Annual Savings | 1331.1035 | 585.1005
|  |  | SF / SFLI | CAC - SEER 17+ ROF: SF | 547.352 | Cooling RES | 0.00094742 | 0.51857 | 18 | 1171.6 | 2.9 | [7 empty] | kWh Annual Savings | 547.352 | 547.352
|  |  | MFMR / MFLI | CAC - SEER 17+ ER1: MF | 1979.1918 | Cooling RES | 0.00094742 | 1.8751 | 6 | 1854.2108 | 3.1 | [7 empty] | kWh Annual Savings | 1326.4655 | 1979.1918
|  |  | MFMR / MFLI | CAC - SEER 17+ ER2: MF | 585.1005 | Cooling RES ER2 | 0.00094742 | 0.55433 | 12 | 0 | 3.1 | [7 empty] | kWh Annual Savings | 865.2173 | 585.1005
|  |  | MFMR / MFLI | CAC - SEER 17+ ROF: MF | 547.352 | Cooling RES | 0.00094742 | 0.51857 | 18 | 1171.6 | 2.9 | [7 empty] | kWh Annual Savings | 355.7788 | 547.352
Evaluation Formula:
|  |  |  | ER1 represents 1st 6 years of Early Replacement. |  | ER2 represents the last 12 years of Early Replacement.
Efficiency Level Cost per Ton
|  |  | Factor | Term | Parameter |  |  | Measure Reference No. | Value | Ton(s) | Comments: |  |  |  |  | ROF | ER |  | REVISION DATE | 2018-06-01 | 2018-12-31 | - | - | - | - | - | - | - | - | -
|  |  | FLHcool | Full load cooling hours | CAC - SEER 14 ER1: SF |  |  | 945 | 869 |  | Ameren Missouri HVAC EM&V PY2017 workpapers |  |  | SEER 14 |  | 0 | 194.1325 | IL TRM 6.0 | FLHcool | 869 | 869
[5 empty] | CAC - SEER 14 ER2: SF |  |  | 945 | 869 |  | Ameren Missouri HVAC EM&V PY2017 workpapers |  |  | SEER 15 |  | 108 | 302.1325 | IL TRM 6.0 |  | 869 | 869
[5 empty] | CAC - SEER 14 ROF: SF |  |  | 944 | 869 |  | Ameren Missouri HVAC EM&V PY2017 workpapers |  |  | SEER 16 |  | 221 | 415.1325 | IL TRM 6.0 |  | 869 | 869
[5 empty] | CAC - SEER 14 ER1: MF |  |  |  | 1215 |  | Ameren Missouri Community Savers Evaluation PY2017 |  |  | SEER 17 |  | 404 | 598.1325 | Based on RS Means 2018 data. |  | 869 | 1215
[5 empty] | CAC - SEER 14 ER2: MF |  |  |  | 1215 |  | Ameren Missouri Community Savers Evaluation PY2017 |  |  | SEER 18 |  | 620 | 814.1325 | IL TRM 6.0 |  | 869 | 1215
[5 empty] | CAC - SEER 14 ROF: MF |  |  |  | 1215 |  | Ameren Missouri Community Savers Evaluation PY2017 |  |  | SEER 19 |  | 715 | 909.1325 | MO TRM Value (not present in IL V6.0) |  | 869 | 1215
[5 empty] | CAC - SEER 15 ER1: SF |  |  | 947 | 869 |  | Ameren Missouri HVAC EM&V PY2017 workpapers |  |  | SEER 20 |  | 834 | 1028.1325 | MO TRM Value (not present in IL V6.0) |  | 869 | 869
[5 empty] | CAC - SEER 15 ER2: SF |  |  | 947 | 869 |  | Ameren Missouri HVAC EM&V PY2017 workpapers |  |  | SEER 21 |  | 908 | 1102.1325 | MO TRM Value (not present in IL V6.0) |  | 869 | 869
[5 empty] | CAC - SEER 15 ROF: SF |  |  | 946 | 869 |  | Ameren Missouri HVAC EM&V PY2017 workpapers |  |  | Average |  | 530 | 724.1325 |  |  | 869 | 869
[5 empty] | CAC - SEER 15 ER1: MF |  |  |  | 1215 |  | Ameren Missouri Community Savers Evaluation PY2017 | [8 empty] | 869 | 1215
[5 empty] | CAC - SEER 15 ER2: MF |  |  |  | 1215 |  | Ameren Missouri Community Savers Evaluation PY2017 |  |  | Full Cost of Installation | [5 empty] | 869 | 1215
[5 empty] | CAC - SEER 15 ROF: MF |  |  |  | 1215 |  | Ameren Missouri Community Savers Evaluation PY2017 |  |  | ER install cost |  | 3217.446 | Calculated |  |  | 869 | 1215
[5 empty] | CAC - SEER 16 ER1: SF |  |  | 949 | 869 |  | Ameren Missouri HVAC EM&V PY2017 workpapers |  |  | ROF install cost |  | 2857 | IL TRM 6.0 |  |  | 869 | 869
[5 empty] | CAC - SEER 16 ER2: SF |  |  | 949 | 869 |  | Ameren Missouri HVAC EM&V PY2017 workpapers |  |  | Inflation Rate |  | 2% | Ameren Missouri 2017 IRP |  |  | 869 | 869
[5 empty] | CAC - SEER 16 ROF: SF |  |  | 948 | 869 |  | Ameren Missouri HVAC EM&V PY2017 workpapers |  |  | Discount Rate |  | 5.95% | Ameren Missouri 2017 IRP |  |  | 869 | 869
[5 empty] | CAC - SEER 16 ER1: MF |  |  |  | 1215 |  | Ameren Missouri Community Savers Evaluation PY2017 |  |  | #Years |  | 6 | 1/3 of 18 year EUL |  |  | 869 | 1215
[5 empty] | CAC - SEER 16 ER2: MF |  |  |  | 1215 |  | Ameren Missouri Community Savers Evaluation PY2017 |  |  | *ER cost = Full Retrofit Cost (ROF) - 6 Year Discounted ER cost | [5 empty] | 869 | 1215
[5 empty] | CAC - SEER 16 ROF: MF |  |  |  | 1215 |  | Ameren Missouri Community Savers Evaluation PY2017 | [8 empty] | 869 | 1215
[5 empty] | CAC - SEER 17+ ER1: SF |  |  |  | 869 |  | Duplicate 16 SEER Size | [8 empty] | 869 | 869
[5 empty] | CAC - SEER 17+ ER2: SF |  |  |  | 869 |  | Duplicate 16 SEER Size | [8 empty] | 869 | 869
[5 empty] | CAC - SEER 17+ ROF: SF |  |  |  | 869 |  | Duplicate 16 SEER Size | [8 empty] | 869 | 869
[5 empty] | CAC - SEER 17+ ER1: MF |  |  |  | 869 |  | Duplicate 16 SEER Size | [8 empty] | 869 | 869
[5 empty] | CAC - SEER 17+ ER2: MF |  |  |  | 869 |  | Duplicate 16 SEER Size | [8 empty] | 869 | 869
[5 empty] | CAC - SEER 17+ ROF: MF |  |  |  | 869 |  | Duplicate 16 SEER Size | [8 empty] | 869 | 869
|  |  | Btu/hr / Capacity | Size of new equipment in Btu/hr (note 1 ton = 12,000Btu/hr) | CAC - SEER 14 ER1: SF |  |  | 945 | 36600 | 3.05 | Ameren Missouri HVAC EM&V PY2017 workpapers | [7 empty] | Btu/hr / Capacity | 36000 | 36600
[5 empty] | CAC - SEER 14 ER2: SF |  |  | 945 | 36600 | 3.05 | Ameren Missouri HVAC EM&V PY2017 workpapers | [8 empty] | 36000 | 36600
[5 empty] | CAC - SEER 14 ROF: SF |  |  | 944 | 36600 | 3.05 | Ameren Missouri HVAC EM&V PY2017 workpapers | [8 empty] | 36000 | 36600
[5 empty] | CAC - SEER 14 ER1: MF |  |  |  | 24000 | 2 | Ameren Missouri Community Savers Evaluation PY2017 | [8 empty] | 36000 | 24000
[5 empty] | CAC - SEER 14 ER2: MF |  |  |  | 24000 | 2 | Ameren Missouri Community Savers Evaluation PY2017 | [8 empty] | 36000 | 24000
[5 empty] | CAC - SEER 14 ROF: MF |  |  |  | 24000 | 2 | Ameren Missouri Community Savers Evaluation PY2017 | [8 empty] | 36000 | 24000
[5 empty] | CAC - SEER 15 ER1: SF |  |  | 947 | 36600 | 3.05 | Ameren Missouri HVAC EM&V PY2017 workpapers | [8 empty] | 39600 | 36600
[5 empty] | CAC - SEER 15 ER2: SF |  |  | 947 | 36600 | 3.05 | Ameren Missouri HVAC EM&V PY2017 workpapers | [8 empty] | 39600 | 36600
[5 empty] | CAC - SEER 15 ROF: SF |  |  | 946 | 36600 | 3.05 | Ameren Missouri HVAC EM&V PY2017 workpapers | [8 empty] | 36000 | 36600
[5 empty] | CAC - SEER 15 ER1: MF |  |  |  | 24230.5 | 2.0192 | Ameren Missouri Community Savers Evaluation PY2017 | [8 empty] | 39600 | 24230.5
[5 empty] | CAC - SEER 15 ER2: MF |  |  |  | 24230.5 | 2.0192 | Ameren Missouri Community Savers Evaluation PY2017 | [8 empty] | 39600 | 24230.5
[5 empty] | CAC - SEER 15 ROF: MF |  |  |  | 24230.5 | 2.0192 | Ameren Missouri Community Savers Evaluation PY2017 | [8 empty] | 36000 | 24230.5
[5 empty] | CAC - SEER 16 ER1: SF |  |  | 949 | 36600 | 3.05 | Ameren Missouri HVAC EM&V PY2017 workpapers | [8 empty] | 37200 | 36600
[5 empty] | CAC - SEER 16 ER2: SF |  |  | 949 | 36600 | 3.05 | Ameren Missouri HVAC EM&V PY2017 workpapers | [8 empty] | 37200 | 36600
[5 empty] | CAC - SEER 16 ROF: SF |  |  | 948 | 36600 | 3.05 | Ameren Missouri HVAC EM&V PY2017 workpapers | [8 empty] | 34800 | 36600
[5 empty] | CAC - SEER 16 ER1: MF |  |  |  | 24461 | 2.0384 | Ameren Missouri Community Savers Evaluation PY2017 | [8 empty] | 37200 | 24461
[5 empty] | CAC - SEER 16 ER2: MF |  |  |  | 24461 | 2.0384 | Ameren Missouri Community Savers Evaluation PY2017 | [8 empty] | 37200 | 24461
[5 empty] | CAC - SEER 16 ROF: MF |  |  |  | 24461 | 2.0384 | Ameren Missouri Community Savers Evaluation PY2017 | [8 empty] | 34800 | 24461
[5 empty] | CAC - SEER 17+ ER1: SF |  |  |  | 37200 | 3.1 | Duplicate 16 SEER Size | [8 empty] | 37200 | 37200
[5 empty] | CAC - SEER 17+ ER2: SF |  |  |  | 37200 | 3.1 | Duplicate 16 SEER Size | [8 empty] | 37200 | 37200
[5 empty] | CAC - SEER 17+ ROF: SF |  |  |  | 34800 | 2.9 | Duplicate 16 SEER Size | [8 empty] | 34800 | 34800
[5 empty] | CAC - SEER 17+ ER1: MF |  |  |  | 37200 | 3.1 | Duplicate 16 SEER Size | [8 empty] | 37200 | 37200
[5 empty] | CAC - SEER 17+ ER2: MF |  |  |  | 37200 | 3.1 | Duplicate 16 SEER Size | [8 empty] | 37200 | 37200
[5 empty] | CAC - SEER 17+ ROF: MF |  |  |  | 34800 | 2.9 | Duplicate 16 SEER Size | [8 empty] | 34800 | 34800
|  |  | SEERbase | Seasonal Energy Efficiency Ratio of baseline unit (kBtu/kWh) | CAC - SEER 14 ER1: SF |  |  | 945 |  |  | MO TRM | [7 empty] | SEERbase | 10
[5 empty] | CAC - SEER 14 ER2: SF |  |  | 945 | 13 |  | MO TRM | [8 empty] | 13 | 13
[5 empty] | CAC - SEER 14 ROF: SF |  |  | 944 | 13 |  | MO TRM | [8 empty] | 13 | 13
[5 empty] | CAC - SEER 14 ER1: MF | [5 empty] | MO TRM | [8 empty] | 10
[5 empty] | CAC - SEER 14 ER2: MF |  |  |  | 13 |  | MO TRM | [8 empty] | 13 | 13
[5 empty] | CAC - SEER 14 ROF: MF |  |  |  | 13 |  | MO TRM | [8 empty] | 13 | 13
[5 empty] | CAC - SEER 15 ER1: SF |  |  | 947 |  |  | MO TRM | [8 empty] | 10
[5 empty] | CAC - SEER 15 ER2: SF |  |  | 947 | 13 |  | MO TRM | [8 empty] | 13 | 13
[5 empty] | CAC - SEER 15 ROF: SF |  |  | 946 | 13 |  | MO TRM | [8 empty] | 13 | 13
[5 empty] | CAC - SEER 15 ER1: MF | [5 empty] | MO TRM | [8 empty] | 10
[5 empty] | CAC - SEER 15 ER2: MF |  |  |  | 13 |  | MO TRM | [8 empty] | 13 | 13
[5 empty] | CAC - SEER 15 ROF: MF |  |  |  | 13 |  | MO TRM | [8 empty] | 13 | 13
[5 empty] | CAC - SEER 16 ER1: SF |  |  | 949 |  |  | MO TRM | [8 empty] | 10
[5 empty] | CAC - SEER 16 ER2: SF |  |  | 949 | 13 |  | MO TRM | [8 empty] | 13 | 13
[5 empty] | CAC - SEER 16 ROF: SF |  |  | 948 | 13 |  | MO TRM | [8 empty] | 13 | 13
[5 empty] | CAC - SEER 16 ER1: MF | [5 empty] | MO TRM | [8 empty] | 10
[5 empty] | CAC - SEER 16 ER2: MF |  |  |  | 13 |  | MO TRM | [8 empty] | 13 | 13
[5 empty] | CAC - SEER 16 ROF: MF |  |  |  | 13 |  | MO TRM | [8 empty] | 13 | 13
[5 empty] | CAC - SEER 17+ ER1: SF | [5 empty] | MO TRM | [8 empty] | 10
[5 empty] | CAC - SEER 17+ ER2: SF |  |  |  | 13 |  | MO TRM | [8 empty] | 13 | 13
[5 empty] | CAC - SEER 17+ ROF: SF |  |  |  | 13 |  | MO TRM | [8 empty] | 13 | 13
[5 empty] | CAC - SEER 17+ ER1: MF | [5 empty] | MO TRM | [8 empty] | 10
[5 empty] | CAC - SEER 17+ ER2: MF |  |  |  | 13 |  | MO TRM | [8 empty] | 13 | 13
[5 empty] | CAC - SEER 17+ ROF: MF |  |  |  | 13 |  | MO TRM | [8 empty] | 13 | 13
|  |  | SEERee | Seasonal Energy Efficiency Ratio of ENERGY STAR unit (kBtu/kWh) | CAC - SEER 14 ER1: SF |  |  | 945 | 14.16 |  | Ameren Missouri HVAC EM&V PY2017 workpapers | [7 empty] | SEERee | 14.2 | 14.16
[5 empty] | CAC - SEER 14 ER2: SF |  |  | 945 | 14.16 |  | Ameren Missouri HVAC EM&V PY2017 workpapers | [8 empty] | 14.2 | 14.16
[5 empty] | CAC - SEER 14 ROF: SF |  |  | 944 | 14.16 |  | Ameren Missouri HVAC EM&V PY2017 workpapers | [8 empty] | 14.2 | 14.16
[5 empty] | CAC - SEER 14 ER1: MF |  |  |  | 14.5 |  | Ameren Missouri Community Savers Evaluation PY2017 | [8 empty] | 14.2 | 14.5
[5 empty] | CAC - SEER 14 ER2: MF |  |  |  | 14.5 |  | Ameren Missouri Community Savers Evaluation PY2017 | [8 empty] | 14.2 | 14.5
[5 empty] | CAC - SEER 14 ROF: MF |  |  |  | 14.5 |  | Ameren Missouri Community Savers Evaluation PY2017 | [8 empty] | 14.2 | 14.5
[5 empty] | CAC - SEER 15 ER1: SF |  |  | 947 | 15.16 |  | Ameren Missouri HVAC EM&V PY2017 workpapers | [8 empty] | 15.2 | 15.16
[5 empty] | CAC - SEER 15 ER2: SF |  |  | 947 | 15.16 |  | Ameren Missouri HVAC EM&V PY2017 workpapers | [8 empty] | 15.2 | 15.16
[5 empty] | CAC - SEER 15 ROF: SF |  |  | 946 | 15.16 |  | Ameren Missouri HVAC EM&V PY2017 workpapers | [8 empty] | 15.1 | 15.16
[5 empty] | CAC - SEER 15 ER1: MF |  |  |  | 15.16 |  | Ameren Missouri HVAC EM&V PY2017 workpapers | [8 empty] | 15.2 | 15.16
[5 empty] | CAC - SEER 15 ER2: MF |  |  |  | 15.16 |  | Ameren Missouri HVAC EM&V PY2017 workpapers | [8 empty] | 15.2 | 15.16
[5 empty] | CAC - SEER 15 ROF: MF |  |  |  | 15.16 |  | Ameren Missouri HVAC EM&V PY2017 workpapers | [8 empty] | 15.1 | 15.16
[5 empty] | CAC - SEER 16 ER1: SF |  |  | 949 | 16.35 |  | Ameren Missouri HVAC EM&V PY2017 workpapers | [8 empty] | 16 | 16.35
[5 empty] | CAC - SEER 16 ER2: SF |  |  | 949 | 16.35 |  | Ameren Missouri HVAC EM&V PY2017 workpapers | [8 empty] | 16 | 16.35
[5 empty] | CAC - SEER 16 ROF: SF |  |  | 948 | 16.35 |  | Ameren Missouri HVAC EM&V PY2017 workpapers | [8 empty] | 16 | 16.35
[5 empty] | CAC - SEER 16 ER1: MF |  |  |  | 16 |  | Ameren Missouri Community Savers Evaluation PY2017 | [8 empty] | 16 | 16
[5 empty] | CAC - SEER 16 ER2: MF |  |  |  | 16 |  | Ameren Missouri Community Savers Evaluation PY2017 | [8 empty] | 16 | 16
[5 empty] | CAC - SEER 16 ROF: MF |  |  |  | 16 |  | Ameren Missouri Community Savers Evaluation PY2017 | [8 empty] | 16 | 16
[5 empty] | CAC - SEER 17+ ER1: SF |  |  |  | 17 |  | From Name SEER | [8 empty] | 17 | 17
[5 empty] | CAC - SEER 17+ ER2: SF |  |  |  | 17 |  | From Name SEER | [8 empty] | 17 | 17
[5 empty] | CAC - SEER 17+ ROF: SF |  |  |  | 17 |  | From Name SEER | [8 empty] | 17 | 17
[5 empty] | CAC - SEER 17+ ER1: MF |  |  |  | 17 |  | From Name SEER | [8 empty] | 17 | 17
[5 empty] | CAC - SEER 17+ ER2: MF |  |  |  | 17 |  | From Name SEER | [8 empty] | 17 | 17
[5 empty] | CAC - SEER 17+ ROF: MF |  |  |  | 17 |  | From Name SEER | [8 empty] | 17 | 17
|  |  | SEERexist | Seasonal Energy Efficiency Ratio of existing unit (kBtu/kWh) | CAC - SEER 14 ER1: SF |  |  | 945 | 8.33 |  | Ameren Missouri HVAC EM&V PY2017 | [7 empty] | SEERexist | 8.2 | 8.33
[5 empty] | CAC - SEER 14 ER2: SF |  |  | 945
[5 empty] | CAC - SEER 14 ROF: SF |  |  | 944
[5 empty] | CAC - SEER 14 ER1: MF |  |  |  | 8.33 | [10 empty] | 8.2 | 8.33
CAC - SEER 14 ER2: MF
CAC - SEER 14 ROF: MF
[5 empty] | CAC - SEER 15 ER1: SF |  |  | 947 | 8.33 | [10 empty] | 8.2 | 8.33
[5 empty] | CAC - SEER 15 ER2: SF |  |  | 947
[5 empty] | CAC - SEER 15 ROF: SF |  |  | 946
[5 empty] | CAC - SEER 15 ER1: MF |  |  |  | 8.33 | [10 empty] | 8.2 | 8.33
CAC - SEER 15 ER2: MF
CAC - SEER 15 ROF: MF
[5 empty] | CAC - SEER 16 ER1: SF |  |  | 949 | 8.33 | [10 empty] | 8.2 | 8.33
[5 empty] | CAC - SEER 16 ER2: SF |  |  | 949
[5 empty] | CAC - SEER 16 ROF: SF |  |  | 948
[5 empty] | CAC - SEER 16 ER1: MF |  |  |  | 8.33 | [10 empty] | 8.2 | 8.33
CAC - SEER 16 ER2: MF
CAC - SEER 16 ROF: MF
[5 empty] | CAC - SEER 17+ ER1: SF |  |  |  | 8.33 | [10 empty] | 8.2 | 8.33
CAC - SEER 17+ ER2: SF
CAC - SEER 17+ ROF: SF
[5 empty] | CAC - SEER 17+ ER1: MF |  |  |  | 8.33 | [10 empty] | 8.2 | 8.33
CAC - SEER 17+ ER2: MF
CAC - SEER 17+ ROF: MF
|  |  | HF | HF of 65% used to convert residential to multifamily | CAC - SEER 14 ER1: SF |  |  |  | 100% | [9 empty] | HF | 100% | 100%
[5 empty] | CAC - SEER 14 ER2: SF |  |  |  | 100% | [10 empty] | 100% | 100%
[5 empty] | CAC - SEER 14 ROF: SF |  |  |  | 100% | [10 empty] | 100% | 100%
[5 empty] | CAC - SEER 14 ER1: MF |  |  |  | 100% | [10 empty] | 65% | 100%
[5 empty] | CAC - SEER 14 ER2: MF |  |  |  | 100% | [10 empty] | 65% | 100%
[5 empty] | CAC - SEER 14 ROF: MF |  |  |  | 100% | [10 empty] | 65% | 100%
[5 empty] | CAC - SEER 15 ER1: SF |  |  |  | 100% | [10 empty] | 100% | 100%
[5 empty] | CAC - SEER 15 ER2: SF |  |  |  | 100% | [10 empty] | 100% | 100%
[5 empty] | CAC - SEER 15 ROF: SF |  |  |  | 100% | [10 empty] | 100% | 100%
[5 empty] | CAC - SEER 15 ER1: MF |  |  |  | 100% | [10 empty] | 65% | 100%
[5 empty] | CAC - SEER 15 ER2: MF |  |  |  | 100% | [10 empty] | 65% | 100%
[5 empty] | CAC - SEER 15 ROF: MF |  |  |  | 100% | [10 empty] | 65% | 100%
[5 empty] | CAC - SEER 16 ER1: SF |  |  |  | 100% | [10 empty] | 100% | 100%
[5 empty] | CAC - SEER 16 ER2: SF |  |  |  | 100% | [10 empty] | 100% | 100%
[5 empty] | CAC - SEER 16 ROF: SF |  |  |  | 100% | [10 empty] | 100% | 100%
[5 empty] | CAC - SEER 16 ER1: MF |  |  |  | 100% | [10 empty] | 65% | 100%
[5 empty] | CAC - SEER 16 ER2: MF |  |  |  | 100% | [10 empty] | 65% | 100%
[5 empty] | CAC - SEER 16 ROF: MF |  |  |  | 100% | [10 empty] | 65% | 100%
[5 empty] | CAC - SEER 17+ ER1: SF |  |  |  | 100% | [10 empty] | 100% | 100%
[5 empty] | CAC - SEER 17+ ER2: SF |  |  |  | 100% | [10 empty] | 100% | 100%
[5 empty] | CAC - SEER 17+ ROF: SF |  |  |  | 100% | [10 empty] | 100% | 100%
[5 empty] | CAC - SEER 17+ ER1: MF |  |  |  | 100% | [10 empty] | 65% | 100%
[5 empty] | CAC - SEER 17+ ER2: MF |  |  |  | 100% | [10 empty] | 65% | 100%
[5 empty] | CAC - SEER 17+ ROF: MF |  |  |  | 100% | [10 empty] | 65% | 100%
|  |  | EUL | End Useful Life | CAC - SEER 14 ER1: SF |  |  |  | 6 | [9 empty] | EUL | 6 | 6
[5 empty] | CAC - SEER 14 ER2: SF |  |  |  | 12 | [10 empty] | 12 | 12
[5 empty] | CAC - SEER 14 ROF: SF |  |  |  | 18 | [10 empty] | 18 | 18
[5 empty] | CAC - SEER 14 ER1: MF |  |  |  | 6 | [10 empty] | 6 | 6
[5 empty] | CAC - SEER 14 ER2: MF |  |  |  | 12 | [10 empty] | 12 | 12
[5 empty] | CAC - SEER 14 ROF: MF |  |  |  | 16 | [10 empty] | 16 | 16
[5 empty] | CAC - SEER 15 ER1: SF |  |  |  | 6 | [10 empty] | 6 | 6
[5 empty] | CAC - SEER 15 ER2: SF |  |  |  | 12 | [10 empty] | 12 | 12
[5 empty] | CAC - SEER 15 ROF: SF |  |  |  | 18 | [10 empty] | 18 | 18
[5 empty] | CAC - SEER 15 ER1: MF |  |  |  | 6 | [10 empty] | 6 | 6
[5 empty] | CAC - SEER 15 ER2: MF |  |  |  | 12 | [10 empty] | 12 | 12
[5 empty] | CAC - SEER 15 ROF: MF |  |  |  | 18 | [10 empty] | 18 | 18
[5 empty] | CAC - SEER 16 ER1: SF |  |  |  | 6 | [10 empty] | 6 | 6
[5 empty] | CAC - SEER 16 ER2: SF |  |  |  | 12 | [10 empty] | 12 | 12
[5 empty] | CAC - SEER 16 ROF: SF |  |  |  | 18 | [10 empty] | 18 | 18
[5 empty] | CAC - SEER 16 ER1: MF |  |  |  | 6 | [10 empty] | 6 | 6
[5 empty] | CAC - SEER 16 ER2: MF |  |  |  | 12 | [10 empty] | 12 | 12
[5 empty] | CAC - SEER 16 ROF: MF |  |  |  | 18 | [10 empty] | 18 | 18
[5 empty] | CAC - SEER 17+ ER1: SF |  |  |  | 6 | [10 empty] | 6 | 6
[5 empty] | CAC - SEER 17+ ER2: SF |  |  |  | 12 | [10 empty] | 12 | 12
[5 empty] | CAC - SEER 17+ ROF: SF |  |  |  | 18 | [10 empty] | 18 | 18
[5 empty] | CAC - SEER 17+ ER1: MF |  |  |  | 6 | [10 empty] | 6 | 6
[5 empty] | CAC - SEER 17+ ER2: MF |  |  |  | 12 | [10 empty] | 12 | 12
[5 empty] | CAC - SEER 17+ ROF: MF |  |  |  | 18 | [10 empty] | 18 | 18
|  |  | Inc. Cost | Incremental Cost ($) | CAC - SEER 14 ER1: SF |  |  |  | 592.1042 | [9 empty] | Inc. Cost | 637.1487 | 592.1042
CAC - SEER 14 ER2: SF
CAC - SEER 14 ROF: SF
[5 empty] | CAC - SEER 14 ER1: MF |  |  |  | 388.265 | [10 empty] | 637.1487 | 388.265
CAC - SEER 14 ER2: MF
CAC - SEER 14 ROF: MF
[5 empty] | CAC - SEER 15 ER1: SF |  |  |  | 921.5042 | [10 empty] | 1057.2636 | 921.5042
CAC - SEER 15 ER2: SF
[5 empty] | CAC - SEER 15 ROF: SF |  |  |  | 216 | [10 empty] | 324 | 216
[5 empty] | CAC - SEER 15 ER1: MF |  |  |  | 610.0685 | [10 empty] | 1057.2636 | 610.0685
CAC - SEER 15 ER2: MF
[5 empty] | CAC - SEER 15 ROF: MF |  |  |  | 218.0745 | [10 empty] | 324 | 218.0745
[5 empty] | CAC - SEER 16 ER1: SF |  |  |  | 1266.1542 | [10 empty] | 1343.487 | 1266.1542
CAC - SEER 16 ER2: SF
[5 empty] | CAC - SEER 16 ROF: SF |  |  |  | 674.05 | [10 empty] | 640.9 | 674.05
[5 empty] | CAC - SEER 16 ER1: MF |  |  |  | 846.213 | [10 empty] | 1343.487 | 846.213
CAC - SEER 16 ER2: MF
[5 empty] | CAC - SEER 16 ROF: MF |  |  |  | 450.4901 | [10 empty] | 640.9 | 450.4901
[5 empty] | CAC - SEER 17+ ER1: SF |  |  |  | 1854.2108 | [10 empty] | 1910.787 | 1854.2108
CAC - SEER 17+ ER2: SF
[5 empty] | CAC - SEER 17+ ROF: SF |  |  |  | 1171.6 | [10 empty] | 1171.6 | 1171.6
[5 empty] | CAC - SEER 17+ ER1: MF |  |  |  | 1854.2108 | [10 empty] | 1910.787 | 1854.2108
CAC - SEER 17+ ER2: MF
[5 empty] | CAC - SEER 17+ ROF: MF |  |  |  | 1171.6 | [10 empty] | 1171.6 | 1171.6
*Incremental cost to be adjusted based on cost testing used
| Ductless Heat Pumps and A/C | [17 empty] | Ductless Heat Pumps and A/C
|  | Measure Reference No. | Program/Channel | Measure | kWh Annual Savings | End Use | kW Factor | kW | EUL | Inc. Cost | Units (tons/measure) | [7 empty] | REVISION DATE | 2018-06-01 | 2018-12-31 | - | - | - | - | - | - | - | - | -
|  |  | SF / SFLI | Ductless AC - ER1 SF | 1807.76 | Cooling RES | 0.00094742 | 1.7127 | 6 | 2108 | 1.5 | [7 empty] | kWh Annual Savings | 2022.494 | 1807.76
|  |  | SF / SFLI | Ductless AC - ER2 SF | 528.1337 | Cooling RES ER2 | 0.00094742 | 0.50036 | 12 | 0 | [8 empty] | kWh Annual Savings | 572.2508 | 528.1337
|  |  | SF / SFLI | Ductless AC - ROF SF | 1807.76 | Cooling RES | 0.00094742 | 1.7127 | 18 | 1545 | 1.5 | [7 empty] | kWh Annual Savings | 1875.9365 | 1807.76
|  |  | SF / SFLI | Ductless ASHP - ROF SF NC | 528.1337 | Cooling RES | 0.00094742 | 0.50036 | 18 | 888 | 1.5 | [7 empty] | kWh Annual Savings | 548.4329 | 528.1337
|  |  | SF / SFLI | Ductless ASHP - ROF SF NC | 905.1039 | Heating RES | 0 | 0 | 18 | 0 | [8 empty] | kWh Annual Savings | 1059.3684 | 905.1039
|  |  | SF / SFLI | Ductless ASHP - ROF SF | 528.1337 | Cooling RES | 0.00094742 | 0.50036 | 18 | 888 | 1.5 | [7 empty] | kWh Annual Savings | 548.4329 | 528.1337
|  |  | SF / SFLI | Ductless ASHP - ROF SF | 905.1039 | Heating RES | 0 | 0 | 18 | 0 | [8 empty] | kWh Annual Savings | 1059.3684 | 905.1039
|  |  | SF / SFLI | Ductless ASHP Replace Electric Resistance ER1 SF | 1625.197 | Cooling RES | 0.00094742 | 1.5397 | 6 | 2108 | 1.5 | [7 empty] | kWh Annual Savings | 1495.1912 | 1625.197
|  |  | SF / SFLI | Ductless ASHP Replace Electric Resistance ER1 SF | 5513.3468 | Heating RES | 0 | 0 | 6 | 0 | [8 empty] | kWh Annual Savings | 5217.8998 | 5513.3468
|  |  | SF / SFLI | Ductless ASHP Replace Electric Resistance ER2 SF | 528.1337 | Cooling RES ER2 | 0.00094742 | 0.50036 | 12 | 0 | [8 empty] | kWh Annual Savings | 471.2654 | 528.1337
|  |  | SF / SFLI | Ductless ASHP Replace Electric Resistance ER2 SF | 5517.9756 | Heating RES ER2 | 0 | 0 | 12 | 0 | [8 empty] | kWh Annual Savings | 1115.8974 | 5517.9756
|  |  | SF / SFLI | Ductless ASHP Replace Electric Resistance ROF | 528.1337 | Cooling RES | 0.00094742 | 0.50036 | 18 | 1051 | 1.5 | [7 empty] | kWh Annual Savings | 447.1265 | 528.1337
|  |  | SF / SFLI | Ductless ASHP Replace Electric Resistance ROF | 5517.9756 | Heating RES | 0 | 0 | 18 | 0 | [8 empty] | kWh Annual Savings | 1070.7302 | 5517.9756
|  |  | SF / SFLI | Ductless ASHP ER1 SF | 1497.4029 | Cooling RES | 0.00094742 | 1.4187 | 6 | 1982 | 1.5 | [7 empty] | kWh Annual Savings | 1625.9591 | 1497.4029
|  |  | SF / SFLI | Ductless ASHP ER1 SF | 2571.2014 | Heating RES | 0 | 0 | 6 | 0 | [8 empty] | kWh Annual Savings | 2932.9474 | 2571.2014
|  |  | SF / SFLI | Ductless ASHP ER2 SF | 528.1337 | Cooling RES ER2 | 0.00094742 | 0.50036 | 12 | 0 | [8 empty] | kWh Annual Savings | 527.454 | 528.1337
|  |  | SF / SFLI | Ductless ASHP ER2 SF | 1713.6026 | Heating RES ER2 | 0 | 0 | 12 | 0 | [8 empty] | kWh Annual Savings | 1286.3759 | 1713.6026
|  |  | MFMR / MFLI | Ductless AC - ER1 MF | 1175.044 | Cooling RES | 0.00094742 | 1.1133 | 6 | 918.45 | 1.5 | [7 empty] | kWh Annual Savings | 1314.6211 | 1175.044
|  |  | MFMR / MFLI | Ductless AC - ER2 MF | 343.2869 | Cooling RES ER2 | 0.00094742 | 0.32524 | 12 | 0 | [8 empty] | kWh Annual Savings | 371.963 | 343.2869
|  |  | MFMR / MFLI | Ductless AC - ROF MF | 1175.044 | Cooling RES | 0.00094742 | 1.1133 | 18 | 636.025 | 1.5 | [7 empty] | kWh Annual Savings | 1219.3587 | 1175.044
|  |  | MFMR / MFLI | Ductless ASHP - ROF MF NC | 343.2869 | Cooling RES | 0.00094742 | 0.32524 | 18 | 458.25 | 1.5 | [7 empty] | kWh Annual Savings | 356.4814 | 343.2869
|  |  | MFMR / MFLI | Ductless ASHP - ROF MF NC | 588.3175 | Heating RES | 0 | 0 | 18 | 0 | [8 empty] | kWh Annual Savings | 688.5895 | 588.3175
|  |  | MFMR / MFLI | Ductless ASHP - ROF MF | 343.2869 | Cooling RES | 0.00094742 | 0.32524 | 18 | 458.25 | 1.5 | [7 empty] | kWh Annual Savings | 356.4814 | 343.2869
|  |  | MFMR / MFLI | Ductless ASHP - ROF MF | 588.3175 | Heating RES | 0 | 0 | 18 | 0 | [8 empty] | kWh Annual Savings | 688.5895 | 588.3175
|  |  | MFMR / MFLI | Ductless ASHP Replace Electric Resistance ER1 MF | 1056.3781 | Cooling RES | 0.00094742 | 1.0008 | 6 | 1033.5 | 1.5 | [7 empty] | kWh Annual Savings | 971.8743 | 1056.3781
|  |  | MFMR / MFLI | Ductless ASHP Replace Electric Resistance ER1 MF | 3583.6754 | Heating RES | 0 | 0 | 6 | 0 | [8 empty] | kWh Annual Savings | 3391.6349 | 3583.6754
|  |  | MFMR / MFLI | Ductless ASHP Replace Electric Resistance ER2 MF | 343.2869 | Cooling RES ER2 | 0.00094742 | 0.32524 | 12 | 0 | [8 empty] | kWh Annual Savings | 306.3225 | 343.2869
|  |  | MFMR / MFLI | Ductless ASHP Replace Electric Resistance ER2 MF | 3586.6841 | Heating RES ER2 | 0 | 0 | 12 | 0 | [8 empty] | kWh Annual Savings | 725.3333 | 3586.6841
|  |  | MFMR / MFLI | Ductless ASHP Replace Electric Resistance ROF MF | 343.2869 | Cooling RES | 0.00094742 | 0.32524 | 18 | 458.25 | 1.5 | [7 empty] | kWh Annual Savings | 290.6322 | 343.2869
|  |  | MFMR / MFLI | Ductless ASHP Replace Electric Resistance ROF MF | 3586.6841 | Heating RES | 0 | 0 | 18 | 0 | [8 empty] | kWh Annual Savings | 695.9746 | 3586.6841
|  |  | MFMR / MFLI | Ductless ASHP ER1 MF | 973.3119 | Cooling RES | 0.00094742 | 0.92213 | 6 | 936 | 1.5 | [7 empty] | kWh Annual Savings | 1056.8734 | 973.3119
|  |  | MFMR / MFLI | Ductless ASHP ER1 MF | 1671.2809 | Heating RES | 0 | 0 | 6 | 0 | [8 empty] | kWh Annual Savings | 1906.4158 | 1671.2809
|  |  | MFMR / MFLI | Ductless ASHP ER2 MF | 343.2869 | Cooling RES ER2 | 0.00094742 | 0.32524 | 12 | 0 | [8 empty] | kWh Annual Savings | 342.8451 | 343.2869
|  |  | MFMR / MFLI | Ductless ASHP ER2 MF | 1113.8417 | Heating RES ER2 | 0 | 0 | 12 | 0 | [8 empty] | kWh Annual Savings | 836.1444 | 1113.8417
HF of 65% from thermostat measure used to convert from "residential" to Multifamily. Page 79 of TRM volume 3 without any more relevant information.
Evaluation Formula:
ER1 represents 1st 6 years of Early Replacement.
ER2 represents the last 12 years of Early Replacement, or all years of Replace on Failure.
|  |  | Factor | Term | Parameter |  |  | Measure Reference No. | Value | Ton(s) | Comments: | [7 empty] | REVISION DATE | 2018-06-01 | 2018-12-31 | - | - | - | - | - | - | - | - | -
|  |  | Capacityheat | Heating capacity of the ductless heat pump unit in Btu/hr | Ductless AC - ER1 SF |  |  |  | 0 |  | no heating | [7 empty] | Capacityheat | 0 | 0
[5 empty] | Ductless AC - ROF SF |  |  |  | 0 |  | no heating | [8 empty] | 0 | 0
[5 empty] | Ductless ASHP - ROF SF NC |  |  |  | 18000 | 1.5 | Match Similar Unit | [8 empty] | 16800 | 18000
[5 empty] | Ductless ASHP - ROF SF |  |  |  | 18000 | 1.5 | Match Similar Unit | [8 empty] | 16800 | 18000
[5 empty] | Ductless ASHP Replace Electric Resistance ER1 SF |  |  |  | 18000 | 1.5 | Per Evaluation | [8 empty] | 16800 | 18000
[5 empty] | Ductless ASHP Replace Electric Resistance ROF |  |  |  | 18000 | 1.5 | Per Evaluation | [8 empty] | 19200 | 18000
[5 empty] | Ductless ASHP ER1 SF |  |  |  | 18000 | 1.5 | Per Evaluation | [8 empty] | 20400 | 18000
|  |  | EFLHheat | Equivalent Full Load Hours for heating | Ductless AC - ER1 SF |  |  |  | 0 | [9 empty] | EFLHheat | 0 | 0
[5 empty] | Ductless AC - ROF SF |  |  |  | 0 | [10 empty] | 0 | 0
[5 empty] | Ductless ASHP - ROF SF NC |  |  |  | 1496 |  | Matches Ameren Missouri HVAC EM&V PY2017 | [8 empty] | 1496 | 1496
[5 empty] | Ductless ASHP - ROF SF |  |  |  | 1496 | [10 empty] | 1496 | 1496
[5 empty] | Ductless ASHP Replace Electric Resistance ER1 SF |  |  |  | 1496 | [10 empty] | 1496 | 1496
[5 empty] | Ductless ASHP Replace Electric Resistance ROF |  |  |  | 1496 | [10 empty] | 1496 | 1496
[5 empty] | Ductless ASHP ER1 SF |  |  |  | 1496 | [10 empty] | 1496 | 1496
|  |  | HSPFbase | HSPF rating of baseline equipment (kbtu/kwh) | Ductless AC - ER1 SF |  |  |  | 0 | [9 empty] | HSPFbase | 0 | 0
[5 empty] | Ductless AC - ROF SF |  |  |  | 0 | [10 empty] | 0 | 0
[5 empty] | Ductless ASHP - ROF SF NC |  |  |  | 8.2 |  | Matches Ameren Missouri HVAC EM&V PY2017 | [8 empty] | 7.7 | 7.7
[5 empty] | Ductless ASHP - ROF SF |  |  |  | 8.2 |  | Matches Ameren Missouri HVAC EM&V PY2017 | [8 empty] | 7.7 | 7.7
[5 empty] | Ductless ASHP Replace Electric Resistance ER1 SF |  |  |  | 3.41 |  | Matches Ameren Missouri HVAC EM&V PY2017 | [8 empty] | 7.7 | 7.7
[5 empty] | Ductless ASHP Replace Electric Resistance ROF |  |  |  | 3.41 |  | Matches Ameren Missouri HVAC EM&V PY2017 | [8 empty] | 7.7 | 7.7
[5 empty] | Ductless ASHP ER1 SF |  |  |  | 6.58 |  | Matches Ameren Missouri HVAC EM&V PY2017 | [8 empty] | 7.7 | 7.7
|  |  | HSPFexist | HSPF rating of existing equipment (kbtu/kwh) | Ductless AC - ER1 SF |  |  |  | 0 | [9 empty] | HSPFexist | 0 | 0
[5 empty] | Ductless AC - ROF SF |  |  |  | 0 | [10 empty] | 0 | 0
[5 empty] | Ductless ASHP - ROF SF NC |  |  |  | 5.44 |  | Per TRM | [8 empty] | 5.44 | 5.44
[5 empty] | Ductless ASHP - ROF SF |  |  |  | 5.44 |  | Per TRM | [8 empty] | 5.44 | 5.44
[5 empty] | Ductless ASHP Replace Electric Resistance ER1 SF |  |  |  | 3.412 |  | Per TRM | [8 empty] | 3.412 | 3.412
[5 empty] | Ductless ASHP Replace Electric Resistance ROF |  |  |  | 3.412 |  | Per TRM | [8 empty] | 3.412 | 3.412
[5 empty] | Ductless ASHP ER1 SF |  |  |  | 5.44 |  | Per TRM | [8 empty] | 5.44 | 5.44
|  |  | HSPFee | HSPF rating of new equipment (kbtu/kwh) | Ductless AC - ER1 SF |  |  |  | 0 | [9 empty] | HSPFee | 0 | 0
[5 empty] | Ductless AC - ROF SF |  |  |  | 0 | [10 empty] | 0 | 0
[5 empty] | Ductless ASHP - ROF SF NC |  |  |  | 11.32 |  | Ameren Missouri HVAC EM&V PY2017 workpapers | [8 empty] | 11.4 | 11.32
[5 empty] | Ductless ASHP - ROF SF |  |  |  | 11.32 | [10 empty] | 11.4 | 11.32
[5 empty] | Ductless ASHP Replace Electric Resistance ER1 SF |  |  |  | 11.32 | [10 empty] | 11.7 | 11.32
[5 empty] | Ductless ASHP Replace Electric Resistance ROF |  |  |  | 11.32 | [10 empty] | 10.8 | 11.32
[5 empty] | Ductless ASHP ER1 SF |  |  |  | 11.32 | [10 empty] | 11.4 | 11.32
|  |  | Capacitycool | Cooling capacity of the ductless heat pump unit in Btu/hr | Ductless AC - ER1 SF |  |  |  | 18000 | 1.5 | Ameren Missouri HVAC EM&V PY2017 workpapers | [7 empty] | Capacitycool | 20400 | 18000
[5 empty] | Ductless AC - ROF SF |  |  |  | 18000 | 1.5 | [9 empty] | 19200 | 18000
[5 empty] | Ductless ASHP - ROF SF NC |  |  |  | 18000 | 1.5 | [9 empty] | 19200 | 18000
[5 empty] | Ductless ASHP - ROF SF |  |  |  | 18000 | 1.5 | [9 empty] | 19200 | 18000
[5 empty] | Ductless ASHP Replace Electric Resistance ER1 SF |  |  |  | 18000 | 1.5 | [9 empty] | 16800 | 18000
[5 empty] | Ductless ASHP Replace Electric Resistance ROF |  |  |  | 18000 | 1.5 | [9 empty] | 16800 | 18000
[5 empty] | Ductless ASHP ER1 SF |  |  |  | 18000 | 1.5 | [9 empty] | 20400 | 18000
|  |  | EFLHcool | Equivalent Full Load Hours for cooling | Ductless AC - ER1 SF |  |  |  | 869 |  | From Evaluation | [7 empty] | EFLHcool | 869 | 869
[5 empty] | Ductless AC - ROF SF |  |  |  | 869 |  | From Evaluation | [8 empty] | 869 | 869
[5 empty] | Ductless ASHP - ROF SF NC |  |  |  | 869 |  | From Evaluation | [8 empty] | 869 | 869
[5 empty] | Ductless ASHP - ROF SF |  |  |  | 869 |  | From Evaluation | [8 empty] | 869 | 869
[5 empty] | Ductless ASHP Replace Electric Resistance ER1 SF |  |  |  | 869 |  | From Evaluation | [8 empty] | 869 | 869
[5 empty] | Ductless ASHP Replace Electric Resistance ROF |  |  |  | 869 |  | From Evaluation | [8 empty] | 869 | 869
[5 empty] | Ductless ASHP ER1 SF |  |  |  | 869 |  | From Evaluation | [8 empty] | 869 | 869
|  |  | SEERbase | SEER rating of baseline equipment (kbtu/kwh) | Ductless AC - ER1 SF |  |  |  | 13 |  | MO TRM | [7 empty] | SEERbase | 13 | 13
[5 empty] | Ductless AC - ROF SF |  |  |  | 13 |  | MO TRM | [8 empty] | 13 | 13
[5 empty] | Ductless ASHP - ROF SF NC |  |  |  | 13 |  | MO TRM | [8 empty] | 13 | 13
[5 empty] | Ductless ASHP - ROF SF |  |  |  | 13 |  | MO TRM | [8 empty] | 13 | 13
[5 empty] | Ductless ASHP Replace Electric Resistance ER1 SF |  |  |  | 13 |  | MO TRM | [8 empty] | 13 | 13
[5 empty] | Ductless ASHP Replace Electric Resistance ROF |  |  |  | 13 |  | MO TRM | [8 empty] | 13 | 13
[5 empty] | Ductless ASHP ER1 SF |  |  |  | 13 |  | MO TRM | [8 empty] | 13 | 13
|  |  | SEERexist | SEER rating of existing equipment (kbtu/kwh) | Ductless AC - ER1 SF |  |  |  | 6.3 |  | MO TRM | [7 empty] | SEERexist | 6.3 | 6.3
[5 empty] | Ductless AC - ROF SF |  |  |  | 6.3 |  | MO TRM | [8 empty] | 6.3 | 6.3
[5 empty] | Ductless ASHP - ROF SF NC |  |  |  | 7.2 |  | MO TRM | [8 empty] | 7.2 | 7.2
[5 empty] | Ductless ASHP - ROF SF |  |  |  | 7.2 |  | MO TRM | [8 empty] | 7.2 | 7.2
[5 empty] | Ductless ASHP Replace Electric Resistance ER1 SF |  |  |  | 6.8 |  | MO TRM | [8 empty] | 6.8 | 6.8
[5 empty] | Ductless ASHP Replace Electric Resistance ROF |  |  |  | 6.8 |  | MO TRM | [8 empty] | 6.8 | 6.8
[5 empty] | Ductless ASHP ER1 SF |  |  |  | 7.2 |  | MO TRM | [8 empty] | 7.2 | 7.2
|  |  | SEERee | SEER rating of new equipment (kbtu/kwh) | Ductless AC - ER1 SF |  |  |  | 23.17 |  | Ameren Missouri HVAC EM&V PY2017 workpapers | [7 empty] | SEERee | 22.4 | 23.17
[5 empty] | Ductless AC - ROF SF |  |  |  | 23.17 | [10 empty] | 21.6 | 23.17
[5 empty] | Ductless ASHP - ROF SF NC |  |  |  | 23.17 | [10 empty] | 22.7 | 23.17
[5 empty] | Ductless ASHP - ROF SF |  |  |  | 23.17 | [10 empty] | 22.7 | 23.17
[5 empty] | Ductless ASHP Replace Electric Resistance ER1 SF |  |  |  | 23.17 | [10 empty] | 22.4 | 23.17
[5 empty] | Ductless ASHP Replace Electric Resistance ROF |  |  |  | 23.17 | [10 empty] | 21.6 | 23.17
[5 empty] | Ductless ASHP ER1 SF |  |  |  | 23.17 | [10 empty] | 21.2 | 23.17
|  |  | HF | HF of 65% from thermostat measure used to convert from "residential" to Multifamily. Page 79 of TRM volume 3 without any more relevant information. | Ductless AC - ER1 SF |  |  |  | 100% | [9 empty] | HF | 100% | 100%
[5 empty] | Ductless AC - ER2 SF |  |  |  | 100% | [10 empty] | 100% | 100%
[5 empty] | Ductless AC - ROF SF |  |  |  | 100% | [10 empty] | 100% | 100%
[5 empty] | Ductless ASHP - ROF SF NC |  |  |  | 100% | [10 empty] | 100% | 100%
[5 empty] | Ductless ASHP - ROF SF NC |  |  |  | 100% | [10 empty] | 100% | 100%
[5 empty] | Ductless ASHP - ROF SF |  |  |  | 100% | [10 empty] | 100% | 100%
[5 empty] | Ductless ASHP - ROF SF |  |  |  | 100% | [10 empty] | 100% | 100%
[5 empty] | Ductless ASHP Replace Electric Resistance ER1 SF |  |  |  | 100% | [10 empty] | 100% | 100%
[5 empty] | Ductless ASHP Replace Electric Resistance ER1 SF |  |  |  | 100% | [10 empty] | 100% | 100%
[5 empty] | Ductless ASHP Replace Electric Resistance ER2 SF |  |  |  | 100% | [10 empty] | 100% | 100%
[5 empty] | Ductless ASHP Replace Electric Resistance ER2 SF |  |  |  | 100% | [10 empty] | 100% | 100%
[5 empty] | Ductless ASHP Replace Electric Resistance ROF |  |  |  | 100% | [10 empty] | 100% | 100%
[5 empty] | Ductless ASHP Replace Electric Resistance ROF |  |  |  | 100% | [10 empty] | 100% | 100%
[5 empty] | Ductless ASHP ER1 SF |  |  |  | 100% | [10 empty] | 100% | 100%
[5 empty] | Ductless ASHP ER1 SF |  |  |  | 100% | [10 empty] | 100% | 100%
[5 empty] | Ductless ASHP ER2 SF |  |  |  | 100% | [10 empty] | 100% | 100%
[5 empty] | Ductless ASHP ER2 SF |  |  |  | 100% | [10 empty] | 100% | 100%
[5 empty] | Ductless AC - ER1 MF |  |  |  | 65% | [10 empty] | 65% | 65%
[5 empty] | Ductless AC - ER2 MF |  |  |  | 65% | [10 empty] | 65% | 65%
[5 empty] | Ductless AC - ROF MF |  |  |  | 65% | [10 empty] | 65% | 65%
[5 empty] | Ductless ASHP - ROF MF NC |  |  |  | 65% | [10 empty] | 65% | 65%
[5 empty] | Ductless ASHP - ROF MF NC |  |  |  | 65% | [10 empty] | 65% | 65%
[5 empty] | Ductless ASHP - ROF MF |  |  |  | 65% | [10 empty] | 65% | 65%
[5 empty] | Ductless ASHP - ROF MF |  |  |  | 65% | [10 empty] | 65% | 65%
[5 empty] | Ductless ASHP Replace Electric Resistance ER1 MF |  |  |  | 65% | [10 empty] | 65% | 65%
[5 empty] | Ductless ASHP Replace Electric Resistance ER1 MF |  |  |  | 65% | [10 empty] | 65% | 65%
[5 empty] | Ductless ASHP Replace Electric Resistance ER2 MF |  |  |  | 65% | [10 empty] | 65% | 65%
[5 empty] | Ductless ASHP Replace Electric Resistance ER2 MF |  |  |  | 65% | [10 empty] | 65% | 65%
[5 empty] | Ductless ASHP Replace Electric Resistance ROF MF |  |  |  | 65% | [10 empty] | 65% | 65%
[5 empty] | Ductless ASHP Replace Electric Resistance ROF MF |  |  |  | 65% | [10 empty] | 65% | 65%
[5 empty] | Ductless ASHP ER1 MF |  |  |  | 65% | [10 empty] | 65% | 65%
[5 empty] | Ductless ASHP ER1 MF |  |  |  | 65% | [10 empty] | 65% | 65%
[5 empty] | Ductless ASHP ER2 MF |  |  |  | 65% | [10 empty] | 65% | 65%
[5 empty] | Ductless ASHP ER2 MF |  |  |  | 65% | [10 empty] | 65% | 65%
|  |  | EUL | End Useful Life | Ductless AC - ER1 SF |  |  |  | 6 | [9 empty] | EUL | 6 | 6
[5 empty] | Ductless AC - ER2 SF |  |  |  | 12 | [10 empty] | 12 | 12
[5 empty] | Ductless AC - ROF SF |  |  |  | 18 | [10 empty] | 18 | 18
[5 empty] | Ductless ASHP - ROF SF NC |  |  |  | 18 | [10 empty] | 18 | 18
[5 empty] | Ductless ASHP - ROF SF NC |  |  |  | 18 | [10 empty] | 18 | 18
[5 empty] | Ductless ASHP - ROF SF |  |  |  | 18 | [10 empty] | 18 | 18
[5 empty] | Ductless ASHP - ROF SF |  |  |  | 18 | [10 empty] | 18 | 18
[5 empty] | Ductless ASHP Replace Electric Resistance ER1 SF |  |  |  | 6 | [10 empty] | 6 | 6
[5 empty] | Ductless ASHP Replace Electric Resistance ER1 SF |  |  |  | 6 | [10 empty] | 6 | 6
[5 empty] | Ductless ASHP Replace Electric Resistance ER2 SF |  |  |  | 12 | [10 empty] | 12 | 12
[5 empty] | Ductless ASHP Replace Electric Resistance ER2 SF |  |  |  | 12 | [10 empty] | 12 | 12
[5 empty] | Ductless ASHP Replace Electric Resistance ROF |  |  |  | 18 | [10 empty] | 18 | 18
[5 empty] | Ductless ASHP Replace Electric Resistance ROF |  |  |  | 18 | [10 empty] | 18 | 18
[5 empty] | Ductless ASHP ER1 SF |  |  |  | 6 | [10 empty] | 6 | 6
[5 empty] | Ductless ASHP ER1 SF |  |  |  | 6 | [10 empty] | 6 | 6
[5 empty] | Ductless ASHP ER2 SF |  |  |  | 12 | [10 empty] | 12 | 12
[5 empty] | Ductless ASHP ER2 SF |  |  |  | 12 | [10 empty] | 12 | 12
[5 empty] | Ductless AC - ER1 MF |  |  |  | 6 | [10 empty] | 6 | 6
[5 empty] | Ductless AC - ER2 MF |  |  |  | 12 | [10 empty] | 12 | 12
[5 empty] | Ductless AC - ROF MF |  |  |  | 18 | [10 empty] | 18 | 18
[5 empty] | Ductless ASHP - ROF MF NC |  |  |  | 18 | [10 empty] | 18 | 18
[5 empty] | Ductless ASHP - ROF MF NC |  |  |  | 18 | [10 empty] | 18 | 18
[5 empty] | Ductless ASHP - ROF MF |  |  |  | 18 | [10 empty] | 18 | 18
[5 empty] | Ductless ASHP - ROF MF |  |  |  | 18 | [10 empty] | 18 | 18
[5 empty] | Ductless ASHP Replace Electric Resistance ER1 MF |  |  |  | 6 | [10 empty] | 6 | 6
[5 empty] | Ductless ASHP Replace Electric Resistance ER1 MF |  |  |  | 6 | [10 empty] | 6 | 6
[5 empty] | Ductless ASHP Replace Electric Resistance ER2 MF |  |  |  | 12 | [10 empty] | 12 | 12
[5 empty] | Ductless ASHP Replace Electric Resistance ER2 MF |  |  |  | 12 | [10 empty] | 12 | 12
[5 empty] | Ductless ASHP Replace Electric Resistance ROF MF |  |  |  | 18 | [10 empty] | 18 | 18
[5 empty] | Ductless ASHP Replace Electric Resistance ROF MF |  |  |  | 18 | [10 empty] | 18 | 18
[5 empty] | Ductless ASHP ER1 MF |  |  |  | 6 | [10 empty] | 6 | 6
[5 empty] | Ductless ASHP ER1 MF |  |  |  | 6 | [10 empty] | 6 | 6
[5 empty] | Ductless ASHP ER2 MF |  |  |  | 12 | [10 empty] | 12 | 12
[5 empty] | Ductless ASHP ER2 MF |  |  |  | 12 | [10 empty] | 12 | 12
|  |  | Inc. Cost | Incremental Cost ($) | Ductless AC - ER1 SF |  |  |  | 2108 | [9 empty] | Inc. Cost | 2389.0667 | 2108
Ductless AC - ER2 SF
[5 empty] | Ductless AC - ROF SF |  |  |  | 1545 | [10 empty] | 1648 | 1545
[5 empty] | Ductless ASHP - ROF SF NC |  |  |  | 888 | [10 empty] | 828.8 | 888
Ductless ASHP - ROF SF NC
[5 empty] | Ductless ASHP - ROF SF |  |  |  | 888 | [10 empty] | 1006.4 | 888
Ductless ASHP - ROF SF
[5 empty] | Ductless ASHP Replace Electric Resistance ER1 SF |  |  |  | 2108 | [10 empty] | 1967.4667 | 2108
Ductless ASHP Replace Electric Resistance ER1 SF
Ductless ASHP Replace Electric Resistance ER2 SF
Ductless ASHP Replace Electric Resistance ER2 SF
[5 empty] | Ductless ASHP Replace Electric Resistance ROF |  |  |  | 1051 | [10 empty] | 1121.0667 | 1051
Ductless ASHP Replace Electric Resistance ROF
[5 empty] | Ductless ASHP ER1 SF |  |  |  | 1982 | [10 empty] | 2246.2667 | 1982
Ductless ASHP ER1 SF
Ductless ASHP ER2 SF
Ductless ASHP ER2 SF
[5 empty] | Ductless AC - ER1 MF |  |  |  | 918.45 | [10 empty] | 1601.4 | 918.45
Ductless AC - ER2 MF
[5 empty] | Ductless AC - ROF MF |  |  |  | 636.025 | [10 empty] | 1043.7333 | 636.025
[5 empty] | Ductless ASHP - ROF MF NC |  |  |  | 458.25 | [10 empty] | 658 | 458.25
Ductless ASHP - ROF MF NC
[5 empty] | Ductless ASHP - ROF MF |  |  |  | 458.25 | [10 empty] | 658 | 458.25
Ductless ASHP - ROF MF
[5 empty] | Ductless ASHP Replace Electric Resistance ER1 MF |  |  |  | 1033.5 | [10 empty] | 1484 | 1033.5
Ductless ASHP Replace Electric Resistance ER1 MF
Ductless ASHP Replace Electric Resistance ER2 MF
Ductless ASHP Replace Electric Resistance ER2 MF
[5 empty] | Ductless ASHP Replace Electric Resistance ROF MF |  |  |  | 458.25 | [10 empty] | 752 | 458.25
Ductless ASHP Replace Electric Resistance ROF MF
[5 empty] | Ductless ASHP ER1 MF |  |  |  | 936 | [10 empty] | 1632 | 936
Ductless ASHP ER1 MF
Ductless ASHP ER2 MF
Ductless ASHP ER2 MF
| Dual Fuel Heat Pumps | [17 empty] | Dual Fuel Heat Pumps
|  | Measure Reference No. | Program/Channel | Measure | kWh Annual Savings | End Use | kW Factor | kW | EUL | Inc. Cost | Units (tons/measure) | [7 empty] | REVISION DATE | 2018-06-01 | 2018-12-31 | - | - | - | - | - | - | - | - | -
|  |  | MFMR / MFLI | DFHP - SEER 19 MF heat pump base | 433.1932 | Cooling Res | 0.00094742 | 0.41042 | 18 | 2936.6 | 3.4 | [7 empty] | kWh Annual Savings | 433.1932 | 433.1932
|  |  | MFMR / MFLI | DFHP - SEER 19 MF heat pump base | 651.4218 | Heating Res | 0 | 0 | 18 | 0 | [8 empty] | kWh Annual Savings | 651.4218 | 651.4218
|  |  | MFMR / MFLI | DFHP - SEER 20 MF heat pump base | 639.0874 | Cooling Res | 0.00094742 | 0.60548 | 18 | 3176.6 | 4.4 | [7 empty] | kWh Annual Savings | 639.0874 | 639.0874
|  |  | MFMR / MFLI | DFHP - SEER 20 MF heat pump base | 990.7244 | Heating Res | 0 | 0 | 18 | 0 | [8 empty] | kWh Annual Savings | 990.7244 | 990.7244
|  |  | MFMR / MFLI | DFHP - SEER 21 MF heat pump base | 871.4829 | Cooling Res | 0.00094742 | 0.82566 | 18 | 3626.6 | 5.4 | [7 empty] | kWh Annual Savings | 871.4829 | 871.4829
|  |  | MFMR / MFLI | DFHP - SEER 21 MF heat pump base | 1383.739 | Heating Res | 0 | 0 | 18 | 0 | [8 empty] | kWh Annual Savings | 1383.739 | 1383.739
Cost determined with RS Means 2018 data.
Evaluation Formula:
ER1 represents 1st 6 years of Early Replacement.
ER2 represents the last 12 years of Early Replacement, or all years of Replace on Failure.
|  |  | Factor | Term | Parameter |  |  | Measure Reference No. | Value | Ton(s) | Comments: | [7 empty] | REVISION DATE | 2018-06-01 | 2018-12-31 | - | - | - | - | - | - | - | - | -
|  |  | Capacity Heating | Heating Capacity of Air Source Heat Pump (Btu/hr) | DFHP - SEER 19 MF heat pump base |  |  | 0 | 40800 | 3.4 | From Evaluation | [7 empty] | Capacity Heating | 40800 | 40800
[5 empty] | DFHP - SEER 20 MF heat pump base |  |  | 0 | 52800 | 4.4 | From Evaluation | [8 empty] | 52800 | 52800
[5 empty] | DFHP - SEER 21 MF heat pump base |  |  | 0 | 64800 | 5.4 | From Evaluation | [8 empty] | 64800 | 64800
|  |  | EFLH_heat | Equivalent full load hours of heating | DFHP - SEER 19 MF heat pump base |  |  | 0 | 1119 |  | Matches Ameren Missouri HVAC EM&V PY2017 | [7 empty] | EFLH_heat | 1119 | 1119
[5 empty] | DFHP - SEER 20 MF heat pump base |  |  | 0 | 1119 | [10 empty] | 1119 | 1119
[5 empty] | DFHP - SEER 21 MF heat pump base |  |  | 0 | 1119 | [10 empty] | 1119 | 1119
[5 empty] | 0 |  |  | 0 | 1119 | [10 empty] | 1119 | 1119
[5 empty] | 0 |  |  | 0 | 1119 | [10 empty] | 1119 | 1119
[5 empty] | 0 |  |  | 0 | 1119 | [10 empty] | 1119 | 1119
[5 empty] | 0 |  |  | 0 | 1119 | [10 empty] | 1119 | 1119
|  |  | HSPF_base / exist | Heating System Performance Factor of baseline / existing heating system (kBtu/kWh) | DFHP - SEER 19 MF heat pump base |  |  | 0 | 8.2 |  | MO TRM | [7 empty] | HSPF_base / exist | 8.2 | 8.2
[5 empty] | DFHP - SEER 20 MF heat pump base |  |  | 0 | 8.2 |  | MO TRM | [8 empty] | 8.2 | 8.2
[5 empty] | DFHP - SEER 21 MF heat pump base |  |  | 0 | 8.2 |  | MO TRM | [8 empty] | 8.2 | 8.2
[5 empty] | 0 |  |  | 0 | 8.2 | [10 empty] | 8.2 | 8.2
[5 empty] | 0 |  |  | 0 | 8.2 | [10 empty] | 8.2 | 8.2
[5 empty] | 0 |  |  | 0 | 8.2 | [10 empty] | 8.2 | 8.2
[5 empty] | 0 |  |  | 0 | 8.2 | [10 empty] | 8.2 | 8.2
|  |  | HSPF_ee | Heating System Performance Factor of efficient Duel Fuel Heat Pump (kBtu/kWh) | DFHP - SEER 19 MF heat pump base |  |  | 0 | 10 |  | Assumed similar to 18+ | [7 empty] | HSPF_ee | 10 | 10
[5 empty] | DFHP - SEER 20 MF heat pump base |  |  | 0 | 10.4 |  | Assumed similar to 18+ | [8 empty] | 10.4 | 10.4
[5 empty] | DFHP - SEER 21 MF heat pump base |  |  | 0 | 10.8 |  | Assumed similar to 18+ | [8 empty] | 10.8 | 10.8
[5 empty] | 0 |  |  | 0 | 8.8 | [10 empty] | 8.8 | 8.8
[5 empty] | 0 |  |  | 0 | 9.2 | [10 empty] | 9.2 | 9.2
[5 empty] | 0 |  |  | 0 | 9.6 | [10 empty] | 9.6 | 9.6
[5 empty] | 0 |  |  | 0 | 10.5 | [10 empty] | 10.5 | 10.5
|  |  | Capacity_cooling | Cooling Capacity of Duel Fuel Heat Pump (Btu/hr) | DFHP - SEER 19 MF heat pump base |  |  | 0 | 40800 | 3.4 | From Evaluation | [7 empty] | Capacity_cooling | 40800 | 40800
[5 empty] | DFHP - SEER 20 MF heat pump base |  |  | 0 | 52800 | 4.4 | From Evaluation | [8 empty] | 52800 | 52800
[5 empty] | DFHP - SEER 21 MF heat pump base |  |  | 0 | 64800 | 5.4 | From Evaluation | [8 empty] | 64800 | 64800
[5 empty] | 0 |  |  | 0 | 40800 | 3.4 | From Evaluation | [8 empty] | 40800 | 40800
[5 empty] | 0 |  |  | 0 | 39600 | 3.3 | From Evaluation | [8 empty] | 39600 | 39600
[5 empty] | 0 |  |  | 0 | 45600 | 3.8 | From Evaluation | [8 empty] | 45600 | 45600
[5 empty] | 0 |  |  | 0 | 40800 | 3.4 | From Evaluation | [8 empty] | 40800 | 40800
|  |  | EFLH_cooling | Equivalent full load hours of air conditioning | DFHP - SEER 19 MF heat pump base |  |  | 0 | 869 |  | MO TRM | [7 empty] | EFLH_cooling | 869 | 869
[5 empty] | DFHP - SEER 20 MF heat pump base |  |  | 0 | 869 |  | MO TRM | [8 empty] | 869 | 869
[5 empty] | DFHP - SEER 21 MF heat pump base |  |  | 0 | 869 |  | MO TRM | [8 empty] | 869 | 869
[5 empty] | 0 |  |  | 0 | 869 | [10 empty] | 869 | 869
[5 empty] | 0 |  |  | 0 | 869 | [10 empty] | 869 | 869
[5 empty] | 0 |  |  | 0 | 869 | [10 empty] | 869 | 869
[5 empty] | 0 |  |  | 0 | 869 | [10 empty] | 869 | 869
|  |  | SEER_base / exist | Seasonal Energy Efficiency Ratio of baseline / existing cooling system (kBtu/kWh) | DFHP - SEER 19 MF heat pump base |  |  | 0 | 14 |  | MO TRM | [7 empty] | SEER_base / exist | 14 | 14
[5 empty] | DFHP - SEER 20 MF heat pump base |  |  | 0 | 14 |  | MO TRM | [8 empty] | 14 | 14
[5 empty] | DFHP - SEER 21 MF heat pump base |  |  | 0 | 14 |  | MO TRM | [8 empty] | 14 | 14
[5 empty] | 0 |  |  | 0 | 14 | [10 empty] | 14 | 14
[5 empty] | 0 |  |  | 0 | 14 | [10 empty] | 14 | 14
[5 empty] | 0 |  |  | 0 | 14 | [10 empty] | 14 | 14
[5 empty] | 0 |  |  | 0 | 14 | [10 empty] | 14 | 14
|  |  | SEER_ee | Seasonal Energy Efficiency Ratio of efficient Duel Fuel Heat Pump (kBtu/kWh) | DFHP - SEER 19 MF heat pump base |  |  | 0 | 19 |  | From Measure Description | [7 empty] | SEER_ee | 19 | 19
[5 empty] | DFHP - SEER 20 MF heat pump base |  |  | 0 | 20 |  | From Measure Description | [8 empty] | 20 | 20
[5 empty] | DFHP - SEER 21 MF heat pump base |  |  | 0 | 21 |  | From Measure Description | [8 empty] | 21 | 21
[5 empty] | 0 |  |  | 0 | 15.2 | [10 empty] | 15.2 | 15.2
[5 empty] | 0 |  |  | 0 | 16.2 | [10 empty] | 16.2 | 16.2
[5 empty] | 0 |  |  | 0 | 18 | [10 empty] | 18 | 18
[5 empty] | 0 |  |  | 0 | 18.3 | [10 empty] | 18.3 | 18.3
|  |  | HF | HF of 65% from thermostat measure used to convert from "residential" to Multifamily. Page 79 of MO TRM volume 3. | DFHP - SEER 19 MF heat pump base |  |  | 0 | 65% |  | MO TRM | [7 empty] | HF | 65% | 65%
[5 empty] | DFHP - SEER 20 MF heat pump base |  |  | 0 | 65% |  | MO TRM | [8 empty] | 65% | 65%
[5 empty] | DFHP - SEER 21 MF heat pump base |  |  | 0 | 65% |  | MO TRM | [8 empty] | 65% | 65%
[5 empty] | 0 |  |  | 0 | 100% | [10 empty] | 100% | 100%
[5 empty] | 0 |  |  | 0 | 100% | [10 empty] | 100% | 100%
[5 empty] | 0 |  |  | 0 | 100% | [10 empty] | 100% | 100%
[5 empty] | 0 |  |  | 0 | 100% | [10 empty] | 100% | 100%
|  |  | EUL | End Useful Life | DFHP - SEER 19 MF heat pump base |  |  | 0 | 18 | [9 empty] | EUL | 18 | 18
[5 empty] | DFHP - SEER 19 MF heat pump base |  |  | 0 | 18 | [10 empty] | 18 | 18
[5 empty] | DFHP - SEER 20 MF heat pump base |  |  | 0 | 18 | [10 empty] | 18 | 18
[5 empty] | DFHP - SEER 20 MF heat pump base |  |  | 0 | 18 | [10 empty] | 18 | 18
[5 empty] | DFHP - SEER 21 MF heat pump base |  |  | 0 | 18 | [10 empty] | 18 | 18
[5 empty] | DFHP - SEER 21 MF heat pump base |  |  | 0 | 18 | [10 empty] | 18 | 18
[5 empty] | 0 |  |  | 0
|  |  | Inc. Cost | Incremental Cost ($) | DFHP - SEER 19 MF heat pump base |  |  | 0 | 2936.6 | [9 empty] | Inc. Cost | 2936.6 | 2936.6
[5 empty] | DFHP - SEER 19 MF heat pump base |  |  | 0
[5 empty] | DFHP - SEER 20 MF heat pump base |  |  | 0 | 3176.6 | [10 empty] | 3176.6 | 3176.6
[5 empty] | DFHP - SEER 20 MF heat pump base |  |  | 0
[5 empty] | DFHP - SEER 21 MF heat pump base |  |  | 0 | 3626.6 | [10 empty] | 3626.6 | 3626.6
[5 empty] | DFHP - SEER 21 MF heat pump base |  |  | 0
[5 empty] | 0 |  |  | 0
| Ground Source Heat Pumps | [17 empty] | Ground Source Heat Pumps
|  | Measure Reference No. | Program/Channel | Measure | kWh Annual Savings | End Use | kW Factor | kW | EUL | Inc. Cost | Units (tons/measure) | [7 empty] | REVISION DATE | 2018-06-01 | 2018-12-31 | - | - | - | - | - | - | - | - | -
|  |  | SF | GSHP - EER 23 - replace electric furnace / CAC - Cooling | 1413.8604 | Cooling Res | 0.00094742 | 1.3395 | 18 | 4717 | 3.99 | [7 empty] | kWh Annual Savings | 1811.005 | 1642.2523
|  |  | SF | GSHP - EER 23 - replace electric furnace / CAC - Heating | 21786.8888 | Heating RES | 0 | 0 | 18 | [9 empty] | kWh Annual Savings | 6530.8654 | 21800.0252
|  |  | SF | GSHP - EER 23 - replace electric furnace / CAC ER1- Cooling | 4824.995 | Cooling Res | 0.00094742 | 4.5713 | 6 | 5250 | 3.99 | [7 empty] | kWh Annual Savings | 4715.6029 | 4589.0868
|  |  | SF | GSHP - EER 23 - replace electric furnace / CAC ER1 - Heating | 21786.8888 | Heating RES | 0 | 0 | 6 | [9 empty] | kWh Annual Savings | 6530.8654 | 21800.0252
|  |  | SF | GSHP - EER 23 - replace electric furnace / CAC ER2- Cooling | 1413.8604 | Cooling Res ER2 | 0.00094742 | 1.3395 | 12 | [9 empty] | kWh Annual Savings | 1716.9631 | 1670.8983
|  |  | SF | GSHP - EER 23 - replace electric furnace / CAC ER2 - Heating | 21786.8888 | Heating RES ER2 | 0 | 0 | 12 | [9 empty] | kWh Annual Savings | 6530.8654 | 21800.0252
|  |  | SF | GSHP EER 23 ER1 - Cooling | 1930.2683 | Cooling Res | 0.00094742 | 1.8288 | 6 | 4859 | 3.99 | [7 empty] | kWh Annual Savings | 4715.6029 | 4589.0868
|  |  | SF | GSHP EER 23 ER1 - Heatiing | 3650.7555 | Heating RES | 0 | 0 | 6 | [9 empty] | kWh Annual Savings | 6530.8654 | 1762.7876
|  |  | SF | GSHP EER 23 ER2 - Cooling | 1413.8604 | Cooling Res ER2 | 0.00094742 | 1.3395 | 12 | [9 empty] | kWh Annual Savings | 1460.3877 | 1421.2065
|  |  | SF | GSHP EER 23 ER2 - Heating | 2670.1773 | Heating RES ER2 | 0 | 0 | 12 | [9 empty] | kWh Annual Savings | 6530.8654 | 1762.7876
|  |  | SF | GSHP EER 23 Replace at Fail GSHP | 1413.8604 | Cooling Res | 0.00094742 | 1.3395 | 18 | 3200 | 3.99 | [7 empty] | kWh Annual Savings | 1535.6557 | 1392.5606
|  |  | SF | GSHP EER 23 Replace at Fail GSHP | 2670.1773 | Heating RES | 0 | 0 | 18 | [9 empty] | kWh Annual Savings | 7008.7335 | 1762.7876
HF of 65% from thermostat measure used to convert from "residential" to Multifamily. Page 79 of TRM volume 3 without any more relevant information.
Evaluation Formula:
ER1 represents 1st 6 years of Early Replacement.
ER2 represents the last 12 years of Early Replacement, or all years of Replace on Failure.
|  |  | Factor | Term | Parameter |  |  | Measure Reference No. | Value | Ton(s) | Comments: | [7 empty] | REVISION DATE | 2018-06-01 | 2018-12-31 | - | - | - | - | - | - | - | - | -
|  |  | Capacity Heating | Heating Capacity of Heat Pump (Btu/hr) | GSHP - EER 23 - replace electric furnace / CAC ER1 - Heating |  |  | 0 | 47880 | 3.99 | Ameren Missouri HVAC EM&V PY2017 workpapers | [7 empty] | Capacity Heating | 49200 | 47880
[5 empty] | GSHP - EER 23 - replace electric furnace / CAC ER2 - Heating |  |  | 0 | 47880 | 3.99 | [9 empty] | 49200 | 47880
[5 empty] | GSHP - EER 23 - replace electric furnace / CAC - Heating |  |  | 0 | 47880 | 3.99 | [9 empty] | 49200 | 47880
[5 empty] | GSHP EER 23 ER2 - Heating |  |  | 0 | 47880 | 3.99 | [9 empty] | 49200 | 47880
[5 empty] | GSHP EER 23 Replace at Fail GSHP |  |  | 0 | 47880 | 3.99 | [9 empty] | 52800 | 47880
|  |  | EFLH_heat | Equivalent full load hours of heating | GSHP - EER 23 - replace electric furnace / CAC ER1 - Heating |  |  | 0 | 2009 |  | Matches Ameren Missouri HVAC EM&V PY2017 | [7 empty] | EFLH_heat | 2009 | 2009
[5 empty] | GSHP - EER 23 - replace electric furnace / CAC ER2 - Heating |  |  | 0 | 2009 | [10 empty] | 2009 | 2009
[5 empty] | GSHP - EER 23 - replace electric furnace / CAC - Heating |  |  | 0 | 2009 | [10 empty] | 2009 | 2009
[5 empty] | GSHP EER 23 ER2 - Heating |  |  | 0 | 2009 | [10 empty] | 2009 | 2009
[5 empty] | GSHP EER 23 Replace at Fail GSHP |  |  | 0 | 2009 | [10 empty] | 2009 | 2009
|  |  | HSPF_base / exist | Heating System Performance Factor of baseline / existing heating system (kBtu/kWh) | GSHP - EER 23 - replace electric furnace / CAC ER1 - Heating |  |  | 0 | 3.41 |  | Ameren Missouri HVAC EM&V PY2017 workpapers | [7 empty] | HSPF_base / exist | 3.41 | 3.41
[5 empty] | GSHP - EER 23 - replace electric furnace / CAC ER2 - Heating |  |  | 0 | 3.41 |  | Ameren Missouri HVAC EM&V PY2017 workpapers | [8 empty] | 3.41 | 3.41
[5 empty] | GSHP - EER 23 - replace electric furnace / CAC - Heating |  |  | 0 | 3.41 |  | Ameren Missouri HVAC EM&V PY2017 workpapers | ROF 14 SEER AC | SEER 8.33 | [6 empty] | 3.41 | 3.41
[5 empty] | GSHP EER 23 ER1 - Heatiing |  |  |  | 9.55 |  | Added this line item - needs a separate base for ER1 vs ER2 | [8 empty] | none | 9.55
[5 empty] | GSHP EER 23 ER2 - Heating |  |  | 0 | 10.58 |  | Matches Ameren Missouri HVAC EM&V PY2017 | 3.45 | 2.33 | 4.4 | COP |  | 4.39 |  |  | 3.41 | 10.58
[5 empty] | GSHP EER 23 Replace at Fail GSHP |  |  | 0 | 10.58 |  | Matches Ameren Missouri HVAC EM&V PY2017 | 11.7719 | 7.9503 | 15.0134 | EER | same as HSPF | 14.9793 |  |  | 3.41 | 10.58
|  |  | HSPF_ee | Heating System Performance Factor of efficient Heat Pump (kBtu/kWh) | GSHP - EER 23 - replace electric furnace / CAC ER1 - Heating |  |  | 0 | 14.9793 |  | Ameren Missouri HVAC EM&V PY2017 workpapers | 14.0212 | 8.3408 | 22.2269 | SEER |  | 22.0809 |  | HSPF_ee | 4.4018 | 14.9793
[5 empty] | GSHP - EER 23 - replace electric furnace / CAC ER2 - Heating |  |  | 0 | 14.9793 | [10 empty] | 4.4018 | 14.9793
[5 empty] | GSHP - EER 23 - replace electric furnace / CAC - Heating |  |  | 0 | 14.9793 | [10 empty] | 4.4018 | 14.9793
[5 empty] | GSHP EER 23 ER2 - Heating |  |  | 0 | 14.9793 | [10 empty] | 4.4018 | 14.9793
[5 empty] | GSHP EER 23 Replace at Fail GSHP |  |  | 0 | 14.9793 | [10 empty] | 4.4018 | 14.9793
|  |  | Capacity_cooling | Cooling Capacity of Heat Pump (Btu/hr) | GSHP - EER 23 - replace electric furnace / CAC - Cooling |  |  | 0 | 47880 | 3.99 | Ameren Missouri HVAC EM&V PY2017 workpapers | [7 empty] | Capacity_cooling | 52800 | 47880
[5 empty] | GSHP - EER 23 - replace electric furnace / CAC ER1- Cooling |  |  | 0 | 47880 | 3.99 | [9 empty] | 49200 | 47880
[5 empty] | GSHP - EER 23 - replace electric furnace / CAC ER2- Cooling |  |  | 0 | 47880 | 3.99 | [9 empty] | 49200 | 47880
[5 empty] | GSHP EER 23 ER1 - Cooling |  |  | 0 | 47880 | 3.99 | [9 empty] | 49200 | 47880
[5 empty] | GSHP EER 23 Replace at Fail GSHP |  |  | 0 | 47880 | 3.99 | [9 empty] | 52800 | 47880
|  |  | EFLHcooling | Equivalent full load hours of air conditioning | GSHP - EER 23 - replace electric furnace / CAC - Cooling |  |  | 0 | 869 |  | MO TRM | [7 empty] | EFLHcooling | 869 | 869
[5 empty] | GSHP - EER 23 - replace electric furnace / CAC ER1- Cooling |  |  | 0 | 869 |  | MO TRM | [8 empty] | 869 | 869
[5 empty] | GSHP - EER 23 - replace electric furnace / CAC ER2- Cooling |  |  | 0 | 869 |  | MO TRM | [8 empty] | 869 | 869
[5 empty] | GSHP EER 23 ER1 - Cooling |  |  | 0 | 869 |  | MO TRM | [8 empty] | 869 | 869
[5 empty] | GSHP EER 23 Replace at Fail GSHP |  |  | 0 | 869 |  | MO TRM | [8 empty] | 869 | 869
|  |  | EERbase / exist | Seasonal Energy Efficiency Ratio of baseline / existing cooling system (kBtu/kWh) | GSHP - EER 23 - replace electric furnace / CAC - Cooling |  |  | 0 | 14.1 |  | Ameren Missouri HVAC EM&V PY2017 workpapers | [7 empty] | SEERbase / exist | 13 | 14.1
[5 empty] | GSHP - EER 23 - replace electric furnace / CAC ER1- Cooling |  |  | 0 | 6.54 |  | Ameren Missouri HVAC EM&V PY2017 workpapers | [8 empty] | 6.8 | 6.54
[5 empty] | GSHP - EER 23 - replace electric furnace / CAC ER2- Cooling |  |  | 0 | 14.1 |  | Ameren Missouri HVAC EM&V PY2017 workpapers | [8 empty] | 13 | 14.1
[5 empty] | GSHP EER 23 ER1 - Cooling |  |  | 0 | 12 |  | Ameren Missouri HVAC EM&V PY2017 workpapers | [8 empty] | 6.8 | 12
[5 empty] | GSHP EER 23 Replace at Fail GSHP |  |  | 0 | 14.1 |  | Ameren Missouri HVAC EM&V PY2017 workpapers | [8 empty] | 14.1 | 14.1
|  |  | EERee | Seasonal Energy Efficiency Ratio of efficient Heat Pump (kBtu/kWh) | GSHP - EER 23 - replace electric furnace / CAC - Cooling |  |  | 0 | 27.07 |  | Changed to EER rather than SEER in calc | [7 empty] | SEERee | 26.7 | 27.07
[5 empty] | GSHP - EER 23 - replace electric furnace / CAC ER1- Cooling |  |  | 0 | 27.07 |  | Ameren Missouri HVAC EM&V PY2017 workpapers | [8 empty] | 27.2 | 27.07
[5 empty] | GSHP - EER 23 - replace electric furnace / CAC ER2- Cooling |  |  | 0 | 27.07 | [10 empty] | 27.2 | 27.07
[5 empty] | GSHP EER 23 ER1 - Cooling |  |  | 0 | 27.07 | [10 empty] | 27.2 | 27.07
[5 empty] | GSHP EER 23 Replace at Fail GSHP |  |  | 0 | 27.07 | [10 empty] | 26.7 | 27.07
|  |  | EUL | End Useful Life | GSHP - EER 23 - replace electric furnace / CAC - Cooling |  |  | 0 | 18 | [9 empty] | EUL | 18 | 18
[5 empty] | GSHP - EER 23 - replace electric furnace / CAC - Heating |  |  | 0 | 18 | [10 empty] | 18 | 18
[5 empty] | GSHP - EER 23 - replace electric furnace / CAC ER1- Cooling |  |  | 0 | 6 | [10 empty] | 6 | 6
[5 empty] | GSHP - EER 23 - replace electric furnace / CAC ER1 - Heating |  |  | 0 | 6 | [10 empty] | 6 | 6
[5 empty] | GSHP - EER 23 - replace electric furnace / CAC ER2- Cooling |  |  | 0 | 12 | [10 empty] | 12 | 12
[5 empty] | GSHP - EER 23 - replace electric furnace / CAC ER2 - Heating |  |  | 0 | 12 | [10 empty] | 12 | 12
[5 empty] | GSHP EER 23 ER1 - Cooling |  |  | 0 | 6 | [10 empty] | 6 | 6
[5 empty] | GSHP EER 23 ER1 - Heatiing |  |  | 0 | 6 | [10 empty] | 6 | 6
[5 empty] | GSHP EER 23 ER2 - Cooling |  |  | 0 | 12 | [10 empty] | 12 | 12
[5 empty] | GSHP EER 23 ER2 - Heating |  |  | 0 | 12 | [10 empty] | 12 | 12
[5 empty] | GSHP EER 23 Replace at Fail GSHP |  |  | 0 | 18 | [10 empty] | 18 | 18
[5 empty] | GSHP EER 23 Replace at Fail GSHP |  |  | 0 | 18 | [10 empty] | 18 | 18
|  |  | Inc. Cost | Incremental Cost ($) | GSHP - EER 23 - replace electric furnace / CAC - Cooling |  |  | 0 | 4717 | [9 empty] | Inc. Cost | 4717 | 4717
[5 empty] | GSHP - EER 23 - replace electric furnace / CAC - Heating |  |  | 0
[5 empty] | GSHP - EER 23 - replace electric furnace / CAC ER1- Cooling |  |  | 0 | 5250 | [10 empty] | 5250 | 5250
[5 empty] | GSHP - EER 23 - replace electric furnace / CAC ER1 - Heating |  |  | 0
[5 empty] | GSHP - EER 23 - replace electric furnace / CAC ER2- Cooling |  |  | 0
[5 empty] | GSHP - EER 23 - replace electric furnace / CAC ER2 - Heating |  |  | 0
[5 empty] | GSHP EER 23 ER1 - Cooling |  |  | 0 | 4859 | [10 empty] | 4859 | 4859
[5 empty] | GSHP EER 23 ER1 - Heatiing |  |  | 0
[5 empty] | GSHP EER 23 ER2 - Cooling |  |  | 0
[5 empty] | GSHP EER 23 ER2 - Heating |  |  | 0
[5 empty] | GSHP EER 23 Replace at Fail GSHP |  |  | 0 | 3200 | [10 empty] | 3200 | 3200
[5 empty] | GSHP EER 23 Replace at Fail GSHP |  |  | 0
| Air Source Heat Pumps | [17 empty] | Air Source Heat Pumps
|  | Measure Reference No. | Program/Channel | Measure | kWh Annual Savings | End Use | kW Factor | kW | EUL | Inc. Cost | Units (tons/measure) | [7 empty] | REVISION DATE | 2018-06-01 | 2018-12-31 | - | - | - | - | - | - | - | - | -
|  |  | SF / SFLI | ASHP - SEER 15 ER Elec Resist Furnace: HVAC ER1 | 1720.2653 | Cooling Res | 0.00094742 | 1.6298 | 6 | 1788.6187 | 3.06 | [7 empty] | kWh Annual Savings | 2360.2135 | 1720.2653
|  |  | SF / SFLI | ASHP - SEER 15 ER Elec Resist Furnace: HVAC ER1 | 9788.0016 | Heating Res | 0 | 0 | 6 | 0 | [8 empty] | kWh Annual Savings | 12036.5287 | 9788.0016
|  |  | SF / SFLI | ASHP - SEER 15 ER Elec Resist Furnace: HVAC ER2 | 344.1622 | Cooling Res ER2 | 0.00094742 | 0.32607 | 12 | 0 | [8 empty] | kWh Annual Savings | 312.3619 | 344.1622
|  |  | SF / SFLI | ASHP - SEER 15 ER Elec Resist Furnace: HVAC ER2 | 9788.0016 | Heating Res ER2 | 0 | 0 | 12 | 0 | [8 empty] | kWh Annual Savings | 12036.5287 | 9788.0016
|  |  | SF / SFLI | ASHP - SEER 15 ER with ASHP: HVAC ER1 | 1720.2653 | Cooling Res | 0.00094742 | 1.6298 | 6 | 1788.6187 | 3.06 | [7 empty] | kWh Annual Savings | 2348.9857 | 1720.2653
|  |  | SF / SFLI | ASHP - SEER 15 ER with ASHP: HVAC ER1 | 2027.0808 | Heating Res | 0 | 0 | 6 | 0 | [8 empty] | kWh Annual Savings | 5147.8078 | 2027.0808
|  |  | SF / SFLI | ASHP - SEER 15 ER with ASHP: HVAC ER2 | 168.8343 | Cooling Res ER2 | 0.00094742 | 0.15996 | 12 | 0 | [8 empty] | kWh Annual Savings | 168.2095 | 168.8343
|  |  | SF / SFLI | ASHP - SEER 15 ER with ASHP: HVAC ER2 | 377.7433 | Heating Res ER2 | 0 | 0 | 12 | 0 | [8 empty] | kWh Annual Savings | 523.7931 | 377.7433
|  |  | SF / SFLI | ASHP- SEER 15 Replace at Fail Elec Resist Furnace: HVAC | 344.1622 | Cooling Res | 0.00094742 | 0.32607 | 18 | 927.18 | 3.3 | [7 empty] | kWh Annual Savings | 301.8632 | 344.1622
|  |  | SF / SFLI | ASHP- SEER 15 Replace at Fail Elec Resist Furnace: HVAC | 9788.0016 | Heating Res | 0 | 0 | 18 | 0 | [8 empty] | kWh Annual Savings | 11093.0012 | 9788.0016
|  |  | SF / SFLI | ASHP - SEER 15 Replace at Fail with ASHP: HVAC | 168.8343 | Cooling Res | 0.00094742 | 0.15996 | 18 | 927.18 | 3.06 | [7 empty] | kWh Annual Savings | 168.2095 | 168.8343
|  |  | SF / SFLI | ASHP - SEER 15 Replace at Fail with ASHP: HVAC | 377.7433 | Heating Res | 0 | 0 | 18 | 0 | [8 empty] | kWh Annual Savings | 523.7931 | 377.7433
|  |  | SF / SFLI | ASHP - SEER 16 - replace electric furnace / CAC - early replacement SF ER1 | 1836.3389 | Cooling Res | 0.00094742 | 1.7398 | 6 | 2063.1007 | 3.06 | [7 empty] | kWh Annual Savings | 2733.5162 | 1836.3389
|  |  | SF / SFLI | ASHP - SEER 16 - replace electric furnace / CAC - early replacement SF ER1 | 9788.0016 | Heating Res | 0 | 0 | 6 | 0 | [8 empty] | kWh Annual Savings | 13965.853 | 9788.0016
|  |  | SF / SFLI | ASHP - SEER 16 - replace electric furnace / CAC - early replacement SF ER2 | 460.2358 | Cooling Res ER2 | 0.00094742 | 0.43604 | 12 | 0 | [8 empty] | kWh Annual Savings | 466.2519 | 460.2358
|  |  | SF / SFLI | ASHP - SEER 16 - replace electric furnace / CAC - early replacement SF ER2 | 9788.0016 | Heating Res ER2 | 0 | 0 | 12 | 0 | [8 empty] | kWh Annual Savings | 13965.853 | 9788.0016
|  |  | SF / SFLI | ASHP SEER 16 replace ASHP - early replacement SF ER1 | 1836.3389 | Cooling Res | 0.00094742 | 1.7398 | 6 | 2063.1007 | 3.06 | [7 empty] | kWh Annual Savings | 2628.725 | 1836.3389
|  |  | SF / SFLI | ASHP SEER 16 replace ASHP - early replacement SF ER1 | 2027.0808 | Heating Res | 0 | 0 | 6 | 0 | [8 empty] | kWh Annual Savings | 6249.9803 | 2027.0808
|  |  | SF / SFLI | ASHP SEER 16 replace ASHP - early replacement SF ER2 | 284.9079 | Cooling Res ER2 | 0.00094742 | 0.26993 | 12 | 0 | [8 empty] | kWh Annual Savings | 307.2536 | 284.9079
|  |  | SF / SFLI | ASHP SEER 16 replace ASHP - early replacement SF ER2 | 377.7433 | Heating Res ER2 | 0 | 0 | 12 | 0 | [8 empty] | kWh Annual Savings | 1327.6421 | 377.7433
|  |  | SF / SFLI | ASHP - SEER 16 - replace electric furnace / CAC SF | 460.2358 | Cooling Res | 0.00094742 | 0.43604 | 18 | 1201.662 | 3.06 | [7 empty] | kWh Annual Savings | 481.2923 | 460.2358
|  |  | SF / SFLI | ASHP - SEER 16 - replace electric furnace / CAC SF | 9788.0016 | Heating Res | 0 | 0 | 18 | 0 | [8 empty] | kWh Annual Savings | 14670.1885 | 9788.0016
|  |  | SF / SFLI | ASHP SEER 16 replace ASHP - replace on fail SF | 284.9079 | Cooling Res | 0.00094742 | 0.26993 | 18 | 927.18 | 3.06 | [7 empty] | kWh Annual Savings | 307.2536 | 284.9079
|  |  | SF / SFLI | ASHP SEER 16 replace ASHP - replace on fail SF | 377.7433 | Heating Res | 0 | 0 | 18 | 0 | [8 empty] | kWh Annual Savings | 1584 | 377.7433
|  |  | MFMR / MFLIMR / MFMR / MFLILI | ASHP SEER 15 MFMR / MFLI ER Replace ASHP: HVAC ER1 | 1130.9484 | Cooling Res | 0.00094742 | 1.0715 | 6 | 1177.7996 | 3.1 | [7 empty] | kWh Annual Savings | 1526.8407 | 1130.9484
|  |  | MFMR / MFLIMR / MFMR / MFLILI | ASHP SEER 15 MFMR / MFLI ER Replace ASHP: HVAC ER1 | 2491.6517 | Heating Res | 0 | 0 | 6 | 0 | [8 empty] | kWh Annual Savings | 3346.0751 | 2491.6517
|  |  | MFMR / MFLI | ASHP SEER 15 MF ER Replace ASHP: HVAC ER2 | 109.3361 | Cooling Res ER2 | 0.00094742 | 0.10359 | 12 | 0 | [8 empty] | kWh Annual Savings | 109.3361 | 109.3361
|  |  | MFMR / MFLI | ASHP SEER 15 MF ER Replace ASHP: HVAC ER2 | 253.5273 | Heating Res ER2 | 0 | 0 | 12 | 0 | [8 empty] | kWh Annual Savings | 340.4655 | 253.5273
|  |  | MFMR / MFLI | ASHP SEER 15 MF ER Replace Elec Resist Furnace: HVAC ER1 | 1021.5018 | Cooling Res | 0.00094742 | 0.96779 | 6 | 1063.819 | 2.8 | [7 empty] | kWh Annual Savings | 1534.1388 | 1021.5018
|  |  | MFMR / MFLI | ASHP SEER 15 MF ER Replace Elec Resist Furnace: HVAC ER1 | 5825.9435 | Heating Res | 0 | 0 | 6 | 0 | [8 empty] | kWh Annual Savings | 7823.7436 | 5825.9435
|  |  | MFMR / MFLI | ASHP SEER 15 MF ER Replace Elec Resist Furnace: HVAC ER2 | 203.0352 | Cooling Res ER2 | 0.00094742 | 0.19236 | 12 | 0 | [8 empty] | kWh Annual Savings | 203.0352 | 203.0352
|  |  | MFMR / MFLI | ASHP SEER 15 MF ER Replace Elec Resist Furnace: HVAC ER2 | 5825.9435 | Heating Res ER2 | 0 | 0 | 12 | 0 | [8 empty] | kWh Annual Savings | 7823.7436 | 5825.9435
|  |  | MFMR / MFLI | ASHP SEER 15 MF Replace at Fail Elec Resist Furnace: HVAC | 196.2111 | Cooling Res | 0.00094742 | 0.18589 | 18 | 512.07 | 2.6 | [7 empty] | kWh Annual Savings | 196.2111 | 196.2111
|  |  | MFMR / MFLI | ASHP SEER 15 MF Replace at Fail Elec Resist Furnace: HVAC | 5369.2555 | Heating Res | 0 | 0 | 18 | 0 | [8 empty] | kWh Annual Savings | 7210.4508 | 5369.2555
|  |  | MFMR / MFLI | ASHP SEER 16 MF ER Replace ASHP: HVAC ER1 | 1287.2375 | Cooling Res | 0.00094742 | 1.2196 | 6 | 1446.1932 | 3.3 | [7 empty] | kWh Annual Savings | 1708.6713 | 1287.2375
|  |  | MFMR / MFLI | ASHP SEER 16 MF ER Replace ASHP: HVAC ER1 | 1798.7611 | Heating Res | 0 | 0 | 6 | 0 | [8 empty] | kWh Annual Savings | 4062.4872 | 1798.7611
|  |  | MFMR / MFLI | ASHP SEER 16 MF ER Replace ASHP: HVAC ER2 | 199.7148 | Cooling Res ER2 | 0.00094742 | 0.18921 | 12 | 0 | [8 empty] | kWh Annual Savings | 199.7148 | 199.7148
|  |  | MFMR / MFLI | ASHP SEER 16 MF ER Replace ASHP: HVAC ER2 | 642.6079 | Heating Res ER2 | 0 | 0 | 12 | 0 | [8 empty] | kWh Annual Savings | 862.9674 | 642.6079
|  |  | MFMR / MFLI | ASHP - SEER 16 - replace on fail MF | 199.7148 | Cooling Res | 0.00094742 | 0.18921 | 18 | 842.3415 | 3.3 | [7 empty] | kWh Annual Savings | 199.7148 | 199.7148
|  |  | MFMR / MFLI | ASHP - SEER 16 - replace on fail MF | 766.6907 | Heating Res | 0 | 0 | 18 | 0 | [8 empty] | kWh Annual Savings | 1029.6 | 766.6907
|  |  | MFMR / MFLI | ASHP - SEER 16 - replace electric furnace / CAC MF | 312.84 | Cooling Res | 0.00094742 | 0.29639 | 18 | 816.816 | 3.2 | [7 empty] | kWh Annual Savings | 312.84 | 312.84
|  |  | MFMR / MFLI | ASHP - SEER 16 - replace electric furnace / CAC MF | 7100.6925 | Heating Res | 0 | 0 | 18 | 0 | [8 empty] | kWh Annual Savings | 9535.6225 | 7100.6925
|  |  | MFMR / MFLI | ASHP - SEER 16 - replace electric furnace / CAC - early replacement MF ER1 | 1209.2231 | Cooling Res | 0.00094742 | 1.1456 | 6 | 1358.5451 | 3.1 | [7 empty] | kWh Annual Savings | 1776.7855 | 1209.2231
|  |  | MFMR / MFLI | ASHP - SEER 16 - replace electric furnace / CAC - early replacement MF ER1 | 6759.7787 | Heating Res | 0 | 0 | 6 | 0 | [8 empty] | kWh Annual Savings | 9077.8044 | 6759.7787
|  |  | MFMR / MFLI | ASHP - SEER 16 - replace electric furnace / CAC - early replacement MF ER2 | 303.0638 | Cooling Res ER2 | 0.00094742 | 0.28713 | 12 | 0 | [8 empty] | kWh Annual Savings | 303.0638 | 303.0638
|  |  | MFMR / MFLI | ASHP - SEER 16 - replace electric furnace / CAC - early replacement MF ER2 | 6759.7787 | Heating Res ER2 | 0 | 0 | 12 | 0 | [8 empty] | kWh Annual Savings | 9077.8044 | 6759.7787
|  |  | MFMR / MFLI | ASHP SEER 15 MF Replace at Fail ASHP: HVAC | 109.3361 | Cooling Res | 0.00094742 | 0.10359 | 18 | 610.545 | 3.1 | [7 empty] | kWh Annual Savings | 109.3361 | 109.3361
|  |  | MFMR / MFLI | ASHP SEER 15 MF Replace at Fail ASHP: HVAC | 253.5273 | Heating Res | 0 | 0 | 18 | 0 | [8 empty] | kWh Annual Savings | 340.4655 | 253.5273
|  |  | SF / SFLI | ASHP - SEER 17 - replace electric furnace / CAC SF | 1787.6571 | Cooling Res | 0.00094742 | 1.6937 | 18 | 1624 | 2.8 | [7 empty] | kWh Annual Savings | 2576.3294 | 1787.6571
|  |  | SF / SFLI | ASHP - SEER 17 - replace electric furnace / CAC SF | 9558.6245 | Heating Res | 0 | 0 | 18 | 0 | [8 empty] | kWh Annual Savings | 12836.4149 | 9558.6245
|  |  | MFMR / MFLI | ASHP - SEER 17 - replace electric furnace / CAC MF | 1161.9771 | Cooling Res | 0.00094742 | 1.1009 | 18 | 1055.6 | 2.8 | [7 empty] | kWh Annual Savings | 1674.6141 | 1161.9771
|  |  | MFMR / MFLI | ASHP - SEER 17 - replace electric furnace / CAC MF | 6213.106 | Heating Res | 0 | 0 | 18 | 0 | [8 empty] | kWh Annual Savings | 8343.6697 | 6213.106
|  |  | SF / SFLI | ASHP - SEER 18 - replace electric furnace / CAC SF | 1883.0768 | Cooling Res | 0.00094742 | 1.7841 | 18 | 1997.3333 | 2.8 | [7 empty] | kWh Annual Savings | 2671.749 | 1883.0768
|  |  | SF / SFLI | ASHP - SEER 18 - replace electric furnace / CAC SF | 9558.6245 | Heating Res | 0 | 0 | 18 | 0 | [8 empty] | kWh Annual Savings | 12836.4149 | 9558.6245
|  |  | MFMR / MFLI | ASHP - SEER 18 - replace electric furnace / CAC MF | 1223.9999 | Cooling Res | 0.00094742 | 1.1596 | 18 | 1298.2667 | 2.8 | [7 empty] | kWh Annual Savings | 1736.6369 | 1223.9999
|  |  | MFMR / MFLI | ASHP - SEER 18 - replace electric furnace / CAC MF | 6213.106 | Heating Res | 0 | 0 | 18 | 0 | [8 empty] | kWh Annual Savings | 8343.6697 | 6213.106
|  |  | SF / SFLI | ASHP - SEER 19 - replace electric furnace / CAC SF | 1968.4522 | Cooling Res | 0.00094742 | 1.8649 | 18 | 2277.3333 | 2.8 | [7 empty] | kWh Annual Savings | 2757.1245 | 1968.4522
|  |  | SF / SFLI | ASHP - SEER 19 - replace electric furnace / CAC SF | 9558.6245 | Heating Res | 0 | 0 | 18 | 0 | [8 empty] | kWh Annual Savings | 12836.4149 | 9558.6245
|  |  | MFMR / MFLI | ASHP - SEER 19 - replace electric furnace / CAC MF | 1279.4939 | Cooling Res | 0.00094742 | 1.2122 | 18 | 1480.2667 | 2.8 | [7 empty] | kWh Annual Savings | 1792.1309 | 1279.4939
|  |  | MFMR / MFLI | ASHP - SEER 19 - replace electric furnace / CAC MF | 6213.106 | Heating Res | 0 | 0 | 18 | 0 | [8 empty] | kWh Annual Savings | 8343.6697 | 6213.106
|  |  | SF / SFLI | ASHP - SEER 20 - replace electric furnace / CAC - early replacement SF ER1 | 2264.4283 | Cooling Res | 0.00094742 | 2.1454 | 6 | 4468.6994 | 3.1 | [7 empty] | kWh Annual Savings | 3137.6012 | 2264.4283
|  |  | SF / SFLI | ASHP - SEER 20 - replace electric furnace / CAC - early replacement SF ER1 | 10399.6596 | Heating Res | 0 | 0 | 6 | 0 | [8 empty] | kWh Annual Savings | 13965.853 | 10399.6596
|  |  | SF / SFLI | ASHP - SEER 20 - replace electric furnace / CAC - early replacement SF ER2 | 870.3369 | Cooling Res ER2 | 0.00094742 | 0.82457 | 12 | 0 | [8 empty] | kWh Annual Savings | 870.3369 | 870.3369
|  |  | SF / SFLI | ASHP - SEER 20 - replace electric furnace / CAC - early replacement SF ER2 | 10399.6596 | Heating Res ER2 | 0 | 0 | 12 | 0 | [8 empty] | kWh Annual Savings | 13965.853 | 10399.6596
|  |  | SF / SFLI | ASHP - SEER 20 - replace electric furnace / CAC SF | 898.4123 | Cooling Res | 0.00094742 | 0.85117 | 18 | 3712 | 3.2 | [7 empty] | kWh Annual Savings | 898.4123 | 898.4123
|  |  | SF / SFLI | ASHP - SEER 20 - replace electric furnace / CAC SF | 10924.1423 | Heating Res | 0 | 0 | 18 | 0 | [8 empty] | kWh Annual Savings | 14670.1885 | 10924.1423
|  |  | MFMR / MFLI | ASHP - SEER 20 - replace electric furnace / CAC MF | 583.968 | Cooling Res | 0.00094742 | 0.55326 | 18 | 2412.8 | 3.2 | [7 empty] | kWh Annual Savings | 583.968 | 583.968
|  |  | MFMR / MFLI | ASHP - SEER 20 - replace electric furnace / CAC MF | 7100.6925 | Heating Res | 0 | 0 | 18 | 0 | [8 empty] | kWh Annual Savings | 9535.6225 | 7100.6925
|  |  | SF / SFLI | ASHP - SEER 21 - replace electric furnace / CAC - early replacement SF ER1 | 2341.3969 | Cooling Res | 0.00094742 | 2.2183 | 6 | 4468.6994 | 3.1 | [7 empty] | kWh Annual Savings | 3214.5697 | 2341.3969
|  |  | SF / SFLI | ASHP - SEER 21 - replace electric furnace / CAC - early replacement SF ER1 | 10399.6596 | Heating Res | 0 | 0 | 6 | 0 | [8 empty] | kWh Annual Savings | 13965.853 | 10399.6596
|  |  | SF / SFLI | ASHP - SEER 21 - replace electric furnace / CAC - early replacement SF ER2 | 947.3055 | Cooling Res ER2 | 0.00094742 | 0.89749 | 12 | 0 | [8 empty] | kWh Annual Savings | 947.3055 | 947.3055
|  |  | SF / SFLI | ASHP - SEER 21 - replace electric furnace / CAC - early replacement SF ER2 | 10399.6596 | Heating Res ER2 | 0 | 0 | 12 | 0 | [8 empty] | kWh Annual Savings | 13965.853 | 10399.6596
|  |  | MFMR / MFLI | ASHP - SEER 21 - replace electric furnace / CAC - early replacement MF ER1 | 1521.908 | Cooling Res | 0.00094742 | 1.4419 | 6 | 2904.6546 | 3.1 | [7 empty] | kWh Annual Savings | 2089.4703 | 1521.908
|  |  | MFMR / MFLI | ASHP - SEER 21 - replace electric furnace / CAC - early replacement MF ER1 | 6759.7787 | Heating Res | 0 | 0 | 6 | 0 | [8 empty] | kWh Annual Savings | 9077.8044 | 6759.7787
|  |  | MFMR / MFLI | ASHP - SEER 21 - replace electric furnace / CAC - early replacement MF ER2 | 615.7486 | Cooling Res ER2 | 0.00094742 | 0.58337 | 12 | 0 | [8 empty] | kWh Annual Savings | 615.7486 | 615.7486
|  |  | MFMR / MFLI | ASHP - SEER 21 - replace electric furnace / CAC - early replacement MF ER2 | 6759.7787 | Heating Res ER2 | 0 | 0 | 12 | 0 | [8 empty] | kWh Annual Savings | 9077.8044 | 6759.7787
|  |  | SF / SFLI | ASHP - SEER 21 - replace electric furnace / CAC SF | 977.8637 | Cooling Res | 0.00094742 | 0.92645 | 18 | 3712 | 3.2 | [7 empty] | kWh Annual Savings | 977.8637 | 977.8637
|  |  | SF / SFLI | ASHP - SEER 21 - replace electric furnace / CAC SF | 10924.1423 | Heating Res | 0 | 0 | 18 | 0 | [8 empty] | kWh Annual Savings | 14670.1885 | 10924.1423
|  |  | SF / SFLI | ASHP- SEER 21+ Replace at Fail Elec Resist Furnace: HVAC | 635.6114 | Cooling Res | 0.00094742 | 0.60219 | 18 | 2412.8 | 3.2 | [7 empty] | kWh Annual Savings | 635.6114 | 635.6114
|  |  | SF / SFLI | ASHP- SEER 21+ Replace at Fail Elec Resist Furnace: HVAC | 7100.6925 | Heating Res | 0 | 0 | 18 | 0 | [8 empty] | kWh Annual Savings | 9535.6225 | 7100.6925
|  |  | SF / SFLI | ASHP SEER 17 replace ASHP - early replacement SF ER1 | 2106.8816 | Cooling Res | 0.00094742 | 1.9961 | 6 | 2843.0026 | 3.3 | [7 empty] | kWh Annual Savings | 2755.2412 | 2106.8816
|  |  | SF / SFLI | ASHP SEER 17 replace ASHP - early replacement SF ER1 | 2767.3248 | Heating Res | 0 | 0 | 6 | 0 | [8 empty] | kWh Annual Savings | 6249.9803 | 2767.3248
|  |  | SF / SFLI | ASHP SEER 17 replace ASHP - early replacement SF ER2 | 433.7697 | Cooling Res ER2 | 0.00094742 | 0.41096 | 12 | 0 | [8 empty] | kWh Annual Savings | 433.7697 | 433.7697
|  |  | SF / SFLI | ASHP SEER 17 replace ASHP - early replacement SF ER2 | 988.6275 | Heating Res ER2 | 0 | 0 | 12 | 0 | [8 empty] | kWh Annual Savings | 1327.6421 | 988.6275
|  |  | SF / SFLI | ASHP SEER 17 replace ASHP - replace on fail SF | 433.7697 | Cooling Res | 0.00094742 | 0.41096 | 18 | 1914 | 3.3 | [7 empty] | kWh Annual Savings | 433.7697 | 433.7697
|  |  | SF / SFLI | ASHP SEER 17 replace ASHP - replace on fail SF | 1179.5241 | Heating Res | 0 | 0 | 18 | 0 | [8 empty] | kWh Annual Savings | 1584 | 1179.5241
|  |  | SF / SFLI | ASHP SEER 18 replace ASHP - early replacement SF ER1 | 2219.3405 | Cooling Res | 0.00094742 | 2.1026 | 6 | 3283.0026 | 3.3 | [7 empty] | kWh Annual Savings | 2867.7 | 2219.3405
|  |  | SF / SFLI | ASHP SEER 18 replace ASHP - early replacement SF ER1 | 2767.3248 | Heating Res | 0 | 0 | 6 | 0 | [8 empty] | kWh Annual Savings | 6249.9803 | 2767.3248
|  |  | SF / SFLI | ASHP SEER 18 replace ASHP - early replacement SF ER2 | 546.2286 | Cooling Res ER2 | 0.00094742 | 0.51751 | 12 | 0 | [8 empty] | kWh Annual Savings | 546.2286 | 546.2286
|  |  | SF / SFLI | ASHP SEER 18 replace ASHP - early replacement SF ER2 | 988.6275 | Heating Res ER2 | 0 | 0 | 12 | 0 | [8 empty] | kWh Annual Savings | 1327.6421 | 988.6275
|  |  | SF / SFLI | ASHP SEER 18 replace ASHP - replace on fail SF | 546.2286 | Cooling Res | 0.00094742 | 0.51751 | 18 | 2354 | 3.3 | [7 empty] | kWh Annual Savings | 546.2286 | 546.2286
|  |  | SF / SFLI | ASHP SEER 18 replace ASHP - replace on fail SF | 1179.5241 | Heating Res | 0 | 0 | 18 | 0 | [8 empty] | kWh Annual Savings | 1584 | 1179.5241
|  |  | SF / SFLI | ASHP - SEER 18 - replace on fail SF | 546.2286 | Cooling Res | 0.00094742 | 0.51751 | 18 | 2354 | 3.3 | [7 empty] | kWh Annual Savings | 546.2286 | 546.2286
|  |  | SF / SFLI | ASHP - SEER 18 - replace on fail SF | 1179.5241 | Heating Res | 0 | 0 | 18 | 0 | [8 empty] | kWh Annual Savings | 1584 | 1179.5241
|  |  | SF / SFLI | ASHP SEER 19 replace ASHP - early replacement SF ER1 | 2319.9615 | Cooling Res | 0.00094742 | 2.198 | 6 | 3613.0026 | 3.3 | [7 empty] | kWh Annual Savings | 2968.3211 | 2319.9615
|  |  | SF / SFLI | ASHP SEER 19 replace ASHP - early replacement SF ER1 | 2767.3248 | Heating Res | 0 | 0 | 6 | 0 | [8 empty] | kWh Annual Savings | 6249.9803 | 2767.3248
|  |  | SF / SFLI | ASHP SEER 19 replace ASHP - early replacement SF ER2 | 646.8496 | Cooling Res ER2 | 0.00094742 | 0.61284 | 12 | 0 | [8 empty] | kWh Annual Savings | 646.8496 | 646.8496
|  |  | SF / SFLI | ASHP SEER 19 replace ASHP - early replacement SF ER2 | 988.6275 | Heating Res ER2 | 0 | 0 | 12 | 0 | [8 empty] | kWh Annual Savings | 1327.6421 | 988.6275
|  |  | SF / SFLI | ASHP SEER 19 replace ASHP - replace on fail SF | 646.8496 | Cooling Res | 0.00094742 | 0.61284 | 18 | 2684 | 3.3 | [7 empty] | kWh Annual Savings | 646.8496 | 646.8496
|  |  | SF / SFLI | ASHP SEER 19 replace ASHP - replace on fail SF | 1179.5241 | Heating Res | 0 | 0 | 18 | 0 | [8 empty] | kWh Annual Savings | 1584 | 1179.5241
|  |  | SF / SFLI | ASHP - SEER 17 - replace electric furnace / CAC - early replacement SF ER1 | 1979.1918 | Cooling Res | 0.00094742 | 1.8751 | 6 | 2670.6994 | 3.1 | [7 empty] | kWh Annual Savings | 2852.3647 | 1979.1918
|  |  | SF / SFLI | ASHP - SEER 17 - replace electric furnace / CAC - early replacement SF ER1 | 10399.6596 | Heating Res | 0 | 0 | 6 | 0 | [8 empty] | kWh Annual Savings | 13965.853 | 10399.6596
|  |  | SF / SFLI | ASHP - SEER 17 - replace electric furnace / CAC - early replacement SF ER2 | 585.1005 | Cooling Res ER2 | 0.00094742 | 0.55433 | 12 | 0 | [8 empty] | kWh Annual Savings | 585.1005 | 585.1005
|  |  | SF / SFLI | ASHP - SEER 17 - replace electric furnace / CAC - early replacement SF ER2 | 10399.6596 | Heating Res ER2 | 0 | 0 | 12 | 0 | [8 empty] | kWh Annual Savings | 13965.853 | 10399.6596
|  |  | MFMR / MFLI | ASHP - SEER 17 - replace electric furnace / CAC - early replacement MF ER1 | 1286.4747 | Cooling Res | 0.00094742 | 1.2188 | 6 | 1735.9546 | 3.1 | [7 empty] | kWh Annual Savings | 1854.0371 | 1286.4747
|  |  | MFMR / MFLI | ASHP - SEER 17 - replace electric furnace / CAC - early replacement MF ER1 | 6759.7787 | Heating Res | 0 | 0 | 6 | 0 | [8 empty] | kWh Annual Savings | 9077.8044 | 6759.7787
|  |  | MFMR / MFLI | ASHP - SEER 17 - replace electric furnace / CAC - early replacement MF ER2 | 380.3153 | Cooling Res ER2 | 0.00094742 | 0.36032 | 12 | 0 | [8 empty] | kWh Annual Savings | 380.3153 | 380.3153
|  |  | MFMR / MFLI | ASHP - SEER 17 - replace electric furnace / CAC - early replacement MF ER2 | 6759.7787 | Heating Res ER2 | 0 | 0 | 12 | 0 | [8 empty] | kWh Annual Savings | 9077.8044 | 6759.7787
|  |  | MFMR / MFLI | ASHP SEER 17 replace ASHP - early replacement MF ER1 | 1369.4731 | Cooling Res | 0.00094742 | 1.2975 | 6 | 1847.9517 | 3.3 | [7 empty] | kWh Annual Savings | 1790.9068 | 1369.4731
|  |  | MFMR / MFLI | ASHP SEER 17 replace ASHP - early replacement MF ER1 | 1798.7611 | Heating Res | 0 | 0 | 6 | 0 | [8 empty] | kWh Annual Savings | 4062.4872 | 1798.7611
|  |  | MFMR / MFLI | ASHP SEER 17 replace ASHP - early replacement MF ER2 | 281.9503 | Cooling Res ER2 | 0.00094742 | 0.26712 | 12 | 0 | [8 empty] | kWh Annual Savings | 281.9503 | 281.9503
|  |  | MFMR / MFLI | ASHP SEER 17 replace ASHP - early replacement MF ER2 | 642.6079 | Heating Res ER2 | 0 | 0 | 12 | 0 | [8 empty] | kWh Annual Savings | 862.9674 | 642.6079
|  |  | SF / SFLI | ASHP - SEER 18 - replace electric furnace / CAC - early replacement SF ER1 | 2084.835 | Cooling Res | 0.00094742 | 1.9752 | 6 | 3084.0327 | 3.1 | [7 empty] | kWh Annual Savings | 2958.0078 | 2084.835
|  |  | SF / SFLI | ASHP - SEER 18 - replace electric furnace / CAC - early replacement SF ER1 | 10399.6596 | Heating Res | 0 | 0 | 6 | 0 | [8 empty] | kWh Annual Savings | 13965.853 | 10399.6596
|  |  | SF / SFLI | ASHP - SEER 18 - replace electric furnace / CAC - early replacement SF ER2 | 690.7436 | Cooling Res ER2 | 0.00094742 | 0.65442 | 12 | 0 | [8 empty] | kWh Annual Savings | 690.7436 | 690.7436
|  |  | SF / SFLI | ASHP - SEER 18 - replace electric furnace / CAC - early replacement SF ER2 | 10399.6596 | Heating Res ER2 | 0 | 0 | 12 | 0 | [8 empty] | kWh Annual Savings | 13965.853 | 10399.6596
|  |  | MFMR / MFLI | ASHP - SEER 18 - replace electric furnace / CAC - early replacement MF ER1 | 1355.1427 | Cooling Res | 0.00094742 | 1.2839 | 6 | 2004.6213 | 3.1 | [7 empty] | kWh Annual Savings | 1922.7051 | 1355.1427
|  |  | MFMR / MFLI | ASHP - SEER 18 - replace electric furnace / CAC - early replacement MF ER1 | 6759.7787 | Heating Res | 0 | 0 | 6 | 0 | [8 empty] | kWh Annual Savings | 9077.8044 | 6759.7787
|  |  | MFMR / MFLI | ASHP - SEER 18 - replace electric furnace / CAC - early replacement MF ER2 | 448.9833 | Cooling Res ER2 | 0.00094742 | 0.42537 | 12 | 0 | [8 empty] | kWh Annual Savings | 448.9833 | 448.9833
|  |  | MFMR / MFLI | ASHP - SEER 18 - replace electric furnace / CAC - early replacement MF ER2 | 6759.7787 | Heating Res ER2 | 0 | 0 | 12 | 0 | [8 empty] | kWh Annual Savings | 9077.8044 | 6759.7787
|  |  | MFMR / MFLI | ASHP SEER 18 replace ASHP - early replacement MF ER1 | 1442.5713 | Cooling Res | 0.00094742 | 1.3667 | 6 | 2133.9517 | 3.3 | [7 empty] | kWh Annual Savings | 1864.005 | 1442.5713
|  |  | MFMR / MFLI | ASHP SEER 18 replace ASHP - early replacement MF ER1 | 1798.7611 | Heating Res | 0 | 0 | 6 | 0 | [8 empty] | kWh Annual Savings | 4062.4872 | 1798.7611
|  |  | MFMR / MFLI | ASHP SEER 18 replace ASHP - early replacement MF ER2 | 355.0486 | Cooling Res ER2 | 0.00094742 | 0.33638 | 12 | 0 | [8 empty] | kWh Annual Savings | 355.0486 | 355.0486
|  |  | MFMR / MFLI | ASHP SEER 18 replace ASHP - early replacement MF ER2 | 642.6079 | Heating Res ER2 | 0 | 0 | 12 | 0 | [8 empty] | kWh Annual Savings | 862.9674 | 642.6079
|  |  | SF / SFLI | ASHP - SEER 19 - replace electric furnace / CAC - early replacement SF ER1 | 2179.3578 | Cooling Res | 0.00094742 | 2.0648 | 6 | 3394.0327 | 3.1 | [7 empty] | kWh Annual Savings | 3052.5307 | 2179.3578
|  |  | SF / SFLI | ASHP - SEER 19 - replace electric furnace / CAC - early replacement SF ER1 | 10399.6596 | Heating Res | 0 | 0 | 6 | 0 | [8 empty] | kWh Annual Savings | 13965.853 | 10399.6596
|  |  | SF / SFLI | ASHP - SEER 19 - replace electric furnace / CAC - early replacement SF ER2 | 785.2664 | Cooling Res ER2 | 0.00094742 | 0.74398 | 12 | 0 | [8 empty] | kWh Annual Savings | 785.2664 | 785.2664
|  |  | SF / SFLI | ASHP - SEER 19 - replace electric furnace / CAC - early replacement SF ER2 | 10399.6596 | Heating Res ER2 | 0 | 0 | 12 | 0 | [8 empty] | kWh Annual Savings | 13965.853 | 10399.6596
|  |  | MFMR / MFLI | ASHP - SEER 19 - replace electric furnace / CAC - early replacement MF ER1 | 1416.5826 | Cooling Res | 0.00094742 | 1.3421 | 6 | 2206.1213 | 3.1 | [7 empty] | kWh Annual Savings | 1984.1449 | 1416.5826
|  |  | MFMR / MFLI | ASHP - SEER 19 - replace electric furnace / CAC - early replacement MF ER1 | 6759.7787 | Heating Res | 0 | 0 | 6 | 0 | [8 empty] | kWh Annual Savings | 9077.8044 | 6759.7787
|  |  | MFMR / MFLI | ASHP - SEER 19 - replace electric furnace / CAC - early replacement MF ER2 | 510.4232 | Cooling Res ER2 | 0.00094742 | 0.48358 | 12 | 0 | [8 empty] | kWh Annual Savings | 510.4232 | 510.4232
|  |  | MFMR / MFLI | ASHP - SEER 19 - replace electric furnace / CAC - early replacement MF ER2 | 6759.7787 | Heating Res ER2 | 0 | 0 | 12 | 0 | [8 empty] | kWh Annual Savings | 9077.8044 | 6759.7787
|  |  | MFMR / MFLI | ASHP SEER 19 replace ASHP - early replacement MF ER1 | 1507.975 | Cooling Res | 0.00094742 | 1.4287 | 6 | 2348.4517 | 3.3 | [7 empty] | kWh Annual Savings | 1929.4087 | 1507.975
|  |  | MFMR / MFLI | ASHP SEER 19 replace ASHP - early replacement MF ER1 | 1798.7611 | Heating Res | 0 | 0 | 6 | 0 | [8 empty] | kWh Annual Savings | 4062.4872 | 1798.7611
|  |  | MFMR / MFLI | ASHP SEER 19 replace ASHP - early replacement MF ER2 | 420.4523 | Cooling Res ER2 | 0.00094742 | 0.39834 | 12 | 0 | [8 empty] | kWh Annual Savings | 420.4523 | 420.4523
|  |  | MFMR / MFLI | ASHP SEER 19 replace ASHP - early replacement MF ER2 | 642.6079 | Heating Res ER2 | 0 | 0 | 12 | 0 | [8 empty] | kWh Annual Savings | 862.9674 | 642.6079
|  |  | SF / SFLI | ASHP SEER 20 replace ASHP - early replacement SF ER1 | 2410.5205 | Cooling Res | 0.00094742 | 2.2838 | 6 | 4757.0026 | 3.3 | [7 empty] | kWh Annual Savings | 3058.88 | 2410.5205
|  |  | SF / SFLI | ASHP SEER 20 replace ASHP - early replacement SF ER1 | 2767.3248 | Heating Res | 0 | 0 | 6 | 0 | [8 empty] | kWh Annual Savings | 6249.9803 | 2767.3248
|  |  | SF / SFLI | ASHP SEER 20 replace ASHP - early replacement SF ER2 | 737.4086 | Cooling Res ER2 | 0.00094742 | 0.69863 | 12 | 0 | [8 empty] | kWh Annual Savings | 737.4086 | 737.4086
|  |  | SF / SFLI | ASHP SEER 20 replace ASHP - early replacement SF ER2 | 988.6275 | Heating Res ER2 | 0 | 0 | 12 | 0 | [8 empty] | kWh Annual Savings | 1327.6421 | 988.6275
|  |  | SF / SFLI | ASHP SEER 20 replace ASHP - replace on fail SF | 737.4086 | Cooling Res | 0.00094742 | 0.69863 | 18 | 3828 | 3.3 | [7 empty] | kWh Annual Savings | 737.4086 | 737.4086
|  |  | SF / SFLI | ASHP SEER 20 replace ASHP - replace on fail SF | 1179.5241 | Heating Res | 0 | 0 | 18 | 0 | [8 empty] | kWh Annual Savings | 1584 | 1179.5241
|  |  | MFMR / MFLI | ASHP - SEER 20 - replace electric furnace / CAC - early replacement MF ER1 | 1471.8784 | Cooling Res | 0.00094742 | 1.3945 | 6 | 2904.6546 | 3.1 | [7 empty] | kWh Annual Savings | 2039.4408 | 1471.8784
|  |  | MFMR / MFLI | ASHP - SEER 20 - replace electric furnace / CAC - early replacement MF ER1 | 6759.7787 | Heating Res | 0 | 0 | 6 | 0 | [8 empty] | kWh Annual Savings | 9077.8044 | 6759.7787
|  |  | MFMR / MFLI | ASHP - SEER 20 - replace electric furnace / CAC - early replacement MF ER2 | 565.719 | Cooling Res ER2 | 0.00094742 | 0.53597 | 12 | 0 | [8 empty] | kWh Annual Savings | 565.719 | 565.719
|  |  | MFMR / MFLI | ASHP - SEER 20 - replace electric furnace / CAC - early replacement MF ER2 | 6759.7787 | Heating Res ER2 | 0 | 0 | 12 | 0 | [8 empty] | kWh Annual Savings | 9077.8044 | 6759.7787
|  |  | MFMR / MFLI | ASHP SEER 20 replace ASHP - early replacement MF ER1 | 1566.8383 | Cooling Res | 0.00094742 | 1.4845 | 6 | 3092.0517 | 3.3 | [7 empty] | kWh Annual Savings | 1988.272 | 1566.8383
|  |  | MFMR / MFLI | ASHP SEER 20 replace ASHP - early replacement MF ER1 | 1798.7611 | Heating Res | 0 | 0 | 6 | 0 | [8 empty] | kWh Annual Savings | 4062.4872 | 1798.7611
|  |  | MFMR / MFLI | ASHP SEER 20 replace ASHP - early replacement MF ER2 | 479.3156 | Cooling Res ER2 | 0.00094742 | 0.45411 | 12 | 0 | [8 empty] | kWh Annual Savings | 479.3156 | 479.3156
|  |  | MFMR / MFLI | ASHP SEER 20 replace ASHP - early replacement MF ER2 | 642.6079 | Heating Res ER2 | 0 | 0 | 12 | 0 | [8 empty] | kWh Annual Savings | 862.9674 | 642.6079
|  |  | SF / SFLI | ASHP SEER 21 replace ASHP - early replacement SF ER1 | 2492.4547 | Cooling Res | 0.00094742 | 2.3614 | 6 | 4757.0026 | 3.3 | [7 empty] | kWh Annual Savings | 3140.8143 | 2492.4547
|  |  | SF / SFLI | ASHP SEER 21 replace ASHP - early replacement SF ER1 | 2767.3248 | Heating Res | 0 | 0 | 6 | 0 | [8 empty] | kWh Annual Savings | 6249.9803 | 2767.3248
|  |  | SF / SFLI | ASHP SEER 21 replace ASHP - early replacement SF ER2 | 819.3429 | Cooling Res ER2 | 0.00094742 | 0.77626 | 12 | 0 | [8 empty] | kWh Annual Savings | 819.3429 | 819.3429
|  |  | SF / SFLI | ASHP SEER 21 replace ASHP - early replacement SF ER2 | 988.6275 | Heating Res ER2 | 0 | 0 | 12 | 0 | [8 empty] | kWh Annual Savings | 1327.6421 | 988.6275
|  |  | SF / SFLI | ASHP SEER 21 replace ASHP - replace on fail SF | 819.3429 | Cooling Res | 0.00094742 | 0.77626 | 18 | 3828 | 3.3 | [7 empty] | kWh Annual Savings | 819.3429 | 819.3429
|  |  | SF / SFLI | ASHP SEER 21 replace ASHP - replace on fail SF | 1179.5241 | Heating Res | 0 | 0 | 18 | 0 | [8 empty] | kWh Annual Savings | 1584 | 1179.5241
|  |  | MFMR / MFLI | ASHP - SEER 21 - replace electric furnace / CAC MF | 556.16 | Cooling Res | 0.00094742 | 0.52692 | 18 | 2111.2 | 2.8 | [7 empty] | kWh Annual Savings | 556.16 | 556.16
|  |  | MFMR / MFLI | ASHP - SEER 21 - replace electric furnace / CAC MF | 6213.106 | Heating Res | 0 | 0 | 18 | 0 | [8 empty] | kWh Annual Savings | 8343.6697 | 6213.106
|  |  | MFMR / MFLI | ASHP SEER 21 replace ASHP - early replacement MF ER1 | 1620.0956 | Cooling Res | 0.00094742 | 1.5349 | 6 | 3092.0517 | 3.3 | [7 empty] | kWh Annual Savings | 2041.5293 | 1620.0956
|  |  | MFMR / MFLI | ASHP SEER 21 replace ASHP - early replacement MF ER1 | 1798.7611 | Heating Res | 0 | 0 | 6 | 0 | [8 empty] | kWh Annual Savings | 4062.4872 | 1798.7611
|  |  | MFMR / MFLI | ASHP SEER 21 replace ASHP - early replacement MF ER2 | 532.5729 | Cooling Res ER2 | 0.00094742 | 0.50457 | 12 | 0 | [8 empty] | kWh Annual Savings | 532.5729 | 532.5729
|  |  | MFMR / MFLI | ASHP SEER 21 replace ASHP - early replacement MF ER2 | 642.6079 | Heating Res ER2 | 0 | 0 | 12 | 0 | [8 empty] | kWh Annual Savings | 862.9674 | 642.6079
|  |  | MFMR / MFLI | ASHP - SEER 17 - replace on fail MF | 281.9503 | Cooling Res | 0.00094742 | 0.26712 | 18 | 1244.1 | 3.3 | [7 empty] | kWh Annual Savings | 281.9503 | 281.9503
|  |  | MFMR / MFLI | ASHP - SEER 17 - replace on fail MF | 766.6907 | Heating Res | 0 | 0 | 18 | 0 | [8 empty] | kWh Annual Savings | 1029.6 | 766.6907
|  |  | MFMR / MFLI | ASHP - SEER 18 - replace on fail MF | 355.0486 | Cooling Res | 0.00094742 | 0.33638 | 18 | 1530.1 | 3.3 | [7 empty] | kWh Annual Savings | 355.0486 | 355.0486
|  |  | MFMR / MFLI | ASHP - SEER 18 - replace on fail MF | 766.6907 | Heating Res | 0 | 0 | 18 | 0 | [8 empty] | kWh Annual Savings | 1029.6 | 766.6907
|  |  | MFMR / MFLI | ASHP - SEER 19 - replace on fail MF | 420.4523 | Cooling Res | 0.00094742 | 0.39834 | 18 | 1744.6 | 3.3 | [7 empty] | kWh Annual Savings | 420.4523 | 420.4523
|  |  | MFMR / MFLI | ASHP - SEER 19 - replace on fail MF | 766.6907 | Heating Res | 0 | 0 | 18 | 0 | [8 empty] | kWh Annual Savings | 1029.6 | 766.6907
|  |  | MFMR / MFLI | ASHP - SEER 20 - replace on fail MF | 479.3156 | Cooling Res | 0.00094742 | 0.45411 | 18 | 2488.2 | 3.3 | [7 empty] | kWh Annual Savings | 479.3156 | 479.3156
|  |  | MFMR / MFLI | ASHP - SEER 20 - replace on fail MF | 766.6907 | Heating Res | 0 | 0 | 18 | 0 | [8 empty] | kWh Annual Savings | 1029.6 | 766.6907
|  |  | MFMR / MFLI | ASHP - SEER 21 - replace on fail MF | 532.5729 | Cooling Res | 0.00094742 | 0.50457 | 18 | 2488.2 | 3.3 | [7 empty] | kWh Annual Savings | 532.5729 | 532.5729
|  |  | MFMR / MFLI | ASHP - SEER 21 - replace on fail MF | 766.6907 | Heating Res | 0 | 0 | 18 | 0 | [8 empty] | kWh Annual Savings | 1029.6 | 766.6907
HF of 65% from thermostat measure used to convert from "residential" to Multifamily. Page 79 of TRM volume 3 without any more relevant information.
Evaluation Formula:
ER1 represents 1st 6 years of Early Replacement.
ER2 represents the last 12 years of Early Replacement, or all years of Replace on Failure.
|  |  | Factor | Term | Parameter |  |  |  | Measure Reference No. | Value | Ton(s) | Comments: |  |  | Efficiency Level Cost per Ton |  |  |  | REVISION DATE | 2018-06-01 | 2018-12-31 | - | - | - | - | - | - | - | - | -
|  |  | Capacity Heating | Heating Capacity of Air Source Heat Pump (Btu/hr) | ASHP - SEER 15 ER Elec Resist Furnace: HVAC ER1 |  |  |  | 919 | 36720 | 3.06 | Ameren Missouri HVAC EM&V PY2017 workpapers |  |  |  | ER | ROF |  | Capacity Heating | 33600 | 36720
[5 empty] | ASHP - SEER 15 ER Elec Resist Furnace: HVAC ER2 |  |  |  | 919b | 36720 | 3.06 | Ameren Missouri HVAC EM&V PY2017 workpapers |  |  | SEER 15 | 584.5159 | 303 | IL TRM V6.0 |  | 33600 | 36720
[5 empty] | ASHP - SEER 15 ER with ASHP: HVAC ER1 |  |  |  | 920 | 36720 | 3.06 | Ameren Missouri HVAC EM&V PY2017 workpapers |  |  | SEER 16 | 674.2159 | 392.7 | RS Means 2018 data |  | 37200 | 36720
[5 empty] | ASHP - SEER 15 ER with ASHP: HVAC ER2 |  |  |  | 920b | 36720 | 3.06 | Ameren Missouri HVAC EM&V PY2017 workpapers |  |  | SEER 17 | 861.5159 | 580 | RS Means 2018 data |  | 37200 | 36720
[5 empty] | ASHP- SEER 15 Replace at Fail Elec Resist Furnace: HVAC |  |  |  | 921 | 36720 | 3.06 | Ameren Missouri HVAC EM&V PY2017 workpapers |  |  | SEER 18 | 994.8493 | 713.3333 | RS Means 2018 data |  | 31200 | 36720
[5 empty] | ASHP - SEER 15 Replace at Fail with ASHP: HVAC |  |  |  | 922 | 36720 | 3.06 | Ameren Missouri HVAC EM&V PY2017 workpapers |  |  | SEER 19 | 1094.8493 | 813.3333 | RS Means 2018 Data |  | 37200 | 36720
[5 empty] | ASHP - SEER 16 - replace electric furnace / CAC - early replacement SF ER1 |  |  |  | 923 | 36720 | 3.06 | Ameren Missouri HVAC EM&V PY2017 workpapers |  |  | SEER 20 | 1441.5159 | 1160 | RS Means 2018 Data |  | 37200 | 36720
[5 empty] | ASHP - SEER 16 - replace electric furnace / CAC - early replacement SF ER2 |  |  |  | 923b | 36720 | 3.06 | Ameren Missouri HVAC EM&V PY2017 workpapers |  |  | SEER 21 | 1441.5159 | 1160 | SEER 20 value used |  | 37200 | 36720
[5 empty] | ASHP SEER 16 replace ASHP - early replacement SF ER1 |  |  |  | 924 | 36720 | 3.06 | Ameren Missouri HVAC EM&V PY2017 workpapers |  |  | Average |  |  |  |  | 39600 | 36720
[5 empty] | ASHP SEER 16 replace ASHP - early replacement SF ER2 |  |  |  | 924b | 36720 | 3.06 | Ameren Missouri HVAC EM&V PY2017 workpapers | [7 empty] | 39600 | 36720
[5 empty] | ASHP - SEER 16 - replace electric furnace / CAC SF |  |  |  | 925 | 36720 | 3.06 | Ameren Missouri HVAC EM&V PY2017 workpapers |  |  | Incremental Cost of Installation for base unit |  |  |  |  | 38400 | 36720
[5 empty] | ASHP SEER 16 replace ASHP - replace on fail SF |  |  |  | 926 | 36720 | 3.06 | Ameren Missouri HVAC EM&V PY2017 workpapers |  |  |  | ER | ROF |  |  | 39600 | 36720
[5 empty] | ASHP SEER 15 MFMR / MFLI ER Replace ASHP: HVAC ER1 |  |  |  | 1239 | 37200 | 3.1 | From Evaluation |  |  | Install cost | 1555.2303 | 1381 | IL TRM V6.0 |  | 37200 | 37200
[5 empty] | ASHP SEER 15 MF ER Replace ASHP: HVAC ER2 |  |  |  | 1239b | 37200 | 3.1 | From Evaluation |  |  | Inflation Rate |  | 2% | Ameren MO 2017 IRP |  | 37200 | 37200
[5 empty] | ASHP SEER 15 MF ER Replace Elec Resist Furnace: HVAC ER1 |  |  |  | 1266 | 33600 | 2.8 | From Evaluation |  |  | Discount Rate |  | 5.95% | Ameren MO 2017 IRP |  | 33600 | 33600
[5 empty] | ASHP SEER 15 MF ER Replace Elec Resist Furnace: HVAC ER2 |  |  |  | 1266b | 33600 | 2.8 | From Evaluation |  |  | #Years |  | 6 | 1/3 of 18 EUL |  | 33600 | 33600
[5 empty] | ASHP SEER 15 MF Replace at Fail Elec Resist Furnace: HVAC |  |  |  | 1268 | 31200 | 2.6 | From Evaluation | [7 empty] | 31200 | 31200
[5 empty] | ASHP SEER 16 MF ER Replace ASHP: HVAC ER1 |  |  |  | 1240 | 39600 | 3.3 | From Evaluation | [7 empty] | 39600 | 39600
[5 empty] | ASHP SEER 16 MF ER Replace ASHP: HVAC ER2 |  |  |  | 1240b | 39600 | 3.3 | From Evaluation | [7 empty] | 39600 | 39600
[5 empty] | ASHP - SEER 16 - replace on fail MF |  |  |  | 1270 | 39600 | 3.3 | From Evaluation | [7 empty] | 39600 | 39600
[5 empty] | ASHP - SEER 16 - replace electric furnace / CAC MF |  |  |  | 1271 | 38400 | 3.2 | From Evaluation | [7 empty] | 38400 | 38400
[5 empty] | ASHP - SEER 16 - replace electric furnace / CAC - early replacement MF ER1 |  |  |  | 1269 | 37200 | 3.1 | From Evaluation | [7 empty] | 37200 | 37200
[5 empty] | ASHP - SEER 16 - replace electric furnace / CAC - early replacement MF ER2 |  |  |  | 1269b | 37200 | 3.1 | From Evaluation | [7 empty] | 37200 | 37200
[5 empty] | ASHP SEER 15 MF Replace at Fail ASHP: HVAC |  |  |  | 1267 | 37200 | 3.1 | From Evaluation | [7 empty] | 37200 | 37200
[5 empty] | ASHP - SEER 17 - replace electric furnace / CAC SF |  |  |  | A901 | 33600 | 2.8 | Based on similar Measure | [7 empty] | 33600 | 33600
[5 empty] | ASHP - SEER 17 - replace electric furnace / CAC MF |  |  |  | A1201 | 33600 | 2.8 | Based on similar Measure | [7 empty] | 33600 | 33600
[5 empty] | ASHP - SEER 18 - replace electric furnace / CAC SF |  |  |  | A902 | 33600 | 2.8 | Based on similar Measure | [7 empty] | 33600 | 33600
[5 empty] | ASHP - SEER 18 - replace electric furnace / CAC MF |  |  |  | A1203 | 33600 | 2.8 | Based on similar Measure | [7 empty] | 33600 | 33600
[5 empty] | ASHP - SEER 19 - replace electric furnace / CAC SF |  |  |  | A904 | 33600 | 2.8 | Based on similar Measure | [7 empty] | 33600 | 33600
[5 empty] | ASHP - SEER 19 - replace electric furnace / CAC MF |  |  |  | A1205 | 33600 | 2.8 | Based on similar Measure | [7 empty] | 33600 | 33600
[5 empty] | ASHP - SEER 20 - replace electric furnace / CAC - early replacement SF ER1 |  |  |  | A905 | 37200 | 3.1 | Based on similar Measure | [7 empty] | 37200 | 37200
[5 empty] | ASHP - SEER 20 - replace electric furnace / CAC - early replacement SF ER2 |  |  |  | A905b | 37200 | 3.1 | Based on similar Measure | [7 empty] | 37200 | 37200
[5 empty] | ASHP - SEER 20 - replace electric furnace / CAC SF |  |  |  | A914 | 38400 | 3.2 | Based on similar Measure | [7 empty] | 38400 | 38400
[5 empty] | ASHP - SEER 20 - replace electric furnace / CAC MF |  |  |  | A1207 | 38400 | 3.2 | Based on similar Measure | [7 empty] | 38400 | 38400
[5 empty] | ASHP - SEER 21 - replace electric furnace / CAC - early replacement SF ER1 |  |  |  | A906 | 37200 | 3.1 | Based on similar Measure | [7 empty] | 37200 | 37200
[5 empty] | ASHP - SEER 21 - replace electric furnace / CAC - early replacement SF ER2 |  |  |  | A906b | 37200 | 3.1 | Based on similar Measure | [7 empty] | 37200 | 37200
[5 empty] | ASHP - SEER 21 - replace electric furnace / CAC - early replacement MF ER1 |  |  |  | A1209 | 37200 | 3.1 | Based on similar Measure | [7 empty] | 37200 | 37200
[5 empty] | ASHP - SEER 21 - replace electric furnace / CAC - early replacement MF ER2 |  |  |  | A1209b | 37200 | 3.1 | Based on similar Measure | [7 empty] | 37200 | 37200
[5 empty] | ASHP - SEER 21 - replace electric furnace / CAC SF |  |  |  | A907 | 38400 | 3.2 | Based on similar Measure | [7 empty] | 38400 | 38400
[5 empty] | ASHP- SEER 21+ Replace at Fail Elec Resist Furnace: HVAC |  |  |  | MF | 38400 | 3.2 | Based on similar Measure | [7 empty] | 38400 | 38400
[5 empty] | ASHP SEER 17 replace ASHP - early replacement SF ER1 |  |  |  | A908 | 39600 | 3.3 | Based on similar Measure | [7 empty] | 39600 | 39600
[5 empty] | ASHP SEER 17 replace ASHP - early replacement SF ER2 |  |  |  | A908b | 39600 | 3.3 | Based on similar Measure | [7 empty] | 39600 | 39600
[5 empty] | ASHP SEER 17 replace ASHP - replace on fail SF |  |  |  | A909 | 39600 | 3.3 | Based on similar Measure | [7 empty] | 39600 | 39600
[5 empty] | ASHP SEER 18 replace ASHP - early replacement SF ER1 |  |  |  | A910 | 39600 | 3.3 | Based on similar Measure | [7 empty] | 39600 | 39600
[5 empty] | ASHP SEER 18 replace ASHP - early replacement SF ER2 |  |  |  | A910b | 39600 | 3.3 | Based on similar Measure | [7 empty] | 39600 | 39600
[5 empty] | ASHP SEER 18 replace ASHP - replace on fail SF |  |  |  | A911 | 39600 | 3.3 | Based on similar Measure | [7 empty] | 39600 | 39600
[5 empty] | ASHP - SEER 18 - replace on fail SF |  |  |  | A903 | 39600 | 3.3 | Based on similar Measure | [7 empty] | 39600 | 39600
[5 empty] | ASHP SEER 19 replace ASHP - early replacement SF ER1 |  |  |  | A912 | 39600 | 3.3 | Based on similar Measure | [7 empty] | 39600 | 39600
[5 empty] | ASHP SEER 19 replace ASHP - early replacement SF ER2 |  |  |  | A912b | 39600 | 3.3 | Based on similar Measure | [7 empty] | 39600 | 39600
[5 empty] | ASHP SEER 19 replace ASHP - replace on fail SF |  |  |  | A913 | 39600 | 3.3 | Based on similar Measure | [7 empty] | 39600 | 39600
[5 empty] | ASHP - SEER 17 - replace electric furnace / CAC - early replacement SF ER1 |  |  |  |  | 37200 | 3.1 | [8 empty] | 37200 | 37200
[5 empty] | ASHP - SEER 17 - replace electric furnace / CAC - early replacement SF ER2 |  |  |  |  | 37200 | 3.1 | [8 empty] | 37200 | 37200
[5 empty] | ASHP - SEER 17 - replace electric furnace / CAC - early replacement MF ER1 |  |  |  |  | 37200 | 3.1 | [8 empty] | 37200 | 37200
[5 empty] | ASHP - SEER 17 - replace electric furnace / CAC - early replacement MF ER2 |  |  |  |  | 37200 | 3.1 | [8 empty] | 37200 | 37200
[5 empty] | ASHP SEER 17 replace ASHP - early replacement MF ER1 |  |  |  |  | 39600 | 3.3 | [8 empty] | 39600 | 39600
[5 empty] | ASHP SEER 17 replace ASHP - early replacement MF ER2 |  |  |  |  | 39600 | 3.3 | [8 empty] | 39600 | 39600
[5 empty] | ASHP - SEER 18 - replace electric furnace / CAC - early replacement SF ER1 |  |  |  |  | 37200 | 3.1 | [8 empty] | 37200 | 37200
[5 empty] | ASHP - SEER 18 - replace electric furnace / CAC - early replacement SF ER2 |  |  |  |  | 37200 | 3.1 | [8 empty] | 37200 | 37200
[5 empty] | ASHP - SEER 18 - replace electric furnace / CAC - early replacement MF ER1 |  |  |  |  | 37200 | 3.1 | [8 empty] | 37200 | 37200
[5 empty] | ASHP - SEER 18 - replace electric furnace / CAC - early replacement MF ER2 |  |  |  |  | 37200 | 3.1 | [8 empty] | 37200 | 37200
[5 empty] | ASHP SEER 18 replace ASHP - early replacement MF ER1 |  |  |  |  | 39600 | 3.3 | [8 empty] | 39600 | 39600
[5 empty] | ASHP SEER 18 replace ASHP - early replacement MF ER2 |  |  |  |  | 39600 | 3.3 | [8 empty] | 39600 | 39600
[5 empty] | ASHP - SEER 19 - replace electric furnace / CAC - early replacement SF ER1 |  |  |  |  | 37200 | 3.1 | [8 empty] | 37200 | 37200
[5 empty] | ASHP - SEER 19 - replace electric furnace / CAC - early replacement SF ER2 |  |  |  |  | 37200 | 3.1 | [8 empty] | 37200 | 37200
[5 empty] | ASHP - SEER 19 - replace electric furnace / CAC - early replacement MF ER1 |  |  |  |  | 37200 | 3.1 | [8 empty] | 37200 | 37200
[5 empty] | ASHP - SEER 19 - replace electric furnace / CAC - early replacement MF ER2 |  |  |  |  | 37200 | 3.1 | [8 empty] | 37200 | 37200
[5 empty] | ASHP SEER 19 replace ASHP - early replacement MF ER1 |  |  |  |  | 39600 | 3.3 | [8 empty] | 39600 | 39600
[5 empty] | ASHP SEER 19 replace ASHP - early replacement MF ER2 |  |  |  |  | 39600 | 3.3 | [8 empty] | 39600 | 39600
[5 empty] | ASHP SEER 20 replace ASHP - early replacement SF ER1 |  |  |  |  | 39600 | 3.3 | [8 empty] | 39600 | 39600
[5 empty] | ASHP SEER 20 replace ASHP - early replacement SF ER2 |  |  |  |  | 39600 | 3.3 | [8 empty] | 39600 | 39600
[5 empty] | ASHP SEER 20 replace ASHP - replace on fail SF |  |  |  |  | 39600 | 3.3 | [8 empty] | 39600 | 39600
[5 empty] | ASHP - SEER 20 - replace electric furnace / CAC - early replacement MF ER1 |  |  |  |  | 37200 | 3.1 | [8 empty] | 37200 | 37200
[5 empty] | ASHP - SEER 20 - replace electric furnace / CAC - early replacement MF ER2 |  |  |  |  | 37200 | 3.1 | [8 empty] | 37200 | 37200
[5 empty] | ASHP SEER 20 replace ASHP - early replacement MF ER1 |  |  |  |  | 39600 | 3.3 | [8 empty] | 39600 | 39600
[5 empty] | ASHP SEER 20 replace ASHP - early replacement MF ER2 |  |  |  |  | 39600 | 3.3 | [8 empty] | 39600 | 39600
[5 empty] | ASHP SEER 21 replace ASHP - early replacement SF ER1 |  |  |  |  | 39600 | 3.3 | [8 empty] | 39600 | 39600
[5 empty] | ASHP SEER 21 replace ASHP - early replacement SF ER2 |  |  |  |  | 39600 | 3.3 | [8 empty] | 39600 | 39600
[5 empty] | ASHP SEER 21 replace ASHP - replace on fail SF |  |  |  |  | 39600 | 3.3 | [8 empty] | 39600 | 39600
[5 empty] | ASHP - SEER 21 - replace electric furnace / CAC MF |  |  |  |  | 33600 | 2.8 | [8 empty] | 33600 | 33600
[5 empty] | ASHP SEER 21 replace ASHP - early replacement MF ER1 |  |  |  |  | 39600 | 3.3 | [8 empty] | 39600 | 39600
[5 empty] | ASHP SEER 21 replace ASHP - early replacement MF ER2 |  |  |  |  | 39600 | 3.3 | [8 empty] | 39600 | 39600
[5 empty] | ASHP - SEER 17 - replace on fail MF |  |  |  | A1202 | 39600 | 3.3 | Based on similar Measure | [7 empty] | 39600 | 39600
[5 empty] | ASHP - SEER 18 - replace on fail MF |  |  |  | A1204 | 39600 | 3.3 | Based on similar Measure | [7 empty] | 39600 | 39600
[5 empty] | ASHP - SEER 19 - replace on fail MF |  |  |  | A1206 | 39600 | 3.3 | Based on similar Measure | [7 empty] | 39600 | 39600
[5 empty] | ASHP - SEER 20 - replace on fail MF |  |  |  | A1208 | 39600 | 3.3 | Based on similar Measure | [7 empty] | 39600 | 39600
[5 empty] | ASHP - SEER 21 - replace on fail MF |  |  |  | MF2 | 39600 | 3.3 | Based on similar Measure | [7 empty] | 39600 | 39600
|  |  | EFLH_heat | Equivalent full load hours of heating | ASHP - SEER 15 ER Elec Resist Furnace: HVAC ER1 |  |  |  | 919 | 1496 |  | Ameren Missouri HVAC EM&V PY2017 - 2016 -2017 AMR Data & HP | [6 empty] | EFLH_heat | 2009 | 1496
[5 empty] | ASHP - SEER 15 ER Elec Resist Furnace: HVAC ER2 |  |  |  | 919b | 1496 | [9 empty] | 2009 | 1496
[5 empty] | ASHP - SEER 15 ER with ASHP: HVAC ER1 |  |  |  | 920 | 1496 | [9 empty] | 2009 | 1496
[5 empty] | ASHP - SEER 15 ER with ASHP: HVAC ER2 |  |  |  | 920b | 1496 | [9 empty] | 2009 | 1496
[5 empty] | ASHP- SEER 15 Replace at Fail Elec Resist Furnace: HVAC |  |  |  | 921 | 1496 | [9 empty] | 2009 | 1496
[5 empty] | ASHP - SEER 15 Replace at Fail with ASHP: HVAC |  |  |  | 922 | 1496 | [9 empty] | 2009 | 1496
[5 empty] | ASHP - SEER 16 - replace electric furnace / CAC - early replacement SF ER1 |  |  |  | 923 | 1496 | [9 empty] | 2009 | 1496
[5 empty] | ASHP - SEER 16 - replace electric furnace / CAC - early replacement SF ER2 |  |  |  | 923b | 1496 | [9 empty] | 2009 | 1496
[5 empty] | ASHP SEER 16 replace ASHP - early replacement SF ER1 |  |  |  | 924 | 1496 | [9 empty] | 2009 | 1496
[5 empty] | ASHP SEER 16 replace ASHP - early replacement SF ER2 |  |  |  | 924b | 1496 | [9 empty] | 2009 | 1496
[5 empty] | ASHP - SEER 16 - replace electric furnace / CAC SF |  |  |  | 925 | 1496 | [9 empty] | 2009 | 1496
[5 empty] | ASHP SEER 16 replace ASHP - replace on fail SF |  |  |  | 926 | 1496 | [9 empty] | 2009 | 1496
[5 empty] | ASHP SEER 15 MFMR / MFLI ER Replace ASHP: HVAC ER1 |  |  |  | 1239 | 1496 | [9 empty] | 2009 | 1496
[5 empty] | ASHP SEER 15 MF ER Replace ASHP: HVAC ER2 |  |  |  | 1239b | 1496 | [9 empty] | 2009 | 1496
[5 empty] | ASHP SEER 15 MF ER Replace Elec Resist Furnace: HVAC ER1 |  |  |  | 1266 | 1496 | [9 empty] | 2009 | 1496
[5 empty] | ASHP SEER 15 MF ER Replace Elec Resist Furnace: HVAC ER2 |  |  |  | 1266b | 1496 | [9 empty] | 2009 | 1496
[5 empty] | ASHP SEER 15 MF Replace at Fail Elec Resist Furnace: HVAC |  |  |  | 1268 | 1496 | [9 empty] | 2009 | 1496
[5 empty] | ASHP SEER 16 MF ER Replace ASHP: HVAC ER1 |  |  |  | 1240 | 1496 | [9 empty] | 2009 | 1496
[5 empty] | ASHP SEER 16 MF ER Replace ASHP: HVAC ER2 |  |  |  | 1240b | 1496 | [9 empty] | 2009 | 1496
[5 empty] | ASHP - SEER 16 - replace on fail MF |  |  |  | 1270 | 1496 | [9 empty] | 2009 | 1496
[5 empty] | ASHP - SEER 16 - replace electric furnace / CAC MF |  |  |  | 1271 | 1496 | [9 empty] | 2009 | 1496
[5 empty] | ASHP - SEER 16 - replace electric furnace / CAC - early replacement MF ER1 |  |  |  | 1269 | 1496 | [9 empty] | 2009 | 1496
[5 empty] | ASHP - SEER 16 - replace electric furnace / CAC - early replacement MF ER2 |  |  |  | 1269b | 1496 | [9 empty] | 2009 | 1496
[5 empty] | ASHP SEER 15 MF Replace at Fail ASHP: HVAC |  |  |  | 1267 | 1496 | [9 empty] | 2009 | 1496
[5 empty] | ASHP - SEER 17 - replace electric furnace / CAC SF |  |  |  | A901 | 1496 | [9 empty] | 2009 | 1496
[5 empty] | ASHP - SEER 17 - replace electric furnace / CAC MF |  |  |  | A1201 | 1496 | [9 empty] | 2009 | 1496
[5 empty] | ASHP - SEER 18 - replace electric furnace / CAC SF |  |  |  | A902 | 1496 | [9 empty] | 2009 | 1496
[5 empty] | ASHP - SEER 18 - replace electric furnace / CAC MF |  |  |  | A1203 | 1496 | [9 empty] | 2009 | 1496
[5 empty] | ASHP - SEER 19 - replace electric furnace / CAC SF |  |  |  | A904 | 1496 | [9 empty] | 2009 | 1496
[5 empty] | ASHP - SEER 19 - replace electric furnace / CAC MF |  |  |  | A1205 | 1496 | [9 empty] | 2009 | 1496
[5 empty] | ASHP - SEER 20 - replace electric furnace / CAC - early replacement SF ER1 |  |  |  | A905 | 1496 | [9 empty] | 2009 | 1496
[5 empty] | ASHP - SEER 20 - replace electric furnace / CAC - early replacement SF ER2 |  |  |  | A905b | 1496 | [9 empty] | 2009 | 1496
[5 empty] | ASHP - SEER 20 - replace electric furnace / CAC SF |  |  |  | A914 | 1496 | [9 empty] | 2009 | 1496
[5 empty] | ASHP - SEER 20 - replace electric furnace / CAC MF |  |  |  | A1207 | 1496 | [9 empty] | 2009 | 1496
[5 empty] | ASHP - SEER 21 - replace electric furnace / CAC - early replacement SF ER1 |  |  |  | A906 | 1496 | [9 empty] | 2009 | 1496
[5 empty] | ASHP - SEER 21 - replace electric furnace / CAC - early replacement SF ER2 |  |  |  | A906b | 1496 | [9 empty] | 2009 | 1496
[5 empty] | ASHP - SEER 21 - replace electric furnace / CAC - early replacement MF ER1 |  |  |  | A1209 | 1496 | [9 empty] | 2009 | 1496
[5 empty] | ASHP - SEER 21 - replace electric furnace / CAC - early replacement MF ER2 |  |  |  | A1209b | 1496 | [9 empty] | 2009 | 1496
[5 empty] | ASHP - SEER 21 - replace electric furnace / CAC SF |  |  |  | A907 | 1496 | [9 empty] | 2009 | 1496
[5 empty] | ASHP- SEER 21+ Replace at Fail Elec Resist Furnace: HVAC |  |  |  | MF | 1496 | [9 empty] | 2009 | 1496
[5 empty] | ASHP SEER 17 replace ASHP - early replacement SF ER1 |  |  |  | A908 | 1496 | [9 empty] | 2009 | 1496
[5 empty] | ASHP SEER 17 replace ASHP - early replacement SF ER2 |  |  |  | A908b | 1496 | [9 empty] | 2009 | 1496
[5 empty] | ASHP SEER 17 replace ASHP - replace on fail SF |  |  |  | A909 | 1496 | [9 empty] | 2009 | 1496
[5 empty] | ASHP SEER 18 replace ASHP - early replacement SF ER1 |  |  |  | A910 | 1496 | [9 empty] | 2009 | 1496
[5 empty] | ASHP SEER 18 replace ASHP - early replacement SF ER2 |  |  |  | A910b | 1496 | [9 empty] | 2009 | 1496
[5 empty] | ASHP SEER 18 replace ASHP - replace on fail SF |  |  |  | A911 | 1496 | [9 empty] | 2009 | 1496
[5 empty] | ASHP - SEER 18 - replace on fail SF |  |  |  | A903 | 1496 | [9 empty] | 2009 | 1496
[5 empty] | ASHP SEER 19 replace ASHP - early replacement SF ER1 |  |  |  | A912 | 1496 | [9 empty] | 2009 | 1496
[5 empty] | ASHP SEER 19 replace ASHP - early replacement SF ER2 |  |  |  | A912b | 1496 | [9 empty] | 2009 | 1496
[5 empty] | ASHP SEER 19 replace ASHP - replace on fail SF |  |  |  | A913 | 1496 | [9 empty] | 2009 | 1496
[5 empty] | ASHP - SEER 17 - replace electric furnace / CAC - early replacement SF ER1 |  |  |  |  | 1496 | [9 empty] | 2009 | 1496
[5 empty] | ASHP - SEER 17 - replace electric furnace / CAC - early replacement SF ER2 |  |  |  |  | 1496 | [9 empty] | 2009 | 1496
[5 empty] | ASHP - SEER 17 - replace electric furnace / CAC - early replacement MF ER1 |  |  |  |  | 1496 | [9 empty] | 2009 | 1496
[5 empty] | ASHP - SEER 17 - replace electric furnace / CAC - early replacement MF ER2 |  |  |  |  | 1496 | [9 empty] | 2009 | 1496
[5 empty] | ASHP SEER 17 replace ASHP - early replacement MF ER1 |  |  |  |  | 1496 | [9 empty] | 2009 | 1496
[5 empty] | ASHP SEER 17 replace ASHP - early replacement MF ER2 |  |  |  |  | 1496 | [9 empty] | 2009 | 1496
[5 empty] | ASHP - SEER 18 - replace electric furnace / CAC - early replacement SF ER1 |  |  |  |  | 1496 | [9 empty] | 2009 | 1496
[5 empty] | ASHP - SEER 18 - replace electric furnace / CAC - early replacement SF ER2 |  |  |  |  | 1496 | [9 empty] | 2009 | 1496
[5 empty] | ASHP - SEER 18 - replace electric furnace / CAC - early replacement MF ER1 |  |  |  |  | 1496 | [9 empty] | 2009 | 1496
[5 empty] | ASHP - SEER 18 - replace electric furnace / CAC - early replacement MF ER2 |  |  |  |  | 1496 | [9 empty] | 2009 | 1496
[5 empty] | ASHP SEER 18 replace ASHP - early replacement MF ER1 |  |  |  |  | 1496 | [9 empty] | 2009 | 1496
[5 empty] | ASHP SEER 18 replace ASHP - early replacement MF ER2 |  |  |  |  | 1496 | [9 empty] | 2009 | 1496
[5 empty] | ASHP - SEER 19 - replace electric furnace / CAC - early replacement SF ER1 |  |  |  |  | 1496 | [9 empty] | 2009 | 1496
[5 empty] | ASHP - SEER 19 - replace electric furnace / CAC - early replacement SF ER2 |  |  |  |  | 1496 | [9 empty] | 2009 | 1496
[5 empty] | ASHP - SEER 19 - replace electric furnace / CAC - early replacement MF ER1 |  |  |  |  | 1496 | [9 empty] | 2009 | 1496
[5 empty] | ASHP - SEER 19 - replace electric furnace / CAC - early replacement MF ER2 |  |  |  |  | 1496 | [9 empty] | 2009 | 1496
[5 empty] | ASHP SEER 19 replace ASHP - early replacement MF ER1 |  |  |  |  | 1496 | [9 empty] | 2009 | 1496
[5 empty] | ASHP SEER 19 replace ASHP - early replacement MF ER2 |  |  |  |  | 1496 | [9 empty] | 2009 | 1496
[5 empty] | ASHP SEER 20 replace ASHP - early replacement SF ER1 |  |  |  |  | 1496 | [9 empty] | 2009 | 1496
[5 empty] | ASHP SEER 20 replace ASHP - early replacement SF ER2 |  |  |  |  | 1496 | [9 empty] | 2009 | 1496
[5 empty] | ASHP SEER 20 replace ASHP - replace on fail SF |  |  |  |  | 1496 | [9 empty] | 2009 | 1496
[5 empty] | ASHP - SEER 20 - replace electric furnace / CAC - early replacement MF ER1 |  |  |  |  | 1496 | [9 empty] | 2009 | 1496
[5 empty] | ASHP - SEER 20 - replace electric furnace / CAC - early replacement MF ER2 |  |  |  |  | 1496 | [9 empty] | 2009 | 1496
[5 empty] | ASHP SEER 20 replace ASHP - early replacement MF ER1 |  |  |  |  | 1496 | [9 empty] | 2009 | 1496
[5 empty] | ASHP SEER 20 replace ASHP - early replacement MF ER2 |  |  |  |  | 1496 | [9 empty] | 2009 | 1496
[5 empty] | ASHP SEER 21 replace ASHP - early replacement SF ER1 |  |  |  |  | 1496 | [9 empty] | 2009 | 1496
[5 empty] | ASHP SEER 21 replace ASHP - early replacement SF ER2 |  |  |  |  | 1496 | [9 empty] | 2009 | 1496
[5 empty] | ASHP SEER 21 replace ASHP - replace on fail SF |  |  |  |  | 1496 | [9 empty] | 2009 | 1496
[5 empty] | ASHP - SEER 21 - replace electric furnace / CAC MF |  |  |  |  | 1496 | [9 empty] | 2009 | 1496
[5 empty] | ASHP SEER 21 replace ASHP - early replacement MF ER1 |  |  |  |  | 1496 | [9 empty] | 2009 | 1496
[5 empty] | ASHP SEER 21 replace ASHP - early replacement MF ER2 |  |  |  |  | 1496 | [9 empty] | 2009 | 1496
[5 empty] | ASHP - SEER 17 - replace on fail MF |  |  |  | A1202 | 1496 | [9 empty] | 2009 | 1496
[5 empty] | ASHP - SEER 18 - replace on fail MF |  |  |  | A1204 | 1496 | [9 empty] | 2009 | 1496
[5 empty] | ASHP - SEER 19 - replace on fail MF |  |  |  | A1206 | 1496 | [9 empty] | 2009 | 1496
[5 empty] | ASHP - SEER 20 - replace on fail MF |  |  |  | A1208 | 1496 | [9 empty] | 2009 | 1496
[5 empty] | ASHP - SEER 21 - replace on fail MF |  |  |  | MF2 | 1496 | [9 empty] | 2009 | 1496
|  |  | HSPF_base / exist | Heating System Performance Factor of baseline / existing heating system (kBtu/kWh) | ASHP - SEER 15 ER Elec Resist Furnace: HVAC ER1 |  |  |  | 919 | 3.41 |  | MatchesAmeren Missouri HVAC EM&V PY2017 | [6 empty] | HSPF_base / exist | 3.41 | 3.41
[5 empty] | ASHP - SEER 15 ER Elec Resist Furnace: HVAC ER2 |  |  |  | 919b | 3.41 |  | MatchesAmeren Missouri HVAC EM&V PY2017 | [7 empty] | 3.41 | 3.41
[5 empty] | ASHP - SEER 15 ER with ASHP: HVAC ER1 |  |  |  | 920 | 6.58 |  | Ameren Missouri HVAC EM&V PY2017 | [7 empty] | 5.44 | 5.44
[5 empty] | ASHP - SEER 15 ER with ASHP: HVAC ER2 |  |  |  | 920b | 8.2 |  | MatchesAmeren Missouri HVAC EM&V PY2017 | [7 empty] | 8.2 | 8.2
[5 empty] | ASHP- SEER 15 Replace at Fail Elec Resist Furnace: HVAC |  |  |  | 921 | 3.41 |  | MatchesAmeren Missouri HVAC EM&V PY2018 | [7 empty] | 3.41 | 3.41
[5 empty] | ASHP - SEER 15 Replace at Fail with ASHP: HVAC |  |  |  | 922 | 8.2 |  | MatchesAmeren Missouri HVAC EM&V PY2019 | [7 empty] | 8.2 | 8.2
[5 empty] | ASHP - SEER 16 - replace electric furnace / CAC - early replacement SF ER1 |  |  |  | 923 | 3.41 |  | MatchesAmeren Missouri HVAC EM&V PY2020 | [7 empty] | 3.41 | 3.41
[5 empty] | ASHP - SEER 16 - replace electric furnace / CAC - early replacement SF ER2 |  |  |  | 923b | 3.41 |  | MatchesAmeren Missouri HVAC EM&V PY2021 | [7 empty] | 3.41 | 3.41
[5 empty] | ASHP SEER 16 replace ASHP - early replacement SF ER1 |  |  |  | 924 | 6.58 |  | Ameren Missouri HVAC EM&V PY2017 | [7 empty] | 5.44 | 5.44
[5 empty] | ASHP SEER 16 replace ASHP - early replacement SF ER2 |  |  |  | 924b | 8.2 |  | MatchesAmeren Missouri HVAC EM&V PY2017 | [7 empty] | 8.2 | 8.2
[5 empty] | ASHP - SEER 16 - replace electric furnace / CAC SF |  |  |  | 925 | 3.41 |  | MatchesAmeren Missouri HVAC EM&V PY2018 | [7 empty] | 3.41 | 3.41
[5 empty] | ASHP SEER 16 replace ASHP - replace on fail SF |  |  |  | 926 | 8.2 |  | MatchesAmeren Missouri HVAC EM&V PY2019 | [7 empty] | 8.2 | 8.2
[5 empty] | ASHP SEER 15 MFMR / MFLI ER Replace ASHP: HVAC ER1 |  |  |  | 1239 | 5.44 |  | MatchesAmeren Missouri HVAC EM&V PY2020 | [7 empty] | 5.44 | 5.44
[5 empty] | ASHP SEER 15 MF ER Replace ASHP: HVAC ER2 |  |  |  | 1239b | 8.2 |  | MatchesAmeren Missouri HVAC EM&V PY2021 | [7 empty] | 8.2 | 8.2
[5 empty] | ASHP SEER 15 MF ER Replace Elec Resist Furnace: HVAC ER1 |  |  |  | 1266 | 3.41 |  | MatchesAmeren Missouri HVAC EM&V PY2022 | [7 empty] | 3.41 | 3.41
[5 empty] | ASHP SEER 15 MF ER Replace Elec Resist Furnace: HVAC ER2 |  |  |  | 1266b | 3.41 |  | MatchesAmeren Missouri HVAC EM&V PY2023 | [7 empty] | 3.41 | 3.41
[5 empty] | ASHP SEER 15 MF Replace at Fail Elec Resist Furnace: HVAC |  |  |  | 1268 | 3.41 |  | MatchesAmeren Missouri HVAC EM&V PY2024 | [7 empty] | 3.41 | 3.41
[5 empty] | ASHP SEER 16 MF ER Replace ASHP: HVAC ER1 |  |  |  | 1240 | 6.58 |  | Ameren Missouri HVAC EM&V PY2017 | [7 empty] | 5.44 | 5.44
[5 empty] | ASHP SEER 16 MF ER Replace ASHP: HVAC ER2 |  |  |  | 1240b | 8.2 |  | MatchesAmeren Missouri HVAC EM&V PY2017 | [7 empty] | 8.2 | 8.2
[5 empty] | ASHP - SEER 16 - replace on fail MF |  |  |  | 1270 | 8.2 |  | MatchesAmeren Missouri HVAC EM&V PY2017 | [7 empty] | 8.2 | 8.2
[5 empty] | ASHP - SEER 16 - replace electric furnace / CAC MF |  |  |  | 1271 | 3.41 |  | MatchesAmeren Missouri HVAC EM&V PY2017 | [7 empty] | 3.41 | 3.41
[5 empty] | ASHP - SEER 16 - replace electric furnace / CAC - early replacement MF ER1 |  |  |  | 1269 | 3.41 |  | MatchesAmeren Missouri HVAC EM&V PY2017 | [7 empty] | 3.41 | 3.41
[5 empty] | ASHP - SEER 16 - replace electric furnace / CAC - early replacement MF ER2 |  |  |  | 1269b | 3.41 |  | MatchesAmeren Missouri HVAC EM&V PY2017 | [7 empty] | 3.41 | 3.41
[5 empty] | ASHP SEER 15 MF Replace at Fail ASHP: HVAC |  |  |  | 1267 | 8.2 |  | MatchesAmeren Missouri HVAC EM&V PY2018 | [7 empty] | 8.2 | 8.2
[5 empty] | ASHP - SEER 17 - replace electric furnace / CAC SF |  |  |  | A901 | 3.41 |  | MatchesAmeren Missouri HVAC EM&V PY2019 | [7 empty] | 3.41 | 3.41
[5 empty] | ASHP - SEER 17 - replace electric furnace / CAC MF |  |  |  | A1201 | 3.41 |  | MatchesAmeren Missouri HVAC EM&V PY2020 | [7 empty] | 3.41 | 3.41
[5 empty] | ASHP - SEER 18 - replace electric furnace / CAC SF |  |  |  | A902 | 3.41 |  | MatchesAmeren Missouri HVAC EM&V PY2021 | [7 empty] | 3.41 | 3.41
[5 empty] | ASHP - SEER 18 - replace electric furnace / CAC MF |  |  |  | A1203 | 3.41 |  | MatchesAmeren Missouri HVAC EM&V PY2022 | [7 empty] | 3.41 | 3.41
[5 empty] | ASHP - SEER 19 - replace electric furnace / CAC SF |  |  |  | A904 | 3.41 |  | MatchesAmeren Missouri HVAC EM&V PY2023 | [7 empty] | 3.41 | 3.41
[5 empty] | ASHP - SEER 19 - replace electric furnace / CAC MF |  |  |  | A1205 | 3.41 |  | MatchesAmeren Missouri HVAC EM&V PY2024 | [7 empty] | 3.41 | 3.41
[5 empty] | ASHP - SEER 20 - replace electric furnace / CAC - early replacement SF ER1 |  |  |  | A905 | 3.41 |  | MatchesAmeren Missouri HVAC EM&V PY2025 | [7 empty] | 3.41 | 3.41
[5 empty] | ASHP - SEER 20 - replace electric furnace / CAC - early replacement SF ER2 |  |  |  | A905b | 3.41 |  | MatchesAmeren Missouri HVAC EM&V PY2026 | [7 empty] | 3.41 | 3.41
[5 empty] | ASHP - SEER 20 - replace electric furnace / CAC SF |  |  |  | A914 | 3.41 |  | MatchesAmeren Missouri HVAC EM&V PY2027 | [7 empty] | 3.41 | 3.41
[5 empty] | ASHP - SEER 20 - replace electric furnace / CAC MF |  |  |  | A1207 | 3.41 |  | MatchesAmeren Missouri HVAC EM&V PY2028 | [7 empty] | 3.41 | 3.41
[5 empty] | ASHP - SEER 21 - replace electric furnace / CAC - early replacement SF ER1 |  |  |  | A906 | 3.41 |  | MatchesAmeren Missouri HVAC EM&V PY2017 | [7 empty] | 3.41 | 3.41
[5 empty] | ASHP - SEER 21 - replace electric furnace / CAC - early replacement SF ER2 |  |  |  | A906b | 3.41 |  | MatchesAmeren Missouri HVAC EM&V PY2017 | [7 empty] | 3.41 | 3.41
[5 empty] | ASHP - SEER 21 - replace electric furnace / CAC - early replacement MF ER1 |  |  |  | A1209 | 3.41 |  | MatchesAmeren Missouri HVAC EM&V PY2017 | [7 empty] | 3.41 | 3.41
[5 empty] | ASHP - SEER 21 - replace electric furnace / CAC - early replacement MF ER2 |  |  |  | A1209b | 3.41 |  | MatchesAmeren Missouri HVAC EM&V PY2017 | [7 empty] | 3.41 | 3.41
[5 empty] | ASHP - SEER 21 - replace electric furnace / CAC SF |  |  |  | A907 | 3.41 |  | MatchesAmeren Missouri HVAC EM&V PY2017 | [7 empty] | 3.41 | 3.41
[5 empty] | ASHP- SEER 21+ Replace at Fail Elec Resist Furnace: HVAC |  |  |  | MF | 3.41 |  | MatchesAmeren Missouri HVAC EM&V PY2017 | [7 empty] | 3.41 | 3.41
[5 empty] | ASHP SEER 17 replace ASHP - early replacement SF ER1 |  |  |  | A908 | 6.58 |  | Ameren Missouri HVAC EM&V PY2017 | [7 empty] | 5.44 | 5.44
[5 empty] | ASHP SEER 17 replace ASHP - early replacement SF ER2 |  |  |  | A908b | 8.2 |  | MatchesAmeren Missouri HVAC EM&V PY2017 | [7 empty] | 8.2 | 8.2
[5 empty] | ASHP SEER 17 replace ASHP - replace on fail SF |  |  |  | A909 | 8.2 |  | MatchesAmeren Missouri HVAC EM&V PY2017 | [7 empty] | 8.2 | 8.2
[5 empty] | ASHP SEER 18 replace ASHP - early replacement SF ER1 |  |  |  | A910 | 6.58 |  | Ameren Missouri HVAC EM&V PY2017 | [7 empty] | 5.44 | 5.44
[5 empty] | ASHP SEER 18 replace ASHP - early replacement SF ER2 |  |  |  | A910b | 8.2 |  | MatchesAmeren Missouri HVAC EM&V PY2017 | [7 empty] | 8.2 | 8.2
[5 empty] | ASHP SEER 18 replace ASHP - replace on fail SF |  |  |  | A911 | 8.2 |  | MatchesAmeren Missouri HVAC EM&V PY2018 | [7 empty] | 8.2 | 8.2
[5 empty] | ASHP - SEER 18 - replace on fail SF |  |  |  | A903 | 8.2 |  | MatchesAmeren Missouri HVAC EM&V PY2019 | [7 empty] | 8.2 | 8.2
[5 empty] | ASHP SEER 19 replace ASHP - early replacement SF ER1 |  |  |  | A912 | 6.58 |  | Ameren Missouri HVAC EM&V PY2017 | [7 empty] | 5.44 | 5.44
[5 empty] | ASHP SEER 19 replace ASHP - early replacement SF ER2 |  |  |  | A912b | 8.2 |  | MatchesAmeren Missouri HVAC EM&V PY2017 | [7 empty] | 8.2 | 8.2
[5 empty] | ASHP SEER 19 replace ASHP - replace on fail SF |  |  |  | A913 | 8.2 |  | MatchesAmeren Missouri HVAC EM&V PY2018 | [7 empty] | 8.2 | 8.2
[5 empty] | ASHP - SEER 17 - replace electric furnace / CAC - early replacement SF ER1 |  |  |  |  | 3.41 |  | MatchesAmeren Missouri HVAC EM&V PY2019 | [7 empty] | 3.41 | 3.41
[5 empty] | ASHP - SEER 17 - replace electric furnace / CAC - early replacement SF ER2 |  |  |  |  | 3.41 |  | MatchesAmeren Missouri HVAC EM&V PY2020 | [7 empty] | 3.41 | 3.41
[5 empty] | ASHP - SEER 17 - replace electric furnace / CAC - early replacement MF ER1 |  |  |  |  | 3.41 |  | MatchesAmeren Missouri HVAC EM&V PY2021 | [7 empty] | 3.41 | 3.41
[5 empty] | ASHP - SEER 17 - replace electric furnace / CAC - early replacement MF ER2 |  |  |  |  | 3.41 |  | MatchesAmeren Missouri HVAC EM&V PY2022 | [7 empty] | 3.41 | 3.41
[5 empty] | ASHP SEER 17 replace ASHP - early replacement MF ER1 |  |  |  |  | 6.58 |  | Ameren Missouri HVAC EM&V PY2017 | [7 empty] | 5.44 | 5.44
[5 empty] | ASHP SEER 17 replace ASHP - early replacement MF ER2 |  |  |  |  | 8.2 |  | MatchesAmeren Missouri HVAC EM&V PY2017 | [7 empty] | 8.2 | 8.2
[5 empty] | ASHP - SEER 18 - replace electric furnace / CAC - early replacement SF ER1 |  |  |  |  | 3.41 |  | MatchesAmeren Missouri HVAC EM&V PY2017 | [7 empty] | 3.41 | 3.41
[5 empty] | ASHP - SEER 18 - replace electric furnace / CAC - early replacement SF ER2 |  |  |  |  | 3.41 |  | MatchesAmeren Missouri HVAC EM&V PY2017 | [7 empty] | 3.41 | 3.41
[5 empty] | ASHP - SEER 18 - replace electric furnace / CAC - early replacement MF ER1 |  |  |  |  | 3.41 |  | MatchesAmeren Missouri HVAC EM&V PY2018 | [7 empty] | 3.41 | 3.41
[5 empty] | ASHP - SEER 18 - replace electric furnace / CAC - early replacement MF ER2 |  |  |  |  | 3.41 |  | MatchesAmeren Missouri HVAC EM&V PY2019 | [7 empty] | 3.41 | 3.41
[5 empty] | ASHP SEER 18 replace ASHP - early replacement MF ER1 |  |  |  |  | 6.58 |  | Ameren Missouri HVAC EM&V PY2017 | [7 empty] | 5.44 | 5.44
[5 empty] | ASHP SEER 18 replace ASHP - early replacement MF ER2 |  |  |  |  | 8.2 |  | MatchesAmeren Missouri HVAC EM&V PY2017 | [7 empty] | 8.2 | 8.2
[5 empty] | ASHP - SEER 19 - replace electric furnace / CAC - early replacement SF ER1 |  |  |  |  | 3.41 |  | MatchesAmeren Missouri HVAC EM&V PY2017 | [7 empty] | 3.41 | 3.41
[5 empty] | ASHP - SEER 19 - replace electric furnace / CAC - early replacement SF ER2 |  |  |  |  | 3.41 |  | MatchesAmeren Missouri HVAC EM&V PY2017 | [7 empty] | 3.41 | 3.41
[5 empty] | ASHP - SEER 19 - replace electric furnace / CAC - early replacement MF ER1 |  |  |  |  | 3.41 |  | MatchesAmeren Missouri HVAC EM&V PY2018 | [7 empty] | 3.41 | 3.41
[5 empty] | ASHP - SEER 19 - replace electric furnace / CAC - early replacement MF ER2 |  |  |  |  | 3.41 |  | MatchesAmeren Missouri HVAC EM&V PY2019 | [7 empty] | 3.41 | 3.41
[5 empty] | ASHP SEER 19 replace ASHP - early replacement MF ER1 |  |  |  |  | 6.58 |  | Ameren Missouri HVAC EM&V PY2017 | [7 empty] | 5.44 | 5.44
[5 empty] | ASHP SEER 19 replace ASHP - early replacement MF ER2 |  |  |  |  | 8.2 |  | MatchesAmeren Missouri HVAC EM&V PY2017 | [7 empty] | 8.2 | 8.2
[5 empty] | ASHP SEER 20 replace ASHP - early replacement SF ER1 |  |  |  |  | 6.58 |  | Ameren Missouri HVAC EM&V PY2017 | [7 empty] | 5.44 | 5.44
[5 empty] | ASHP SEER 20 replace ASHP - early replacement SF ER2 |  |  |  |  | 8.2 |  | MatchesAmeren Missouri HVAC EM&V PY2017 | [7 empty] | 8.2 | 8.2
[5 empty] | ASHP SEER 20 replace ASHP - replace on fail SF |  |  |  |  | 8.2 |  | MatchesAmeren Missouri HVAC EM&V PY2018 | [7 empty] | 8.2 | 8.2
[5 empty] | ASHP - SEER 20 - replace electric furnace / CAC - early replacement MF ER1 |  |  |  |  | 3.41 |  | MatchesAmeren Missouri HVAC EM&V PY2017 | [7 empty] | 3.41 | 3.41
[5 empty] | ASHP - SEER 20 - replace electric furnace / CAC - early replacement MF ER2 |  |  |  |  | 3.41 |  | MatchesAmeren Missouri HVAC EM&V PY2017 | [7 empty] | 3.41 | 3.41
[5 empty] | ASHP SEER 20 replace ASHP - early replacement MF ER1 |  |  |  |  | 6.58 |  | Ameren Missouri HVAC EM&V PY2017 | [7 empty] | 5.44 | 5.44
[5 empty] | ASHP SEER 20 replace ASHP - early replacement MF ER2 |  |  |  |  | 8.2 |  | MatchesAmeren Missouri HVAC EM&V PY2017 | [7 empty] | 8.2 | 8.2
[5 empty] | ASHP SEER 21 replace ASHP - early replacement SF ER1 |  |  |  |  | 6.58 |  | Ameren Missouri HVAC EM&V PY2017 | [7 empty] | 5.44 | 5.44
[5 empty] | ASHP SEER 21 replace ASHP - early replacement SF ER2 |  |  |  |  | 8.2 |  | MatchesAmeren Missouri HVAC EM&V PY2017 | [7 empty] | 8.2 | 8.2
[5 empty] | ASHP SEER 21 replace ASHP - replace on fail SF |  |  |  |  | 8.2 |  | MatchesAmeren Missouri HVAC EM&V PY2018 | [7 empty] | 8.2 | 8.2
[5 empty] | ASHP - SEER 21 - replace electric furnace / CAC MF |  |  |  |  | 3.41 |  | MatchesAmeren Missouri HVAC EM&V PY2019 | [7 empty] | 3.41 | 3.41
[5 empty] | ASHP SEER 21 replace ASHP - early replacement MF ER1 |  |  |  |  | 6.58 |  | Ameren Missouri HVAC EM&V PY2017 | [7 empty] | 5.44 | 5.44
[5 empty] | ASHP SEER 21 replace ASHP - early replacement MF ER2 |  |  |  |  | 8.2 |  | MatchesAmeren Missouri HVAC EM&V PY2017 | [7 empty] | 8.2 | 8.2
[5 empty] | ASHP - SEER 17 - replace on fail MF |  |  |  | A1202 | 8.2 |  | MatchesAmeren Missouri HVAC EM&V PY2017 | [7 empty] | 8.2 | 8.2
[5 empty] | ASHP - SEER 18 - replace on fail MF |  |  |  | A1204 | 8.2 |  | MatchesAmeren Missouri HVAC EM&V PY2017 | [7 empty] | 8.2 | 8.2
[5 empty] | ASHP - SEER 19 - replace on fail MF |  |  |  | A1206 | 8.2 |  | MatchesAmeren Missouri HVAC EM&V PY2017 | [7 empty] | 8.2 | 8.2
[5 empty] | ASHP - SEER 20 - replace on fail MF |  |  |  | A1208 | 8.2 |  | MatchesAmeren Missouri HVAC EM&V PY2017 | [7 empty] | 8.2 | 8.2
[5 empty] | ASHP - SEER 21 - replace on fail MF |  |  |  | MF2 | 8.2 |  | MatchesAmeren Missouri HVAC EM&V PY2017 | [7 empty] | 8.2 | 8.2
|  |  | HSPF_ee | Heating System Performance Factor of efficient Air Source Heat Pump (kBtu/kWh) | ASHP - SEER 15 ER Elec Resist Furnace: HVAC ER1 |  |  |  | 919 | 8.69 |  | Ameren Missouri HVAC EM&V PY2017 workpapers | [6 empty] | HSPF_ee | 8.7 | 8.69
[5 empty] | ASHP - SEER 15 ER Elec Resist Furnace: HVAC ER2 |  |  |  | 919b | 8.69 |  | Ameren Missouri HVAC EM&V PY2017 workpapers | [7 empty] | 8.7 | 8.69
[5 empty] | ASHP - SEER 15 ER with ASHP: HVAC ER1 |  |  |  | 920 | 8.69 |  | Ameren Missouri HVAC EM&V PY2017 workpapers | [7 empty] | 8.7 | 8.69
[5 empty] | ASHP - SEER 15 ER with ASHP: HVAC ER2 |  |  |  | 920b | 8.69 |  | Ameren Missouri HVAC EM&V PY2017 workpapers | [7 empty] | 8.7 | 8.69
[5 empty] | ASHP- SEER 15 Replace at Fail Elec Resist Furnace: HVAC |  |  |  | 921 | 8.69 |  | Ameren Missouri HVAC EM&V PY2017 workpapers | [7 empty] | 8.6 | 8.69
[5 empty] | ASHP - SEER 15 Replace at Fail with ASHP: HVAC |  |  |  | 922 | 8.69 |  | Ameren Missouri HVAC EM&V PY2017 workpapers | [7 empty] | 8.7 | 8.69
[5 empty] | ASHP - SEER 16 - replace electric furnace / CAC - early replacement SF ER1 |  |  |  | 923 | 8.69 |  | Ameren Missouri HVAC EM&V PY2017 workpapers | [7 empty] | 9.4 | 8.69
[5 empty] | ASHP - SEER 16 - replace electric furnace / CAC - early replacement SF ER2 |  |  |  | 923b | 8.69 |  | Ameren Missouri HVAC EM&V PY2017 workpapers | [7 empty] | 9.4 | 8.69
[5 empty] | ASHP SEER 16 replace ASHP - early replacement SF ER1 |  |  |  | 924 | 8.69 |  | Ameren Missouri HVAC EM&V PY2017 workpapers | [7 empty] | 9.5 | 8.69
[5 empty] | ASHP SEER 16 replace ASHP - early replacement SF ER2 |  |  |  | 924b | 8.69 |  | Ameren Missouri HVAC EM&V PY2017 workpapers | [7 empty] | 9.5 | 8.69
[5 empty] | ASHP - SEER 16 - replace electric furnace / CAC SF |  |  |  | 925 | 8.69 |  | Ameren Missouri HVAC EM&V PY2017 workpapers | [7 empty] | 9.7 | 8.69
[5 empty] | ASHP SEER 16 replace ASHP - replace on fail SF |  |  |  | 926 | 8.69 |  | Ameren Missouri HVAC EM&V PY2017 workpapers | [7 empty] | 9.8 | 8.69
[5 empty] | ASHP SEER 15 MFMR / MFLI ER Replace ASHP: HVAC ER1 |  |  |  | 1239 | 8.7 |  | From Evaluation | [7 empty] | 8.7 | 8.7
[5 empty] | ASHP SEER 15 MF ER Replace ASHP: HVAC ER2 |  |  |  | 1239b | 8.7 |  | From Evaluation | [7 empty] | 8.7 | 8.7
[5 empty] | ASHP SEER 15 MF ER Replace Elec Resist Furnace: HVAC ER1 |  |  |  | 1266 | 8.7 |  | From Evaluation | [7 empty] | 8.7 | 8.7
[5 empty] | ASHP SEER 15 MF ER Replace Elec Resist Furnace: HVAC ER2 |  |  |  | 1266b | 8.7 |  | From Evaluation | [7 empty] | 8.7 | 8.7
[5 empty] | ASHP SEER 15 MF Replace at Fail Elec Resist Furnace: HVAC |  |  |  | 1268 | 8.6 |  | From Evaluation | [7 empty] | 8.6 | 8.6
[5 empty] | ASHP SEER 16 MF ER Replace ASHP: HVAC ER1 |  |  |  | 1240 | 9.5 |  | From Evaluation | [7 empty] | 9.5 | 9.5
[5 empty] | ASHP SEER 16 MF ER Replace ASHP: HVAC ER2 |  |  |  | 1240b | 9.5 |  | From Evaluation | [7 empty] | 9.5 | 9.5
[5 empty] | ASHP - SEER 16 - replace on fail MF |  |  |  | 1270 | 9.8 |  | From Evaluation | [7 empty] | 9.8 | 9.8
[5 empty] | ASHP - SEER 16 - replace electric furnace / CAC MF |  |  |  | 1271 | 9.7 |  | From Evaluation | [7 empty] | 9.7 | 9.7
[5 empty] | ASHP - SEER 16 - replace electric furnace / CAC - early replacement MF ER1 |  |  |  | 1269 | 9.4 |  | From Evaluation | [7 empty] | 9.4 | 9.4
[5 empty] | ASHP - SEER 16 - replace electric furnace / CAC - early replacement MF ER2 |  |  |  | 1269b | 9.4 |  | From Evaluation | [7 empty] | 9.4 | 9.4
[5 empty] | ASHP SEER 15 MF Replace at Fail ASHP: HVAC |  |  |  | 1267 | 8.7 |  | From Evaluation | [7 empty] | 8.7 | 8.7
[5 empty] | ASHP - SEER 17 - replace electric furnace / CAC SF |  |  |  | A901 | 9.7 |  | Based on similar Measure | [7 empty] | 9.7 | 9.7
[5 empty] | ASHP - SEER 17 - replace electric furnace / CAC MF |  |  |  | A1201 | 9.7 |  | Based on similar Measure | [7 empty] | 9.7 | 9.7
[5 empty] | ASHP - SEER 18 - replace electric furnace / CAC SF |  |  |  | A902 | 9.7 |  | Based on similar Measure | [7 empty] | 9.7 | 9.7
[5 empty] | ASHP - SEER 18 - replace electric furnace / CAC MF |  |  |  | A1203 | 9.7 |  | Based on similar Measure | [7 empty] | 9.7 | 9.7
[5 empty] | ASHP - SEER 19 - replace electric furnace / CAC SF |  |  |  | A904 | 9.7 |  | Based on similar Measure | [7 empty] | 9.7 | 9.7
[5 empty] | ASHP - SEER 19 - replace electric furnace / CAC MF |  |  |  | A1205 | 9.7 |  | Based on similar Measure | [7 empty] | 9.7 | 9.7
[5 empty] | ASHP - SEER 20 - replace electric furnace / CAC - early replacement SF ER1 |  |  |  | A905 | 9.4 |  | Based on similar Measure | [7 empty] | 9.4 | 9.4
[5 empty] | ASHP - SEER 20 - replace electric furnace / CAC - early replacement SF ER2 |  |  |  | A905b | 9.4 |  | Based on similar Measure | [7 empty] | 9.4 | 9.4
[5 empty] | ASHP - SEER 20 - replace electric furnace / CAC SF |  |  |  | A914 | 9.7 |  | Based on similar Measure | [7 empty] | 9.7 | 9.7
[5 empty] | ASHP - SEER 20 - replace electric furnace / CAC MF |  |  |  | A1207 | 9.7 |  | Based on similar Measure | [7 empty] | 9.7 | 9.7
[5 empty] | ASHP - SEER 21 - replace electric furnace / CAC - early replacement SF ER1 |  |  |  | A906 | 9.4 |  | Based on similar Measure | [7 empty] | 9.4 | 9.4
[5 empty] | ASHP - SEER 21 - replace electric furnace / CAC - early replacement SF ER2 |  |  |  | A906b | 9.4 |  | Based on similar Measure | [7 empty] | 9.4 | 9.4
[5 empty] | ASHP - SEER 21 - replace electric furnace / CAC - early replacement MF ER1 |  |  |  | A1209 | 9.4 |  | Based on similar Measure | [7 empty] | 9.4 | 9.4
[5 empty] | ASHP - SEER 21 - replace electric furnace / CAC - early replacement MF ER2 |  |  |  | A1209b | 9.4 |  | Based on similar Measure | [7 empty] | 9.4 | 9.4
[5 empty] | ASHP - SEER 21 - replace electric furnace / CAC SF |  |  |  | A907 | 9.7 |  | Based on similar Measure | [7 empty] | 9.7 | 9.7
[5 empty] | ASHP- SEER 21+ Replace at Fail Elec Resist Furnace: HVAC |  |  |  | MF | 9.7 |  | Based on similar Measure | [7 empty] | 9.7 | 9.7
[5 empty] | ASHP SEER 17 replace ASHP - early replacement SF ER1 |  |  |  | A908 | 9.5 |  | Based on similar Measure | [7 empty] | 9.5 | 9.5
[5 empty] | ASHP SEER 17 replace ASHP - early replacement SF ER2 |  |  |  | A908b | 9.5 |  | Based on similar Measure | [7 empty] | 9.5 | 9.5
[5 empty] | ASHP SEER 17 replace ASHP - replace on fail SF |  |  |  | A909 | 9.8 |  | Based on similar Measure | [7 empty] | 9.8 | 9.8
[5 empty] | ASHP SEER 18 replace ASHP - early replacement SF ER1 |  |  |  | A910 | 9.5 |  | Based on similar Measure | [7 empty] | 9.5 | 9.5
[5 empty] | ASHP SEER 18 replace ASHP - early replacement SF ER2 |  |  |  | A910b | 9.5 |  | Based on similar Measure | [7 empty] | 9.5 | 9.5
[5 empty] | ASHP SEER 18 replace ASHP - replace on fail SF |  |  |  | A911 | 9.8 |  | Based on similar Measure | [7 empty] | 9.8 | 9.8
[5 empty] | ASHP - SEER 18 - replace on fail SF |  |  |  | A903 | 9.8 |  | Based on similar Measure | [7 empty] | 9.8 | 9.8
[5 empty] | ASHP SEER 19 replace ASHP - early replacement SF ER1 |  |  |  | A912 | 9.5 |  | Based on similar Measure | [7 empty] | 9.5 | 9.5
[5 empty] | ASHP SEER 19 replace ASHP - early replacement SF ER2 |  |  |  | A912b | 9.5 |  | Based on similar Measure | [7 empty] | 9.5 | 9.5
[5 empty] | ASHP SEER 19 replace ASHP - replace on fail SF |  |  |  | A913 | 9.8 |  | Based on similar Measure | [7 empty] | 9.8 | 9.8
[5 empty] | ASHP - SEER 17 - replace electric furnace / CAC - early replacement SF ER1 |  |  |  |  | 9.4 | [9 empty] | 9.4 | 9.4
[5 empty] | ASHP - SEER 17 - replace electric furnace / CAC - early replacement SF ER2 |  |  |  |  | 9.4 | [9 empty] | 9.4 | 9.4
[5 empty] | ASHP - SEER 17 - replace electric furnace / CAC - early replacement MF ER1 |  |  |  |  | 9.4 | [9 empty] | 9.4 | 9.4
[5 empty] | ASHP - SEER 17 - replace electric furnace / CAC - early replacement MF ER2 |  |  |  |  | 9.4 | [9 empty] | 9.4 | 9.4
[5 empty] | ASHP SEER 17 replace ASHP - early replacement MF ER1 |  |  |  |  | 9.5 | [9 empty] | 9.5 | 9.5
[5 empty] | ASHP SEER 17 replace ASHP - early replacement MF ER2 |  |  |  |  | 9.5 | [9 empty] | 9.5 | 9.5
[5 empty] | ASHP - SEER 18 - replace electric furnace / CAC - early replacement SF ER1 |  |  |  |  | 9.4 | [9 empty] | 9.4 | 9.4
[5 empty] | ASHP - SEER 18 - replace electric furnace / CAC - early replacement SF ER2 |  |  |  |  | 9.4 | [9 empty] | 9.4 | 9.4
[5 empty] | ASHP - SEER 18 - replace electric furnace / CAC - early replacement MF ER1 |  |  |  |  | 9.4 | [9 empty] | 9.4 | 9.4
[5 empty] | ASHP - SEER 18 - replace electric furnace / CAC - early replacement MF ER2 |  |  |  |  | 9.4 | [9 empty] | 9.4 | 9.4
[5 empty] | ASHP SEER 18 replace ASHP - early replacement MF ER1 |  |  |  |  | 9.5 | [9 empty] | 9.5 | 9.5
[5 empty] | ASHP SEER 18 replace ASHP - early replacement MF ER2 |  |  |  |  | 9.5 | [9 empty] | 9.5 | 9.5
[5 empty] | ASHP - SEER 19 - replace electric furnace / CAC - early replacement SF ER1 |  |  |  |  | 9.4 | [9 empty] | 9.4 | 9.4
[5 empty] | ASHP - SEER 19 - replace electric furnace / CAC - early replacement SF ER2 |  |  |  |  | 9.4 | [9 empty] | 9.4 | 9.4
[5 empty] | ASHP - SEER 19 - replace electric furnace / CAC - early replacement MF ER1 |  |  |  |  | 9.4 | [9 empty] | 9.4 | 9.4
[5 empty] | ASHP - SEER 19 - replace electric furnace / CAC - early replacement MF ER2 |  |  |  |  | 9.4 | [9 empty] | 9.4 | 9.4
[5 empty] | ASHP SEER 19 replace ASHP - early replacement MF ER1 |  |  |  |  | 9.5 | [9 empty] | 9.5 | 9.5
[5 empty] | ASHP SEER 19 replace ASHP - early replacement MF ER2 |  |  |  |  | 9.5 | [9 empty] | 9.5 | 9.5
[5 empty] | ASHP SEER 20 replace ASHP - early replacement SF ER1 |  |  |  |  | 9.5 | [9 empty] | 9.5 | 9.5
[5 empty] | ASHP SEER 20 replace ASHP - early replacement SF ER2 |  |  |  |  | 9.5 | [9 empty] | 9.5 | 9.5
[5 empty] | ASHP SEER 20 replace ASHP - replace on fail SF |  |  |  |  | 9.8 | [9 empty] | 9.8 | 9.8
[5 empty] | ASHP - SEER 20 - replace electric furnace / CAC - early replacement MF ER1 |  |  |  |  | 9.4 | [9 empty] | 9.4 | 9.4
[5 empty] | ASHP - SEER 20 - replace electric furnace / CAC - early replacement MF ER2 |  |  |  |  | 9.4 | [9 empty] | 9.4 | 9.4
[5 empty] | ASHP SEER 20 replace ASHP - early replacement MF ER1 |  |  |  |  | 9.5 | [9 empty] | 9.5 | 9.5
[5 empty] | ASHP SEER 20 replace ASHP - early replacement MF ER2 |  |  |  |  | 9.5 | [9 empty] | 9.5 | 9.5
[5 empty] | ASHP SEER 21 replace ASHP - early replacement SF ER1 |  |  |  |  | 9.5 | [9 empty] | 9.5 | 9.5
[5 empty] | ASHP SEER 21 replace ASHP - early replacement SF ER2 |  |  |  |  | 9.5 | [9 empty] | 9.5 | 9.5
[5 empty] | ASHP SEER 21 replace ASHP - replace on fail SF |  |  |  |  | 9.8 | [9 empty] | 9.8 | 9.8
[5 empty] | ASHP - SEER 21 - replace electric furnace / CAC MF |  |  |  |  | 9.7 | [9 empty] | 9.7 | 9.7
[5 empty] | ASHP SEER 21 replace ASHP - early replacement MF ER1 |  |  |  |  | 9.5 | [9 empty] | 9.5 | 9.5
[5 empty] | ASHP SEER 21 replace ASHP - early replacement MF ER2 |  |  |  |  | 9.5 | [9 empty] | 9.5 | 9.5
[5 empty] | ASHP - SEER 17 - replace on fail MF |  |  |  | A1202 | 9.8 |  | Based on similar Measure | [7 empty] | 9.8 | 9.8
[5 empty] | ASHP - SEER 18 - replace on fail MF |  |  |  | A1204 | 9.8 |  | Based on similar Measure | [7 empty] | 9.8 | 9.8
[5 empty] | ASHP - SEER 19 - replace on fail MF |  |  |  | A1206 | 9.8 |  | Based on similar Measure | [7 empty] | 9.8 | 9.8
[5 empty] | ASHP - SEER 20 - replace on fail MF |  |  |  | A1208 | 9.8 |  | Based on similar Measure | [7 empty] | 9.8 | 9.8
[5 empty] | ASHP - SEER 21 - replace on fail MF |  |  |  | MF2 | 9.8 |  | Based on similar Measure | [7 empty] | 9.8 | 9.8
|  |  | Capacity_cooling | Cooling Capacity of Duel Fuel Heat Pump (Btu/hr) | ASHP - SEER 15 ER Elec Resist Furnace: HVAC ER1 |  |  |  | 919 | 36720 | 2.8 | Ameren Missouri HVAC EM&V PY2017 workpapers | [6 empty] | Capacity_cooling | 33600 | 36720
[5 empty] | ASHP - SEER 15 ER Elec Resist Furnace: HVAC ER2 |  |  |  | 919b | 36720 | 2.8 | Ameren Missouri HVAC EM&V PY2017 workpapers | [7 empty] | 33600 | 36720
[5 empty] | ASHP - SEER 15 ER with ASHP: HVAC ER1 |  |  |  | 920 | 36720 | 3.1 | Ameren Missouri HVAC EM&V PY2017 workpapers | [7 empty] | 37200 | 36720
[5 empty] | ASHP - SEER 15 ER with ASHP: HVAC ER2 |  |  |  | 920b | 36720 | 3.1 | Ameren Missouri HVAC EM&V PY2017 workpapers | [7 empty] | 37200 | 36720
[5 empty] | ASHP- SEER 15 Replace at Fail Elec Resist Furnace: HVAC |  |  |  | 921 | 36720 | 2.6 | Ameren Missouri HVAC EM&V PY2017 workpapers | [7 empty] | 31200 | 36720
[5 empty] | ASHP - SEER 15 Replace at Fail with ASHP: HVAC |  |  |  | 922 | 36720 | 3.1 | Ameren Missouri HVAC EM&V PY2017 workpapers | [7 empty] | 37200 | 36720
[5 empty] | ASHP - SEER 16 - replace electric furnace / CAC - early replacement SF ER1 |  |  |  | 923 | 36720 | 3.1 | Ameren Missouri HVAC EM&V PY2017 workpapers | [7 empty] | 37200 | 36720
[5 empty] | ASHP - SEER 16 - replace electric furnace / CAC - early replacement SF ER2 |  |  |  | 923b | 36720 | 3.1 | Ameren Missouri HVAC EM&V PY2017 workpapers | [7 empty] | 37200 | 36720
[5 empty] | ASHP SEER 16 replace ASHP - early replacement SF ER1 |  |  |  | 924 | 36720 | 3.3 | Ameren Missouri HVAC EM&V PY2017 workpapers | [7 empty] | 39600 | 36720
[5 empty] | ASHP SEER 16 replace ASHP - early replacement SF ER2 |  |  |  | 924b | 36720 | 3.3 | Ameren Missouri HVAC EM&V PY2017 workpapers | [7 empty] | 39600 | 36720
[5 empty] | ASHP - SEER 16 - replace electric furnace / CAC SF |  |  |  | 925 | 36720 | 3.2 | Ameren Missouri HVAC EM&V PY2017 workpapers | [7 empty] | 38400 | 36720
[5 empty] | ASHP SEER 16 replace ASHP - replace on fail SF |  |  |  | 926 | 36720 | 3.3 | Ameren Missouri HVAC EM&V PY2017 workpapers | [7 empty] | 39600 | 36720
[5 empty] | ASHP SEER 15 MFMR / MFLI ER Replace ASHP: HVAC ER1 |  |  |  | 1239 | 37200 | 3.1 | From Evaluation | [7 empty] | 37200 | 37200
[5 empty] | ASHP SEER 15 MF ER Replace ASHP: HVAC ER2 |  |  |  | 1239b | 37200 | 3.1 | From Evaluation | [7 empty] | 37200 | 37200
[5 empty] | ASHP SEER 15 MF ER Replace Elec Resist Furnace: HVAC ER1 |  |  |  | 1266 | 33600 | 2.8 | From Evaluation | [7 empty] | 33600 | 33600
[5 empty] | ASHP SEER 15 MF ER Replace Elec Resist Furnace: HVAC ER2 |  |  |  | 1266b | 33600 | 2.8 | From Evaluation | [7 empty] | 33600 | 33600
[5 empty] | ASHP SEER 15 MF Replace at Fail Elec Resist Furnace: HVAC |  |  |  | 1268 | 31200 | 2.6 | From Evaluation | [7 empty] | 31200 | 31200
[5 empty] | ASHP SEER 16 MF ER Replace ASHP: HVAC ER1 |  |  |  | 1240 | 39600 | 3.3 | From Evaluation | [7 empty] | 39600 | 39600
[5 empty] | ASHP SEER 16 MF ER Replace ASHP: HVAC ER2 |  |  |  | 1240b | 39600 | 3.3 | From Evaluation | [7 empty] | 39600 | 39600
[5 empty] | ASHP - SEER 16 - replace on fail MF |  |  |  | 1270 | 39600 | 3.3 | From Evaluation | [7 empty] | 39600 | 39600
[5 empty] | ASHP - SEER 16 - replace electric furnace / CAC MF |  |  |  | 1271 | 38400 | 3.2 | From Evaluation | [7 empty] | 38400 | 38400
[5 empty] | ASHP - SEER 16 - replace electric furnace / CAC - early replacement MF ER1 |  |  |  | 1269 | 37200 | 3.1 | From Evaluation | [7 empty] | 37200 | 37200
[5 empty] | ASHP - SEER 16 - replace electric furnace / CAC - early replacement MF ER2 |  |  |  | 1269b | 37200 | 3.1 | From Evaluation | [7 empty] | 37200 | 37200
[5 empty] | ASHP SEER 15 MF Replace at Fail ASHP: HVAC |  |  |  | 1267 | 37200 | 3.1 | From Evaluation | [7 empty] | 37200 | 37200
[5 empty] | ASHP - SEER 17 - replace electric furnace / CAC SF |  |  |  | A901 | 33600 | 2.8 | Based on similar Measure | [7 empty] | 33600 | 33600
[5 empty] | ASHP - SEER 17 - replace electric furnace / CAC MF |  |  |  | A1201 | 33600 | 2.8 | Based on similar Measure | [7 empty] | 33600 | 33600
[5 empty] | ASHP - SEER 18 - replace electric furnace / CAC SF |  |  |  | A902 | 33600 | 2.8 | Based on similar Measure | [7 empty] | 33600 | 33600
[5 empty] | ASHP - SEER 18 - replace electric furnace / CAC MF |  |  |  | A1203 | 33600 | 2.8 | Based on similar Measure | [7 empty] | 33600 | 33600
[5 empty] | ASHP - SEER 19 - replace electric furnace / CAC SF |  |  |  | A904 | 33600 | 2.8 | Based on similar Measure | [7 empty] | 33600 | 33600
[5 empty] | ASHP - SEER 19 - replace electric furnace / CAC MF |  |  |  | A1205 | 33600 | 2.8 | Based on similar Measure | [7 empty] | 33600 | 33600
[5 empty] | ASHP - SEER 20 - replace electric furnace / CAC - early replacement SF ER1 |  |  |  | A905 | 37200 | 3.1 | Based on similar Measure | [7 empty] | 37200 | 37200
[5 empty] | ASHP - SEER 20 - replace electric furnace / CAC - early replacement SF ER2 |  |  |  | A905b | 37200 | 3.1 | Based on similar Measure | [7 empty] | 37200 | 37200
[5 empty] | ASHP - SEER 20 - replace electric furnace / CAC SF |  |  |  | A914 | 38400 | 3.2 | Based on similar Measure | [7 empty] | 38400 | 38400
[5 empty] | ASHP - SEER 20 - replace electric furnace / CAC MF |  |  |  | A1207 | 38400 | 3.2 | Based on similar Measure | [7 empty] | 38400 | 38400
[5 empty] | ASHP - SEER 21 - replace electric furnace / CAC - early replacement SF ER1 |  |  |  | A906 | 37200 | 3.1 | Based on similar Measure | [7 empty] | 37200 | 37200
[5 empty] | ASHP - SEER 21 - replace electric furnace / CAC - early replacement SF ER2 |  |  |  | A906b | 37200 | 3.1 | Based on similar Measure | [7 empty] | 37200 | 37200
[5 empty] | ASHP - SEER 21 - replace electric furnace / CAC - early replacement MF ER1 |  |  |  | A1209 | 37200 | 3.1 | Based on similar Measure | [7 empty] | 37200 | 37200
[5 empty] | ASHP - SEER 21 - replace electric furnace / CAC - early replacement MF ER2 |  |  |  | A1209b | 37200 | 3.1 | Based on similar Measure | [7 empty] | 37200 | 37200
[5 empty] | ASHP - SEER 21 - replace electric furnace / CAC SF |  |  |  | A907 | 38400 | 3.2 | Based on similar Measure | [7 empty] | 38400 | 38400
[5 empty] | ASHP- SEER 21+ Replace at Fail Elec Resist Furnace: HVAC |  |  |  | MF | 38400 | 3.2 | Based on similar Measure | [7 empty] | 38400 | 38400
[5 empty] | ASHP SEER 17 replace ASHP - early replacement SF ER1 |  |  |  | A908 | 39600 | 3.3 | Based on similar Measure | [7 empty] | 39600 | 39600
[5 empty] | ASHP SEER 17 replace ASHP - early replacement SF ER2 |  |  |  | A908b | 39600 | 3.3 | Based on similar Measure | [7 empty] | 39600 | 39600
[5 empty] | ASHP SEER 17 replace ASHP - replace on fail SF |  |  |  | A909 | 39600 | 3.3 | Based on similar Measure | [7 empty] | 39600 | 39600
[5 empty] | ASHP SEER 18 replace ASHP - early replacement SF ER1 |  |  |  | A910 | 39600 | 3.3 | Based on similar Measure | [7 empty] | 39600 | 39600
[5 empty] | ASHP SEER 18 replace ASHP - early replacement SF ER2 |  |  |  | A910b | 39600 | 3.3 | Based on similar Measure | [7 empty] | 39600 | 39600
[5 empty] | ASHP SEER 18 replace ASHP - replace on fail SF |  |  |  | A911 | 39600 | 3.3 | Based on similar Measure | [7 empty] | 39600 | 39600
[5 empty] | ASHP - SEER 18 - replace on fail SF |  |  |  | A903 | 39600 | 3.3 | Based on similar Measure | [7 empty] | 39600 | 39600
[5 empty] | ASHP SEER 19 replace ASHP - early replacement SF ER1 |  |  |  | A912 | 39600 | 3.3 | Based on similar Measure | [7 empty] | 39600 | 39600
[5 empty] | ASHP SEER 19 replace ASHP - early replacement SF ER2 |  |  |  | A912b | 39600 | 3.3 | Based on similar Measure | [7 empty] | 39600 | 39600
[5 empty] | ASHP SEER 19 replace ASHP - replace on fail SF |  |  |  | A913 | 39600 | 3.3 | Based on similar Measure | [7 empty] | 39600 | 39600
[5 empty] | ASHP - SEER 17 - replace electric furnace / CAC - early replacement SF ER1 |  |  |  |  | 37200 | 3.1 | [8 empty] | 37200 | 37200
[5 empty] | ASHP - SEER 17 - replace electric furnace / CAC - early replacement SF ER2 |  |  |  |  | 37200 | 3.1 | [8 empty] | 37200 | 37200
[5 empty] | ASHP - SEER 17 - replace electric furnace / CAC - early replacement MF ER1 |  |  |  |  | 37200 | 3.1 | [8 empty] | 37200 | 37200
[5 empty] | ASHP - SEER 17 - replace electric furnace / CAC - early replacement MF ER2 |  |  |  |  | 37200 | 3.1 | [8 empty] | 37200 | 37200
[5 empty] | ASHP SEER 17 replace ASHP - early replacement MF ER1 |  |  |  |  | 39600 | 3.3 | [8 empty] | 39600 | 39600
[5 empty] | ASHP SEER 17 replace ASHP - early replacement MF ER2 |  |  |  |  | 39600 | 3.3 | [8 empty] | 39600 | 39600
[5 empty] | ASHP - SEER 18 - replace electric furnace / CAC - early replacement SF ER1 |  |  |  |  | 37200 | 3.1 | [8 empty] | 37200 | 37200
[5 empty] | ASHP - SEER 18 - replace electric furnace / CAC - early replacement SF ER2 |  |  |  |  | 37200 | 3.1 | [8 empty] | 37200 | 37200
[5 empty] | ASHP - SEER 18 - replace electric furnace / CAC - early replacement MF ER1 |  |  |  |  | 37200 | 3.1 | [8 empty] | 37200 | 37200
[5 empty] | ASHP - SEER 18 - replace electric furnace / CAC - early replacement MF ER2 |  |  |  |  | 37200 | 3.1 | [8 empty] | 37200 | 37200
[5 empty] | ASHP SEER 18 replace ASHP - early replacement MF ER1 |  |  |  |  | 39600 | 3.3 | [8 empty] | 39600 | 39600
[5 empty] | ASHP SEER 18 replace ASHP - early replacement MF ER2 |  |  |  |  | 39600 | 3.3 | [8 empty] | 39600 | 39600
[5 empty] | ASHP - SEER 19 - replace electric furnace / CAC - early replacement SF ER1 |  |  |  |  | 37200 | 3.1 | [8 empty] | 37200 | 37200
[5 empty] | ASHP - SEER 19 - replace electric furnace / CAC - early replacement SF ER2 |  |  |  |  | 37200 | 3.1 | [8 empty] | 37200 | 37200
[5 empty] | ASHP - SEER 19 - replace electric furnace / CAC - early replacement MF ER1 |  |  |  |  | 37200 | 3.1 | [8 empty] | 37200 | 37200
[5 empty] | ASHP - SEER 19 - replace electric furnace / CAC - early replacement MF ER2 |  |  |  |  | 37200 | 3.1 | [8 empty] | 37200 | 37200
[5 empty] | ASHP SEER 19 replace ASHP - early replacement MF ER1 |  |  |  |  | 39600 | 3.3 | [8 empty] | 39600 | 39600
[5 empty] | ASHP SEER 19 replace ASHP - early replacement MF ER2 |  |  |  |  | 39600 | 3.3 | [8 empty] | 39600 | 39600
[5 empty] | ASHP SEER 20 replace ASHP - early replacement SF ER1 |  |  |  |  | 39600 | 3.3 | [8 empty] | 39600 | 39600
[5 empty] | ASHP SEER 20 replace ASHP - early replacement SF ER2 |  |  |  |  | 39600 | 3.3 | [8 empty] | 39600 | 39600
[5 empty] | ASHP SEER 20 replace ASHP - replace on fail SF |  |  |  |  | 39600 | 3.3 | [8 empty] | 39600 | 39600
[5 empty] | ASHP - SEER 20 - replace electric furnace / CAC - early replacement MF ER1 |  |  |  |  | 37200 | 3.1 | [8 empty] | 37200 | 37200
[5 empty] | ASHP - SEER 20 - replace electric furnace / CAC - early replacement MF ER2 |  |  |  |  | 37200 | 3.1 | [8 empty] | 37200 | 37200
[5 empty] | ASHP SEER 20 replace ASHP - early replacement MF ER1 |  |  |  |  | 39600 | 3.3 | [8 empty] | 39600 | 39600
[5 empty] | ASHP SEER 20 replace ASHP - early replacement MF ER2 |  |  |  |  | 39600 | 3.3 | [8 empty] | 39600 | 39600
[5 empty] | ASHP SEER 21 replace ASHP - early replacement SF ER1 |  |  |  |  | 39600 | 3.3 | [8 empty] | 39600 | 39600
[5 empty] | ASHP SEER 21 replace ASHP - early replacement SF ER2 |  |  |  |  | 39600 | 3.3 | [8 empty] | 39600 | 39600
[5 empty] | ASHP SEER 21 replace ASHP - replace on fail SF |  |  |  |  | 39600 | 3.3 | [8 empty] | 39600 | 39600
[5 empty] | ASHP - SEER 21 - replace electric furnace / CAC MF |  |  |  |  | 33600 | 2.8 | [8 empty] | 33600 | 33600
[5 empty] | ASHP SEER 21 replace ASHP - early replacement MF ER1 |  |  |  |  | 39600 | 3.3 | [8 empty] | 39600 | 39600
[5 empty] | ASHP SEER 21 replace ASHP - early replacement MF ER2 |  |  |  |  | 39600 | 3.3 | [8 empty] | 39600 | 39600
[5 empty] | ASHP - SEER 17 - replace on fail MF |  |  |  | A1202 | 39600 | 3.3 | Based on similar Measure | [7 empty] | 39600 | 39600
[5 empty] | ASHP - SEER 18 - replace on fail MF |  |  |  | A1204 | 39600 | 3.3 | Based on similar Measure | [7 empty] | 39600 | 39600
[5 empty] | ASHP - SEER 19 - replace on fail MF |  |  |  | A1206 | 39600 | 3.3 | Based on similar Measure | [7 empty] | 39600 | 39600
[5 empty] | ASHP - SEER 20 - replace on fail MF |  |  |  | A1208 | 39600 | 3.3 | Based on similar Measure | [7 empty] | 39600 | 39600
[5 empty] | ASHP - SEER 21 - replace on fail MF |  |  |  | MF2 | 39600 | 3.3 | Based on similar Measure | [7 empty] | 39600 | 39600
|  |  | EFLH_cooling | Equivalent full load hours of air conditioning | ASHP - SEER 15 ER Elec Resist Furnace: HVAC ER1 |  |  |  | 919 | 869 |  | MO TRM | [6 empty] | EFLH_cooling | 869 | 869
[5 empty] | ASHP - SEER 15 ER Elec Resist Furnace: HVAC ER2 |  |  |  | 919b | 869 |  | MO TRM | [7 empty] | 869 | 869
[5 empty] | ASHP - SEER 15 ER with ASHP: HVAC ER1 |  |  |  | 920 | 869 |  | MO TRM | [7 empty] | 869 | 869
[5 empty] | ASHP - SEER 15 ER with ASHP: HVAC ER2 |  |  |  | 920b | 869 |  | MO TRM | [7 empty] | 869 | 869
[5 empty] | ASHP- SEER 15 Replace at Fail Elec Resist Furnace: HVAC |  |  |  | 921 | 869 |  | MO TRM | [7 empty] | 869 | 869
[5 empty] | ASHP - SEER 15 Replace at Fail with ASHP: HVAC |  |  |  | 922 | 869 |  | MO TRM | [7 empty] | 869 | 869
[5 empty] | ASHP - SEER 16 - replace electric furnace / CAC - early replacement SF ER1 |  |  |  | 923 | 869 |  | MO TRM | [7 empty] | 869 | 869
[5 empty] | ASHP - SEER 16 - replace electric furnace / CAC - early replacement SF ER2 |  |  |  | 923b | 869 |  | MO TRM | [7 empty] | 869 | 869
[5 empty] | ASHP SEER 16 replace ASHP - early replacement SF ER1 |  |  |  | 924 | 869 |  | MO TRM | [7 empty] | 869 | 869
[5 empty] | ASHP SEER 16 replace ASHP - early replacement SF ER2 |  |  |  | 924b | 869 |  | MO TRM | [7 empty] | 869 | 869
[5 empty] | ASHP - SEER 16 - replace electric furnace / CAC SF |  |  |  | 925 | 869 |  | MO TRM | [7 empty] | 869 | 869
[5 empty] | ASHP SEER 16 replace ASHP - replace on fail SF |  |  |  | 926 | 869 |  | MO TRM | [7 empty] | 869 | 869
[5 empty] | ASHP SEER 15 MFMR / MFLI ER Replace ASHP: HVAC ER1 |  |  |  | 1239 | 869 |  | MO TRM | [7 empty] | 869 | 869
[5 empty] | ASHP SEER 15 MF ER Replace ASHP: HVAC ER2 |  |  |  | 1239b | 869 |  | MO TRM | [7 empty] | 869 | 869
[5 empty] | ASHP SEER 15 MF ER Replace Elec Resist Furnace: HVAC ER1 |  |  |  | 1266 | 869 |  | MO TRM | [7 empty] | 869 | 869
[5 empty] | ASHP SEER 15 MF ER Replace Elec Resist Furnace: HVAC ER2 |  |  |  | 1266b | 869 |  | MO TRM | [7 empty] | 869 | 869
[5 empty] | ASHP SEER 15 MF Replace at Fail Elec Resist Furnace: HVAC |  |  |  | 1268 | 869 |  | MO TRM | [7 empty] | 869 | 869
[5 empty] | ASHP SEER 16 MF ER Replace ASHP: HVAC ER1 |  |  |  | 1240 | 869 |  | MO TRM | [7 empty] | 869 | 869
[5 empty] | ASHP SEER 16 MF ER Replace ASHP: HVAC ER2 |  |  |  | 1240b | 869 |  | MO TRM | [7 empty] | 869 | 869
[5 empty] | ASHP - SEER 16 - replace on fail MF |  |  |  | 1270 | 869 |  | MO TRM | [7 empty] | 869 | 869
[5 empty] | ASHP - SEER 16 - replace electric furnace / CAC MF |  |  |  | 1271 | 869 |  | MO TRM | [7 empty] | 869 | 869
[5 empty] | ASHP - SEER 16 - replace electric furnace / CAC - early replacement MF ER1 |  |  |  | 1269 | 869 |  | MO TRM | [7 empty] | 869 | 869
[5 empty] | ASHP - SEER 16 - replace electric furnace / CAC - early replacement MF ER2 |  |  |  | 1269b | 869 |  | MO TRM | [7 empty] | 869 | 869
[5 empty] | ASHP SEER 15 MF Replace at Fail ASHP: HVAC |  |  |  | 1267 | 869 |  | MO TRM | [7 empty] | 869 | 869
[5 empty] | ASHP - SEER 17 - replace electric furnace / CAC SF |  |  |  | A901 | 869 |  | MO TRM | [7 empty] | 869 | 869
[5 empty] | ASHP - SEER 17 - replace electric furnace / CAC MF |  |  |  | A1201 | 869 |  | MO TRM | [7 empty] | 869 | 869
[5 empty] | ASHP - SEER 18 - replace electric furnace / CAC SF |  |  |  | A902 | 869 |  | MO TRM | [7 empty] | 869 | 869
[5 empty] | ASHP - SEER 18 - replace electric furnace / CAC MF |  |  |  | A1203 | 869 |  | MO TRM | [7 empty] | 869 | 869
[5 empty] | ASHP - SEER 19 - replace electric furnace / CAC SF |  |  |  | A904 | 869 |  | MO TRM | [7 empty] | 869 | 869
[5 empty] | ASHP - SEER 19 - replace electric furnace / CAC MF |  |  |  | A1205 | 869 |  | MO TRM | [7 empty] | 869 | 869
[5 empty] | ASHP - SEER 20 - replace electric furnace / CAC - early replacement SF ER1 |  |  |  | A905 | 869 |  | MO TRM | [7 empty] | 869 | 869
[5 empty] | ASHP - SEER 20 - replace electric furnace / CAC - early replacement SF ER2 |  |  |  | A905b | 869 |  | MO TRM | [7 empty] | 869 | 869
[5 empty] | ASHP - SEER 20 - replace electric furnace / CAC SF |  |  |  | A914 | 869 |  | MO TRM | [7 empty] | 869 | 869
[5 empty] | ASHP - SEER 20 - replace electric furnace / CAC MF |  |  |  | A1207 | 869 |  | MO TRM | [7 empty] | 869 | 869
[5 empty] | ASHP - SEER 21 - replace electric furnace / CAC - early replacement SF ER1 |  |  |  | A906 | 869 |  | MO TRM | [7 empty] | 869 | 869
[5 empty] | ASHP - SEER 21 - replace electric furnace / CAC - early replacement SF ER2 |  |  |  | A906b | 869 |  | MO TRM | [7 empty] | 869 | 869
[5 empty] | ASHP - SEER 21 - replace electric furnace / CAC - early replacement MF ER1 |  |  |  | A1209 | 869 |  | MO TRM | [7 empty] | 869 | 869
[5 empty] | ASHP - SEER 21 - replace electric furnace / CAC - early replacement MF ER2 |  |  |  | A1209b | 869 |  | MO TRM | [7 empty] | 869 | 869
[5 empty] | ASHP - SEER 21 - replace electric furnace / CAC SF |  |  |  | A907 | 869 |  | MO TRM | [7 empty] | 869 | 869
[5 empty] | ASHP- SEER 21+ Replace at Fail Elec Resist Furnace: HVAC |  |  |  | MF | 869 |  | MO TRM | [7 empty] | 869 | 869
[5 empty] | ASHP SEER 17 replace ASHP - early replacement SF ER1 |  |  |  | A908 | 869 |  | MO TRM | [7 empty] | 869 | 869
[5 empty] | ASHP SEER 17 replace ASHP - early replacement SF ER2 |  |  |  | A908b | 869 |  | MO TRM | [7 empty] | 869 | 869
[5 empty] | ASHP SEER 17 replace ASHP - replace on fail SF |  |  |  | A909 | 869 |  | MO TRM | [7 empty] | 869 | 869
[5 empty] | ASHP SEER 18 replace ASHP - early replacement SF ER1 |  |  |  | A910 | 869 |  | MO TRM | [7 empty] | 869 | 869
[5 empty] | ASHP SEER 18 replace ASHP - early replacement SF ER2 |  |  |  | A910b | 869 |  | MO TRM | [7 empty] | 869 | 869
[5 empty] | ASHP SEER 18 replace ASHP - replace on fail SF |  |  |  | A911 | 869 |  | MO TRM | [7 empty] | 869 | 869
[5 empty] | ASHP - SEER 18 - replace on fail SF |  |  |  | A903 | 869 |  | MO TRM | [7 empty] | 869 | 869
[5 empty] | ASHP SEER 19 replace ASHP - early replacement SF ER1 |  |  |  | A912 | 869 |  | MO TRM | [7 empty] | 869 | 869
[5 empty] | ASHP SEER 19 replace ASHP - early replacement SF ER2 |  |  |  | A912b | 869 |  | MO TRM | [7 empty] | 869 | 869
[5 empty] | ASHP SEER 19 replace ASHP - replace on fail SF |  |  |  | A913 | 869 |  | MO TRM | [7 empty] | 869 | 869
[5 empty] | ASHP - SEER 17 - replace electric furnace / CAC - early replacement SF ER1 |  |  |  |  | 869 | [9 empty] | 869 | 869
[5 empty] | ASHP - SEER 17 - replace electric furnace / CAC - early replacement SF ER2 |  |  |  |  | 869 | [9 empty] | 869 | 869
[5 empty] | ASHP - SEER 17 - replace electric furnace / CAC - early replacement MF ER1 |  |  |  |  | 869 | [9 empty] | 869 | 869
[5 empty] | ASHP - SEER 17 - replace electric furnace / CAC - early replacement MF ER2 |  |  |  |  | 869 | [9 empty] | 869 | 869
[5 empty] | ASHP SEER 17 replace ASHP - early replacement MF ER1 |  |  |  |  | 869 | [9 empty] | 869 | 869
[5 empty] | ASHP SEER 17 replace ASHP - early replacement MF ER2 |  |  |  |  | 869 | [9 empty] | 869 | 869
[5 empty] | ASHP - SEER 18 - replace electric furnace / CAC - early replacement SF ER1 |  |  |  |  | 869 | [9 empty] | 869 | 869
[5 empty] | ASHP - SEER 18 - replace electric furnace / CAC - early replacement SF ER2 |  |  |  |  | 869 | [9 empty] | 869 | 869
[5 empty] | ASHP - SEER 18 - replace electric furnace / CAC - early replacement MF ER1 |  |  |  |  | 869 | [9 empty] | 869 | 869
[5 empty] | ASHP - SEER 18 - replace electric furnace / CAC - early replacement MF ER2 |  |  |  |  | 869 | [9 empty] | 869 | 869
[5 empty] | ASHP SEER 18 replace ASHP - early replacement MF ER1 |  |  |  |  | 869 | [9 empty] | 869 | 869
[5 empty] | ASHP SEER 18 replace ASHP - early replacement MF ER2 |  |  |  |  | 869 | [9 empty] | 869 | 869
[5 empty] | ASHP - SEER 19 - replace electric furnace / CAC - early replacement SF ER1 |  |  |  |  | 869 | [9 empty] | 869 | 869
[5 empty] | ASHP - SEER 19 - replace electric furnace / CAC - early replacement SF ER2 |  |  |  |  | 869 | [9 empty] | 869 | 869
[5 empty] | ASHP - SEER 19 - replace electric furnace / CAC - early replacement MF ER1 |  |  |  |  | 869 | [9 empty] | 869 | 869
[5 empty] | ASHP - SEER 19 - replace electric furnace / CAC - early replacement MF ER2 |  |  |  |  | 869 | [9 empty] | 869 | 869
[5 empty] | ASHP SEER 19 replace ASHP - early replacement MF ER1 |  |  |  |  | 869 | [9 empty] | 869 | 869
[5 empty] | ASHP SEER 19 replace ASHP - early replacement MF ER2 |  |  |  |  | 869 | [9 empty] | 869 | 869
[5 empty] | ASHP SEER 20 replace ASHP - early replacement SF ER1 |  |  |  |  | 869 | [9 empty] | 869 | 869
[5 empty] | ASHP SEER 20 replace ASHP - early replacement SF ER2 |  |  |  |  | 869 | [9 empty] | 869 | 869
[5 empty] | ASHP SEER 20 replace ASHP - replace on fail SF |  |  |  |  | 869 | [9 empty] | 869 | 869
[5 empty] | ASHP - SEER 20 - replace electric furnace / CAC - early replacement MF ER1 |  |  |  |  | 869 | [9 empty] | 869 | 869
[5 empty] | ASHP - SEER 20 - replace electric furnace / CAC - early replacement MF ER2 |  |  |  |  | 869 | [9 empty] | 869 | 869
[5 empty] | ASHP SEER 20 replace ASHP - early replacement MF ER1 |  |  |  |  | 869 | [9 empty] | 869 | 869
[5 empty] | ASHP SEER 20 replace ASHP - early replacement MF ER2 |  |  |  |  | 869 | [9 empty] | 869 | 869
[5 empty] | ASHP SEER 21 replace ASHP - early replacement SF ER1 |  |  |  |  | 869 | [9 empty] | 869 | 869
[5 empty] | ASHP SEER 21 replace ASHP - early replacement SF ER2 |  |  |  |  | 869 | [9 empty] | 869 | 869
[5 empty] | ASHP SEER 21 replace ASHP - replace on fail SF |  |  |  |  | 869 | [9 empty] | 869 | 869
[5 empty] | ASHP - SEER 21 - replace electric furnace / CAC MF |  |  |  |  | 869 | [9 empty] | 869 | 869
[5 empty] | ASHP SEER 21 replace ASHP - early replacement MF ER1 |  |  |  |  | 869 | [9 empty] | 869 | 869
[5 empty] | ASHP SEER 21 replace ASHP - early replacement MF ER2 |  |  |  |  | 869 | [9 empty] | 869 | 869
[5 empty] | ASHP - SEER 17 - replace on fail MF |  |  |  | A1202 | 869 |  | MO TRM | [7 empty] | 869 | 869
[5 empty] | ASHP - SEER 18 - replace on fail MF |  |  |  | A1204 | 869 |  | MO TRM | [7 empty] | 869 | 869
[5 empty] | ASHP - SEER 19 - replace on fail MF |  |  |  | A1206 | 869 |  | MO TRM | [7 empty] | 869 | 869
[5 empty] | ASHP - SEER 20 - replace on fail MF |  |  |  | A1208 | 869 |  | MO TRM | [7 empty] | 869 | 869
[5 empty] | ASHP - SEER 21 - replace on fail MF |  |  |  | MF2 | 869 |  | MO TRM | [7 empty] | 869 | 869
|  |  | SEER_base / exist | Seasonal Energy Efficiency Ratio of baseline / existing cooling system (kBtu/kWh) | ASHP - SEER 15 ER Elec Resist Furnace: HVAC ER1 |  |  |  | 919 | 8.33 |  | Matches Ameren Missouri HVAC EM&V PY2017 | [6 empty] | SEER_base / exist | 6.8 | 8.33
[5 empty] | ASHP - SEER 15 ER Elec Resist Furnace: HVAC ER2 |  |  |  | 919b | 13 |  | MO TRM | [7 empty] | 13 | 13
[5 empty] | ASHP - SEER 15 ER with ASHP: HVAC ER1 |  |  |  | 920 | 8.33 |  | Matches Ameren Missouri HVAC EM&V PY2017 | [7 empty] | 7.2 | 8.33
[5 empty] | ASHP - SEER 15 ER with ASHP: HVAC ER2 |  |  |  | 920b | 14 |  | MO TRM | [7 empty] | 14 | 14
[5 empty] | ASHP- SEER 15 Replace at Fail Elec Resist Furnace: HVAC |  |  |  | 921 | 13 |  | MO TRM | [7 empty] | 13 | 13
[5 empty] | ASHP - SEER 15 Replace at Fail with ASHP: HVAC |  |  |  | 922 | 14 |  | MO TRM | [7 empty] | 14 | 14
[5 empty] | ASHP - SEER 16 - replace electric furnace / CAC - early replacement SF ER1 |  |  |  | 923 | 8.33 |  | Matches Ameren Missouri HVAC EM&V PY2017 | [7 empty] | 6.8 | 8.33
[5 empty] | ASHP - SEER 16 - replace electric furnace / CAC - early replacement SF ER2 |  |  |  | 923b | 13 |  | MO TRM | [7 empty] | 13 | 13
[5 empty] | ASHP SEER 16 replace ASHP - early replacement SF ER1 |  |  |  | 924 | 8.33 |  | Matches Ameren Missouri HVAC EM&V PY2017 | [7 empty] | 7.2 | 8.33
[5 empty] | ASHP SEER 16 replace ASHP - early replacement SF ER2 |  |  |  | 924b | 14 |  | MO TRM | [7 empty] | 14 | 14
[5 empty] | ASHP - SEER 16 - replace electric furnace / CAC SF |  |  |  | 925 | 13 |  | MO TRM | [7 empty] | 13 | 13
[5 empty] | ASHP SEER 16 replace ASHP - replace on fail SF |  |  |  | 926 | 14 |  | MO TRM | [7 empty] | 14 | 14
[5 empty] | ASHP SEER 15 MFMR / MFLI ER Replace ASHP: HVAC ER1 |  |  |  | 1239 | 8.33 |  | Matches Ameren Missouri HVAC EM&V PY2017 | [7 empty] | 7.2 | 8.33
[5 empty] | ASHP SEER 15 MF ER Replace ASHP: HVAC ER2 |  |  |  | 1239b | 14 |  | MO TRM | [7 empty] | 14 | 14
[5 empty] | ASHP SEER 15 MF ER Replace Elec Resist Furnace: HVAC ER1 |  |  |  | 1266 | 8.33 |  | Matches Ameren Missouri HVAC EM&V PY2017 | [7 empty] | 6.8 | 8.33
[5 empty] | ASHP SEER 15 MF ER Replace Elec Resist Furnace: HVAC ER2 |  |  |  | 1266b | 13 |  | MO TRM | [7 empty] | 13 | 13
[5 empty] | ASHP SEER 15 MF Replace at Fail Elec Resist Furnace: HVAC |  |  |  | 1268 | 13 |  | MO TRM | [7 empty] | 13 | 13
[5 empty] | ASHP SEER 16 MF ER Replace ASHP: HVAC ER1 |  |  |  | 1240 | 8.33 |  | Matches Ameren Missouri HVAC EM&V PY2017 | [7 empty] | 7.2 | 8.33
[5 empty] | ASHP SEER 16 MF ER Replace ASHP: HVAC ER2 |  |  |  | 1240b | 14 |  | MO TRM | [7 empty] | 14 | 14
[5 empty] | ASHP - SEER 16 - replace on fail MF |  |  |  | 1270 | 14 |  | MO TRM | [7 empty] | 14 | 14
[5 empty] | ASHP - SEER 16 - replace electric furnace / CAC MF |  |  |  | 1271 | 13 |  | MO TRM | [7 empty] | 13 | 13
[5 empty] | ASHP - SEER 16 - replace electric furnace / CAC - early replacement MF ER1 |  |  |  | 1269 | 8.33 |  | Matches Ameren Missouri HVAC EM&V PY2017 | [7 empty] | 6.8 | 8.33
[5 empty] | ASHP - SEER 16 - replace electric furnace / CAC - early replacement MF ER2 |  |  |  | 1269b | 13 |  | MO TRM | [7 empty] | 13 | 13
[5 empty] | ASHP SEER 15 MF Replace at Fail ASHP: HVAC |  |  |  | 1267 | 14 |  | MO TRM | [7 empty] | 14 | 14
[5 empty] | ASHP - SEER 17 - replace electric furnace / CAC SF |  |  |  | A901 | 8.33 |  | Matches Ameren Missouri HVAC EM&V PY2017 | [7 empty] | 6.8 | 8.33
[5 empty] | ASHP - SEER 17 - replace electric furnace / CAC MF |  |  |  | A1201 | 8.33 |  | Matches Ameren Missouri HVAC EM&V PY2017 | [7 empty] | 6.8 | 8.33
[5 empty] | ASHP - SEER 18 - replace electric furnace / CAC SF |  |  |  | A902 | 8.33 |  | Matches Ameren Missouri HVAC EM&V PY2017 | [7 empty] | 6.8 | 8.33
[5 empty] | ASHP - SEER 18 - replace electric furnace / CAC MF |  |  |  | A1203 | 8.33 |  | Matches Ameren Missouri HVAC EM&V PY2017 | [7 empty] | 6.8 | 8.33
[5 empty] | ASHP - SEER 19 - replace electric furnace / CAC SF |  |  |  | A904 | 8.33 |  | Matches Ameren Missouri HVAC EM&V PY2017 | [7 empty] | 6.8 | 8.33
[5 empty] | ASHP - SEER 19 - replace electric furnace / CAC MF |  |  |  | A1205 | 8.33 |  | Matches Ameren Missouri HVAC EM&V PY2017 | [7 empty] | 6.8 | 8.33
[5 empty] | ASHP - SEER 20 - replace electric furnace / CAC - early replacement SF ER1 |  |  |  | A905 | 8.33 |  | Matches Ameren Missouri HVAC EM&V PY2017 | [7 empty] | 6.8 | 8.33
[5 empty] | ASHP - SEER 20 - replace electric furnace / CAC - early replacement SF ER2 |  |  |  | A905b | 13 |  | MO TRM | [7 empty] | 13 | 13
[5 empty] | ASHP - SEER 20 - replace electric furnace / CAC SF |  |  |  | A914 | 13 |  | MO TRM | [7 empty] | 13 | 13
[5 empty] | ASHP - SEER 20 - replace electric furnace / CAC MF |  |  |  | A1207 | 13 |  | MO TRM | [7 empty] | 13 | 13
[5 empty] | ASHP - SEER 21 - replace electric furnace / CAC - early replacement SF ER1 |  |  |  | A906 | 8.33 |  | Matches Ameren Missouri HVAC EM&V PY2017 | [7 empty] | 6.8 | 8.33
[5 empty] | ASHP - SEER 21 - replace electric furnace / CAC - early replacement SF ER2 |  |  |  | A906b | 13 |  | MO TRM | [7 empty] | 13 | 13
[5 empty] | ASHP - SEER 21 - replace electric furnace / CAC - early replacement MF ER1 |  |  |  | A1209 | 8.33 |  | Matches Ameren Missouri HVAC EM&V PY2017 | [7 empty] | 6.8 | 8.33
[5 empty] | ASHP - SEER 21 - replace electric furnace / CAC - early replacement MF ER2 |  |  |  | A1209b | 13 |  | MO TRM | [7 empty] | 13 | 13
[5 empty] | ASHP - SEER 21 - replace electric furnace / CAC SF |  |  |  | A907 | 13 |  | MO TRM | [7 empty] | 13 | 13
[5 empty] | ASHP- SEER 21+ Replace at Fail Elec Resist Furnace: HVAC |  |  |  | MF | 13 |  | MO TRM | [7 empty] | 13 | 13
[5 empty] | ASHP SEER 17 replace ASHP - early replacement SF ER1 |  |  |  | A908 | 8.33 |  | Matches Ameren Missouri HVAC EM&V PY2017 | [7 empty] | 7.2 | 8.33
[5 empty] | ASHP SEER 17 replace ASHP - early replacement SF ER2 |  |  |  | A908b | 14 |  | MO TRM | [7 empty] | 14 | 14
[5 empty] | ASHP SEER 17 replace ASHP - replace on fail SF |  |  |  | A909 | 14 |  | MO TRM | [7 empty] | 14 | 14
[5 empty] | ASHP SEER 18 replace ASHP - early replacement SF ER1 |  |  |  | A910 | 8.33 |  | Matches Ameren Missouri HVAC EM&V PY2017 | [7 empty] | 7.2 | 8.33
[5 empty] | ASHP SEER 18 replace ASHP - early replacement SF ER2 |  |  |  | A910b | 14 |  | MO TRM | [7 empty] | 14 | 14
[5 empty] | ASHP SEER 18 replace ASHP - replace on fail SF |  |  |  | A911 | 14 |  | MO TRM | [7 empty] | 14 | 14
[5 empty] | ASHP - SEER 18 - replace on fail SF |  |  |  | A903 | 14 |  | MO TRM | [7 empty] | 14 | 14
[5 empty] | ASHP SEER 19 replace ASHP - early replacement SF ER1 |  |  |  | A912 | 8.33 |  | Matches Ameren Missouri HVAC EM&V PY2017 | [7 empty] | 7.2 | 8.33
[5 empty] | ASHP SEER 19 replace ASHP - early replacement SF ER2 |  |  |  | A912b | 14 |  | MO TRM | [7 empty] | 14 | 14
[5 empty] | ASHP SEER 19 replace ASHP - replace on fail SF |  |  |  | A913 | 14 |  | MO TRM | [7 empty] | 14 | 14
[5 empty] | ASHP - SEER 17 - replace electric furnace / CAC - early replacement SF ER1 |  |  |  |  | 8.33 |  | Matches Ameren Missouri HVAC EM&V PY2017 | [7 empty] | 6.8 | 8.33
[5 empty] | ASHP - SEER 17 - replace electric furnace / CAC - early replacement SF ER2 |  |  |  |  | 13 |  | MO TRM | [7 empty] | 13 | 13
[5 empty] | ASHP - SEER 17 - replace electric furnace / CAC - early replacement MF ER1 |  |  |  |  | 8.33 |  | Matches Ameren Missouri HVAC EM&V PY2017 | [7 empty] | 6.8 | 8.33
[5 empty] | ASHP - SEER 17 - replace electric furnace / CAC - early replacement MF ER2 |  |  |  |  | 13 |  | MO TRM | [7 empty] | 13 | 13
[5 empty] | ASHP SEER 17 replace ASHP - early replacement MF ER1 |  |  |  |  | 8.33 |  | Matches Ameren Missouri HVAC EM&V PY2017 | [7 empty] | 7.2 | 8.33
[5 empty] | ASHP SEER 17 replace ASHP - early replacement MF ER2 |  |  |  |  | 14 |  | MO TRM | [7 empty] | 14 | 14
[5 empty] | ASHP - SEER 18 - replace electric furnace / CAC - early replacement SF ER1 |  |  |  |  | 8.33 |  | Matches Ameren Missouri HVAC EM&V PY2017 | [7 empty] | 6.8 | 8.33
[5 empty] | ASHP - SEER 18 - replace electric furnace / CAC - early replacement SF ER2 |  |  |  |  | 13 |  | MO TRM | [7 empty] | 13 | 13
[5 empty] | ASHP - SEER 18 - replace electric furnace / CAC - early replacement MF ER1 |  |  |  |  | 8.33 |  | Matches Ameren Missouri HVAC EM&V PY2017 | [7 empty] | 6.8 | 8.33
[5 empty] | ASHP - SEER 18 - replace electric furnace / CAC - early replacement MF ER2 |  |  |  |  | 13 |  | MO TRM | [7 empty] | 13 | 13
[5 empty] | ASHP SEER 18 replace ASHP - early replacement MF ER1 |  |  |  |  | 8.33 |  | Matches Ameren Missouri HVAC EM&V PY2017 | [7 empty] | 7.2 | 8.33
[5 empty] | ASHP SEER 18 replace ASHP - early replacement MF ER2 |  |  |  |  | 14 |  | MO TRM | [7 empty] | 14 | 14
[5 empty] | ASHP - SEER 19 - replace electric furnace / CAC - early replacement SF ER1 |  |  |  |  | 8.33 |  | Matches Ameren Missouri HVAC EM&V PY2017 | [7 empty] | 6.8 | 8.33
[5 empty] | ASHP - SEER 19 - replace electric furnace / CAC - early replacement SF ER2 |  |  |  |  | 13 |  | MO TRM | [7 empty] | 13 | 13
[5 empty] | ASHP - SEER 19 - replace electric furnace / CAC - early replacement MF ER1 |  |  |  |  | 8.33 |  | Matches Ameren Missouri HVAC EM&V PY2017 | [7 empty] | 6.8 | 8.33
[5 empty] | ASHP - SEER 19 - replace electric furnace / CAC - early replacement MF ER2 |  |  |  |  | 13 |  | MO TRM | [7 empty] | 13 | 13
[5 empty] | ASHP SEER 19 replace ASHP - early replacement MF ER1 |  |  |  |  | 8.33 |  | Matches Ameren Missouri HVAC EM&V PY2017 | [7 empty] | 7.2 | 8.33
[5 empty] | ASHP SEER 19 replace ASHP - early replacement MF ER2 |  |  |  |  | 14 |  | MO TRM | [7 empty] | 14 | 14
[5 empty] | ASHP SEER 20 replace ASHP - early replacement SF ER1 |  |  |  |  | 8.33 |  | Matches Ameren Missouri HVAC EM&V PY2017 | [7 empty] | 7.2 | 8.33
[5 empty] | ASHP SEER 20 replace ASHP - early replacement SF ER2 |  |  |  |  | 14 |  | MO TRM | [7 empty] | 14 | 14
[5 empty] | ASHP SEER 20 replace ASHP - replace on fail SF |  |  |  |  | 14 |  | MO TRM | [7 empty] | 14 | 14
[5 empty] | ASHP - SEER 20 - replace electric furnace / CAC - early replacement MF ER1 |  |  |  |  | 8.33 |  | Matches Ameren Missouri HVAC EM&V PY2017 | [7 empty] | 6.8 | 8.33
[5 empty] | ASHP - SEER 20 - replace electric furnace / CAC - early replacement MF ER2 |  |  |  |  | 13 |  | MO TRM | [7 empty] | 13 | 13
[5 empty] | ASHP SEER 20 replace ASHP - early replacement MF ER1 |  |  |  |  | 8.33 |  | Matches Ameren Missouri HVAC EM&V PY2017 | [7 empty] | 7.2 | 8.33
[5 empty] | ASHP SEER 20 replace ASHP - early replacement MF ER2 |  |  |  |  | 14 |  | MO TRM | [7 empty] | 14 | 14
[5 empty] | ASHP SEER 21 replace ASHP - early replacement SF ER1 |  |  |  |  | 8.33 |  | Matches Ameren Missouri HVAC EM&V PY2017 | [7 empty] | 7.2 | 8.33
[5 empty] | ASHP SEER 21 replace ASHP - early replacement SF ER2 |  |  |  |  | 14 |  | MO TRM | [7 empty] | 14 | 14
[5 empty] | ASHP SEER 21 replace ASHP - replace on fail SF |  |  |  |  | 14 |  | MO TRM | [7 empty] | 14 | 14
[5 empty] | ASHP - SEER 21 - replace electric furnace / CAC MF |  |  |  |  | 13 |  | MO TRM | [7 empty] | 13 | 13
[5 empty] | ASHP SEER 21 replace ASHP - early replacement MF ER1 |  |  |  |  | 8.33 |  | Matches Ameren Missouri HVAC EM&V PY2017 | [7 empty] | 7.2 | 8.33
[5 empty] | ASHP SEER 21 replace ASHP - early replacement MF ER2 |  |  |  |  | 14 |  | MO TRM | [7 empty] | 14 | 14
[5 empty] | ASHP - SEER 17 - replace on fail MF |  |  |  | A1202 | 14 |  | MO TRM | [7 empty] | 14 | 14
[5 empty] | ASHP - SEER 18 - replace on fail MF |  |  |  | A1204 | 14 |  | MO TRM | [7 empty] | 14 | 14
[5 empty] | ASHP - SEER 19 - replace on fail MF |  |  |  | A1206 | 14 |  | MO TRM | [7 empty] | 14 | 14
[5 empty] | ASHP - SEER 20 - replace on fail MF |  |  |  | A1208 | 14 |  | MO TRM | [7 empty] | 14 | 14
[5 empty] | ASHP - SEER 21 - replace on fail MF |  |  |  | MF2 | 14 |  | MO TRM | [7 empty] | 14 | 14
|  |  | SEER_ee | Seasonal Energy Efficiency Ratio of efficient Air Source Heat Pump (kBtu/kWh) | ASHP - SEER 15 ER Elec Resist Furnace: HVAC ER1 |  |  |  | 919 | 15.12 |  | Ameren Missouri HVAC EM&V PY2017 workpapers | [6 empty] | SEER_ee | 15.1 | 15.12
[5 empty] | ASHP - SEER 15 ER Elec Resist Furnace: HVAC ER2 |  |  |  | 919b | 15.12 |  | Ameren Missouri HVAC EM&V PY2017 workpapers | [7 empty] | 15.1 | 15.12
[5 empty] | ASHP - SEER 15 ER with ASHP: HVAC ER1 |  |  |  | 920 | 15.12 |  | Ameren Missouri HVAC EM&V PY2017 workpapers | [7 empty] | 15.1 | 15.12
[5 empty] | ASHP - SEER 15 ER with ASHP: HVAC ER2 |  |  |  | 920b | 15.12 |  | Ameren Missouri HVAC EM&V PY2017 workpapers | [7 empty] | 15.1 | 15.12
[5 empty] | ASHP- SEER 15 Replace at Fail Elec Resist Furnace: HVAC |  |  |  | 921 | 15.12 |  | Ameren Missouri HVAC EM&V PY2017 workpapers | [7 empty] | 15.2 | 15.12
[5 empty] | ASHP - SEER 15 Replace at Fail with ASHP: HVAC |  |  |  | 922 | 15.12 |  | Ameren Missouri HVAC EM&V PY2017 workpapers | [7 empty] | 15.1 | 15.12
[5 empty] | ASHP - SEER 16 - replace electric furnace / CAC - early replacement SF ER1 |  |  |  | 923 | 16 |  | From Evaluation | [7 empty] | 16 | 16
[5 empty] | ASHP - SEER 16 - replace electric furnace / CAC - early replacement SF ER2 |  |  |  | 923b | 16 |  | From Evaluation | [7 empty] | 16 | 16
[5 empty] | ASHP SEER 16 replace ASHP - early replacement SF ER1 |  |  |  | 924 | 16 |  | From Evaluation | [7 empty] | 16 | 16
[5 empty] | ASHP SEER 16 replace ASHP - early replacement SF ER2 |  |  |  | 924b | 16 |  | From Evaluation | [7 empty] | 16 | 16
[5 empty] | ASHP - SEER 16 - replace electric furnace / CAC SF |  |  |  | 925 | 16 |  | From Evaluation | [7 empty] | 16 | 16
[5 empty] | ASHP SEER 16 replace ASHP - replace on fail SF |  |  |  | 926 | 16 |  | From Evaluation | [7 empty] | 16 | 16
[5 empty] | ASHP SEER 15 MFMR / MFLI ER Replace ASHP: HVAC ER1 |  |  |  | 1239 | 15.1 |  | From Evaluation | [7 empty] | 15.1 | 15.1
[5 empty] | ASHP SEER 15 MF ER Replace ASHP: HVAC ER2 |  |  |  | 1239b | 15.1 |  | From Evaluation | [7 empty] | 15.1 | 15.1
[5 empty] | ASHP SEER 15 MF ER Replace Elec Resist Furnace: HVAC ER1 |  |  |  | 1266 | 15.1 |  | From Evaluation | [7 empty] | 15.1 | 15.1
[5 empty] | ASHP SEER 15 MF ER Replace Elec Resist Furnace: HVAC ER2 |  |  |  | 1266b | 15.1 |  | From Evaluation | [7 empty] | 15.1 | 15.1
[5 empty] | ASHP SEER 15 MF Replace at Fail Elec Resist Furnace: HVAC |  |  |  | 1268 | 15.2 |  | From Evaluation | [7 empty] | 15.2 | 15.2
[5 empty] | ASHP SEER 16 MF ER Replace ASHP: HVAC ER1 |  |  |  | 1240 | 16 |  | From Evaluation | [7 empty] | 16 | 16
[5 empty] | ASHP SEER 16 MF ER Replace ASHP: HVAC ER2 |  |  |  | 1240b | 16 |  | From Evaluation | [7 empty] | 16 | 16
[5 empty] | ASHP - SEER 16 - replace on fail MF |  |  |  | 1270 | 16 |  | From Evaluation | [7 empty] | 16 | 16
[5 empty] | ASHP - SEER 16 - replace electric furnace / CAC MF |  |  |  | 1271 | 16 |  | From Evaluation | [7 empty] | 16 | 16
[5 empty] | ASHP - SEER 16 - replace electric furnace / CAC - early replacement MF ER1 |  |  |  | 1269 | 16 |  | From Evaluation | [7 empty] | 16 | 16
[5 empty] | ASHP - SEER 16 - replace electric furnace / CAC - early replacement MF ER2 |  |  |  | 1269b | 16 |  | From Evaluation | [7 empty] | 16 | 16
[5 empty] | ASHP SEER 15 MF Replace at Fail ASHP: HVAC |  |  |  | 1267 | 15.1 |  | From Evaluation | [7 empty] | 15.1 | 15.1
[5 empty] | ASHP - SEER 17 - replace electric furnace / CAC SF |  |  |  | A901 | 17 |  | Based on measure name | [7 empty] | 17 | 17
[5 empty] | ASHP - SEER 17 - replace electric furnace / CAC MF |  |  |  | A1201 | 17 |  | Based on measure name | [7 empty] | 17 | 17
[5 empty] | ASHP - SEER 18 - replace electric furnace / CAC SF |  |  |  | A902 | 18 |  | Based on measure name | [7 empty] | 18 | 18
[5 empty] | ASHP - SEER 18 - replace electric furnace / CAC MF |  |  |  | A1203 | 18 |  | Based on measure name | [7 empty] | 18 | 18
[5 empty] | ASHP - SEER 19 - replace electric furnace / CAC SF |  |  |  | A904 | 19 |  | Based on measure name | [7 empty] | 19 | 19
[5 empty] | ASHP - SEER 19 - replace electric furnace / CAC MF |  |  |  | A1205 | 19 |  | Based on measure name | [7 empty] | 19 | 19
[5 empty] | ASHP - SEER 20 - replace electric furnace / CAC - early replacement SF ER1 |  |  |  | A905 | 20 |  | Based on measure name | [7 empty] | 20 | 20
[5 empty] | ASHP - SEER 20 - replace electric furnace / CAC - early replacement SF ER2 |  |  |  | A905b | 20 |  | Based on measure name | [7 empty] | 20 | 20
[5 empty] | ASHP - SEER 20 - replace electric furnace / CAC SF |  |  |  | A914 | 20 |  | Based on measure name | [7 empty] | 20 | 20
[5 empty] | ASHP - SEER 20 - replace electric furnace / CAC MF |  |  |  | A1207 | 20 |  | Based on measure name | [7 empty] | 20 | 20
[5 empty] | ASHP - SEER 21 - replace electric furnace / CAC - early replacement SF ER1 |  |  |  | A906 | 21 |  | Based on measure name | [7 empty] | 21 | 21
[5 empty] | ASHP - SEER 21 - replace electric furnace / CAC - early replacement SF ER2 |  |  |  | A906b | 21 |  | Based on measure name | [7 empty] | 21 | 21
[5 empty] | ASHP - SEER 21 - replace electric furnace / CAC - early replacement MF ER1 |  |  |  | A1209 | 21 |  | Based on measure name | [7 empty] | 21 | 21
[5 empty] | ASHP - SEER 21 - replace electric furnace / CAC - early replacement MF ER2 |  |  |  | A1209b | 21 |  | Based on measure name | [7 empty] | 21 | 21
[5 empty] | ASHP - SEER 21 - replace electric furnace / CAC SF |  |  |  | A907 | 21 |  | Based on measure name | [7 empty] | 21 | 21
[5 empty] | ASHP- SEER 21+ Replace at Fail Elec Resist Furnace: HVAC |  |  |  | MF | 21 |  | Based on measure name | [7 empty] | 21 | 21
[5 empty] | ASHP SEER 17 replace ASHP - early replacement SF ER1 |  |  |  | A908 | 17 |  | Based on measure name | [7 empty] | 17 | 17
[5 empty] | ASHP SEER 17 replace ASHP - early replacement SF ER2 |  |  |  | A908b | 17 |  | Based on measure name | [7 empty] | 17 | 17
[5 empty] | ASHP SEER 17 replace ASHP - replace on fail SF |  |  |  | A909 | 17 |  | Based on measure name | [7 empty] | 17 | 17
[5 empty] | ASHP SEER 18 replace ASHP - early replacement SF ER1 |  |  |  | A910 | 18 |  | Based on measure name | [7 empty] | 18 | 18
[5 empty] | ASHP SEER 18 replace ASHP - early replacement SF ER2 |  |  |  | A910b | 18 |  | Based on measure name | [7 empty] | 18 | 18
[5 empty] | ASHP SEER 18 replace ASHP - replace on fail SF |  |  |  | A911 | 18 |  | Based on measure name | [7 empty] | 18 | 18
[5 empty] | ASHP - SEER 18 - replace on fail SF |  |  |  | A903 | 18 |  | Based on measure name | [7 empty] | 18 | 18
[5 empty] | ASHP SEER 19 replace ASHP - early replacement SF ER1 |  |  |  | A912 | 19 |  | Based on measure name | [7 empty] | 19 | 19
[5 empty] | ASHP SEER 19 replace ASHP - early replacement SF ER2 |  |  |  | A912b | 19 |  | Based on measure name | [7 empty] | 19 | 19
[5 empty] | ASHP SEER 19 replace ASHP - replace on fail SF |  |  |  | A913 | 19 |  | Based on measure name | [7 empty] | 19 | 19
[5 empty] | ASHP - SEER 17 - replace electric furnace / CAC - early replacement SF ER1 |  |  |  |  | 17 |  | Based on measure name | [7 empty] | 17 | 17
[5 empty] | ASHP - SEER 17 - replace electric furnace / CAC - early replacement SF ER2 |  |  |  |  | 17 |  | Based on measure name | [7 empty] | 17 | 17
[5 empty] | ASHP - SEER 17 - replace electric furnace / CAC - early replacement MF ER1 |  |  |  |  | 17 |  | Based on measure name | [7 empty] | 17 | 17
[5 empty] | ASHP - SEER 17 - replace electric furnace / CAC - early replacement MF ER2 |  |  |  |  | 17 |  | Based on measure name | [7 empty] | 17 | 17
[5 empty] | ASHP SEER 17 replace ASHP - early replacement MF ER1 |  |  |  |  | 17 |  | Based on measure name | [7 empty] | 17 | 17
[5 empty] | ASHP SEER 17 replace ASHP - early replacement MF ER2 |  |  |  |  | 17 |  | Based on measure name | [7 empty] | 17 | 17
[5 empty] | ASHP - SEER 18 - replace electric furnace / CAC - early replacement SF ER1 |  |  |  |  | 18 |  | Based on measure name | [7 empty] | 18 | 18
[5 empty] | ASHP - SEER 18 - replace electric furnace / CAC - early replacement SF ER2 |  |  |  |  | 18 |  | Based on measure name | [7 empty] | 18 | 18
[5 empty] | ASHP - SEER 18 - replace electric furnace / CAC - early replacement MF ER1 |  |  |  |  | 18 |  | Based on measure name | [7 empty] | 18 | 18
[5 empty] | ASHP - SEER 18 - replace electric furnace / CAC - early replacement MF ER2 |  |  |  |  | 18 |  | Based on measure name | [7 empty] | 18 | 18
[5 empty] | ASHP SEER 18 replace ASHP - early replacement MF ER1 |  |  |  |  | 18 |  | Based on measure name | [7 empty] | 18 | 18
[5 empty] | ASHP SEER 18 replace ASHP - early replacement MF ER2 |  |  |  |  | 18 |  | Based on measure name | [7 empty] | 18 | 18
[5 empty] | ASHP - SEER 19 - replace electric furnace / CAC - early replacement SF ER1 |  |  |  |  | 19 |  | Based on measure name | [7 empty] | 19 | 19
[5 empty] | ASHP - SEER 19 - replace electric furnace / CAC - early replacement SF ER2 |  |  |  |  | 19 |  | Based on measure name | [7 empty] | 19 | 19
[5 empty] | ASHP - SEER 19 - replace electric furnace / CAC - early replacement MF ER1 |  |  |  |  | 19 |  | Based on measure name | [7 empty] | 19 | 19
[5 empty] | ASHP - SEER 19 - replace electric furnace / CAC - early replacement MF ER2 |  |  |  |  | 19 |  | Based on measure name | [7 empty] | 19 | 19
[5 empty] | ASHP SEER 19 replace ASHP - early replacement MF ER1 |  |  |  |  | 19 |  | Based on measure name | [7 empty] | 19 | 19
[5 empty] | ASHP SEER 19 replace ASHP - early replacement MF ER2 |  |  |  |  | 19 |  | Based on measure name | [7 empty] | 19 | 19
[5 empty] | ASHP SEER 20 replace ASHP - early replacement SF ER1 |  |  |  |  | 20 |  | Based on measure name | [7 empty] | 20 | 20
[5 empty] | ASHP SEER 20 replace ASHP - early replacement SF ER2 |  |  |  |  | 20 |  | Based on measure name | [7 empty] | 20 | 20
[5 empty] | ASHP SEER 20 replace ASHP - replace on fail SF |  |  |  |  | 20 |  | Based on measure name | [7 empty] | 20 | 20
[5 empty] | ASHP - SEER 20 - replace electric furnace / CAC - early replacement MF ER1 |  |  |  |  | 20 |  | Based on measure name | [7 empty] | 20 | 20
[5 empty] | ASHP - SEER 20 - replace electric furnace / CAC - early replacement MF ER2 |  |  |  |  | 20 |  | Based on measure name | [7 empty] | 20 | 20
[5 empty] | ASHP SEER 20 replace ASHP - early replacement MF ER1 |  |  |  |  | 20 |  | Based on measure name | [7 empty] | 20 | 20
[5 empty] | ASHP SEER 20 replace ASHP - early replacement MF ER2 |  |  |  |  | 20 |  | Based on measure name | [7 empty] | 20 | 20
[5 empty] | ASHP SEER 21 replace ASHP - early replacement SF ER1 |  |  |  |  | 21 |  | Based on measure name | [7 empty] | 21 | 21
[5 empty] | ASHP SEER 21 replace ASHP - early replacement SF ER2 |  |  |  |  | 21 |  | Based on measure name | [7 empty] | 21 | 21
[5 empty] | ASHP SEER 21 replace ASHP - replace on fail SF |  |  |  |  | 21 |  | Based on measure name | [7 empty] | 21 | 21
[5 empty] | ASHP - SEER 21 - replace electric furnace / CAC MF |  |  |  |  | 21 |  | Based on measure name | [7 empty] | 21 | 21
[5 empty] | ASHP SEER 21 replace ASHP - early replacement MF ER1 |  |  |  |  | 21 |  | Based on measure name | [7 empty] | 21 | 21
[5 empty] | ASHP SEER 21 replace ASHP - early replacement MF ER2 |  |  |  |  | 21 |  | Based on measure name | [7 empty] | 21 | 21
[5 empty] | ASHP - SEER 17 - replace on fail MF |  |  |  | A1202 | 17 |  | Based on measure name | [7 empty] | 17 | 17
[5 empty] | ASHP - SEER 18 - replace on fail MF |  |  |  | A1204 | 18 |  | Based on measure name | [7 empty] | 18 | 18
[5 empty] | ASHP - SEER 19 - replace on fail MF |  |  |  | A1206 | 19 |  | Based on measure name | [7 empty] | 19 | 19
[5 empty] | ASHP - SEER 20 - replace on fail MF |  |  |  | A1208 | 20 |  | Based on measure name | [7 empty] | 20 | 20
[5 empty] | ASHP - SEER 21 - replace on fail MF |  |  |  | MF2 | 21 |  | Based on measure name | [7 empty] | 21 | 21
|  |  | HF | HF of 65% from thermostat measure used to convert from "residential" to Multifamily. Page 79 of TRM volume 3 without any more relevant information. | ASHP - SEER 15 ER Elec Resist Furnace: HVAC ER1 |  |  |  | 919 | 100% | [8 empty] | HF | 100% | 100%
[5 empty] | ASHP - SEER 15 ER Elec Resist Furnace: HVAC ER2 |  |  |  | 919b | 100% | [9 empty] | 100% | 100%
[5 empty] | ASHP - SEER 15 ER with ASHP: HVAC ER1 |  |  |  | 920 | 100% | [9 empty] | 100% | 100%
[5 empty] | ASHP - SEER 15 ER with ASHP: HVAC ER2 |  |  |  | 920b | 100% | [9 empty] | 100% | 100%
[5 empty] | ASHP- SEER 15 Replace at Fail Elec Resist Furnace: HVAC |  |  |  | 921 | 100% | [9 empty] | 100% | 100%
[5 empty] | ASHP - SEER 15 Replace at Fail with ASHP: HVAC |  |  |  | 922 | 100% | [9 empty] | 100% | 100%
[5 empty] | ASHP - SEER 16 - replace electric furnace / CAC - early replacement SF ER1 |  |  |  | 923 | 100% | [9 empty] | 100% | 100%
[5 empty] | ASHP - SEER 16 - replace electric furnace / CAC - early replacement SF ER2 |  |  |  | 923b | 100% | [9 empty] | 100% | 100%
[5 empty] | ASHP SEER 16 replace ASHP - early replacement SF ER1 |  |  |  | 924 | 100% | [9 empty] | 100% | 100%
[5 empty] | ASHP SEER 16 replace ASHP - early replacement SF ER2 |  |  |  | 924b | 100% | [9 empty] | 100% | 100%
[5 empty] | ASHP - SEER 16 - replace electric furnace / CAC SF |  |  |  | 925 | 100% | [9 empty] | 100% | 100%
[5 empty] | ASHP SEER 16 replace ASHP - replace on fail SF |  |  |  | 926 | 100% | [9 empty] | 100% | 100%
[5 empty] | ASHP SEER 15 MFMR / MFLI ER Replace ASHP: HVAC ER1 |  |  |  | 1239 | 65% |  | MO TRM | [7 empty] | 65% | 65%
[5 empty] | ASHP SEER 15 MF ER Replace ASHP: HVAC ER2 |  |  |  | 1239b | 65% |  | MO TRM | [7 empty] | 65% | 65%
[5 empty] | ASHP SEER 15 MF ER Replace Elec Resist Furnace: HVAC ER1 |  |  |  | 1266 | 65% |  | MO TRM | [7 empty] | 65% | 65%
[5 empty] | ASHP SEER 15 MF ER Replace Elec Resist Furnace: HVAC ER2 |  |  |  | 1266b | 65% |  | MO TRM | [7 empty] | 65% | 65%
[5 empty] | ASHP SEER 15 MF Replace at Fail Elec Resist Furnace: HVAC |  |  |  | 1268 | 65% |  | MO TRM | [7 empty] | 65% | 65%
[5 empty] | ASHP SEER 16 MF ER Replace ASHP: HVAC ER1 |  |  |  | 1240 | 65% |  | MO TRM | [7 empty] | 65% | 65%
[5 empty] | ASHP SEER 16 MF ER Replace ASHP: HVAC ER2 |  |  |  | 1240b | 65% |  | MO TRM | [7 empty] | 65% | 65%
[5 empty] | ASHP - SEER 16 - replace on fail MF |  |  |  | 1270 | 65% |  | MO TRM | [7 empty] | 65% | 65%
[5 empty] | ASHP - SEER 16 - replace electric furnace / CAC MF |  |  |  | 1271 | 65% |  | MO TRM | [7 empty] | 65% | 65%
[5 empty] | ASHP - SEER 16 - replace electric furnace / CAC - early replacement MF ER1 |  |  |  | 1269 | 65% |  | MO TRM | [7 empty] | 65% | 65%
[5 empty] | ASHP - SEER 16 - replace electric furnace / CAC - early replacement MF ER2 |  |  |  | 1269b | 65% |  | MO TRM | [7 empty] | 65% | 65%
[5 empty] | ASHP SEER 15 MF Replace at Fail ASHP: HVAC |  |  |  | 1267 | 65% |  | MO TRM | [7 empty] | 65% | 65%
[5 empty] | ASHP - SEER 17 - replace electric furnace / CAC SF |  |  |  | A901 | 100% | [9 empty] | 100% | 100%
[5 empty] | ASHP - SEER 17 - replace electric furnace / CAC MF |  |  |  | A1201 | 65% |  | MO TRM | [7 empty] | 65% | 65%
[5 empty] | ASHP - SEER 18 - replace electric furnace / CAC SF |  |  |  | A902 | 100% | [9 empty] | 100% | 100%
[5 empty] | ASHP - SEER 18 - replace electric furnace / CAC MF |  |  |  | A1203 | 65% |  | MO TRM | [7 empty] | 65% | 65%
[5 empty] | ASHP - SEER 19 - replace electric furnace / CAC SF |  |  |  | A904 | 100% | [9 empty] | 100% | 100%
[5 empty] | ASHP - SEER 19 - replace electric furnace / CAC MF |  |  |  | A1205 | 65% |  | MO TRM | [7 empty] | 65% | 65%
[5 empty] | ASHP - SEER 20 - replace electric furnace / CAC - early replacement SF ER1 |  |  |  | A905 | 100% | [9 empty] | 100% | 100%
[5 empty] | ASHP - SEER 20 - replace electric furnace / CAC - early replacement SF ER2 |  |  |  | A905b | 100% | [9 empty] | 100% | 100%
[5 empty] | ASHP - SEER 20 - replace electric furnace / CAC SF |  |  |  | A914 | 100% | [9 empty] | 100% | 100%
[5 empty] | ASHP - SEER 20 - replace electric furnace / CAC MF |  |  |  | A1207 | 65% |  | MO TRM | [7 empty] | 65% | 65%
[5 empty] | ASHP - SEER 21 - replace electric furnace / CAC - early replacement SF ER1 |  |  |  | A906 | 100% | [9 empty] | 100% | 100%
[5 empty] | ASHP - SEER 21 - replace electric furnace / CAC - early replacement SF ER2 |  |  |  | A906b | 100% | [9 empty] | 100% | 100%
[5 empty] | ASHP - SEER 21 - replace electric furnace / CAC - early replacement MF ER1 |  |  |  | A1209 | 65% |  | MO TRM | [7 empty] | 65% | 65%
[5 empty] | ASHP - SEER 21 - replace electric furnace / CAC - early replacement MF ER2 |  |  |  | A1209b | 65% |  | MO TRM | [7 empty] | 65% | 65%
[5 empty] | ASHP - SEER 21 - replace electric furnace / CAC SF |  |  |  | A907 | 100% | [9 empty] | 100% | 100%
[5 empty] | ASHP- SEER 21+ Replace at Fail Elec Resist Furnace: HVAC |  |  |  | MF | 65% |  | MO TRM | [7 empty] | 65% | 65%
[5 empty] | ASHP SEER 17 replace ASHP - early replacement SF ER1 |  |  |  | A908 | 100% | [9 empty] | 100% | 100%
[5 empty] | ASHP SEER 17 replace ASHP - early replacement SF ER2 |  |  |  | A908b | 100% | [9 empty] | 100% | 100%
[5 empty] | ASHP SEER 17 replace ASHP - replace on fail SF |  |  |  | A909 | 100% | [9 empty] | 100% | 100%
[5 empty] | ASHP SEER 18 replace ASHP - early replacement SF ER1 |  |  |  | A910 | 100% | [9 empty] | 100% | 100%
[5 empty] | ASHP SEER 18 replace ASHP - early replacement SF ER2 |  |  |  | A910b | 100% | [9 empty] | 100% | 100%
[5 empty] | ASHP SEER 18 replace ASHP - replace on fail SF |  |  |  | A911 | 100% | [9 empty] | 100% | 100%
[5 empty] | ASHP - SEER 18 - replace on fail SF |  |  |  | A903 | 100% | [9 empty] | 100% | 100%
[5 empty] | ASHP SEER 19 replace ASHP - early replacement SF ER1 |  |  |  | A912 | 100% | [9 empty] | 100% | 100%
[5 empty] | ASHP SEER 19 replace ASHP - early replacement SF ER2 |  |  |  | A912b | 100% | [9 empty] | 100% | 100%
[5 empty] | ASHP SEER 19 replace ASHP - replace on fail SF |  |  |  | A913 | 100% | [9 empty] | 100% | 100%
[5 empty] | ASHP - SEER 17 - replace electric furnace / CAC - early replacement SF ER1 |  |  |  |  | 100% | [9 empty] | 100% | 100%
[5 empty] | ASHP - SEER 17 - replace electric furnace / CAC - early replacement SF ER2 |  |  |  |  | 100% | [9 empty] | 100% | 100%
[5 empty] | ASHP - SEER 17 - replace electric furnace / CAC - early replacement MF ER1 |  |  |  |  | 65% | [9 empty] | 65% | 65%
[5 empty] | ASHP - SEER 17 - replace electric furnace / CAC - early replacement MF ER2 |  |  |  |  | 65% | [9 empty] | 65% | 65%
[5 empty] | ASHP SEER 17 replace ASHP - early replacement MF ER1 |  |  |  |  | 65% | [9 empty] | 65% | 65%
[5 empty] | ASHP SEER 17 replace ASHP - early replacement MF ER2 |  |  |  |  | 65% | [9 empty] | 65% | 65%
[5 empty] | ASHP - SEER 18 - replace electric furnace / CAC - early replacement SF ER1 |  |  |  |  | 100% | [9 empty] | 100% | 100%
[5 empty] | ASHP - SEER 18 - replace electric furnace / CAC - early replacement SF ER2 |  |  |  |  | 100% | [9 empty] | 100% | 100%
[5 empty] | ASHP - SEER 18 - replace electric furnace / CAC - early replacement MF ER1 |  |  |  |  | 65% | [9 empty] | 65% | 65%
[5 empty] | ASHP - SEER 18 - replace electric furnace / CAC - early replacement MF ER2 |  |  |  |  | 65% | [9 empty] | 65% | 65%
[5 empty] | ASHP SEER 18 replace ASHP - early replacement MF ER1 |  |  |  |  | 65% | [9 empty] | 65% | 65%
[5 empty] | ASHP SEER 18 replace ASHP - early replacement MF ER2 |  |  |  |  | 65% | [9 empty] | 65% | 65%
[5 empty] | ASHP - SEER 19 - replace electric furnace / CAC - early replacement SF ER1 |  |  |  |  | 100% | [9 empty] | 100% | 100%
[5 empty] | ASHP - SEER 19 - replace electric furnace / CAC - early replacement SF ER2 |  |  |  |  | 100% | [9 empty] | 100% | 100%
[5 empty] | ASHP - SEER 19 - replace electric furnace / CAC - early replacement MF ER1 |  |  |  |  | 65% | [9 empty] | 65% | 65%
[5 empty] | ASHP - SEER 19 - replace electric furnace / CAC - early replacement MF ER2 |  |  |  |  | 65% | [9 empty] | 65% | 65%
[5 empty] | ASHP SEER 19 replace ASHP - early replacement MF ER1 |  |  |  |  | 65% | [9 empty] | 65% | 65%
[5 empty] | ASHP SEER 19 replace ASHP - early replacement MF ER2 |  |  |  |  | 65% | [9 empty] | 65% | 65%
[5 empty] | ASHP SEER 20 replace ASHP - early replacement SF ER1 |  |  |  |  | 100% | [9 empty] | 100% | 100%
[5 empty] | ASHP SEER 20 replace ASHP - early replacement SF ER2 |  |  |  |  | 100% | [9 empty] | 100% | 100%
[5 empty] | ASHP SEER 20 replace ASHP - replace on fail SF |  |  |  |  | 100% | [9 empty] | 100% | 100%
[5 empty] | ASHP - SEER 20 - replace electric furnace / CAC - early replacement MF ER1 |  |  |  |  | 65% | [9 empty] | 65% | 65%
[5 empty] | ASHP - SEER 20 - replace electric furnace / CAC - early replacement MF ER2 |  |  |  |  | 65% | [9 empty] | 65% | 65%
[5 empty] | ASHP SEER 20 replace ASHP - early replacement MF ER1 |  |  |  |  | 65% | [9 empty] | 65% | 65%
[5 empty] | ASHP SEER 20 replace ASHP - early replacement MF ER2 |  |  |  |  | 65% | [9 empty] | 65% | 65%
[5 empty] | ASHP SEER 21 replace ASHP - early replacement SF ER1 |  |  |  |  | 100% | [9 empty] | 100% | 100%
[5 empty] | ASHP SEER 21 replace ASHP - early replacement SF ER2 |  |  |  |  | 100% | [9 empty] | 100% | 100%
[5 empty] | ASHP SEER 21 replace ASHP - replace on fail SF |  |  |  |  | 100% | [9 empty] | 100% | 100%
[5 empty] | ASHP - SEER 21 - replace electric furnace / CAC MF |  |  |  |  | 65% | [9 empty] | 65% | 65%
[5 empty] | ASHP SEER 21 replace ASHP - early replacement MF ER1 |  |  |  |  | 65% | [9 empty] | 65% | 65%
[5 empty] | ASHP SEER 21 replace ASHP - early replacement MF ER2 |  |  |  |  | 65% | [9 empty] | 65% | 65%
[5 empty] | ASHP - SEER 17 - replace on fail MF |  |  |  | A1202 | 65% |  | MO TRM | [7 empty] | 65% | 65%
[5 empty] | ASHP - SEER 18 - replace on fail MF |  |  |  | A1204 | 65% |  | MO TRM | [7 empty] | 65% | 65%
[5 empty] | ASHP - SEER 19 - replace on fail MF |  |  |  | A1206 | 65% |  | MO TRM | [7 empty] | 65% | 65%
[5 empty] | ASHP - SEER 20 - replace on fail MF |  |  |  | A1208 | 65% |  | MO TRM | [7 empty] | 65% | 65%
[5 empty] | ASHP - SEER 21 - replace on fail MF |  |  |  | MF2 | 65% |  | MO TRM | [7 empty] | 65% | 65%
|  |  | EUL | End Useful Life | ASHP - SEER 15 ER Elec Resist Furnace: HVAC ER1 |  |  |  | 919 | 6 | [8 empty] | HF | 6 | 6
[5 empty] | ASHP - SEER 15 ER Elec Resist Furnace: HVAC ER1 |  |  |  | 919b | 6 | [9 empty] | 6 | 6
[5 empty] | ASHP - SEER 15 ER Elec Resist Furnace: HVAC ER2 |  |  |  | 920 | 12 | [9 empty] | 12 | 12
[5 empty] | ASHP - SEER 15 ER Elec Resist Furnace: HVAC ER2 |  |  |  | 920b | 12 | [9 empty] | 12 | 12
[5 empty] | ASHP - SEER 15 ER with ASHP: HVAC ER1 |  |  |  | 921 | 6 | [9 empty] | 6 | 6
[5 empty] | ASHP - SEER 15 ER with ASHP: HVAC ER1 |  |  |  | 922 | 6 | [9 empty] | 6 | 6
[5 empty] | ASHP - SEER 15 ER with ASHP: HVAC ER2 |  |  |  | 923 | 12 | [9 empty] | 12 | 12
[5 empty] | ASHP - SEER 15 ER with ASHP: HVAC ER2 |  |  |  | 923b | 12 | [9 empty] | 12 | 12
[5 empty] | ASHP- SEER 15 Replace at Fail Elec Resist Furnace: HVAC |  |  |  | 924 | 18 | [9 empty] | 18 | 18
[5 empty] | ASHP- SEER 15 Replace at Fail Elec Resist Furnace: HVAC |  |  |  | 924b | 18 | [9 empty] | 18 | 18
[5 empty] | ASHP - SEER 15 Replace at Fail with ASHP: HVAC |  |  |  | 925 | 18 | [9 empty] | 18 | 18
[5 empty] | ASHP - SEER 15 Replace at Fail with ASHP: HVAC |  |  |  | 926 | 18 | [9 empty] | 18 | 18
[5 empty] | ASHP - SEER 16 - replace electric furnace / CAC - early replacement SF ER1 |  |  |  | 1239 | 6 | [9 empty] | 6 | 6
[5 empty] | ASHP - SEER 16 - replace electric furnace / CAC - early replacement SF ER1 |  |  |  | 1239b | 6 | [9 empty] | 6 | 6
[5 empty] | ASHP - SEER 16 - replace electric furnace / CAC - early replacement SF ER2 |  |  |  | 1266 | 12 | [9 empty] | 12 | 12
[5 empty] | ASHP - SEER 16 - replace electric furnace / CAC - early replacement SF ER2 |  |  |  | 1266b | 12 | [9 empty] | 12 | 12
[5 empty] | ASHP SEER 16 replace ASHP - early replacement SF ER1 |  |  |  | 1268 | 6 | [9 empty] | 6 | 6
[5 empty] | ASHP SEER 16 replace ASHP - early replacement SF ER1 |  |  |  | 1240 | 6 | [9 empty] | 6 | 6
[5 empty] | ASHP SEER 16 replace ASHP - early replacement SF ER2 |  |  |  | 1240b | 12 | [9 empty] | 12 | 12
[5 empty] | ASHP SEER 16 replace ASHP - early replacement SF ER2 |  |  |  | 1270 | 12 | [9 empty] | 12 | 12
[5 empty] | ASHP - SEER 16 - replace electric furnace / CAC SF |  |  |  | 1271 | 18 | [9 empty] | 18 | 18
[5 empty] | ASHP - SEER 16 - replace electric furnace / CAC SF |  |  |  | 1269 | 18 | [9 empty] | 18 | 18
[5 empty] | ASHP SEER 16 replace ASHP - replace on fail SF |  |  |  | 1269b | 18 | [9 empty] | 18 | 18
[5 empty] | ASHP SEER 16 replace ASHP - replace on fail SF |  |  |  | 1267 | 18 | [9 empty] | 18 | 18
[5 empty] | ASHP SEER 15 MFMR / MFLI ER Replace ASHP: HVAC ER1 |  |  |  | A901 | 6 | [9 empty] | 6 | 6
[5 empty] | ASHP SEER 15 MFMR / MFLI ER Replace ASHP: HVAC ER1 |  |  |  | A1201 | 6 | [9 empty] | 6 | 6
[5 empty] | ASHP SEER 15 MF ER Replace ASHP: HVAC ER2 |  |  |  | A902 | 12 | [9 empty] | 12 | 12
[5 empty] | ASHP SEER 15 MF ER Replace ASHP: HVAC ER2 |  |  |  | A1203 | 12 | [9 empty] | 12 | 12
[5 empty] | ASHP SEER 15 MF ER Replace Elec Resist Furnace: HVAC ER1 |  |  |  | A904 | 6 | [9 empty] | 6 | 6
[5 empty] | ASHP SEER 15 MF ER Replace Elec Resist Furnace: HVAC ER1 |  |  |  | A1205 | 6 | [9 empty] | 6 | 6
[5 empty] | ASHP SEER 15 MF ER Replace Elec Resist Furnace: HVAC ER2 |  |  |  | A905 | 12 | [9 empty] | 12 | 12
[5 empty] | ASHP SEER 15 MF ER Replace Elec Resist Furnace: HVAC ER2 |  |  |  | A905b | 12 | [9 empty] | 12 | 12
[5 empty] | ASHP SEER 15 MF Replace at Fail Elec Resist Furnace: HVAC |  |  |  | A914 | 18 | [9 empty] | 18 | 18
[5 empty] | ASHP SEER 15 MF Replace at Fail Elec Resist Furnace: HVAC |  |  |  | A1207 | 18 | [9 empty] | 18 | 18
[5 empty] | ASHP SEER 16 MF ER Replace ASHP: HVAC ER1 |  |  |  | A906 | 6 | [9 empty] | 6 | 6
[5 empty] | ASHP SEER 16 MF ER Replace ASHP: HVAC ER1 |  |  |  | A906b | 6 | [9 empty] | 6 | 6
[5 empty] | ASHP SEER 16 MF ER Replace ASHP: HVAC ER2 |  |  |  | A1209 | 12 | [9 empty] | 12 | 12
[5 empty] | ASHP SEER 16 MF ER Replace ASHP: HVAC ER2 |  |  |  | A1209b | 12 | [9 empty] | 12 | 12
[5 empty] | ASHP - SEER 16 - replace on fail MF |  |  |  | A907 | 18 | [9 empty] | 18 | 18
[5 empty] | ASHP - SEER 16 - replace on fail MF |  |  |  | MF | 18 | [9 empty] | 18 | 18
[5 empty] | ASHP - SEER 16 - replace electric furnace / CAC MF |  |  |  | A908 | 18 | [9 empty] | 18 | 18
[5 empty] | ASHP - SEER 16 - replace electric furnace / CAC MF |  |  |  | A908b | 18 | [9 empty] | 18 | 18
[5 empty] | ASHP - SEER 16 - replace electric furnace / CAC - early replacement MF ER1 |  |  |  | A909 | 6 | [9 empty] | 6 | 6
[5 empty] | ASHP - SEER 16 - replace electric furnace / CAC - early replacement MF ER1 |  |  |  | A910 | 6 | [9 empty] | 6 | 6
[5 empty] | ASHP - SEER 16 - replace electric furnace / CAC - early replacement MF ER2 |  |  |  | A910b | 12 | [9 empty] | 12 | 12
[5 empty] | ASHP - SEER 16 - replace electric furnace / CAC - early replacement MF ER2 |  |  |  | A911 | 12 | [9 empty] | 12 | 12
[5 empty] | ASHP SEER 15 MF Replace at Fail ASHP: HVAC |  |  |  | A903 | 18 | [9 empty] | 18 | 18
[5 empty] | ASHP SEER 15 MF Replace at Fail ASHP: HVAC |  |  |  | A912 | 18 | [9 empty] | 18 | 18
[5 empty] | ASHP - SEER 17 - replace electric furnace / CAC SF |  |  |  | A912b | 18 | [9 empty] | 18 | 18
[5 empty] | ASHP - SEER 17 - replace electric furnace / CAC SF |  |  |  | A913 | 18 | [9 empty] | 18 | 18
[5 empty] | ASHP - SEER 17 - replace electric furnace / CAC MF |  |  |  |  | 18 | [9 empty] | 18 | 18
[5 empty] | ASHP - SEER 17 - replace electric furnace / CAC MF |  |  |  |  | 18 | [9 empty] | 18 | 18
[5 empty] | ASHP - SEER 18 - replace electric furnace / CAC SF |  |  |  |  | 18 | [9 empty] | 18 | 18
[5 empty] | ASHP - SEER 18 - replace electric furnace / CAC SF |  |  |  |  | 18 | [9 empty] | 18 | 18
[5 empty] | ASHP - SEER 18 - replace electric furnace / CAC MF |  |  |  |  | 18 | [9 empty] | 18 | 18
[5 empty] | ASHP - SEER 18 - replace electric furnace / CAC MF |  |  |  |  | 18 | [9 empty] | 18 | 18
[5 empty] | ASHP - SEER 19 - replace electric furnace / CAC SF |  |  |  |  | 18 | [9 empty] | 18 | 18
[5 empty] | ASHP - SEER 19 - replace electric furnace / CAC SF |  |  |  |  | 18 | [9 empty] | 18 | 18
[5 empty] | ASHP - SEER 19 - replace electric furnace / CAC MF |  |  |  |  | 18 | [9 empty] | 18 | 18
[5 empty] | ASHP - SEER 19 - replace electric furnace / CAC MF |  |  |  |  | 18 | [9 empty] | 18 | 18
[5 empty] | ASHP - SEER 20 - replace electric furnace / CAC - early replacement SF ER1 |  |  |  |  | 6 | [9 empty] | 6 | 6
[5 empty] | ASHP - SEER 20 - replace electric furnace / CAC - early replacement SF ER1 |  |  |  |  | 6 | [9 empty] | 6 | 6
[5 empty] | ASHP - SEER 20 - replace electric furnace / CAC - early replacement SF ER2 |  |  |  |  | 12 | [9 empty] | 12 | 12
[5 empty] | ASHP - SEER 20 - replace electric furnace / CAC - early replacement SF ER2 |  |  |  |  | 12 | [9 empty] | 12 | 12
[5 empty] | ASHP - SEER 20 - replace electric furnace / CAC SF |  |  |  |  | 18 | [9 empty] | 18 | 18
[5 empty] | ASHP - SEER 20 - replace electric furnace / CAC SF |  |  |  |  | 18 | [9 empty] | 18 | 18
[5 empty] | ASHP - SEER 20 - replace electric furnace / CAC MF |  |  |  |  | 18 | [9 empty] | 18 | 18
[5 empty] | ASHP - SEER 20 - replace electric furnace / CAC MF |  |  |  |  | 18 | [9 empty] | 18 | 18
[5 empty] | ASHP - SEER 21 - replace electric furnace / CAC - early replacement SF ER1 |  |  |  |  | 6 | [9 empty] | 6 | 6
[5 empty] | ASHP - SEER 21 - replace electric furnace / CAC - early replacement SF ER1 |  |  |  |  | 6 | [9 empty] | 6 | 6
[5 empty] | ASHP - SEER 21 - replace electric furnace / CAC - early replacement SF ER2 |  |  |  |  | 12 | [9 empty] | 12 | 12
[5 empty] | ASHP - SEER 21 - replace electric furnace / CAC - early replacement SF ER2 |  |  |  |  | 12 | [9 empty] | 12 | 12
[5 empty] | ASHP - SEER 21 - replace electric furnace / CAC - early replacement MF ER1 |  |  |  |  | 6 | [9 empty] | 6 | 6
[5 empty] | ASHP - SEER 21 - replace electric furnace / CAC - early replacement MF ER1 |  |  |  |  | 6 | [9 empty] | 6 | 6
[5 empty] | ASHP - SEER 21 - replace electric furnace / CAC - early replacement MF ER2 |  |  |  |  | 12 | [9 empty] | 12 | 12
[5 empty] | ASHP - SEER 21 - replace electric furnace / CAC - early replacement MF ER2 |  |  |  |  | 12 | [9 empty] | 12 | 12
[5 empty] | ASHP - SEER 21 - replace electric furnace / CAC SF |  |  |  |  | 18 | [9 empty] | 18 | 18
[5 empty] | ASHP - SEER 21 - replace electric furnace / CAC SF |  |  |  |  | 18 | [9 empty] | 18 | 18
[5 empty] | ASHP- SEER 21+ Replace at Fail Elec Resist Furnace: HVAC |  |  |  |  | 18 | [9 empty] | 18 | 18
[5 empty] | ASHP- SEER 21+ Replace at Fail Elec Resist Furnace: HVAC |  |  |  |  | 18 | [9 empty] | 18 | 18
[5 empty] | ASHP SEER 17 replace ASHP - early replacement SF ER1 |  |  |  |  | 6 | [9 empty] | 6 | 6
[5 empty] | ASHP SEER 17 replace ASHP - early replacement SF ER1 |  |  |  | A1202 | 6 | [9 empty] | 6 | 6
[5 empty] | ASHP SEER 17 replace ASHP - early replacement SF ER2 |  |  |  | A1204 | 12 | [9 empty] | 12 | 12
[5 empty] | ASHP SEER 17 replace ASHP - early replacement SF ER2 |  |  |  | A1206 | 12 | [9 empty] | 12 | 12
[5 empty] | ASHP SEER 17 replace ASHP - replace on fail SF |  |  |  | A1208 | 18 | [9 empty] | 18 | 18
[5 empty] | ASHP SEER 17 replace ASHP - replace on fail SF |  |  |  | 919b | 18 | [9 empty] | 18 | 18
[5 empty] | ASHP SEER 18 replace ASHP - early replacement SF ER1 |  |  |  | 920 | 6 | [9 empty] | 6 | 6
[5 empty] | ASHP SEER 18 replace ASHP - early replacement SF ER1 |  |  |  | 920b | 6 | [9 empty] | 6 | 6
[5 empty] | ASHP SEER 18 replace ASHP - early replacement SF ER2 |  |  |  | 921 | 12 | [9 empty] | 12 | 12
[5 empty] | ASHP SEER 18 replace ASHP - early replacement SF ER2 |  |  |  | 922 | 12 | [9 empty] | 12 | 12
[5 empty] | ASHP SEER 18 replace ASHP - replace on fail SF |  |  |  | 923 | 18 | [9 empty] | 18 | 18
[5 empty] | ASHP SEER 18 replace ASHP - replace on fail SF |  |  |  | 923b | 18 | [9 empty] | 18 | 18
[5 empty] | ASHP - SEER 18 - replace on fail SF |  |  |  | 924 | 18 | [9 empty] | 18 | 18
[5 empty] | ASHP - SEER 18 - replace on fail SF |  |  |  | 924b | 18 | [9 empty] | 18 | 18
[5 empty] | ASHP SEER 19 replace ASHP - early replacement SF ER1 |  |  |  | 925 | 6 | [9 empty] | 6 | 6
[5 empty] | ASHP SEER 19 replace ASHP - early replacement SF ER1 |  |  |  | 926 | 6 | [9 empty] | 6 | 6
[5 empty] | ASHP SEER 19 replace ASHP - early replacement SF ER2 |  |  |  | 1239 | 12 | [9 empty] | 12 | 12
[5 empty] | ASHP SEER 19 replace ASHP - early replacement SF ER2 |  |  |  | 1239b | 12 | [9 empty] | 12 | 12
[5 empty] | ASHP SEER 19 replace ASHP - replace on fail SF |  |  |  | 1266 | 18 | [9 empty] | 18 | 18
[5 empty] | ASHP SEER 19 replace ASHP - replace on fail SF |  |  |  | 1266b | 18 | [9 empty] | 18 | 18
[5 empty] | ASHP - SEER 17 - replace electric furnace / CAC - early replacement SF ER1 |  |  |  | 1268 | 6 | [9 empty] | 6 | 6
[5 empty] | ASHP - SEER 17 - replace electric furnace / CAC - early replacement SF ER1 |  |  |  | 1240 | 6 | [9 empty] | 6 | 6
[5 empty] | ASHP - SEER 17 - replace electric furnace / CAC - early replacement SF ER2 |  |  |  | 1240b | 12 | [9 empty] | 12 | 12
[5 empty] | ASHP - SEER 17 - replace electric furnace / CAC - early replacement SF ER2 |  |  |  | 1270 | 12 | [9 empty] | 12 | 12
[5 empty] | ASHP - SEER 17 - replace electric furnace / CAC - early replacement MF ER1 |  |  |  | 1271 | 6 | [9 empty] | 6 | 6
[5 empty] | ASHP - SEER 17 - replace electric furnace / CAC - early replacement MF ER1 |  |  |  | 1269 | 6 | [9 empty] | 6 | 6
[5 empty] | ASHP - SEER 17 - replace electric furnace / CAC - early replacement MF ER2 |  |  |  | 1269b | 12 | [9 empty] | 12 | 12
[5 empty] | ASHP - SEER 17 - replace electric furnace / CAC - early replacement MF ER2 |  |  |  | 1267 | 12 | [9 empty] | 12 | 12
[5 empty] | ASHP SEER 17 replace ASHP - early replacement MF ER1 |  |  |  | A901 | 6 | [9 empty] | 6 | 6
[5 empty] | ASHP SEER 17 replace ASHP - early replacement MF ER1 |  |  |  | A1201 | 6 | [9 empty] | 6 | 6
[5 empty] | ASHP SEER 17 replace ASHP - early replacement MF ER2 |  |  |  | A902 | 12 | [9 empty] | 12 | 12
[5 empty] | ASHP SEER 17 replace ASHP - early replacement MF ER2 |  |  |  | A1203 | 12 | [9 empty] | 12 | 12
[5 empty] | ASHP - SEER 18 - replace electric furnace / CAC - early replacement SF ER1 |  |  |  | A904 | 6 | [9 empty] | 6 | 6
[5 empty] | ASHP - SEER 18 - replace electric furnace / CAC - early replacement SF ER1 |  |  |  | A1205 | 6 | [9 empty] | 6 | 6
[5 empty] | ASHP - SEER 18 - replace electric furnace / CAC - early replacement SF ER2 |  |  |  | A904 | 12 | [9 empty] | 12 | 12
[5 empty] | ASHP - SEER 18 - replace electric furnace / CAC - early replacement SF ER2 |  |  |  | A1205 | 12 | [9 empty] | 12 | 12
[5 empty] | ASHP - SEER 18 - replace electric furnace / CAC - early replacement MF ER1 |  |  |  | A905 | 6 | [9 empty] | 6 | 6
[5 empty] | ASHP - SEER 18 - replace electric furnace / CAC - early replacement MF ER1 |  |  |  | A905b | 6 | [9 empty] | 6 | 6
[5 empty] | ASHP - SEER 18 - replace electric furnace / CAC - early replacement MF ER2 |  |  |  | A914 | 12 | [9 empty] | 12 | 12
[5 empty] | ASHP - SEER 18 - replace electric furnace / CAC - early replacement MF ER2 |  |  |  | A1207 | 12 | [9 empty] | 12 | 12
[5 empty] | ASHP SEER 18 replace ASHP - early replacement MF ER1 |  |  |  | A906 | 6 | [9 empty] | 6 | 6
[5 empty] | ASHP SEER 18 replace ASHP - early replacement MF ER1 |  |  |  | A906b | 6 | [9 empty] | 6 | 6
[5 empty] | ASHP SEER 18 replace ASHP - early replacement MF ER2 |  |  |  | A1209 | 12 | [9 empty] | 12 | 12
[5 empty] | ASHP SEER 18 replace ASHP - early replacement MF ER2 |  |  |  | A1209b | 12 | [9 empty] | 12 | 12
[5 empty] | ASHP - SEER 19 - replace electric furnace / CAC - early replacement SF ER1 |  |  |  | A907 | 6 | [9 empty] | 6 | 6
[5 empty] | ASHP - SEER 19 - replace electric furnace / CAC - early replacement SF ER1 |  |  |  | MF | 6 | [9 empty] | 6 | 6
[5 empty] | ASHP - SEER 19 - replace electric furnace / CAC - early replacement SF ER2 |  |  |  | A908 | 12 | [9 empty] | 12 | 12
[5 empty] | ASHP - SEER 19 - replace electric furnace / CAC - early replacement SF ER2 |  |  |  | A908b | 12 | [9 empty] | 12 | 12
[5 empty] | ASHP - SEER 19 - replace electric furnace / CAC - early replacement MF ER1 |  |  |  | A909 | 6 | [9 empty] | 6 | 6
[5 empty] | ASHP - SEER 19 - replace electric furnace / CAC - early replacement MF ER1 |  |  |  | A910 | 6 | [9 empty] | 6 | 6
[5 empty] | ASHP - SEER 19 - replace electric furnace / CAC - early replacement MF ER2 |  |  |  | A910b | 12 | [9 empty] | 12 | 12
[5 empty] | ASHP - SEER 19 - replace electric furnace / CAC - early replacement MF ER2 |  |  |  | A911 | 12 | [9 empty] | 12 | 12
[5 empty] | ASHP SEER 19 replace ASHP - early replacement MF ER1 |  |  |  | A903 | 6 | [9 empty] | 6 | 6
[5 empty] | ASHP SEER 19 replace ASHP - early replacement MF ER1 |  |  |  | A912 | 6 | [9 empty] | 6 | 6
[5 empty] | ASHP SEER 19 replace ASHP - early replacement MF ER2 |  |  |  | A912b | 12 | [9 empty] | 12 | 12
[5 empty] | ASHP SEER 19 replace ASHP - early replacement MF ER2 |  |  |  | A913 | 12 | [9 empty] | 12 | 12
[5 empty] | ASHP SEER 20 replace ASHP - early replacement SF ER1 |  |  |  |  | 6 | [9 empty] | 6 | 6
[5 empty] | ASHP SEER 20 replace ASHP - early replacement SF ER1 |  |  |  |  | 6 | [9 empty] | 6 | 6
[5 empty] | ASHP SEER 20 replace ASHP - early replacement SF ER2 |  |  |  |  | 12 | [9 empty] | 12 | 12
[5 empty] | ASHP SEER 20 replace ASHP - early replacement SF ER2 |  |  |  |  | 12 | [9 empty] | 12 | 12
[5 empty] | ASHP SEER 20 replace ASHP - replace on fail SF |  |  |  |  | 18 | [9 empty] | 18 | 18
[5 empty] | ASHP SEER 20 replace ASHP - replace on fail SF |  |  |  |  | 18 | [9 empty] | 18 | 18
[5 empty] | ASHP - SEER 20 - replace electric furnace / CAC - early replacement MF ER1 |  |  |  |  | 6 | [9 empty] | 6 | 6
[5 empty] | ASHP - SEER 20 - replace electric furnace / CAC - early replacement MF ER1 |  |  |  |  | 6 | [9 empty] | 6 | 6
[5 empty] | ASHP - SEER 20 - replace electric furnace / CAC - early replacement MF ER2 |  |  |  |  | 12 | [9 empty] | 12 | 12
[5 empty] | ASHP - SEER 20 - replace electric furnace / CAC - early replacement MF ER2 |  |  |  |  | 12 | [9 empty] | 12 | 12
[5 empty] | ASHP SEER 20 replace ASHP - early replacement MF ER1 |  |  |  |  | 6 | [9 empty] | 6 | 6
[5 empty] | ASHP SEER 20 replace ASHP - early replacement MF ER1 |  |  |  |  | 6 | [9 empty] | 6 | 6
[5 empty] | ASHP SEER 20 replace ASHP - early replacement MF ER2 |  |  |  |  | 12 | [9 empty] | 12 | 12
[5 empty] | ASHP SEER 20 replace ASHP - early replacement MF ER2 |  |  |  |  | 12 | [9 empty] | 12 | 12
[5 empty] | ASHP SEER 21 replace ASHP - early replacement SF ER1 |  |  |  |  | 6 | [9 empty] | 6 | 6
[5 empty] | ASHP SEER 21 replace ASHP - early replacement SF ER1 |  |  |  |  | 6 | [9 empty] | 6 | 6
[5 empty] | ASHP SEER 21 replace ASHP - early replacement SF ER2 |  |  |  |  | 12 | [9 empty] | 12 | 12
[5 empty] | ASHP SEER 21 replace ASHP - early replacement SF ER2 |  |  |  |  | 12 | [9 empty] | 12 | 12
[5 empty] | ASHP SEER 21 replace ASHP - replace on fail SF |  |  |  |  | 18 | [9 empty] | 18 | 18
[5 empty] | ASHP SEER 21 replace ASHP - replace on fail SF |  |  |  |  | 18 | [9 empty] | 18 | 18
[5 empty] | ASHP - SEER 21 - replace electric furnace / CAC MF |  |  |  |  | 18 | [9 empty] | 18 | 18
[5 empty] | ASHP - SEER 21 - replace electric furnace / CAC MF |  |  |  |  | 18 | [9 empty] | 18 | 18
[5 empty] | ASHP SEER 21 replace ASHP - early replacement MF ER1 |  |  |  |  | 6 | [9 empty] | 6 | 6
[5 empty] | ASHP SEER 21 replace ASHP - early replacement MF ER1 |  |  |  |  | 6 | [9 empty] | 6 | 6
[5 empty] | ASHP SEER 21 replace ASHP - early replacement MF ER2 |  |  |  |  | 12 | [9 empty] | 12 | 12
[5 empty] | ASHP SEER 21 replace ASHP - early replacement MF ER2 |  |  |  |  | 12 | [9 empty] | 12 | 12
[5 empty] | ASHP - SEER 17 - replace on fail MF |  |  |  |  | 18 | [9 empty] | 18 | 18
[5 empty] | ASHP - SEER 17 - replace on fail MF |  |  |  |  | 18 | [9 empty] | 18 | 18
[5 empty] | ASHP - SEER 18 - replace on fail MF |  |  |  |  | 18 | [9 empty] | 18 | 18
[5 empty] | ASHP - SEER 18 - replace on fail MF |  |  |  |  | 18 | [9 empty] | 18 | 18
[5 empty] | ASHP - SEER 19 - replace on fail MF |  |  |  |  | 18 | [9 empty] | 18 | 18
[5 empty] | ASHP - SEER 19 - replace on fail MF |  |  |  | A1202 | 18 | [9 empty] | 18 | 18
[5 empty] | ASHP - SEER 20 - replace on fail MF |  |  |  | A1204 | 18 | [9 empty] | 18 | 18
[5 empty] | ASHP - SEER 20 - replace on fail MF |  |  |  | A1206 | 18 | [9 empty] | 18 | 18
[5 empty] | ASHP - SEER 21 - replace on fail MF |  |  |  | A1208 | 18 | [9 empty] | 18 | 18
[5 empty] | ASHP - SEER 21 - replace on fail MF |  |  |  | MF2 | 18 | [9 empty] | 18 | 18
|  |  | Inc. Cost | Incremental Cost ($) | ASHP - SEER 15 ER Elec Resist Furnace: HVAC ER1 |  |  |  | 919 | 1788.6187 | [8 empty] | HF | 2365.1309 | 1788.6187
[5 empty] | ASHP - SEER 15 ER Elec Resist Furnace: HVAC ER1 |  |  |  | 919b
[5 empty] | ASHP - SEER 15 ER Elec Resist Furnace: HVAC ER2 |  |  |  | 920
[5 empty] | ASHP - SEER 15 ER Elec Resist Furnace: HVAC ER2 |  |  |  | 920b
[5 empty] | ASHP - SEER 15 ER with ASHP: HVAC ER1 |  |  |  | 921 | 1788.6187 | [9 empty] | 2618.5378 | 1788.6187
[5 empty] | ASHP - SEER 15 ER with ASHP: HVAC ER1 |  |  |  | 922
[5 empty] | ASHP - SEER 15 ER with ASHP: HVAC ER2 |  |  |  | 923
[5 empty] | ASHP - SEER 15 ER with ASHP: HVAC ER2 |  |  |  | 923b
[5 empty] | ASHP- SEER 15 Replace at Fail Elec Resist Furnace: HVAC |  |  |  | 924 | 927.18 | [9 empty] | 787.8 | 927.18
[5 empty] | ASHP- SEER 15 Replace at Fail Elec Resist Furnace: HVAC |  |  |  | 924b
[5 empty] | ASHP - SEER 15 Replace at Fail with ASHP: HVAC |  |  |  | 925 | 927.18 | [9 empty] | 939.3 | 927.18
[5 empty] | ASHP - SEER 15 Replace at Fail with ASHP: HVAC |  |  |  | 926
[5 empty] | ASHP - SEER 16 - replace electric furnace / CAC - early replacement SF ER1 |  |  |  | 1239 | 2063.1007 | [9 empty] | 2896.6078 | 2063.1007
[5 empty] | ASHP - SEER 16 - replace electric furnace / CAC - early replacement SF ER1 |  |  |  | 1239b
[5 empty] | ASHP - SEER 16 - replace electric furnace / CAC - early replacement SF ER2 |  |  |  | 1266
[5 empty] | ASHP - SEER 16 - replace electric furnace / CAC - early replacement SF ER2 |  |  |  | 1266b
[5 empty] | ASHP SEER 16 replace ASHP - early replacement SF ER1 |  |  |  | 1268 | 2063.1007 | [9 empty] | 3083.4857 | 2063.1007
[5 empty] | ASHP SEER 16 replace ASHP - early replacement SF ER1 |  |  |  | 1240
[5 empty] | ASHP SEER 16 replace ASHP - early replacement SF ER2 |  |  |  | 1240b
[5 empty] | ASHP SEER 16 replace ASHP - early replacement SF ER2 |  |  |  | 1270
[5 empty] | ASHP - SEER 16 - replace electric furnace / CAC SF |  |  |  | 1271 | 1201.662 | [9 empty] | 1256.64 | 1201.662
[5 empty] | ASHP - SEER 16 - replace electric furnace / CAC SF |  |  |  | 1269
[5 empty] | ASHP SEER 16 replace ASHP - replace on fail SF |  |  |  | 1269b | 927.18 | [9 empty] | 999.9 | 927.18
[5 empty] | ASHP SEER 16 replace ASHP - replace on fail SF |  |  |  | 1267
[5 empty] | ASHP SEER 15 MFMR / MFLI ER Replace ASHP: HVAC ER1 |  |  |  | A901 | 1177.7996 | [9 empty] | 2618.5378 | 1177.7996
[5 empty] | ASHP SEER 15 MFMR / MFLI ER Replace ASHP: HVAC ER1 |  |  |  | A1201
[5 empty] | ASHP SEER 15 MF ER Replace ASHP: HVAC ER2 |  |  |  | A902
[5 empty] | ASHP SEER 15 MF ER Replace ASHP: HVAC ER2 |  |  |  | A1203
[5 empty] | ASHP SEER 15 MF ER Replace Elec Resist Furnace: HVAC ER1 |  |  |  | A904 | 1063.819 | [9 empty] | 2365.1309 | 1063.819
[5 empty] | ASHP SEER 15 MF ER Replace Elec Resist Furnace: HVAC ER1 |  |  |  | A1205
[5 empty] | ASHP SEER 15 MF ER Replace Elec Resist Furnace: HVAC ER2 |  |  |  | A905
[5 empty] | ASHP SEER 15 MF ER Replace Elec Resist Furnace: HVAC ER2 |  |  |  | A905b
[5 empty] | ASHP SEER 15 MF Replace at Fail Elec Resist Furnace: HVAC |  |  |  | A914 | 512.07 | [9 empty] | 787.8 | 512.07
[5 empty] | ASHP SEER 15 MF Replace at Fail Elec Resist Furnace: HVAC |  |  |  | A1207
[5 empty] | ASHP SEER 16 MF ER Replace ASHP: HVAC ER1 |  |  |  | A906 | 1446.1932 | [9 empty] | 3083.4857 | 1446.1932
[5 empty] | ASHP SEER 16 MF ER Replace ASHP: HVAC ER1 |  |  |  | A906b
[5 empty] | ASHP SEER 16 MF ER Replace ASHP: HVAC ER2 |  |  |  | A1209
[5 empty] | ASHP SEER 16 MF ER Replace ASHP: HVAC ER2 |  |  |  | A1209b
[5 empty] | ASHP - SEER 16 - replace on fail MF |  |  |  | A907 | 842.3415 | [9 empty] | 1295.91 | 842.3415
[5 empty] | ASHP - SEER 16 - replace on fail MF |  |  |  | MF
[5 empty] | ASHP - SEER 16 - replace electric furnace / CAC MF |  |  |  | A908 | 816.816 | [9 empty] | 1256.64 | 816.816
[5 empty] | ASHP - SEER 16 - replace electric furnace / CAC MF |  |  |  | A908b
[5 empty] | ASHP - SEER 16 - replace electric furnace / CAC - early replacement MF ER1 |  |  |  | A909 | 1358.5451 | [9 empty] | 2896.6078 | 1358.5451
[5 empty] | ASHP - SEER 16 - replace electric furnace / CAC - early replacement MF ER1 |  |  |  | A910
[5 empty] | ASHP - SEER 16 - replace electric furnace / CAC - early replacement MF ER2 |  |  |  | A910b
[5 empty] | ASHP - SEER 16 - replace electric furnace / CAC - early replacement MF ER2 |  |  |  | A911
[5 empty] | ASHP SEER 15 MF Replace at Fail ASHP: HVAC |  |  |  | A903 | 610.545 | [9 empty] | 939.3 | 610.545
[5 empty] | ASHP SEER 15 MF Replace at Fail ASHP: HVAC |  |  |  | A912
[5 empty] | ASHP - SEER 17 - replace electric furnace / CAC SF |  |  |  | A912b | 1624 | [9 empty] | 1624 | 1624
[5 empty] | ASHP - SEER 17 - replace electric furnace / CAC SF |  |  |  | A913
[5 empty] | ASHP - SEER 17 - replace electric furnace / CAC MF |  |  |  |  | 1055.6 | [9 empty] | 1624 | 1055.6
ASHP - SEER 17 - replace electric furnace / CAC MF
[5 empty] | ASHP - SEER 18 - replace electric furnace / CAC SF |  |  |  |  | 1997.3333 | [9 empty] | 1997.3333 | 1997.3333
ASHP - SEER 18 - replace electric furnace / CAC SF
[5 empty] | ASHP - SEER 18 - replace electric furnace / CAC MF |  |  |  |  | 1298.2667 | [9 empty] | 1997.3333 | 1298.2667
ASHP - SEER 18 - replace electric furnace / CAC MF
[5 empty] | ASHP - SEER 19 - replace electric furnace / CAC SF |  |  |  |  | 2277.3333 | [9 empty] | 2277.3333 | 2277.3333
ASHP - SEER 19 - replace electric furnace / CAC SF
[5 empty] | ASHP - SEER 19 - replace electric furnace / CAC MF |  |  |  |  | 1480.2667 | [9 empty] | 2277.3333 | 1480.2667
ASHP - SEER 19 - replace electric furnace / CAC MF
[5 empty] | ASHP - SEER 20 - replace electric furnace / CAC - early replacement SF ER1 |  |  |  |  | 4468.6994 | [9 empty] | 5275.2378 | 4468.6994
ASHP - SEER 20 - replace electric furnace / CAC - early replacement SF ER1
ASHP - SEER 20 - replace electric furnace / CAC - early replacement SF ER2
ASHP - SEER 20 - replace electric furnace / CAC - early replacement SF ER2
[5 empty] | ASHP - SEER 20 - replace electric furnace / CAC SF |  |  |  |  | 3712 | [9 empty] | 3712 | 3712
ASHP - SEER 20 - replace electric furnace / CAC SF
[5 empty] | ASHP - SEER 20 - replace electric furnace / CAC MF |  |  |  |  | 2412.8 | [9 empty] | 3596 | 2412.8
ASHP - SEER 20 - replace electric furnace / CAC MF
[5 empty] | ASHP - SEER 21 - replace electric furnace / CAC - early replacement SF ER1 |  |  |  |  | 4468.6994 | [9 empty] | 5275.2378 | 4468.6994
ASHP - SEER 21 - replace electric furnace / CAC - early replacement SF ER1
ASHP - SEER 21 - replace electric furnace / CAC - early replacement SF ER2
ASHP - SEER 21 - replace electric furnace / CAC - early replacement SF ER2
[5 empty] | ASHP - SEER 21 - replace electric furnace / CAC - early replacement MF ER1 |  |  |  |  | 2904.6546 | [9 empty] | 5275.2378 | 2904.6546
ASHP - SEER 21 - replace electric furnace / CAC - early replacement MF ER1
ASHP - SEER 21 - replace electric furnace / CAC - early replacement MF ER2
ASHP - SEER 21 - replace electric furnace / CAC - early replacement MF ER2
[5 empty] | ASHP - SEER 21 - replace electric furnace / CAC SF |  |  |  |  | 3712 | [9 empty] | 3712 | 3712
ASHP - SEER 21 - replace electric furnace / CAC SF
[5 empty] | ASHP- SEER 21+ Replace at Fail Elec Resist Furnace: HVAC |  |  |  |  | 2412.8 | [9 empty] | 3712 | 2412.8
ASHP- SEER 21+ Replace at Fail Elec Resist Furnace: HVAC
[5 empty] | ASHP SEER 17 replace ASHP - early replacement SF ER1 |  |  |  |  | 2843.0026 | [9 empty] | 3701.5757 | 2843.0026
[5 empty] | ASHP SEER 17 replace ASHP - early replacement SF ER1 |  |  |  | A1202
[5 empty] | ASHP SEER 17 replace ASHP - early replacement SF ER2 |  |  |  | A1204
[5 empty] | ASHP SEER 17 replace ASHP - early replacement SF ER2 |  |  |  | A1206
[5 empty] | ASHP SEER 17 replace ASHP - replace on fail SF |  |  |  | A1208 | 1914 | [9 empty] | 1914 | 1914
[5 empty] | ASHP SEER 17 replace ASHP - replace on fail SF |  |  |  | 919b
[5 empty] | ASHP SEER 18 replace ASHP - early replacement SF ER1 |  |  |  | 920 | 3283.0026 | [9 empty] | 4141.5757 | 3283.0026
[5 empty] | ASHP SEER 18 replace ASHP - early replacement SF ER1 |  |  |  | 920b
[5 empty] | ASHP SEER 18 replace ASHP - early replacement SF ER2 |  |  |  | 921
[5 empty] | ASHP SEER 18 replace ASHP - early replacement SF ER2 |  |  |  | 922
[5 empty] | ASHP SEER 18 replace ASHP - replace on fail SF |  |  |  | 923 | 2354 | [9 empty] | 2354 | 2354
[5 empty] | ASHP SEER 18 replace ASHP - replace on fail SF |  |  |  | 923b
[5 empty] | ASHP - SEER 18 - replace on fail SF |  |  |  | 924 | 2354 | [9 empty] | 2354 | 2354
[5 empty] | ASHP - SEER 18 - replace on fail SF |  |  |  | 924b
[5 empty] | ASHP SEER 19 replace ASHP - early replacement SF ER1 |  |  |  | 925 | 3613.0026 | [9 empty] | 4471.5757 | 3613.0026
[5 empty] | ASHP SEER 19 replace ASHP - early replacement SF ER1 |  |  |  | 926
[5 empty] | ASHP SEER 19 replace ASHP - early replacement SF ER2 |  |  |  | 1239
[5 empty] | ASHP SEER 19 replace ASHP - early replacement SF ER2 |  |  |  | 1239b
[5 empty] | ASHP SEER 19 replace ASHP - replace on fail SF |  |  |  | 1266 | 2684 | [9 empty] | 2684 | 2684
[5 empty] | ASHP SEER 19 replace ASHP - replace on fail SF |  |  |  | 1266b
[5 empty] | ASHP - SEER 17 - replace electric furnace / CAC - early replacement SF ER1 |  |  |  | 1268 | 2670.6994 | [9 empty] | 3824.9616 | 2670.6994
[5 empty] | ASHP - SEER 17 - replace electric furnace / CAC - early replacement SF ER1 |  |  |  | 1240
[5 empty] | ASHP - SEER 17 - replace electric furnace / CAC - early replacement SF ER2 |  |  |  | 1240b
[5 empty] | ASHP - SEER 17 - replace electric furnace / CAC - early replacement SF ER2 |  |  |  | 1270
[5 empty] | ASHP - SEER 17 - replace electric furnace / CAC - early replacement MF ER1 |  |  |  | 1271 | 1735.9546 | [9 empty] | 3824.9616 | 1735.9546
[5 empty] | ASHP - SEER 17 - replace electric furnace / CAC - early replacement MF ER1 |  |  |  | 1269
[5 empty] | ASHP - SEER 17 - replace electric furnace / CAC - early replacement MF ER2 |  |  |  | 1269b
[5 empty] | ASHP - SEER 17 - replace electric furnace / CAC - early replacement MF ER2 |  |  |  | 1267
[5 empty] | ASHP SEER 17 replace ASHP - early replacement MF ER1 |  |  |  | A901 | 1847.9517 | [9 empty] | 6101.9915 | 1847.9517
[5 empty] | ASHP SEER 17 replace ASHP - early replacement MF ER1 |  |  |  | A1201
[5 empty] | ASHP SEER 17 replace ASHP - early replacement MF ER2 |  |  |  | A902
[5 empty] | ASHP SEER 17 replace ASHP - early replacement MF ER2 |  |  |  | A1203
[5 empty] | ASHP - SEER 18 - replace electric furnace / CAC - early replacement SF ER1 |  |  |  | A904 | 3084.0327 | [9 empty] | 4279.6282 | 3084.0327
[5 empty] | ASHP - SEER 18 - replace electric furnace / CAC - early replacement SF ER1 |  |  |  | A1205
[5 empty] | ASHP - SEER 18 - replace electric furnace / CAC - early replacement SF ER2 |  |  |  | A904
[5 empty] | ASHP - SEER 18 - replace electric furnace / CAC - early replacement SF ER2 |  |  |  | A1205
[5 empty] | ASHP - SEER 18 - replace electric furnace / CAC - early replacement MF ER1 |  |  |  | A905 | 2004.6213 | [9 empty] | 4279.6282 | 2004.6213
[5 empty] | ASHP - SEER 18 - replace electric furnace / CAC - early replacement MF ER1 |  |  |  | A905b
[5 empty] | ASHP - SEER 18 - replace electric furnace / CAC - early replacement MF ER2 |  |  |  | A914
[5 empty] | ASHP - SEER 18 - replace electric furnace / CAC - early replacement MF ER2 |  |  |  | A1207
[5 empty] | ASHP SEER 18 replace ASHP - early replacement MF ER1 |  |  |  | A906 | 2133.9517 | [9 empty] | 6827.3248 | 2133.9517
[5 empty] | ASHP SEER 18 replace ASHP - early replacement MF ER1 |  |  |  | A906b
[5 empty] | ASHP SEER 18 replace ASHP - early replacement MF ER2 |  |  |  | A1209
[5 empty] | ASHP SEER 18 replace ASHP - early replacement MF ER2 |  |  |  | A1209b
[5 empty] | ASHP - SEER 19 - replace electric furnace / CAC - early replacement SF ER1 |  |  |  | A907 | 3394.0327 | [9 empty] | 4620.6282 | 3394.0327
[5 empty] | ASHP - SEER 19 - replace electric furnace / CAC - early replacement SF ER1 |  |  |  | MF
[5 empty] | ASHP - SEER 19 - replace electric furnace / CAC - early replacement SF ER2 |  |  |  | A908
[5 empty] | ASHP - SEER 19 - replace electric furnace / CAC - early replacement SF ER2 |  |  |  | A908b
[5 empty] | ASHP - SEER 19 - replace electric furnace / CAC - early replacement MF ER1 |  |  |  | A909 | 2206.1213 | [9 empty] | 4620.6282 | 2206.1213
[5 empty] | ASHP - SEER 19 - replace electric furnace / CAC - early replacement MF ER1 |  |  |  | A910
[5 empty] | ASHP - SEER 19 - replace electric furnace / CAC - early replacement MF ER2 |  |  |  | A910b
[5 empty] | ASHP - SEER 19 - replace electric furnace / CAC - early replacement MF ER2 |  |  |  | A911
[5 empty] | ASHP SEER 19 replace ASHP - early replacement MF ER1 |  |  |  | A903 | 2348.4517 | [9 empty] | 7371.3248 | 2348.4517
[5 empty] | ASHP SEER 19 replace ASHP - early replacement MF ER1 |  |  |  | A912
[5 empty] | ASHP SEER 19 replace ASHP - early replacement MF ER2 |  |  |  | A912b
[5 empty] | ASHP SEER 19 replace ASHP - early replacement MF ER2 |  |  |  | A913
[5 empty] | ASHP SEER 20 replace ASHP - early replacement SF ER1 |  |  |  |  | 4757.0026 | [9 empty] | 13953.8548 | 4757.0026
ASHP SEER 20 replace ASHP - early replacement SF ER1
ASHP SEER 20 replace ASHP - early replacement SF ER2
ASHP SEER 20 replace ASHP - early replacement SF ER2
[5 empty] | ASHP SEER 20 replace ASHP - replace on fail SF |  |  |  |  | 3828 | [9 empty] | 9512 | 3828
ASHP SEER 20 replace ASHP - replace on fail SF
[5 empty] | ASHP - SEER 20 - replace electric furnace / CAC - early replacement MF ER1 |  |  |  |  | 2904.6546 | [9 empty] | 13953.8548 | 2904.6546
ASHP - SEER 20 - replace electric furnace / CAC - early replacement MF ER1
ASHP - SEER 20 - replace electric furnace / CAC - early replacement MF ER2
ASHP - SEER 20 - replace electric furnace / CAC - early replacement MF ER2
[5 empty] | ASHP SEER 20 replace ASHP - early replacement MF ER1 |  |  |  |  | 3092.0517 | [9 empty] | 14804.6996 | 3092.0517
ASHP SEER 20 replace ASHP - early replacement MF ER1
ASHP SEER 20 replace ASHP - early replacement MF ER2
ASHP SEER 20 replace ASHP - early replacement MF ER2
[5 empty] | ASHP SEER 21 replace ASHP - early replacement SF ER1 |  |  |  |  | 4757.0026 | [9 empty] | 14804.6996 | 4757.0026
ASHP SEER 21 replace ASHP - early replacement SF ER1
ASHP SEER 21 replace ASHP - early replacement SF ER2
ASHP SEER 21 replace ASHP - early replacement SF ER2
[5 empty] | ASHP SEER 21 replace ASHP - replace on fail SF |  |  |  |  | 3828 | [9 empty] | 9976 | 3828
ASHP SEER 21 replace ASHP - replace on fail SF
[5 empty] | ASHP - SEER 21 - replace electric furnace / CAC MF |  |  |  |  | 2111.2 | [9 empty] | 10092 | 2111.2
ASHP - SEER 21 - replace electric furnace / CAC MF
[5 empty] | ASHP SEER 21 replace ASHP - early replacement MF ER1 |  |  |  |  | 3092.0517 | [9 empty] | 15995.8823 | 3092.0517
ASHP SEER 21 replace ASHP - early replacement MF ER1
ASHP SEER 21 replace ASHP - early replacement MF ER2
ASHP SEER 21 replace ASHP - early replacement MF ER2
[5 empty] | ASHP - SEER 17 - replace on fail MF |  |  |  |  | 1244.1 | [9 empty] | 1914 | 1244.1
ASHP - SEER 17 - replace on fail MF
[5 empty] | ASHP - SEER 18 - replace on fail MF |  |  |  |  | 1530.1 | [9 empty] | 2354 | 1530.1
ASHP - SEER 18 - replace on fail MF
[5 empty] | ASHP - SEER 19 - replace on fail MF |  |  |  |  | 1744.6 | [9 empty] | 2684 | 1744.6
[5 empty] | ASHP - SEER 19 - replace on fail MF |  |  |  | A1202
[5 empty] | ASHP - SEER 20 - replace on fail MF |  |  |  | A1204 | 2488.2 | [9 empty] | 3828 | 2488.2
[5 empty] | ASHP - SEER 20 - replace on fail MF |  |  |  | A1206
[5 empty] | ASHP - SEER 21 - replace on fail MF |  |  |  | A1208 | 2488.2 | [9 empty] | 3828 | 2488.2
[5 empty] | ASHP - SEER 21 - replace on fail MF |  |  |  | MF2
| AC Tune-up | [17 empty] | AC Tune-up
|  | Measure Reference No. | Program/Channel | Measure | kWh Annual Savings | End Use | kW Factor | kW | EUL | Inc. Cost | Units | [7 empty] | REVISION DATE | 2018-06-01 | 2018-12-31 | - | - | - | - | - | - | - | - | -
|  |  | SF | AC General Tune-Up (no charge or coil clean) | 123.5786 | Cooling RES | 0.00094742 | 0.11708 | 2 | 70 | per measure | [7 empty] | kWh Annual Savings | 123.5786 | 123.5786
|  |  | SF | AC Tune-up / refrigerant charge SF | 515.4333 | Cooling RES | 0.00094742 | 0.48833 | 2 | 81 | per measure | [7 empty] | kWh Annual Savings | 515.4333 | 515.4333
|  |  | SF | AC Tune-up / Indoor Coil (Evaporator) Cleaning SF | 85.3111 | Cooling RES | 0.00094742 | 0.080825 | 2 | 63 | per measure | [7 empty] | kWh Annual Savings | 85.3111 | 85.3111
|  |  | SF | AC Tune-up / Outdoor Coil (Condenser) Cleaning SF | 170.618 | Cooling RES | 0.00094742 | 0.16165 | 2 | 31 | per measure | [7 empty] | kWh Annual Savings | 170.618 | 170.618
Evaluation Formula:
|  |  | Factor | Term | Parameter | Value | Source |  |  |  | Notes | [7 empty] | REVISION DATE | 2018-06-01 | 2018-12-31 | - | - | - | - | - | - | - | - | -
|  |  | EFLHcool | Equivalent full load hours of air conditioning |  | 869 | Based on Full Load Hour assumptions (for St Louis and Kansas City) taken from the ENERGY STAR calculator (http://www.energystar.gov/ia/business/bulk_purchasing/bpsavings_calc/Calc_CAC.xls) and reduced by 28.5% based on the evaluation results in Ameren territory suggesting an appropriate EFLH of 869. |  |  |  | Matches MO TRM. Measure not found in Cadmus Heating and Cooling EM&V | [7 empty] | EFLHcool | 869 | 869
|  |  | Capacitycool | Cooling Capacity of Air Source Heat Pump (Btu/hr) |  | 31911.4375 | Average capacity of measure list in 'Central Air Conditioners'. Values come from evaluation |  |  |  | Value not provided in TRM. Average value from 'Air Source Heat Pump' measures provides consistancy in assumptions. | [7 empty] | Capacitycool | 31911.4375 | 31911.4375
|  |  | SEERtest-in | Seasonal Energy Efficiency Ratio of existing cooling system before tuning (kBtu/kWh) |  | 11.9 | Assuming: EER = (-0.02 * SEER2) + (1.12 * SEER), this SEER value is based on test-in efficiency of 10.5 EER, as listed in “Ameren Missouri Heating and Cooling Program Impact and Process Evaluation: Program Year 2015.” |  |  |  | Matches MO TRM. Measure not found in Cadmus Heating and Cooling EM&V | [7 empty] | SEERtest-in | 11.9 | 11.9
|  |  | SEERtest-out | Seasonal Energy Efficiency Ratio of existing cooling system after tuning (kBtu/kWh) | General Tune-Up | 12.5664 | MO TRM |  |  |  | Matches 2015 Heating and Cooling EM&V | [7 empty] | SEERtest-out | 12.5664 | 12.5664
[5 empty] | Refrigerant Charge Adjustment | 15.2796 | MO TRM |  |  |  | Matches 2015 Heating and Cooling EM&V | [8 empty] | 15.2796 | 15.2796
[5 empty] | Indoor Coil Cleaning | 12.3522 | MO TRM |  |  |  | Matches 2015 Heating and Cooling EM&V | [8 empty] | 12.3522 | 12.3522
[5 empty] | Outdoor Coil Cleaning | 12.8401 | MO TRM |  |  |  | Matches 2015 Heating and Cooling EM&V | [8 empty] | 12.8401 | 12.8401
|  |  | 1000 | Convert from Btu to kBtu |  | 1000 | Conversion Factor (Btu/kBtu) | [11 empty] | 1000 | 1000 | 1000
|  |  | EUL | End Useful Life | AC General Tune-Up (no charge or coil clean) | 2 | [12 empty] | EUL | 12.5664 | 12.5664
[5 empty] | AC Tune-up / refrigerant charge SF | 2 | [13 empty] | 15.2796 | 15.2796
[5 empty] | AC Tune-up / Indoor Coil (Evaporator) Cleaning SF | 2 | [13 empty] | 12.3522 | 12.3522
[5 empty] | AC Tune-up / Outdoor Coil (Condenser) Cleaning SF | 2 | [13 empty] | 12.8401 | 12.8401
|  |  | Inc. Cost | Incremental Cost ($) | AC General Tune-Up (no charge or coil clean) | 70 | [12 empty] | Inc. Cost | 70 | 70
[5 empty] | AC Tune-up / refrigerant charge SF | 81 | [13 empty] | 81 | 81
[5 empty] | AC Tune-up / Indoor Coil (Evaporator) Cleaning SF | 63 | [13 empty] | 63 | 63
[5 empty] | AC Tune-up / Outdoor Coil (Condenser) Cleaning SF | 31 | [13 empty] | 31 | 31
| HP Tune-up / refrigerant charge SF | [17 empty] | HP Tune-up / refrigerant charge SF
|  | Measure Reference No. | Program/Channel | Measure | kWh Annual Savings | End Use | kW Factor | kW | EUL | Inc. Cost | Units | [7 empty] | REVISION DATE | 2018-06-01 | 2018-12-31 | - | - | - | - | - | - | - | - | -
|  |  | SF | General HP Tune-up (no charge or coil clean) | 146.0149 | Cooling RES | 0.00094742 | 0.13834 | 2 | 70 | per measure | [7 empty] | kWh Annual Savings | 146.0149 | 146.0149
|  |  | SF | General HP Tune-up (no charge or coil clean) | 157.8178 | Heating RES | 0 | 0 | 2 | 0 | per measure | [7 empty] | kWh Annual Savings | 157.8178 | 157.8178
|  |  | SF | HP Tune-up / refrigerant charge SF | 609.0128 | Cooling RES | 0.00094742 | 0.57699 | 2 | 81 | per measure | [7 empty] | kWh Annual Savings | 609.0128 | 609.0128
|  |  | SF | HP Tune-up / refrigerant charge SF | 759.7604 | Heating RES | 0 | 0 | 2 | 0 | per measure | [7 empty] | kWh Annual Savings | 759.7604 | 759.7604
|  |  | SF | HP Tune-up / Indoor Coil (Evaporator) Cleaning SF | 100.7997 | Cooling RES | 0.00094742 | 0.095499 | 2 | 63 | per measure | [7 empty] | kWh Annual Savings | 100.7997 | 100.7997
|  |  | SF | HP Tune-up / Indoor Coil (Evaporator) Cleaning SF | 107.5444 | Heating RES | 0 | 0 | 2 | 0 | per measure | [7 empty] | kWh Annual Savings | 107.5444 | 107.5444
|  |  | SF | HP Tune-up / Outdoor Coil (Condenser) Cleaning SF | 201.5945 | Cooling RES | 0.00094742 | 0.19099 | 2 | 31 | per measure | [7 empty] | kWh Annual Savings | 201.5945 | 201.5945
|  |  | SF | HP Tune-up / Outdoor Coil (Condenser) Cleaning SF | 221.442 | Heating RES | 0 | 0 | 2 | 0 | per measure | [7 empty] | kWh Annual Savings | 221.442 | 221.442
Evaluation Formula:
|  |  | Factor | Term | Parameter | Value | Source |  |  |  |  | Notes | [6 empty] | REVISION DATE | 2018-06-01 | 2018-12-31 | - | - | - | - | - | - | - | - | -
|  |  | EFLHcool | Equivalent full load hours of air conditioning |  | 869 | Based on Full Load Hour assumptions (for St Louis and Kansas City) taken from the ENERGY STAR calculator (http://www.energystar.gov/ia/business/bulk_purchasing/bpsavings_calc/Calc_CAC.xls) and reduced by 28.5% based on the evaluation results in Ameren territory suggesting an appropriate EFLH of 869.The other climate region values are calculated using the relative Climate Normals Cooling Degree Day ratios (at 65F set point). |  |  |  |  | Matches MO TRM. Measure not found in Cadmus Heating and Cooling EM&V | [6 empty] | EFLHcool | 869 | 869
|  |  | Capacitycool | Cooling Capacity of Air Source Heat Pump (Btu/hr) |  | 37705.1163 | Average capacity of measure list in 'Air Source Heat Pumps'. Values come from evaluation |  |  |  |  | Value not provided in MO TRM. Average value from 'Air Source Heat Pump' measures provides consistancy in assumptions. | [6 empty] | Capacitycool | 37705.1163 | 37705.1163
|  |  | SEERtest-in | Seasonal Energy Efficiency Ratio of existing cooling system before tuning (kBtu/kWh) |  | 11.9 | Assuming: EER = (-0.02 * SEER2) + (1.12 * SEER), this SEER value is based on test-in efficiency of 10.5 EER, as listed in “Ameren Missouri Heating and Cooling Program Impact and Process Evaluation: Program Year 2015.” |  |  |  |  | Matches MO TRM. Measure not found in Cadmus Heating and Cooling EM&V | [6 empty] | SEERtest-in | 11.9 | 11.9
|  |  | SEERtest-out | Seasonal Energy Efficiency Ratio of existing cooling system after tuning (kBtu/kWh) | General Tune-Up | 12.5664 | MO TRM, |  |  |  |  | Matches 2015 Heating and Cooling EM&V | [6 empty] | SEERtest-out | 12.5664 | 12.5664
[5 empty] | Refrigerant Charge Adjustment | 15.2796 | MO TRM |  |  |  |  | Matches 2015 Heating and Cooling EM&V | [7 empty] | 15.2796 | 15.2796
[5 empty] | Indoor Coil Cleaning | 12.3522 | MO TRM |  |  |  |  | Matches 2015 Heating and Cooling EM&V | [7 empty] | 12.3522 | 12.3522
[5 empty] | Outdoor Coil Cleaning | 12.8401 | MO TRM |  |  |  |  | Matches 2015 Heating and Cooling EM&V | [7 empty] | 12.8401 | 12.8401
|  |  | 1000 | Convert from Btu to kBtu |  | 1000 | Conversion Factor (Btu/kBtu) | [11 empty] | 1000 | 1000 | 1000
|  |  | EFLHheat | Equivalent full load hours of heating |  | 2009 | Based on Full Load Hour assumptions (for St Louis and Kansas City) taken from the ENERGY STAR calculator (http://www.energystar.gov/ia/business/bulk_purchasing/bpsavings_calc/Calc_CAC.xls). The other climate region values are calculated using the Climate Normals Heating Degree Day ratios (at 60F set point). |  |  |  |  | Matches MO TRM. Measure not found in Cadmus Heating and Cooling EM&V | [6 empty] | EFLHheat | 2009 | 2009
|  |  | Capacityheat | Heating Capacity of Air Source Heat Pump (Btu/hr) |  | 37705.1163 | Average capacity of measure list in 'Air Source Heat Pumps'. Values come from evaluation |  |  |  |  | Value not provided in TRM. Average value from 'Air Source Heat Pump' measures provides consistancy in assumptions. | [6 empty] | Capacityheat | 37705.1163 | 37705.1163
|  |  | HSPFtest-in | Heating Seasonal Performance Factor before tuning (kBtu/kWh) |  | 6.3 | Based on evaluation results outlined in “Ameren Missouri Heating and Cooling Program Impact and Process Evaluation: Program Year 2015.” |  |  |  |  | Matches MO TRM. Measure not found in Cadmus Heating and Cooling EM&V | [6 empty] | HSPFtest-in | 6.3 | 6.3
|  |  | HSPFtest-out | Heating System Performance Factor of existing Air Source Heat Pump after tuning (kBtu/kWh) | General Tune-Up | 6.3838 | MO TRM: "Assumes the efficiency improvement is the same in heating mode as was realized in cooling mode. Based on the improvement reported in “Ameren Missouri Heating and Cooling Program Impact and Process Evaluation: Program Year 2015" |  |  |  |  | Determined through linerar interpolation, using MO TRM value for overall tune-up improvement (HSPF=6.9) and partial improvement values used for General, Refrigerant Charge, and Coil Clean improvements (SEERtest-out values above). Using 6.9 for all Tune-Up measures would result in double counting of heating savings. | [6 empty] | HSPFtest-out | 6.3838 | 6.3838
[5 empty] | Refrigerant Charge Adjustment | 6.7249 | [13 empty] | 6.7249 | 6.7249
[5 empty] | Indoor Coil Cleaning | 6.3569 | [13 empty] | 6.3569 | 6.3569
[5 empty] | Outdoor Coil Cleaning | 6.4182 | [13 empty] | 6.4182 | 6.4182
|  |  | EUL | End Useful Life | General HP Tune-up (no charge or coil clean) | 2 | [12 empty] | HSPFtest-out | 2 | 2
[5 empty] | General HP Tune-up (no charge or coil clean) | 2 | [13 empty] | 2 | 2
[5 empty] | HP Tune-up / refrigerant charge SF | 2 | [13 empty] | 2 | 2
[5 empty] | HP Tune-up / refrigerant charge SF | 2 | [13 empty] | 2 | 2
[5 empty] | HP Tune-up / Indoor Coil (Evaporator) Cleaning SF | 2 | [13 empty] | 2 | 2
[5 empty] | HP Tune-up / Indoor Coil (Evaporator) Cleaning SF | 2 | [13 empty] | 2 | 2
[5 empty] | HP Tune-up / Outdoor Coil (Condenser) Cleaning SF | 2 | [13 empty] | 2 | 2
[5 empty] | HP Tune-up / Outdoor Coil (Condenser) Cleaning SF | 2 | [13 empty] | 2 | 2
|  |  | Inc. Cost | Incremental Cost ($) | General HP Tune-up (no charge or coil clean) | 70 | [12 empty] | HSPFtest-out | 70 | 70
General HP Tune-up (no charge or coil clean)
[5 empty] | HP Tune-up / refrigerant charge SF | 81 | [13 empty] | 81 | 81
HP Tune-up / refrigerant charge SF
[5 empty] | HP Tune-up / Indoor Coil (Evaporator) Cleaning SF | 63 | [13 empty] | 63 | 63
HP Tune-up / Indoor Coil (Evaporator) Cleaning SF
[5 empty] | HP Tune-up / Outdoor Coil (Condenser) Cleaning SF | 31 | [13 empty] | 31 | 31
HP Tune-up / Outdoor Coil (Condenser) Cleaning SF
"ΔkWhCentral AC = (EFLHcool ∗ Capacitycool ∗ (1/SEERtest−in − 1/SEERtest−out)) / 1000"
"ΔkWhASHP = (EFLHcool ∗ Capacitycool ∗ (1/SEERtest−in − 1/SEERtest−out)) / 1000 + (EFLHheat ∗ Capacityheat ∗ (1/HSPFtest−in − 1/HSFPtest−out)) / 1000"
𝛥𝑘𝑊ℎ_(𝑐𝑜𝑛𝑡𝑖𝑛𝑢𝑜𝑢𝑠 𝑐𝑖𝑟𝑐𝑢𝑙𝑎𝑡𝑖𝑜𝑛) = ( ( 25 𝑘𝑊ℎ/𝑦𝑟 ∗ (𝐸𝐹𝐿𝐻_𝑐𝑜𝑜𝑙𝑖𝑛𝑔)/(𝑊𝐼 𝐸𝐹𝐿𝐻_𝑐𝑜𝑜𝑙𝑖𝑛𝑔 ))+ 2960 𝑘𝑊ℎ/𝑦𝑟 −30 𝑘𝑊ℎ/𝑦𝑟) ∗ 𝐻𝐹
∆𝑘𝑊=𝛥𝑘𝑊ℎ_𝑐𝑜𝑜𝑙𝑖𝑛𝑔∗𝐶𝐹
𝛥𝑘𝑊ℎ_(ℎ𝑒𝑎𝑡𝑖𝑛𝑔 𝑚𝑜𝑑𝑒)=( 1 − % 𝑤𝑖𝑡ℎ 𝑁𝑒𝑤 𝐴𝑆𝐻𝑃 )∗ ( 400 𝑘𝑊ℎ/𝑦𝑟∗(𝐸𝐹𝐿𝐻_ℎ𝑒𝑎𝑡𝑖𝑛𝑔)/(𝑊𝐼 𝐸𝐹𝐿𝐻_ℎ𝑒𝑎𝑡𝑖𝑛𝑔 ))∗𝐻𝐹
𝛥𝑘𝑊ℎ_(𝑐𝑜𝑜𝑙𝑖𝑛𝑔 𝑚𝑜𝑑𝑒)=( 1 − % 𝑤𝑖𝑡ℎ 𝑁𝑒𝑤 𝐶𝑒𝑛𝑡𝑟𝑎𝑙 𝐶𝑜𝑜𝑙𝑖𝑛𝑔 )∗ (70 𝑘𝑊ℎ/𝑦𝑟∗(𝐸𝐹𝐿𝐻_𝑐𝑜𝑜𝑙𝑖𝑛𝑔)/(𝑊𝐼 𝐸𝐹𝐿𝐻_𝑐𝑜𝑜𝑙𝑖𝑛𝑔 ))∗𝐻𝐹
𝛥𝑘𝑊ℎ_(𝑎𝑢𝑡𝑜 𝑐𝑖𝑟𝑐𝑢𝑙𝑎𝑡𝑖𝑜𝑛) = ( ( 25 𝑘𝑊ℎ/𝑦𝑟 ∗ (𝐸𝐹𝐿𝐻_𝑐𝑜𝑜𝑙𝑖𝑛𝑔)/(𝑊𝐼 𝐸𝐹𝐿𝐻_𝑐𝑜𝑜𝑙𝑖𝑛𝑔 ))+ 2960 𝑘𝑊ℎ/𝑦𝑟 ∗10%−30 𝑘𝑊ℎ/𝑦𝑟) ∗ 𝐻𝐹
*HF
𝛥𝑘𝑊𝐻_𝐸𝑅1=((𝐹𝐿𝐻𝑐𝑜𝑜𝑙 ∗ 𝐶𝑎𝑝𝑎𝑐𝑖𝑡𝑦 ∗ (1/(𝑆𝐸𝐸𝑅_𝑒𝑥𝑖𝑠𝑡 )−1/(𝑆𝐸𝐸𝑅_𝑒𝑒 )))/1000)*HF
*HF
𝛥𝑘𝑊𝐻_𝐸𝑅2=((𝐹𝐿𝐻𝑐𝑜𝑜𝑙 ∗ 𝐶𝑎𝑝𝑎𝑐𝑖𝑡𝑦 ∗ (1/(𝑆𝐸𝐸𝑅_𝑏𝑎𝑠𝑒 )−1/(𝑆𝐸𝐸𝑅_𝑒𝑒 )))/1000)*HF
𝛥𝑘𝑊=𝛥𝑘𝑊ℎ_𝑐𝑜𝑜𝑙𝑖𝑛𝑔∗ 𝐶𝐹
* HF
𝛥𝑘𝑊𝐻_𝐸𝑅1=(((𝐸𝐹𝐿𝐻_ℎ𝑒𝑎𝑡 ∗ 𝐶𝑎𝑝𝑎𝑐𝑖𝑡𝑦_ℎ𝑒𝑎𝑡∗(1/(𝐻𝑆𝑃𝐹_𝑒𝑥𝑖𝑠𝑡 )−1/(𝐻𝑆𝑃𝐹_𝑒𝑒 ))))/1000+((𝐸𝐹𝐿𝐻_𝑐𝑜𝑜𝑙∗𝐶𝑎𝑝𝑎𝑐𝑖𝑡𝑦_𝑐𝑜𝑜𝑙∗(1/(𝑆𝐸𝐸𝑅_𝑒𝑥𝑖𝑠𝑡 )−1/(𝑆𝐸𝐸𝑅_𝑒𝑒 ))))/1000) * HF
𝛥𝑘𝑊=𝛥𝑘𝑊ℎ_𝑐𝑜𝑜𝑙𝑖𝑛𝑔∗ 𝐶𝐹
𝛥𝑘𝑊𝐻_𝐸𝑅2=(((𝐸𝐹𝐿𝐻_ℎ𝑒𝑎𝑡 ∗ 𝐶𝑎𝑝𝑎𝑐𝑖𝑡𝑦_ℎ𝑒𝑎𝑡∗(1/(𝐻𝑆𝑃𝐹_𝑏𝑎𝑠𝑒 )−1/(𝐻𝑆𝑃𝐹_𝑒𝑒 ))))/1000+((𝐸𝐹𝐿𝐻_𝑐𝑜𝑜𝑙∗𝐶𝑎𝑝𝑎𝑐𝑖𝑡𝑦_𝑐𝑜𝑜𝑙∗(1/(𝑆𝐸𝐸𝑅_𝑏𝑎𝑠𝑒 )−1/(𝑆𝐸𝐸𝑅_𝑒𝑒 ))))/1000) ∗𝐻𝐹
* HF
𝛥𝑘𝑊𝐻_𝐸𝑅1=(((𝐸𝐹𝐿𝐻_ℎ𝑒𝑎𝑡 ∗ 𝐶𝑎𝑝𝑎𝑐𝑖𝑡𝑦_ℎ𝑒𝑎𝑡∗(1/(𝐻𝑆𝑃𝐹_𝑒𝑥𝑖𝑠𝑡 )−1/(𝐻𝑆𝑃𝐹_𝑒𝑒 ))))/1000+((𝐸𝐹𝐿𝐻_𝑐𝑜𝑜𝑙∗𝐶𝑎𝑝𝑎𝑐𝑖𝑡𝑦_𝑐𝑜𝑜𝑙∗(1/(𝑆𝐸𝐸𝑅_𝑒𝑥𝑖𝑠𝑡 )−1/(𝑆𝐸𝐸𝑅_𝑒𝑒 ))))/1000)* HF
𝛥𝑘𝑊=𝛥𝑘𝑊ℎ_𝑐𝑜𝑜𝑙𝑖𝑛𝑔∗ 𝐶𝐹
*HF
𝛥𝑘𝑊𝐻_𝐸𝑅2=(((𝐸𝐹𝐿𝐻_ℎ𝑒𝑎𝑡 ∗ 𝐶𝑎𝑝𝑎𝑐𝑖𝑡𝑦_ℎ𝑒𝑎𝑡∗(1/(𝐻𝑆𝑃𝐹_𝑏𝑎𝑠𝑒 )−1/(𝐻𝑆𝑃𝐹_𝑒𝑒 ))))/1000+((𝐸𝐹𝐿𝐻_𝑐𝑜𝑜𝑙∗𝐶𝑎𝑝𝑎𝑐𝑖𝑡𝑦_𝑐𝑜𝑜𝑙∗(1/(𝑆𝐸𝐸𝑅_𝑏𝑎𝑠𝑒 )−1/(𝑆𝐸𝐸𝑅_𝑒𝑒 ))))/1000) *HF
𝛥𝑘𝑊𝐻_𝐸𝑅1=((𝐸𝐹𝐿𝐻_ℎ𝑒𝑎𝑡 ∗ 𝐶𝑎𝑝𝑎𝑐𝑖𝑡𝑦_ℎ𝑒𝑎𝑡∗(1/(𝐻𝑆𝑃𝐹_𝑒𝑥𝑖𝑠𝑡 )−1/(𝐻𝑆𝑃𝐹_𝑒𝑒 ))))/1000+((𝐸𝐹𝐿𝐻_𝑐𝑜𝑜𝑙∗𝐶𝑎𝑝𝑎𝑐𝑖𝑡𝑦_𝑐𝑜𝑜𝑙∗(1/(𝐸𝐸𝑅_𝑒𝑥𝑖𝑠𝑡 )−1/(𝐸𝐸𝑅_𝑒𝑒 ))))/1000
𝛥𝑘𝑊=𝛥𝑘𝑊ℎ_𝑐𝑜𝑜𝑙𝑖𝑛𝑔∗ 𝐶𝐹
𝛥𝑘𝑊𝐻_𝐸𝑅2=((𝐸𝐹𝐿𝐻_ℎ𝑒𝑎𝑡 ∗ 𝐶𝑎𝑝𝑎𝑐𝑖𝑡𝑦_ℎ𝑒𝑎𝑡∗(1/(𝐻𝑆𝑃𝐹_𝑏𝑎𝑠𝑒 )−1/(𝐻𝑆𝑃𝐹_𝑒𝑒 ))))/1000+((𝐸𝐹𝐿𝐻_𝑐𝑜𝑜𝑙∗𝐶𝑎𝑝𝑎𝑐𝑖𝑡𝑦_𝑐𝑜𝑜𝑙∗(1/(𝐸𝐸𝑅_𝑏𝑎𝑠𝑒 )−1/(𝐸𝐸𝑅_𝑒𝑒 ))))/1000
* HF
𝛥𝑘𝑊𝐻_𝐸𝑅1=(((𝐸𝐹𝐿𝐻_ℎ𝑒𝑎𝑡 ∗ 𝐶𝑎𝑝𝑎𝑐𝑖𝑡𝑦_ℎ𝑒𝑎𝑡∗(1/(𝐻𝑆𝑃𝐹_𝑒𝑥𝑖𝑠𝑡 )−1/(𝐻𝑆𝑃𝐹_𝑒𝑒 ))))/1000+((𝐸𝐹𝐿𝐻_𝑐𝑜𝑜𝑙∗𝐶𝑎𝑝𝑎𝑐𝑖𝑡𝑦_𝑐𝑜𝑜𝑙∗(1/(𝑆𝐸𝐸𝑅_𝑒𝑥𝑖𝑠𝑡 )−1/(𝑆𝐸𝐸𝑅_𝑒𝑒 ))))/1000)* HF
𝛥𝑘𝑊=𝛥𝑘𝑊ℎ_𝑐𝑜𝑜𝑙𝑖𝑛𝑔∗ 𝐶𝐹
* HF
𝛥𝑘𝑊𝐻_𝐸𝑅2=(((𝐸𝐹𝐿𝐻_ℎ𝑒𝑎𝑡 ∗ 𝐶𝑎𝑝𝑎𝑐𝑖𝑡𝑦_ℎ𝑒𝑎𝑡∗(1/(𝐻𝑆𝑃𝐹_𝑒𝑥𝑖𝑠𝑡 )−1/(𝐻𝑆𝑃𝐹_𝑒𝑒 ))))/1000+((𝐸𝐹𝐿𝐻_𝑐𝑜𝑜𝑙∗𝐶𝑎𝑝𝑎𝑐𝑖𝑡𝑦_𝑐𝑜𝑜𝑙∗(1/(𝑆𝐸𝐸𝑅_𝑒𝑥𝑖𝑠𝑡 )−1/(𝑆𝐸𝐸𝑅_𝑒𝑒 ))))/1000)* HF
Note on K7: This 10 % circulation value was adjusted to 0% by EM&V in PY2017. In settlment of the 207 EM&V it was approved to remain and will be further reviewed in future EM&V
Note on I59: THIS VALUE SHOULD REMAIN 1215 The formula compares uses a ratio of the Wisconsin vs St. Louis values
Note on X59: THIS VALUE SHOULD REMAIN 1215 The formula compares uses a ratio of the Wisconsin vs St. Louis values
Note on I62: SEE NOTE IN CELL "E62"
Note on X62: SEE NOTE IN CELL "E62"
Note on J143: update from Community Savers - ADM
Note on X143: update from Community Savers - ADM
Note on J144: update from Community Savers - ADM
Note on X144: update from Community Savers - ADM
Note on J145: update from Community Savers - ADM
Note on X145: update from Community Savers - ADM
Note on J149: update from Community Savers - ADM
Note on X149: update from Community Savers - ADM
Note on J150: update from Community Savers - ADM
Note on X150: update from Community Savers - ADM
Note on J151: update from Community Savers - ADM
Note on O151: Early replacement: The full install cost for this measure is the actual cost of removing the existing unit and installing the new one. If this is unknown, assume $3,413368.
Note on X151: update from Community Savers - ADM
Note on O152: 3 ton intial cost per MO TRM (Original source Energy Star Central AC calculator)
Note on J155: update from Community Savers - ADM
Note on X155: update from Community Savers - ADM
Note on J156: update from Community Savers - ADM
Note on X156: update from Community Savers - ADM
Note on J157: update from Community Savers - ADM
Note on X157: update from Community Savers - ADM
Note on J167: update from Community Savers - ADM
Note on X167: update from Community Savers - ADM
Note on J168: update from Community Savers - ADM
Note on X168: update from Community Savers - ADM
Note on J169: update from Community Savers - ADM
Note on X169: update from Community Savers - ADM
Note on J179: update from Community Savers - ADM
Note on X179: update from Community Savers - ADM
Note on J180: update from Community Savers - ADM
Note on X180: update from Community Savers - ADM
Note on J181: update from Community Savers - ADM
Note on X181: update from Community Savers - ADM
Note on J215: update from Community Savers - ADM
Note on X215: update from Community Savers - ADM
Note on J216: update from Community Savers - ADM
Note on X216: update from Community Savers - ADM
Note on J217: update from Community Savers - ADM
Note on X217: update from Community Savers - ADM
Note on J224: The 2017 measure is a CAC 16+ and MEEIA 3 currently separates these higher SEERS into separate buckets. Program design could impact this value some in the future.
Note on X224: The 2017 measure is a CAC 16+ and MEEIA 3 currently separates these higher SEERS into separate buckets. Program design could impact this value some in the future.
Note on J227: update from Community Savers - ADM
Note on X227: update from Community Savers - ADM
Note on J228: update from Community Savers - ADM
Note on X228: update from Community Savers - ADM
Note on J229: update from Community Savers - ADM
Note on X229: update from Community Savers - ADM
Note on J263: Used ADM data to update the tonnage of the units and therefore do not need to also reduce for MF unit size here
Note on X263: Used ADM data to update the tonnage of the units and therefore do not need to also reduce for MF unit size here
Note on J264: Used ADM data to update the tonnage of the units and therefore do not need to also reduce for MF unit size here
Note on X264: Used ADM data to update the tonnage of the units and therefore do not need to also reduce for MF unit size here
Note on J265: Used ADM data to update the tonnage of the units and therefore do not need to also reduce for MF unit size here
Note on X265: Used ADM data to update the tonnage of the units and therefore do not need to also reduce for MF unit size here
Note on J269: Used ADM data to update the tonnage of the units and therefore do not need to also reduce for MF unit size here
Note on X269: Used ADM data to update the tonnage of the units and therefore do not need to also reduce for MF unit size here
Note on J270: Used ADM data to update the tonnage of the units and therefore do not need to also reduce for MF unit size here
Note on X270: Used ADM data to update the tonnage of the units and therefore do not need to also reduce for MF unit size here
Note on J271: Used ADM data to update the tonnage of the units and therefore do not need to also reduce for MF unit size here
Note on X271: Used ADM data to update the tonnage of the units and therefore do not need to also reduce for MF unit size here
Note on J275: Used ADM data to update the tonnage of the units and therefore do not need to also reduce for MF unit size here
Note on X275: Used ADM data to update the tonnage of the units and therefore do not need to also reduce for MF unit size here
Note on J276: Used ADM data to update the tonnage of the units and therefore do not need to also reduce for MF unit size here
Note on X276: Used ADM data to update the tonnage of the units and therefore do not need to also reduce for MF unit size here
Note on J277: Used ADM data to update the tonnage of the units and therefore do not need to also reduce for MF unit size here
Note on X277: Used ADM data to update the tonnage of the units and therefore do not need to also reduce for MF unit size here
Note on J281: Used ADM data to update the tonnage of the units and therefore do not need to also reduce for MF unit size here
Note on X281: Used ADM data to update the tonnage of the units and therefore do not need to also reduce for MF unit size here
Note on J282: Used ADM data to update the tonnage of the units and therefore do not need to also reduce for MF unit size here
Note on X282: Used ADM data to update the tonnage of the units and therefore do not need to also reduce for MF unit size here
Note on J283: Used ADM data to update the tonnage of the units and therefore do not need to also reduce for MF unit size here
Note on X283: Used ADM data to update the tonnage of the units and therefore do not need to also reduce for MF unit size here
Note on X308: capacities updated
Note on F396: Originally was a ROF measue above this line in each section that was not in the list above, therefore removed it --- was a repeate of ASHP replace on fail SF ROF
Note on J406: MO TRM includes 7.7 for manufacture dates prior to 1/2/2017 and 8.0 for manufacture dates after 1/1/2017
Note on W406: MO TRM includes 7.7 for manufacture dates prior to 1/2/2017 and 8.0 for manufacture dates after 1/1/2017
Note on X406: MO TRM includes 7.7 for manufacture dates prior to 1/2/2017 and 8.0 for manufacture dates after 1/1/2017
Note on W425: Assumed same size as similar ASHP
Note on X425: CADMUS PROVIDED A SINGLE "Tonnage" value" used same for heating and cooling
Note on W426: Assumed Same Size as similar ASHP
Note on J439: MO TRM includes 13 for manufacture dates prior to 1/2/2017 and 14 for manufacture dates after 1/1/2017
Note on W439: MO TRM includes 13 for manufacture dates prior to 1/2/2017 and 14 for manufacture dates after 1/1/2017
Note on X439: MO TRM includes 13 for manufacture dates prior to 1/2/2017 and 14 for manufacture dates after 1/1/2017
Note on X477: Used Cadmus data to update the tonnage of the units but the updated tonnage was for SF only therfore left the application here to convert for MF
Note on X528: Capacity of units adjusted which impacts cost/ton calculation
Note on X594: Not a good comparison or enough data to update as the PY2017 summary from Cadmus has 15/16/18 SEER and the only SEER here are 19, 20,21.
Note on X650: Left these at 65% because did not adjust the capacity based upon MF capacities above - If we obtain evaluation data on capacities of MF units this should then be adjusted to 100%
Note on J725: these were dividing by 3.41 which were giving a COP value, not a HSPF
Note on K1058: 2017 Cadmus EM&V - 2016 -2017 AMR Data & HP
Note on W1058: MO TRM
Note on X1058: 2017 Cadmus EM&V - 2016 -2017 AMR Data & HP
Note on K1059: 2017 Cadmus EM&V - 2016 -2017 AMR Data & HP
Note on W1059: MO TRM
Note on X1059: 2017 Cadmus EM&V - 2016 -2017 AMR Data & HP
Note on K1060: 2017 Cadmus EM&V - 2016 -2017 AMR Data & HP
Note on W1060: MO TRM
Note on X1060: 2017 Cadmus EM&V - 2016 -2017 AMR Data & HP
Note on K1061: 2017 Cadmus EM&V - 2016 -2017 AMR Data & HP
Note on W1061: MO TRM
Note on X1061: 2017 Cadmus EM&V - 2016 -2017 AMR Data & HP
Note on K1062: 2017 Cadmus EM&V - 2016 -2017 AMR Data & HP
Note on W1062: MO TRM
Note on X1062: 2017 Cadmus EM&V - 2016 -2017 AMR Data & HP
Note on K1063: 2017 Cadmus EM&V - 2016 -2017 AMR Data & HP
Note on W1063: MO TRM
Note on X1063: 2017 Cadmus EM&V - 2016 -2017 AMR Data & HP
Note on K1064: 2017 Cadmus EM&V - 2016 -2017 AMR Data & HP
Note on W1064: MO TRM
Note on X1064: 2017 Cadmus EM&V - 2016 -2017 AMR Data & HP
Note on K1065: 2017 Cadmus EM&V - 2016 -2017 AMR Data & HP
Note on W1065: MO TRM
Note on X1065: 2017 Cadmus EM&V - 2016 -2017 AMR Data & HP
Note on K1066: 2017 Cadmus EM&V - 2016 -2017 AMR Data & HP
Note on W1066: MO TRM
Note on X1066: 2017 Cadmus EM&V - 2016 -2017 AMR Data & HP
Note on K1067: 2017 Cadmus EM&V - 2016 -2017 AMR Data & HP
Note on W1067: MO TRM
Note on X1067: 2017 Cadmus EM&V - 2016 -2017 AMR Data & HP
Note on K1068: 2017 Cadmus EM&V - 2016 -2017 AMR Data & HP
Note on W1068: MO TRM
Note on X1068: 2017 Cadmus EM&V - 2016 -2017 AMR Data & HP
Note on K1069: 2017 Cadmus EM&V - 2016 -2017 AMR Data & HP
Note on W1069: MO TRM
Note on X1069: 2017 Cadmus EM&V - 2016 -2017 AMR Data & HP
Note on K1070: 2017 Cadmus EM&V - 2016 -2017 AMR Data & HP
Note on W1070: MO TRM
Note on X1070: 2017 Cadmus EM&V - 2016 -2017 AMR Data & HP
Note on K1071: 2017 Cadmus EM&V - 2016 -2017 AMR Data & HP
Note on W1071: MO TRM
Note on X1071: 2017 Cadmus EM&V - 2016 -2017 AMR Data & HP
Note on K1072: 2017 Cadmus EM&V - 2016 -2017 AMR Data & HP
Note on W1072: MO TRM
Note on X1072: 2017 Cadmus EM&V - 2016 -2017 AMR Data & HP
Note on K1073: 2017 Cadmus EM&V - 2016 -2017 AMR Data & HP
Note on W1073: MO TRM
Note on X1073: 2017 Cadmus EM&V - 2016 -2017 AMR Data & HP
Note on K1074: 2017 Cadmus EM&V - 2016 -2017 AMR Data & HP
Note on W1074: MO TRM
Note on X1074: 2017 Cadmus EM&V - 2016 -2017 AMR Data & HP
Note on K1075: 2017 Cadmus EM&V - 2016 -2017 AMR Data & HP
Note on W1075: MO TRM
Note on X1075: 2017 Cadmus EM&V - 2016 -2017 AMR Data & HP
Note on K1076: 2017 Cadmus EM&V - 2016 -2017 AMR Data & HP
Note on W1076: MO TRM
Note on X1076: 2017 Cadmus EM&V - 2016 -2017 AMR Data & HP
Note on K1077: 2017 Cadmus EM&V - 2016 -2017 AMR Data & HP
Note on W1077: MO TRM
Note on X1077: 2017 Cadmus EM&V - 2016 -2017 AMR Data & HP
Note on K1078: 2017 Cadmus EM&V - 2016 -2017 AMR Data & HP
Note on W1078: MO TRM
Note on X1078: 2017 Cadmus EM&V - 2016 -2017 AMR Data & HP
Note on K1079: 2017 Cadmus EM&V - 2016 -2017 AMR Data & HP
Note on W1079: MO TRM
Note on X1079: 2017 Cadmus EM&V - 2016 -2017 AMR Data & HP
Note on K1080: 2017 Cadmus EM&V - 2016 -2017 AMR Data & HP
Note on W1080: MO TRM
Note on X1080: 2017 Cadmus EM&V - 2016 -2017 AMR Data & HP
Note on K1081: 2017 Cadmus EM&V - 2016 -2017 AMR Data & HP
Note on W1081: MO TRM
Note on X1081: 2017 Cadmus EM&V - 2016 -2017 AMR Data & HP
Note on K1082: 2017 Cadmus EM&V - 2016 -2017 AMR Data & HP
Note on W1082: MO TRM
Note on X1082: 2017 Cadmus EM&V - 2016 -2017 AMR Data & HP
Note on K1083: 2017 Cadmus EM&V - 2016 -2017 AMR Data & HP
Note on W1083: MO TRM
Note on X1083: 2017 Cadmus EM&V - 2016 -2017 AMR Data & HP
Note on K1084: 2017 Cadmus EM&V - 2016 -2017 AMR Data & HP
Note on W1084: MO TRM
Note on X1084: 2017 Cadmus EM&V - 2016 -2017 AMR Data & HP
Note on K1085: 2017 Cadmus EM&V - 2016 -2017 AMR Data & HP
Note on W1085: MO TRM
Note on X1085: 2017 Cadmus EM&V - 2016 -2017 AMR Data & HP
Note on K1086: 2017 Cadmus EM&V - 2016 -2017 AMR Data & HP
Note on W1086: MO TRM
Note on X1086: 2017 Cadmus EM&V - 2016 -2017 AMR Data & HP
Note on K1087: 2017 Cadmus EM&V - 2016 -2017 AMR Data & HP
Note on W1087: MO TRM
Note on X1087: 2017 Cadmus EM&V - 2016 -2017 AMR Data & HP
Note on K1088: 2017 Cadmus EM&V - 2016 -2017 AMR Data & HP
Note on W1088: MO TRM
Note on X1088: 2017 Cadmus EM&V - 2016 -2017 AMR Data & HP
Note on K1089: 2017 Cadmus EM&V - 2016 -2017 AMR Data & HP
Note on W1089: MO TRM
Note on X1089: 2017 Cadmus EM&V - 2016 -2017 AMR Data & HP
Note on K1090: 2017 Cadmus EM&V - 2016 -2017 AMR Data & HP
Note on W1090: MO TRM
Note on X1090: 2017 Cadmus EM&V - 2016 -2017 AMR Data & HP
Note on K1091: 2017 Cadmus EM&V - 2016 -2017 AMR Data & HP
Note on W1091: MO TRM
Note on X1091: 2017 Cadmus EM&V - 2016 -2017 AMR Data & HP
Note on K1092: 2017 Cadmus EM&V - 2016 -2017 AMR Data & HP
Note on W1092: MO TRM
Note on X1092: 2017 Cadmus EM&V - 2016 -2017 AMR Data & HP
Note on K1093: 2017 Cadmus EM&V - 2016 -2017 AMR Data & HP
Note on W1093: MO TRM
Note on X1093: 2017 Cadmus EM&V - 2016 -2017 AMR Data & HP
Note on K1094: 2017 Cadmus EM&V - 2016 -2017 AMR Data & HP
Note on W1094: MO TRM
Note on X1094: 2017 Cadmus EM&V - 2016 -2017 AMR Data & HP
Note on K1095: 2017 Cadmus EM&V - 2016 -2017 AMR Data & HP
Note on W1095: MO TRM
Note on X1095: 2017 Cadmus EM&V - 2016 -2017 AMR Data & HP
Note on K1096: 2017 Cadmus EM&V - 2016 -2017 AMR Data & HP
Note on W1096: MO TRM
Note on X1096: 2017 Cadmus EM&V - 2016 -2017 AMR Data & HP
Note on K1097: 2017 Cadmus EM&V - 2016 -2017 AMR Data & HP
Note on W1097: MO TRM
Note on X1097: 2017 Cadmus EM&V - 2016 -2017 AMR Data & HP
Note on K1098: 2017 Cadmus EM&V - 2016 -2017 AMR Data & HP
Note on W1098: MO TRM
Note on X1098: 2017 Cadmus EM&V - 2016 -2017 AMR Data & HP
Note on K1099: 2017 Cadmus EM&V - 2016 -2017 AMR Data & HP
Note on W1099: MO TRM
Note on X1099: 2017 Cadmus EM&V - 2016 -2017 AMR Data & HP
Note on K1100: 2017 Cadmus EM&V - 2016 -2017 AMR Data & HP
Note on W1100: MO TRM
Note on X1100: 2017 Cadmus EM&V - 2016 -2017 AMR Data & HP
Note on K1101: 2017 Cadmus EM&V - 2016 -2017 AMR Data & HP
Note on W1101: MO TRM
Note on X1101: 2017 Cadmus EM&V - 2016 -2017 AMR Data & HP
Note on K1102: 2017 Cadmus EM&V - 2016 -2017 AMR Data & HP
Note on W1102: MO TRM
Note on X1102: 2017 Cadmus EM&V - 2016 -2017 AMR Data & HP
Note on K1103: 2017 Cadmus EM&V - 2016 -2017 AMR Data & HP
Note on W1103: MO TRM
Note on X1103: 2017 Cadmus EM&V - 2016 -2017 AMR Data & HP
Note on K1104: 2017 Cadmus EM&V - 2016 -2017 AMR Data & HP
Note on W1104: MO TRM
Note on X1104: 2017 Cadmus EM&V - 2016 -2017 AMR Data & HP
Note on K1105: 2017 Cadmus EM&V - 2016 -2017 AMR Data & HP
Note on W1105: MO TRM
Note on X1105: 2017 Cadmus EM&V - 2016 -2017 AMR Data & HP
Note on K1106: 2017 Cadmus EM&V - 2016 -2017 AMR Data & HP
Note on W1106: MO TRM
Note on X1106: 2017 Cadmus EM&V - 2016 -2017 AMR Data & HP
Note on K1107: 2017 Cadmus EM&V - 2016 -2017 AMR Data & HP
Note on W1107: MO TRM
Note on X1107: 2017 Cadmus EM&V - 2016 -2017 AMR Data & HP
Note on K1108: 2017 Cadmus EM&V - 2016 -2017 AMR Data & HP
Note on W1108: MO TRM
Note on X1108: 2017 Cadmus EM&V - 2016 -2017 AMR Data & HP
Note on K1109: 2017 Cadmus EM&V - 2016 -2017 AMR Data & HP
Note on W1109: MO TRM
Note on X1109: 2017 Cadmus EM&V - 2016 -2017 AMR Data & HP
Note on K1110: 2017 Cadmus EM&V - 2016 -2017 AMR Data & HP
Note on W1110: MO TRM
Note on X1110: 2017 Cadmus EM&V - 2016 -2017 AMR Data & HP
Note on K1111: 2017 Cadmus EM&V - 2016 -2017 AMR Data & HP
Note on W1111: MO TRM
Note on X1111: 2017 Cadmus EM&V - 2016 -2017 AMR Data & HP
Note on K1112: 2017 Cadmus EM&V - 2016 -2017 AMR Data & HP
Note on W1112: MO TRM
Note on X1112: 2017 Cadmus EM&V - 2016 -2017 AMR Data & HP
Note on K1113: 2017 Cadmus EM&V - 2016 -2017 AMR Data & HP
Note on W1113: MO TRM
Note on X1113: 2017 Cadmus EM&V - 2016 -2017 AMR Data & HP
Note on K1114: 2017 Cadmus EM&V - 2016 -2017 AMR Data & HP
Note on W1114: MO TRM
Note on X1114: 2017 Cadmus EM&V - 2016 -2017 AMR Data & HP
Note on K1115: 2017 Cadmus EM&V - 2016 -2017 AMR Data & HP
Note on W1115: MO TRM
Note on X1115: 2017 Cadmus EM&V - 2016 -2017 AMR Data & HP
Note on K1116: 2017 Cadmus EM&V - 2016 -2017 AMR Data & HP
Note on W1116: MO TRM
Note on X1116: 2017 Cadmus EM&V - 2016 -2017 AMR Data & HP
Note on K1117: 2017 Cadmus EM&V - 2016 -2017 AMR Data & HP
Note on W1117: MO TRM
Note on X1117: 2017 Cadmus EM&V - 2016 -2017 AMR Data & HP
Note on K1118: 2017 Cadmus EM&V - 2016 -2017 AMR Data & HP
Note on W1118: MO TRM
Note on X1118: 2017 Cadmus EM&V - 2016 -2017 AMR Data & HP
Note on K1119: 2017 Cadmus EM&V - 2016 -2017 AMR Data & HP
Note on W1119: MO TRM
Note on X1119: 2017 Cadmus EM&V - 2016 -2017 AMR Data & HP
Note on K1120: 2017 Cadmus EM&V - 2016 -2017 AMR Data & HP
Note on W1120: MO TRM
Note on X1120: 2017 Cadmus EM&V - 2016 -2017 AMR Data & HP
Note on K1121: 2017 Cadmus EM&V - 2016 -2017 AMR Data & HP
Note on W1121: MO TRM
Note on X1121: 2017 Cadmus EM&V - 2016 -2017 AMR Data & HP
Note on K1122: 2017 Cadmus EM&V - 2016 -2017 AMR Data & HP
Note on W1122: MO TRM
Note on X1122: 2017 Cadmus EM&V - 2016 -2017 AMR Data & HP
Note on K1123: 2017 Cadmus EM&V - 2016 -2017 AMR Data & HP
Note on W1123: MO TRM
Note on X1123: 2017 Cadmus EM&V - 2016 -2017 AMR Data & HP
Note on K1124: 2017 Cadmus EM&V - 2016 -2017 AMR Data & HP
Note on W1124: MO TRM
Note on X1124: 2017 Cadmus EM&V - 2016 -2017 AMR Data & HP
Note on K1125: 2017 Cadmus EM&V - 2016 -2017 AMR Data & HP
Note on W1125: MO TRM
Note on X1125: 2017 Cadmus EM&V - 2016 -2017 AMR Data & HP
Note on K1126: 2017 Cadmus EM&V - 2016 -2017 AMR Data & HP
Note on W1126: MO TRM
Note on X1126: 2017 Cadmus EM&V - 2016 -2017 AMR Data & HP
Note on K1127: 2017 Cadmus EM&V - 2016 -2017 AMR Data & HP
Note on W1127: MO TRM
Note on X1127: 2017 Cadmus EM&V - 2016 -2017 AMR Data & HP
Note on K1128: 2017 Cadmus EM&V - 2016 -2017 AMR Data & HP
Note on W1128: MO TRM
Note on X1128: 2017 Cadmus EM&V - 2016 -2017 AMR Data & HP
Note on K1129: 2017 Cadmus EM&V - 2016 -2017 AMR Data & HP
Note on W1129: MO TRM
Note on X1129: 2017 Cadmus EM&V - 2016 -2017 AMR Data & HP
Note on K1130: 2017 Cadmus EM&V - 2016 -2017 AMR Data & HP
Note on W1130: MO TRM
Note on X1130: 2017 Cadmus EM&V - 2016 -2017 AMR Data & HP
Note on K1131: 2017 Cadmus EM&V - 2016 -2017 AMR Data & HP
Note on W1131: MO TRM
Note on X1131: 2017 Cadmus EM&V - 2016 -2017 AMR Data & HP
Note on K1132: 2017 Cadmus EM&V - 2016 -2017 AMR Data & HP
Note on W1132: MO TRM
Note on X1132: 2017 Cadmus EM&V - 2016 -2017 AMR Data & HP
Note on K1133: 2017 Cadmus EM&V - 2016 -2017 AMR Data & HP
Note on W1133: MO TRM
Note on X1133: 2017 Cadmus EM&V - 2016 -2017 AMR Data & HP
Note on K1134: 2017 Cadmus EM&V - 2016 -2017 AMR Data & HP
Note on W1134: MO TRM
Note on X1134: 2017 Cadmus EM&V - 2016 -2017 AMR Data & HP
Note on K1135: 2017 Cadmus EM&V - 2016 -2017 AMR Data & HP
Note on W1135: MO TRM
Note on X1135: 2017 Cadmus EM&V - 2016 -2017 AMR Data & HP
Note on K1136: 2017 Cadmus EM&V - 2016 -2017 AMR Data & HP
Note on W1136: MO TRM
Note on X1136: 2017 Cadmus EM&V - 2016 -2017 AMR Data & HP
Note on K1137: 2017 Cadmus EM&V - 2016 -2017 AMR Data & HP
Note on W1137: MO TRM
Note on X1137: 2017 Cadmus EM&V - 2016 -2017 AMR Data & HP
Note on K1138: 2017 Cadmus EM&V - 2016 -2017 AMR Data & HP
Note on W1138: MO TRM
Note on X1138: 2017 Cadmus EM&V - 2016 -2017 AMR Data & HP
Note on K1139: 2017 Cadmus EM&V - 2016 -2017 AMR Data & HP
Note on W1139: MO TRM
Note on X1139: 2017 Cadmus EM&V - 2016 -2017 AMR Data & HP
Note on K1140: 2017 Cadmus EM&V - 2016 -2017 AMR Data & HP
Note on W1140: MO TRM
Note on X1140: 2017 Cadmus EM&V - 2016 -2017 AMR Data & HP
Note on K1141: 2017 Cadmus EM&V - 2016 -2017 AMR Data & HP
Note on W1141: MO TRM
Note on X1141: 2017 Cadmus EM&V - 2016 -2017 AMR Data & HP
Note on K1142: 2017 Cadmus EM&V - 2016 -2017 AMR Data & HP
Note on W1142: MO TRM
Note on X1142: 2017 Cadmus EM&V - 2016 -2017 AMR Data & HP
Note on K1143: 2017 Cadmus EM&V - 2016 -2017 AMR Data & HP
Note on W1143: MO TRM
Note on X1143: 2017 Cadmus EM&V - 2016 -2017 AMR Data & HP
Note on X1580: EM&V data was for 16+ measurses… did not update these values because these may overstate as there are higher SEER units in these tables (Cadmus data was 16.86 for this 16+ category
Note on X2026: These highlighted "Green" include a corrections to the forumula. It was previously pointing to an incorrect cell reference

## Income Eligble Deemed Table
RESIDENTIAL INCOME ELIGIBLE
<------ Use the "Grouping" Features to expand or hide the formulas/input variables
| AC Tune-up | [17 empty] | AC Tune-up
|  | Measure Reference No. | Program/Channel | Measure | kWh Annual Savings | End Use | kW Factor | kW | EUL | Inc. Cost | Units | [7 empty] | REVISION DATE | 2018-06-01 | 2018-12-31 | - | - | - | - | - | - | - | - | -
|  |  | SFLI | AC General Tune-Up (no charge or coil clean) SF | 142.5098 | Cooling RES | 0.00094742 | 0.13502 | 2 | 70 | per measure | [7 empty] | kWh Annual Savings | 142.5098 | 142.5098
|  |  | MFLI | AC General Tune-Up (no charge or coil clean) MF | 92.6314 | Cooling RES | 0.00094742 | 0.087761 | 2 | 70 | per measure | [7 empty] | kWh Annual Savings | 92.6314 | 92.6314
|  |  | SFLI | AC Tune-up / Refrigerant charge SF | 594.3934 | Cooling RES | 0.00094742 | 0.56314 | 2 | 81 | per measure | [7 empty] | kWh Annual Savings | 594.3934 | 594.3934
|  |  | MFLI | AC Tune-up / Refrigerant charge MF | 386.3557 | Cooling RES | 0.00094742 | 0.36604 | 2 | 81 | per measure | [7 empty] | kWh Annual Savings | 386.3557 | 386.3557
|  |  | SFLI | AC Tune-up / Indoor Coil (Evaporator) Cleaning SF | 98.38 | Cooling RES | 0.00094742 | 0.093207 | 2 | 63 | per measure | [7 empty] | kWh Annual Savings | 98.38 | 98.38
|  |  | MFLI | AC Tune-up /Indoor Coil (Evaporator) Cleaning MF | 63.947 | Cooling RES | 0.00094742 | 0.060585 | 2 | 63 | per measure | [7 empty] | kWh Annual Savings | 63.947 | 63.947
|  |  | SFLI | AC Tune-up /Outdoor Coil (Condenser) Cleaning SF | 196.7552 | Cooling RES | 0.00094742 | 0.18641 | 2 | 31 | per measure | [7 empty] | kWh Annual Savings | 196.7552 | 196.7552
|  |  | MFLI | AC Tune-up /Outdoor Coil (Condenser) Cleaning MF | 127.8909 | Cooling RES | 0.00094742 | 0.12117 | 2 | 31 | per measure | [7 empty] | kWh Annual Savings | 127.8909 | 127.8909
Equation:
|  |  | Factor | Term | Parameter | Value | Source |  |  | Notes | [8 empty] | REVISION DATE | 2018-06-01 | 2018-12-31 | - | - | - | - | - | - | - | - | -
|  |  | EFLHcool | Equivalent full load hours of air conditioning |  | 869 | ENERGY STAR air-source heat pump calculator1 | [11 empty] | EFLHcool | 869 | 869
|  |  | Capacitycool | Cooling Capacity of Air Source Heat Pump (Btu/hr) | SF | 36800 | Average capacity of measure list in 'Central Air Conditioners' measures in 'HVAC' program. Values come from evaluation |  |  | Value not provided in TRM. Average value from 'Air Source Heat Pump' measures provides consistancy in assumptions. | [8 empty] | Capacitycool | 36800 | 36800
[5 empty] | MF | 23920 | SF capacity for same measure *0.65 | [12 empty] | 23920 | 23920
|  |  | SEERtest-in | Seasonal Energy Efficiency Ratio of existing cooling system before tuning (kBtu/kWh) | General Tune-Up | 11.9 | MO TRM | [11 empty] | SEERtest-in | 11.9 | 11.9
[5 empty] | Refrigerant Charge Adjustment | 11.9 | [13 empty] | 11.9 | 11.9
[5 empty] | Indoor Coil Cleaning | 11.9 | MO TRM |  |  | Matches 2015 Heating and Cooling evaluation | [9 empty] | 11.9 | 11.9
[5 empty] | Outdoor Coil Cleaning | 11.9 | [13 empty] | 11.9 | 11.9
|  |  | SEERtest-out | Seasonal Energy Efficiency Ratio of existing cooling system after tuning (kBtu/kWh) | General Tune-Up | 12.5664 | MO TRM | [11 empty] | SEERtest-out | 12.5664 | 12.5664
[5 empty] | Refrigerant Charge Adjustment | 15.2796 |  |  |  | Matches 2015 Heating and Cooling evaluation | [9 empty] | 15.2796 | 15.2796
[5 empty] | Indoor Coil Cleaning | 12.3522 | MO TRM |  |  | Matches 2015 Heating and Cooling evaluation | [9 empty] | 12.3522 | 12.3522
[5 empty] | Outdoor Coil Cleaning | 12.8401 |  |  |  | Matches 2015 Heating and Cooling evaluation | [9 empty] | 12.8401 | 12.8401
|  |  | 1000 | Convert from Btu to kBtu |  | 1000 | Conversion Factor (Btu/kBtu) | [11 empty] | 1000 | 1000 | 1000
|  |  | EUL | Effective Useful Life | All | 2 | [12 empty] | EUL | 2 | 2
|  |  | Inc. Cost | Incremental Cost | AC General Tune-Up (no charge or coil clean) SF | 70 | [12 empty] | Inc. Cost | 70 | 70
[5 empty] | AC General Tune-Up (no charge or coil clean) MF | 70 | [13 empty] | 70 | 70
[5 empty] | AC Tune-up / Refrigerant charge SF | 81 | [13 empty] | 81 | 81
[5 empty] | AC Tune-up / Refrigerant charge MF | 81 | [13 empty] | 81 | 81
[5 empty] | AC Tune-up / Indoor Coil (Evaporator) Cleaning SF | 63 | [13 empty] | 63 | 63
[5 empty] | AC Tune-up /Indoor Coil (Evaporator) Cleaning MF | 63 | [13 empty] | 63 | 63
[5 empty] | AC Tune-up /Outdoor Coil (Condenser) Cleaning SF | 31 | [13 empty] | 31 | 31
[5 empty] | AC Tune-up /Outdoor Coil (Condenser) Cleaning MF | 31 | [13 empty] | 31 | 31
| Air Sealing | [17 empty] | Air Sealing
|  | Measure Reference No. | Program/Channel | Measure | kWh Annual Savings | End Use | kW Factor | Heating kWh | Cooling kWh | kW | EUL | Inc. Cost | Units (sq. ft) | [5 empty] | REVISION DATE | 2018-06-01 | 2018-12-31 | - | - | - | - | - | - | - | - | -
|  |  | MFLI | Air Sealing (Infiltration reduction) - 30% MF LI DI electric furnace base | 295.7084 | Building Shell RES | 0.00046608 | 256.9418 | 38.7666 | 0.13782 | 15 | 108.186 | 901.55 | [5 empty] | kWh Annual Savings | 295.7084 | 295.7084
|  |  | MFLI | Air Sealing (Infiltration reduction) - 30% MF LI DI heat pump base | 226.2891 | Building Shell RES | 0.00046608 | 187.5224 | 38.7666 | 0.10547 | 15 | 108.186 | 901.55 | [5 empty] | kWh Annual Savings | 226.2891 | 226.2891
|  |  | SFLI | Air Sealing (Infiltration reduction) - 30% SF LI DI electric furnace base | 496.546 | Building Shell RES | 0.00046608 | 427.196 | 69.35 | 0.23143 | 15 | 166.44 | 1387 | [5 empty] | kWh Annual Savings | 496.546 | 496.546
|  |  | SFLI | Air Sealing (Infiltration reduction) - 30% SF LI DI heat pump base | 425.809 | Building Shell RES | 0.00046608 | 356.459 | 69.35 | 0.19846 | 15 | 166.44 | 1387 | [5 empty] | kWh Annual Savings | 425.809 | 425.809
|  |  | SFLI | MH Adjusted Air Sealing (Infiltration reduction) - 30% SF LI DI electric furnace base | 513 | Building Shell RES | 0.00046608 | 446.04 | 66.96 | 0.2391 | 15 | 129.6 | 1080 | [5 empty] | kWh Annual Savings | 513 | 513
Evaluation Formula:
|  |  | Factor | Term | Value | Source | Comments | [11 empty] | REVISION DATE | 2018-06-01 | 2018-12-31 | - | - | - | - | - | - | - | - | -
|  |  | Defaultheat | Air Sealing (Infiltration reduction) - 30% MF LI DI electric furnace base | 0.285 | MO - TRM | [12 empty] | Defaultheat | 0.285 | 0.285
|  |  |  | Air Sealing (Infiltration reduction) - 30% MF LI DI heat pump base | 0.208 | MO - TRM | [13 empty] | 0.208 | 0.208
|  |  |  | Air Sealing (Infiltration reduction) - 30% SF LI DI electric furnace base | 0.308 | MO - TRM | [13 empty] | 0.308 | 0.308
|  |  |  | Air Sealing (Infiltration reduction) - 30% SF LI DI heat pump base | 0.257 | MO - TRM | [13 empty] | 0.257 | 0.257
|  |  |  | Air Sealing (Infiltration reduction) - 30% MH LI DI electric furnace/baseboard base | 0.413 | MO - TRM | [13 empty] | 0.413 | 0.413
|  |  | Sq. Ft. | Air Sealing (Infiltration reduction) - 30% MF LI DI electric furnace base | 901.55 | Average size house insulation - EMV | Assumes 65% HF | [11 empty] | Sq. Ft. | 901.55 | 901.55
|  |  |  | Air Sealing (Infiltration reduction) - 30% MF LI DI heat pump base | 901.55 | Average size house insulation - EMV | Assumes 65% HF | [12 empty] | 901.55 | 901.55
|  |  |  | Air Sealing (Infiltration reduction) - 30% SF LI DI electric furnace base | 1387 | Average size house insulation - EMV | [13 empty] | 1387 | 1387
|  |  |  | Air Sealing (Infiltration reduction) - 30% SF LI DI heat pump base | 1387 | Average size house insulation - EMV | [13 empty] | 1387 | 1387
|  |  |  | Air Sealing (Infiltration reduction) - 30% MH LI DI electric furnace/baseboard base | 1080 | Assumes 15'x72' | [13 empty] | 1080 | 1080
|  |  | Defaultcool | Air Sealing (Infiltration reduction) - 30% MF LI DI electric furnace base | 0.043 | MO - TRM | [12 empty] | Defaultcool | 0.043 | 0.043
|  |  |  | Air Sealing (Infiltration reduction) - 30% MF LI DI heat pump base | 0.043 | MO - TRM | [13 empty] | 0.043 | 0.043
|  |  |  | Air Sealing (Infiltration reduction) - 30% SF LI DI electric furnace base | 0.05 | MO - TRM | [13 empty] | 0.05 | 0.05
|  |  |  | Air Sealing (Infiltration reduction) - 30% SF LI DI heat pump base | 0.05 | MO - TRM | [13 empty] | 0.05 | 0.05
|  |  |  | MH Adjusted Air Sealing (Infiltration reduction) - 30% SF LI DI electric furnace base | 0.062 | MO - TRM | [13 empty] | 0.062 | 0.062
|  |  | EUL | All | 15 | [13 empty] | EUL | 15 | 15
|  |  | Inc. Cost | Air Sealing (Infiltration reduction) - 30% MF LI DI electric furnace base | 108.186 | [13 empty] | Inc. Cost | 0.043 | 0.043
|  |  |  | Air Sealing (Infiltration reduction) - 30% MF LI DI heat pump base | 108.186 | [14 empty] | 0.043 | 0.043
|  |  |  | Air Sealing (Infiltration reduction) - 30% SF LI DI electric furnace base | 166.44 | [14 empty] | 0.05 | 0.05
|  |  |  | Air Sealing (Infiltration reduction) - 30% SF LI DI heat pump base | 166.44 | [14 empty] | 0.05 | 0.05
|  |  |  | MH Adjusted Air Sealing (Infiltration reduction) - 30% SF LI DI electric furnace base | 129.6 | [14 empty] | 0.062 | 0.062
| Ceiling Insulation | [17 empty] | Ceiling Insulation
|  | Measure Reference No. | Program/Channel | Measure | kWh Annual Savings | End Use | kW Factor | Heating kWh | Cooling kWh | kW | EUL | Inc. Cost | Units - area of ceiling/attic (ft2) | [5 empty] | REVISION DATE | 2018-06-01 | 2018-12-31 | - | - | - | - | - | - | - | - | -
|  |  | MFLI | Ceiling Insulation R11-R49 MF LI DI electric furnace base | 924.0102 | Building Shell RES | 0.00046608 | 836.2323 | 87.7778 | 0.43066 | 25 | 1860.46 | 875.55 | [5 empty] | kWh Annual Savings | 924.0102 | 924.0102
|  |  | MFLI | Ceiling Insulation R11-R49 MF LI DI heat pump base | 575.9927 | Building Shell RES | 0.00046608 | 479.5336 | 96.4591 | 0.26846 | 25 | 1860.46 | 875.55 | [5 empty] | kWh Annual Savings | 575.9927 | 575.9927
|  |  | MFLI | Ceiling Insulation R11-R49 MF LI DI gas heat electric cool base | 124.75 | Building Shell RES | 0.00046608 | 36.9722 | 87.7778 | 0.058144 | 25 | 1860.46 | 875.55 | [5 empty] | kWh Annual Savings | 124.75 | 124.75
|  |  | SFLI | Ceiling Insulation R11-R49 SF LI DI electric furnace base | 1421.5541 | Building Shell RES | 0.00046608 | 1286.5113 | 135.0428 | 0.66256 | 25 | 2862.25 | 1347 | [5 empty] | kWh Annual Savings | 1421.5541 | 1421.5541
|  |  | SFLI | Ceiling Insulation R11-R49 SF LI DI heat pump base | 886.1426 | Building Shell RES | 0.00046608 | 737.744 | 148.3987 | 0.41301 | 25 | 2862.25 | 1347 | [5 empty] | kWh Annual Savings | 886.1426 | 886.1426
|  |  | SFLI | Ceiling Insulation R11-R49 SF LI DI gas heat electric cool base | 191.9231 | Building Shell RES | 0.00046608 | 56.8803 | 135.0428 | 0.089452 | 25 | 2862.25 | 1347 | [5 empty] | kWh Annual Savings | 191.9231 | 191.9231
|  |  | MFLI | Ceiling Insulation R5-R30 MF LI DI electric furnace base | 1232.158 | Building Shell RES | 0.00046608 | 1115.1072 | 117.0508 | 0.57428 | 25 | 836.16 | 718.9 | [5 empty] | kWh Annual Savings | 1232.158 | 1232.158
|  |  | MFLI | Ceiling Insulation R5-R30 MF LI DI heat pump base | 768.0803 | Building Shell RES | 0.00046608 | 639.453 | 128.6273 | 0.35799 | 25 | 836.16 | 718.9 | [5 empty] | kWh Annual Savings | 768.0803 | 768.0803
|  |  | MFLI | Ceiling Insulation R5-R30 MF LI DI gas heat electric cool base | 166.3528 | Building Shell RES | 0.00046608 | 49.302 | 117.0508 | 0.077534 | 25 | 836.16 | 718.9 | [5 empty] | kWh Annual Savings | 166.3528 | 166.3528
|  |  | SFLI | Ceiling Insulation R5-R30 SF LI DI electric furnace base | 1895.6277 | Building Shell RES | 0.00046608 | 1715.5495 | 180.0782 | 0.88352 | 25 | 1286.39 | 1106 | [5 empty] | kWh Annual Savings | 1895.6277 | 1895.6277
|  |  | SFLI | Ceiling Insulation R5-R30 SF LI DI heat pump base | 1181.662 | Building Shell RES | 0.00046608 | 983.7739 | 197.8881 | 0.55075 | 25 | 1286.39 | 1106 | [5 empty] | kWh Annual Savings | 1181.662 | 1181.662
|  |  | SFLI | Ceiling Insulation R5-R30 SF LI DI gas heat electric cool base | 255.9274 | Building Shell RES | 0.00046608 | 75.8492 | 180.0782 | 0.11928 | 25 | 1286.39 | 1106 | [5 empty] | kWh Annual Savings | 255.9274 | 255.9274
|  |  | MFLI | Ceiling Insulation R5-R38 MF LI DI electric furnace base | 1323.8535 | Building Shell RES | 0.00046608 | 1198.0919 | 125.7616 | 0.61702 | 25 | 1208.5 | 718.9 | [5 empty] | kWh Annual Savings | 1323.8535 | 1323.8535
|  |  | MFLI | Ceiling Insulation R5-R38 MF LI DI heat pump base | 825.2398 | Building Shell RES | 0.00046608 | 687.0403 | 138.1995 | 0.38463 | 25 | 1208.5 | 718.9 | [5 empty] | kWh Annual Savings | 825.2398 | 825.2398
|  |  | MFLI | Ceiling Insulation R5-R38 MF LI DI gas heat electric cool base | 178.7326 | Building Shell RES | 0.00046608 | 52.971 | 125.7616 | 0.083304 | 25 | 1208.5 | 718.9 | [5 empty] | kWh Annual Savings | 178.7326 | 178.7326
|  |  | SFLI | Ceiling Insulation R5-R38 SF LI DI electric furnace base | 2036.6976 | Building Shell RES | 0.00046608 | 1843.2183 | 193.4793 | 0.94927 | 25 | 1859.23 | 1106 | [5 empty] | kWh Annual Savings | 2036.6976 | 2036.6976
|  |  | SFLI | Ceiling Insulation R5-R38 SF LI DI heat pump base | 1269.5997 | Building Shell RES | 0.00046608 | 1056.985 | 212.6147 | 0.59174 | 25 | 1859.23 | 1106 | [5 empty] | kWh Annual Savings | 1269.5997 | 1269.5997
|  |  | SFLI | Ceiling Insulation R5-R38 SF LI DI gas heat electric cool base | 274.9732 | Building Shell RES | 0.00046608 | 81.4938 | 193.4793 | 0.12816 | 25 | 1859.23 | 1106 | [5 empty] | kWh Annual Savings | 274.9732 | 274.9732
|  |  | MFLI | Ceiling Insulation R5-R49 MF LI DI electric furnace base | 1405.5728 | Building Shell RES | 0.00046608 | 1272.0482 | 133.5246 | 0.65511 | 25 | 1846.68 | 718.9 | [5 empty] | kWh Annual Savings | 1405.5728 | 1405.5728
|  |  | MFLI | Ceiling Insulation R5-R49 MF LI DI heat pump base | 876.1805 | Building Shell RES | 0.00046608 | 729.4501 | 146.7304 | 0.40837 | 25 | 1846.68 | 718.9 | [5 empty] | kWh Annual Savings | 876.1805 | 876.1805
|  |  | MFLI | Ceiling Insulation R5-R49 MF LI DI gas heat electric cool base | 189.7654 | Building Shell RES | 0.00046608 | 56.2408 | 133.5246 | 0.088446 | 25 | 1846.68 | 718.9 | [5 empty] | kWh Annual Savings | 189.7654 | 189.7654
|  |  | SFLI | Ceiling Insulation R5-R49 SF LI DI electric furnace base | 2162.4197 | Building Shell RES | 0.00046608 | 1956.9972 | 205.4225 | 1.0079 | 25 | 2841.04 | 1106 | [5 empty] | kWh Annual Savings | 2162.4197 | 2162.4197
|  |  | SFLI | Ceiling Insulation R5-R49 SF LI DI heat pump base | 1347.97 | Building Shell RES | 0.00046608 | 1122.231 | 225.739 | 0.62826 | 25 | 2841.04 | 1106 | [5 empty] | kWh Annual Savings | 1347.97 | 1347.97
|  |  | SFLI | Ceiling Insulation R5-R49 SF LI DI gas heat electric cool base | 291.9468 | Building Shell RES | 0.00046608 | 86.5243 | 205.4225 | 0.13607 | 25 | 2841.04 | 1106 | [5 empty] | kWh Annual Savings | 291.9468 | 291.9468
|  |  | MFLI | Ceiling Insulation R5-R60 MF LI DI electric furnace base | 1459.6333 | Building Shell RES | 0.00046608 | 1320.9731 | 138.6602 | 0.68031 | 25 | 2461.73 | 718.9 | [5 empty] | kWh Annual Savings | 1459.6333 | 1459.6333
|  |  | MFLI | Ceiling Insulation R5-R60 MF LI DI heat pump base | 909.8798 | Building Shell RES | 0.00046608 | 757.5059 | 152.3738 | 0.42408 | 25 | 2461.73 | 718.9 | [5 empty] | kWh Annual Savings | 909.8798 | 909.8798
|  |  | MFLI | Ceiling Insulation R5-R60 MF LI DI gas heat electric cool base | 197.0641 | Building Shell RES | 0.00046608 | 58.4039 | 138.6602 | 0.091848 | 25 | 2461.73 | 718.9 | [5 empty] | kWh Annual Savings | 197.0641 | 197.0641
|  |  | SFLI | Ceiling Insulation R5-R60 SF LI DI electric furnace base | 2245.5897 | Building Shell RES | 0.00046608 | 2032.2663 | 213.3234 | 1.0466 | 25 | 3787.28 | 1106 | [5 empty] | kWh Annual Savings | 2245.5897 | 2245.5897
|  |  | SFLI | Ceiling Insulation R5-R60 SF LI DI heat pump base | 1399.815 | Building Shell RES | 0.00046608 | 1165.3937 | 234.4213 | 0.65243 | 25 | 3787.28 | 1106 | [5 empty] | kWh Annual Savings | 1399.815 | 1399.815
|  |  | SFLI | Ceiling Insulation R5-R60 SF LI DI gas heat electric cool base | 303.1755 | Building Shell RES | 0.00046608 | 89.8522 | 213.3234 | 0.1413 | 25 | 3787.28 | 1106 | [5 empty] | kWh Annual Savings | 303.1755 | 303.1755
Evaluation Formula:
|  |  | Factor | Term | Value | Source | Comments | [11 empty] | REVISION DATE | 2018-06-01 | 2018-12-31 | - | - | - | - | - | - | - | - | -
|  |  | %ElectricHeat | Ceiling Insulation R11-R49 MF LI DI electric furnace base | 100% | [13 empty] | %ElectricHeat | 100% | 100%
|  |  |  | Ceiling Insulation R11-R49 MF LI DI heat pump base | 100% | [14 empty] | 100% | 100%
|  |  |  | Ceiling Insulation R11-R49 MF LI DI gas heat electric cool base | 0% | [14 empty] | 0% | 0%
|  |  |  | Ceiling Insulation R11-R49 SF LI DI electric furnace base | 100% | [14 empty] | 100% | 100%
|  |  |  | Ceiling Insulation R11-R49 SF LI DI heat pump base | 100% | [14 empty] | 100% | 100%
|  |  |  | Ceiling Insulation R11-R49 SF LI DI gas heat electric cool base | 0% | [14 empty] | 0% | 0%
|  |  |  | Ceiling Insulation R5-R30 MF LI DI electric furnace base | 100% | [14 empty] | 100% | 100%
|  |  |  | Ceiling Insulation R5-R30 MF LI DI heat pump base | 100% | [14 empty] | 100% | 100%
|  |  |  | Ceiling Insulation R5-R30 MF LI DI gas heat electric cool base | 0% | [14 empty] | 0% | 0%
|  |  |  | Ceiling Insulation R5-R30 SF LI DI electric furnace base | 100% | [14 empty] | 100% | 100%
|  |  |  | Ceiling Insulation R5-R30 SF LI DI heat pump base | 100% | [14 empty] | 100% | 100%
|  |  |  | Ceiling Insulation R5-R30 SF LI DI gas heat electric cool base | 0% | [14 empty] | 0% | 0%
|  |  |  | Ceiling Insulation R5-R38 MF LI DI electric furnace base | 100% | [14 empty] | 100% | 100%
|  |  |  | Ceiling Insulation R5-R38 MF LI DI heat pump base | 100% | [14 empty] | 100% | 100%
|  |  |  | Ceiling Insulation R5-R38 MF LI DI gas heat electric cool base | 0% | [14 empty] | 0% | 0%
|  |  |  | Ceiling Insulation R5-R38 SF LI DI electric furnace base | 100% | [14 empty] | 100% | 100%
|  |  |  | Ceiling Insulation R5-R38 SF LI DI heat pump base | 100% | [14 empty] | 100% | 100%
|  |  |  | Ceiling Insulation R5-R38 SF LI DI gas heat electric cool base | 0% | [14 empty] | 0% | 0%
|  |  |  | Ceiling Insulation R5-R49 MF LI DI electric furnace base | 100% | [14 empty] | 100% | 100%
|  |  |  | Ceiling Insulation R5-R49 MF LI DI heat pump base | 100% | [14 empty] | 100% | 100%
|  |  |  | Ceiling Insulation R5-R49 MF LI DI gas heat electric cool base | 0% | [14 empty] | 0% | 0%
|  |  |  | Ceiling Insulation R5-R49 SF LI DI electric furnace base | 100% | [14 empty] | 100% | 100%
|  |  |  | Ceiling Insulation R5-R49 SF LI DI heat pump base | 100% | [14 empty] | 100% | 100%
|  |  |  | Ceiling Insulation R5-R49 SF LI DI gas heat electric cool base | 0% | [14 empty] | 0% | 0%
|  |  |  | Ceiling Insulation R5-R60 MF LI DI electric furnace base | 100% | [14 empty] | 100% | 100%
|  |  |  | Ceiling Insulation R5-R60 MF LI DI heat pump base | 100% | [14 empty] | 100% | 100%
|  |  |  | Ceiling Insulation R5-R60 MF LI DI gas heat electric cool base | 0% | [14 empty] | 0% | 0%
|  |  |  | Ceiling Insulation R5-R60 SF LI DI electric furnace base | 100% | [14 empty] | 100% | 100%
|  |  |  | Ceiling Insulation R5-R60 SF LI DI heat pump base | 100% | [14 empty] | 100% | 100%
|  |  |  | Ceiling Insulation R5-R60 SF LI DI gas heat electric cool base | 0% | [14 empty] | 0% | 0%
|  |  | Rold | Ceiling Insulation R11-R49 MF LI DI electric furnace base | 11 |  | Assumes R5 of Assembly is not inlcuded in R value | [11 empty] | Rold | 11 | 11
|  |  |  | Ceiling Insulation R11-R49 MF LI DI heat pump base | 11 |  | Assumes R5 of Assembly is not inlcuded in R value | [12 empty] | 11 | 11
|  |  |  | Ceiling Insulation R11-R49 MF LI DI gas heat electric cool base | 11 |  | Assumes R5 of Assembly is not inlcuded in R value | [12 empty] | 11 | 11
|  |  |  | Ceiling Insulation R11-R49 SF LI DI electric furnace base | 11 |  | Assumes R5 of Assembly is not inlcuded in R value | [12 empty] | 11 | 11
|  |  |  | Ceiling Insulation R11-R49 SF LI DI heat pump base | 11 |  | Assumes R5 of Assembly is not inlcuded in R value | [12 empty] | 11 | 11
|  |  |  | Ceiling Insulation R11-R49 SF LI DI gas heat electric cool base | 11 |  | Assumes R5 of Assembly is not inlcuded in R value | [12 empty] | 11 | 11
|  |  |  | Ceiling Insulation R5-R30 MF LI DI electric furnace base | 5 |  | Assumes R5 of Assembly is not inlcuded in R value | [12 empty] | 5 | 5
|  |  |  | Ceiling Insulation R5-R30 MF LI DI heat pump base | 5 |  | Assumes R5 of Assembly is not inlcuded in R value | [12 empty] | 5 | 5
|  |  |  | Ceiling Insulation R5-R30 MF LI DI gas heat electric cool base | 5 |  | Assumes R5 of Assembly is not inlcuded in R value | [12 empty] | 5 | 5
|  |  |  | Ceiling Insulation R5-R30 SF LI DI electric furnace base | 5 |  | Assumes R5 of Assembly is not inlcuded in R value | [12 empty] | 5 | 5
|  |  |  | Ceiling Insulation R5-R30 SF LI DI heat pump base | 5 |  | Assumes R5 of Assembly is not inlcuded in R value | [12 empty] | 5 | 5
|  |  |  | Ceiling Insulation R5-R30 SF LI DI gas heat electric cool base | 5 |  | Assumes R5 of Assembly is not inlcuded in R value | [12 empty] | 5 | 5
|  |  |  | Ceiling Insulation R5-R38 MF LI DI electric furnace base | 5 |  | Assumes R5 of Assembly is not inlcuded in R value | [12 empty] | 5 | 5
|  |  |  | Ceiling Insulation R5-R38 MF LI DI heat pump base | 5 |  | Assumes R5 of Assembly is not inlcuded in R value | [12 empty] | 5 | 5
|  |  |  | Ceiling Insulation R5-R38 MF LI DI gas heat electric cool base | 5 |  | Assumes R5 of Assembly is not inlcuded in R value | [12 empty] | 5 | 5
|  |  |  | Ceiling Insulation R5-R38 SF LI DI electric furnace base | 5 |  | Assumes R5 of Assembly is not inlcuded in R value | [12 empty] | 5 | 5
|  |  |  | Ceiling Insulation R5-R38 SF LI DI heat pump base | 5 |  | Assumes R5 of Assembly is not inlcuded in R value | [12 empty] | 5 | 5
|  |  |  | Ceiling Insulation R5-R38 SF LI DI gas heat electric cool base | 5 |  | Assumes R5 of Assembly is not inlcuded in R value | [12 empty] | 5 | 5
|  |  |  | Ceiling Insulation R5-R49 MF LI DI electric furnace base | 5 |  | Assumes R5 of Assembly is not inlcuded in R value | [12 empty] | 5 | 5
|  |  |  | Ceiling Insulation R5-R49 MF LI DI heat pump base | 5 |  | Assumes R5 of Assembly is not inlcuded in R value | [12 empty] | 5 | 5
|  |  |  | Ceiling Insulation R5-R49 MF LI DI gas heat electric cool base | 5 |  | Assumes R5 of Assembly is not inlcuded in R value | [12 empty] | 5 | 5
|  |  |  | Ceiling Insulation R5-R49 SF LI DI electric furnace base | 5 |  | Assumes R5 of Assembly is not inlcuded in R value | [12 empty] | 5 | 5
|  |  |  | Ceiling Insulation R5-R49 SF LI DI heat pump base | 5 |  | Assumes R5 of Assembly is not inlcuded in R value | [12 empty] | 5 | 5
|  |  |  | Ceiling Insulation R5-R49 SF LI DI gas heat electric cool base | 5 |  | Assumes R5 of Assembly is not inlcuded in R value | [12 empty] | 5 | 5
|  |  |  | Ceiling Insulation R5-R60 MF LI DI electric furnace base | 5 |  | Assumes R5 of Assembly is not inlcuded in R value | [12 empty] | 5 | 5
|  |  |  | Ceiling Insulation R5-R60 MF LI DI heat pump base | 5 |  | Assumes R5 of Assembly is not inlcuded in R value | [12 empty] | 5 | 5
|  |  |  | Ceiling Insulation R5-R60 MF LI DI gas heat electric cool base | 5 |  | Assumes R5 of Assembly is not inlcuded in R value | [12 empty] | 5 | 5
|  |  |  | Ceiling Insulation R5-R60 SF LI DI electric furnace base | 5 |  | Assumes R5 of Assembly is not inlcuded in R value | [12 empty] | 5 | 5
|  |  |  | Ceiling Insulation R5-R60 SF LI DI heat pump base | 5 |  | Assumes R5 of Assembly is not inlcuded in R value | [12 empty] | 5 | 5
|  |  |  | Ceiling Insulation R5-R60 SF LI DI gas heat electric cool base | 5 |  | Assumes R5 of Assembly is not inlcuded in R value | [12 empty] | 5 | 5
|  |  | RAttic | Ceiling Insulation R11-R49 MF LI DI electric furnace base | 49 |  | Assumes R5 of Assembly is not inlcuded in R value | [11 empty] | RAttic | 49 | 49
|  |  |  | Ceiling Insulation R11-R49 MF LI DI heat pump base | 49 |  | Assumes R5 of Assembly is not inlcuded in R value | [12 empty] | 49 | 49
|  |  |  | Ceiling Insulation R11-R49 MF LI DI gas heat electric cool base | 49 |  | Assumes R5 of Assembly is not inlcuded in R value | [12 empty] | 49 | 49
|  |  |  | Ceiling Insulation R11-R49 SF LI DI electric furnace base | 49 |  | Assumes R5 of Assembly is not inlcuded in R value | [12 empty] | 49 | 49
|  |  |  | Ceiling Insulation R11-R49 SF LI DI heat pump base | 49 |  | Assumes R5 of Assembly is not inlcuded in R value | [12 empty] | 49 | 49
|  |  |  | Ceiling Insulation R11-R49 SF LI DI gas heat electric cool base | 49 |  | Assumes R5 of Assembly is not inlcuded in R value | [12 empty] | 49 | 49
|  |  |  | Ceiling Insulation R5-R30 MF LI DI electric furnace base | 30 |  | Assumes R5 of Assembly is not inlcuded in R value | [12 empty] | 30 | 30
|  |  |  | Ceiling Insulation R5-R30 MF LI DI heat pump base | 30 |  | Assumes R5 of Assembly is not inlcuded in R value | [12 empty] | 30 | 30
|  |  |  | Ceiling Insulation R5-R30 MF LI DI gas heat electric cool base | 30 |  | Assumes R5 of Assembly is not inlcuded in R value | [12 empty] | 30 | 30
|  |  |  | Ceiling Insulation R5-R30 SF LI DI electric furnace base | 30 |  | Assumes R5 of Assembly is not inlcuded in R value | [12 empty] | 30 | 30
|  |  |  | Ceiling Insulation R5-R30 SF LI DI heat pump base | 30 |  | Assumes R5 of Assembly is not inlcuded in R value | [12 empty] | 30 | 30
|  |  |  | Ceiling Insulation R5-R30 SF LI DI gas heat electric cool base | 30 |  | Assumes R5 of Assembly is not inlcuded in R value | [12 empty] | 30 | 30
|  |  |  | Ceiling Insulation R5-R38 MF LI DI electric furnace base | 38 |  | Assumes R5 of Assembly is not inlcuded in R value | [12 empty] | 38 | 38
|  |  |  | Ceiling Insulation R5-R38 MF LI DI heat pump base | 38 |  | Assumes R5 of Assembly is not inlcuded in R value | [12 empty] | 38 | 38
|  |  |  | Ceiling Insulation R5-R38 MF LI DI gas heat electric cool base | 38 |  | Assumes R5 of Assembly is not inlcuded in R value | [12 empty] | 38 | 38
|  |  |  | Ceiling Insulation R5-R38 SF LI DI electric furnace base | 38 |  | Assumes R5 of Assembly is not inlcuded in R value | [12 empty] | 38 | 38
|  |  |  | Ceiling Insulation R5-R38 SF LI DI heat pump base | 38 |  | Assumes R5 of Assembly is not inlcuded in R value | [12 empty] | 38 | 38
|  |  |  | Ceiling Insulation R5-R38 SF LI DI gas heat electric cool base | 38 |  | Assumes R5 of Assembly is not inlcuded in R value | [12 empty] | 38 | 38
|  |  |  | Ceiling Insulation R5-R49 MF LI DI electric furnace base | 49 |  | Assumes R5 of Assembly is not inlcuded in R value | [12 empty] | 49 | 49
|  |  |  | Ceiling Insulation R5-R49 MF LI DI heat pump base | 49 |  | Assumes R5 of Assembly is not inlcuded in R value | [12 empty] | 49 | 49
|  |  |  | Ceiling Insulation R5-R49 MF LI DI gas heat electric cool base | 49 |  | Assumes R5 of Assembly is not inlcuded in R value | [12 empty] | 49 | 49
|  |  |  | Ceiling Insulation R5-R49 SF LI DI electric furnace base | 49 |  | Assumes R5 of Assembly is not inlcuded in R value | [12 empty] | 49 | 49
|  |  |  | Ceiling Insulation R5-R49 SF LI DI heat pump base | 49 |  | Assumes R5 of Assembly is not inlcuded in R value | [12 empty] | 49 | 49
|  |  |  | Ceiling Insulation R5-R49 SF LI DI gas heat electric cool base | 49 |  | Assumes R5 of Assembly is not inlcuded in R value | [12 empty] | 49 | 49
|  |  |  | Ceiling Insulation R5-R60 MF LI DI electric furnace base | 60 |  | Assumes R5 of Assembly is not inlcuded in R value | [12 empty] | 60 | 60
|  |  |  | Ceiling Insulation R5-R60 MF LI DI heat pump base | 60 |  | Assumes R5 of Assembly is not inlcuded in R value | [12 empty] | 60 | 60
|  |  |  | Ceiling Insulation R5-R60 MF LI DI gas heat electric cool base | 60 |  | Assumes R5 of Assembly is not inlcuded in R value | [12 empty] | 60 | 60
|  |  |  | Ceiling Insulation R5-R60 SF LI DI electric furnace base | 60 |  | Assumes R5 of Assembly is not inlcuded in R value | [12 empty] | 60 | 60
|  |  |  | Ceiling Insulation R5-R60 SF LI DI heat pump base | 60 |  | Assumes R5 of Assembly is not inlcuded in R value | [12 empty] | 60 | 60
|  |  |  | Ceiling Insulation R5-R60 SF LI DI gas heat electric cool base | 60 |  | Assumes R5 of Assembly is not inlcuded in R value | [12 empty] | 60 | 60
|  |  | AAttic | Ceiling Insulation R11-R49 MF LI DI electric furnace base | 875.55 |  | PY5 Evaluation | [11 empty] | AAttic | 875.55 | 875.55
|  |  |  | Ceiling Insulation R11-R49 MF LI DI heat pump base | 875.55 |  | PY5 Evaluation | [12 empty] | 875.55 | 875.55
|  |  |  | Ceiling Insulation R11-R49 MF LI DI gas heat electric cool base | 875.55 |  | PY5 Evaluation | [12 empty] | 875.55 | 875.55
|  |  |  | Ceiling Insulation R11-R49 SF LI DI electric furnace base | 1347 |  | PY5 Evaluation | [12 empty] | 1347 | 1347
|  |  |  | Ceiling Insulation R11-R49 SF LI DI heat pump base | 1347 |  | PY5 Evaluation | [12 empty] | 1347 | 1347
|  |  |  | Ceiling Insulation R11-R49 SF LI DI gas heat electric cool base | 1347 |  | PY5 Evaluation | [12 empty] | 1347 | 1347
|  |  |  | Ceiling Insulation R5-R30 MF LI DI electric furnace base | 718.9 |  | PY5 Evaluation | [12 empty] | 718.9 | 718.9
|  |  |  | Ceiling Insulation R5-R30 MF LI DI heat pump base | 718.9 |  | PY5 Evaluation | [12 empty] | 718.9 | 718.9
|  |  |  | Ceiling Insulation R5-R30 MF LI DI gas heat electric cool base | 718.9 |  | PY5 Evaluation | [12 empty] | 718.9 | 718.9
|  |  |  | Ceiling Insulation R5-R30 SF LI DI electric furnace base | 1106 |  | PY5 Evaluation | [12 empty] | 1106 | 1106
|  |  |  | Ceiling Insulation R5-R30 SF LI DI heat pump base | 1106 |  | PY5 Evaluation | [12 empty] | 1106 | 1106
|  |  |  | Ceiling Insulation R5-R30 SF LI DI gas heat electric cool base | 1106 |  | PY5 Evaluation | [12 empty] | 1106 | 1106
|  |  |  | Ceiling Insulation R5-R38 MF LI DI electric furnace base | 718.9 |  | Assumed same as R5-R30 | [12 empty] | 718.9 | 718.9
|  |  |  | Ceiling Insulation R5-R38 MF LI DI heat pump base | 718.9 |  | Assumed same as R5-R30 | [12 empty] | 718.9 | 718.9
|  |  |  | Ceiling Insulation R5-R38 MF LI DI gas heat electric cool base | 718.9 |  | Assumed same as R5-R30 | [12 empty] | 718.9 | 718.9
|  |  |  | Ceiling Insulation R5-R38 SF LI DI electric furnace base | 1106 |  | Assumed same as R5-R30 | [12 empty] | 1106 | 1106
|  |  |  | Ceiling Insulation R5-R38 SF LI DI heat pump base | 1106 |  | Assumed same as R5-R30 | [12 empty] | 1106 | 1106
|  |  |  | Ceiling Insulation R5-R38 SF LI DI gas heat electric cool base | 1106 |  | Assumed same as R5-R30 | [12 empty] | 1106 | 1106
|  |  |  | Ceiling Insulation R5-R49 MF LI DI electric furnace base | 718.9 |  | Assumed same as R5-R30 | [12 empty] | 718.9 | 718.9
|  |  |  | Ceiling Insulation R5-R49 MF LI DI heat pump base | 718.9 |  | Assumed same as R5-R30 | [12 empty] | 718.9 | 718.9
|  |  |  | Ceiling Insulation R5-R49 MF LI DI gas heat electric cool base | 718.9 |  | Assumed same as R5-R30 | [12 empty] | 718.9 | 718.9
|  |  |  | Ceiling Insulation R5-R49 SF LI DI electric furnace base | 1106 |  | Assumed same as R5-R30 | [12 empty] | 1106 | 1106
|  |  |  | Ceiling Insulation R5-R49 SF LI DI heat pump base | 1106 |  | Assumed same as R5-R30 | [12 empty] | 1106 | 1106
|  |  |  | Ceiling Insulation R5-R49 SF LI DI gas heat electric cool base | 1106 |  | Assumed same as R5-R30 | [12 empty] | 1106 | 1106
|  |  |  | Ceiling Insulation R5-R60 MF LI DI electric furnace base | 718.9 |  | Assumed same as R5-R30 | [12 empty] | 718.9 | 718.9
|  |  |  | Ceiling Insulation R5-R60 MF LI DI heat pump base | 718.9 |  | Assumed same as R5-R30 | [12 empty] | 718.9 | 718.9
|  |  |  | Ceiling Insulation R5-R60 MF LI DI gas heat electric cool base | 718.9 |  | Assumed same as R5-R30 | [12 empty] | 718.9 | 718.9
|  |  |  | Ceiling Insulation R5-R60 SF LI DI electric furnace base | 1106 |  | Assumed same as R5-R30 | [12 empty] | 1106 | 1106
|  |  |  | Ceiling Insulation R5-R60 SF LI DI heat pump base | 1106 |  | Assumed same as R5-R30 | [12 empty] | 1106 | 1106
|  |  |  | Ceiling Insulation R5-R60 SF LI DI gas heat electric cool base | 1106 |  | Assumed same as R5-R30 | [12 empty] | 1106 | 1106
|  |  | Framing FactorAttic | All | 7% | MO -TRM | [12 empty] | Framing FactorAttic | 7% | 7%
|  |  | HDD | All | 4486 | St Louis | HDD65 | [11 empty] | HDD | 4486 | 4486
|  |  | AdjAttic | All | 74% | MO - TRM | [12 empty] | AdjAttic | 74% | 74%
|  |  | ƞheat | Ceiling Insulation R11-R49 MF LI DI electric furnace base | 1 | MO - TRM | [12 empty] | ƞheat | 1 | 1
|  |  |  | Ceiling Insulation R11-R49 MF LI DI heat pump base | 1.7438 | MO - TRM | Program. Tstat value | [12 empty] | 1.7438 | 1.7438
|  |  |  | Ceiling Insulation R11-R49 MF LI DI gas heat electric cool base | 71% | MO - TRM | [13 empty] | 71% | 71%
|  |  |  | Ceiling Insulation R11-R49 SF LI DI electric furnace base | 1 | MO - TRM | [13 empty] | 1 | 1
|  |  |  | Ceiling Insulation R11-R49 SF LI DI heat pump base | 1.7438 | MO - TRM | Program. Tstat value | [12 empty] | 1.7438 | 1.7438
|  |  |  | Ceiling Insulation R11-R49 SF LI DI gas heat electric cool base | 71% | MO - TRM | [13 empty] | 71% | 71%
|  |  |  | Ceiling Insulation R5-R30 MF LI DI electric furnace base | 1 | MO - TRM | [13 empty] | 1 | 1
|  |  |  | Ceiling Insulation R5-R30 MF LI DI heat pump base | 1.7438 | MO - TRM | [13 empty] | 1.7438 | 1.7438
|  |  |  | Ceiling Insulation R5-R30 MF LI DI gas heat electric cool base | 71% | MO - TRM | [13 empty] | 71% | 71%
|  |  |  | Ceiling Insulation R5-R30 SF LI DI electric furnace base | 1 | MO - TRM | [13 empty] | 1 | 1
|  |  |  | Ceiling Insulation R5-R30 SF LI DI heat pump base | 1.7438 | MO - TRM | [13 empty] | 1.7438 | 1.7438
|  |  |  | Ceiling Insulation R5-R30 SF LI DI gas heat electric cool base | 71% | MO - TRM | [13 empty] | 71% | 71%
|  |  |  | Ceiling Insulation R5-R38 MF LI DI electric furnace base | 1 | MO - TRM | [13 empty] | 1 | 1
|  |  |  | Ceiling Insulation R5-R38 MF LI DI heat pump base | 1.7438 | MO - TRM | Program. Tstat value | [12 empty] | 1.7438 | 1.7438
|  |  |  | Ceiling Insulation R5-R38 MF LI DI gas heat electric cool base | 71% | MO - TRM | [13 empty] | 71% | 71%
|  |  |  | Ceiling Insulation R5-R38 SF LI DI electric furnace base | 1 | MO - TRM | [13 empty] | 1 | 1
|  |  |  | Ceiling Insulation R5-R38 SF LI DI heat pump base | 1.7438 | MO - TRM | Program. Tstat value | [12 empty] | 1.7438 | 1.7438
|  |  |  | Ceiling Insulation R5-R38 SF LI DI gas heat electric cool base | 71% | MO - TRM | [13 empty] | 71% | 71%
|  |  |  | Ceiling Insulation R5-R49 MF LI DI electric furnace base | 1 | MO - TRM | [13 empty] | 1 | 1
|  |  |  | Ceiling Insulation R5-R49 MF LI DI heat pump base | 1.7438 | MO - TRM | [13 empty] | 1.7438 | 1.7438
|  |  |  | Ceiling Insulation R5-R49 MF LI DI gas heat electric cool base | 71% | MO - TRM | [13 empty] | 71% | 71%
|  |  |  | Ceiling Insulation R5-R49 SF LI DI electric furnace base | 1 | MO - TRM | [13 empty] | 1 | 1
|  |  |  | Ceiling Insulation R5-R49 SF LI DI heat pump base | 1.7438 | MO - TRM | [13 empty] | 1.7438 | 1.7438
|  |  |  | Ceiling Insulation R5-R49 SF LI DI gas heat electric cool base | 71% | MO - TRM | [13 empty] | 71% | 71%
|  |  |  | Ceiling Insulation R5-R60 MF LI DI electric furnace base | 1 | MO - TRM | [13 empty] | 1 | 1
|  |  |  | Ceiling Insulation R5-R60 MF LI DI heat pump base | 1.7438 | MO - TRM | [13 empty] | 1.7438 | 1.7438
|  |  |  | Ceiling Insulation R5-R60 MF LI DI gas heat electric cool base | 71% | MO - TRM | [13 empty] | 71% | 71%
|  |  |  | Ceiling Insulation R5-R60 SF LI DI electric furnace base | 1 | MO - TRM | [13 empty] | 1 | 1
|  |  |  | Ceiling Insulation R5-R60 SF LI DI heat pump base | 1.7438 | MO - TRM | [13 empty] | 1.7438 | 1.7438
|  |  |  | Ceiling Insulation R5-R60 SF LI DI gas heat electric cool base | 71% | MO - TRM | [13 empty] | 71% | 71%
|  |  | ∆Therms | Ceiling Insulation R11-R49 MF LI DI electric furnace base | 0 | Calculated | [12 empty] | ∆Therms | 0 | 0
|  |  |  | Ceiling Insulation R11-R49 MF LI DI heat pump base | 0 | Calculated | [13 empty] | 0 | 0
|  |  |  | Ceiling Insulation R11-R49 MF LI DI gas heat electric cool base | 40.1863 | Calculated | [13 empty] | 40.1863 | 40.1863
|  |  |  | Ceiling Insulation R11-R49 SF LI DI electric furnace base | 0 | Calculated | [13 empty] | 0 | 0
|  |  |  | Ceiling Insulation R11-R49 SF LI DI heat pump base | 0 | Calculated | [13 empty] | 0 | 0
|  |  |  | Ceiling Insulation R11-R49 SF LI DI gas heat electric cool base | 61.825 | Calculated | [13 empty] | 61.825 | 61.825
|  |  |  | Ceiling Insulation R5-R30 MF LI DI electric furnace base | 0 | Calculated | [13 empty] | 0 | 0
|  |  |  | Ceiling Insulation R5-R30 MF LI DI heat pump base | 0 | Calculated | [13 empty] | 0 | 0
|  |  |  | Ceiling Insulation R5-R30 MF LI DI gas heat electric cool base | 53.588 | Calculated | [13 empty] | 53.588 | 53.588
|  |  |  | Ceiling Insulation R5-R30 SF LI DI electric furnace base | 0 | Calculated | [13 empty] | 0 | 0
|  |  |  | Ceiling Insulation R5-R30 SF LI DI heat pump base | 0 | Calculated | [13 empty] | 0 | 0
|  |  |  | Ceiling Insulation R5-R30 SF LI DI gas heat electric cool base | 82.443 | Calculated | [13 empty] | 82.443 | 82.443
|  |  |  | Ceiling Insulation R5-R38 MF LI DI electric furnace base | 0 | Calculated | [13 empty] | 0 | 0
|  |  |  | Ceiling Insulation R5-R38 MF LI DI heat pump base | 0 | Calculated | [13 empty] | 0 | 0
|  |  |  | Ceiling Insulation R5-R38 MF LI DI gas heat electric cool base | 57.5759 | Calculated | [13 empty] | 57.5759 | 57.5759
|  |  |  | Ceiling Insulation R5-R38 SF LI DI electric furnace base | 0 | Calculated | [13 empty] | 0 | 0
|  |  |  | Ceiling Insulation R5-R38 SF LI DI heat pump base | 0 | Calculated | [13 empty] | 0 | 0
|  |  |  | Ceiling Insulation R5-R38 SF LI DI gas heat electric cool base | 88.5783 | Calculated | [13 empty] | 88.5783 | 88.5783
|  |  |  | Ceiling Insulation R5-R49 MF LI DI electric furnace base | 0 | Calculated | [13 empty] | 0 | 0
|  |  |  | Ceiling Insulation R5-R49 MF LI DI heat pump base | 0 | Calculated | [13 empty] | 0 | 0
|  |  |  | Ceiling Insulation R5-R49 MF LI DI gas heat electric cool base | 61.13 | Calculated | [13 empty] | 61.13 | 61.13
|  |  |  | Ceiling Insulation R5-R49 SF LI DI electric furnace base | 0 | Calculated | [13 empty] | 0 | 0
|  |  |  | Ceiling Insulation R5-R49 SF LI DI heat pump base | 0 | Calculated | [13 empty] | 0 | 0
|  |  |  | Ceiling Insulation R5-R49 SF LI DI gas heat electric cool base | 94.0461 | Calculated | [13 empty] | 94.0461 | 94.0461
|  |  |  | Ceiling Insulation R5-R60 MF LI DI electric furnace base | 0 | Calculated | [13 empty] | 0 | 0
|  |  |  | Ceiling Insulation R5-R60 MF LI DI heat pump base | 0 | Calculated | [13 empty] | 0 | 0
|  |  |  | Ceiling Insulation R5-R60 MF LI DI gas heat electric cool base | 63.4811 | Calculated | [13 empty] | 63.4811 | 63.4811
|  |  |  | Ceiling Insulation R5-R60 SF LI DI electric furnace base | 0 | Calculated | [13 empty] | 0 | 0
|  |  |  | Ceiling Insulation R5-R60 SF LI DI heat pump base | 0 | Calculated | [13 empty] | 0 | 0
|  |  |  | Ceiling Insulation R5-R60 SF LI DI gas heat electric cool base | 97.6633 | Calculated | [13 empty] | 97.6633 | 97.6633
|  |  | Fe | All | 3.14% | MO - TRM | [12 empty] | Fe | 3.14% | 3.14%
|  |  | CDD | All | 1646 | St Louis | CDD65 | [11 empty] | CDD | 1646 | 1646
|  |  | DUA | All | 75% | MO - TRM | [12 empty] | DUA | 75% | 75%
|  |  | %cool | Ceiling Insulation R11-R49 MF LI DI electric furnace base | 91% | MO - TRM | Joint Program | [11 empty] | %cool | 91% | 91%
|  |  |  | Ceiling Insulation R11-R49 MF LI DI heat pump base | 100% | MO - TRM | Adv. Tstat value | [12 empty] | 100% | 100%
|  |  |  | Ceiling Insulation R11-R49 MF LI DI gas heat electric cool base | 91% | MO - TRM | Joint Program | [12 empty] | 91% | 91%
|  |  |  | Ceiling Insulation R11-R49 SF LI DI electric furnace base | 91% | MO - TRM | Joint Program | [12 empty] | 91% | 91%
|  |  |  | Ceiling Insulation R11-R49 SF LI DI heat pump base | 100% | MO - TRM | Adv. Tstat value | [12 empty] | 100% | 100%
|  |  |  | Ceiling Insulation R11-R49 SF LI DI gas heat electric cool base | 91% | MO - TRM | Joint Program | [12 empty] | 91% | 91%
|  |  |  | Ceiling Insulation R5-R30 MF LI DI electric furnace base | 91% | MO - TRM | Joint Program | [12 empty] | 91% | 91%
|  |  |  | Ceiling Insulation R5-R30 MF LI DI heat pump base | 100% | MO - TRM | Adv. Tstat value | [12 empty] | 100% | 100%
|  |  |  | Ceiling Insulation R5-R30 MF LI DI gas heat electric cool base | 91% | MO - TRM | Joint Program | [12 empty] | 91% | 91%
|  |  |  | Ceiling Insulation R5-R30 SF LI DI electric furnace base | 91% | MO - TRM | Joint Program | [12 empty] | 91% | 91%
|  |  |  | Ceiling Insulation R5-R30 SF LI DI heat pump base | 100% | MO - TRM | Adv. Tstat value | [12 empty] | 100% | 100%
|  |  |  | Ceiling Insulation R5-R30 SF LI DI gas heat electric cool base | 91% | MO - TRM | Joint Program | [12 empty] | 91% | 91%
|  |  |  | Ceiling Insulation R5-R38 MF LI DI electric furnace base | 91% | MO - TRM | Joint Program | [12 empty] | 91% | 91%
|  |  |  | Ceiling Insulation R5-R38 MF LI DI heat pump base | 100% | MO - TRM | Adv. Tstat value | [12 empty] | 100% | 100%
|  |  |  | Ceiling Insulation R5-R38 MF LI DI gas heat electric cool base | 91% | MO - TRM | Joint Program | [12 empty] | 91% | 91%
|  |  |  | Ceiling Insulation R5-R38 SF LI DI electric furnace base | 91% | MO - TRM | Joint Program | [12 empty] | 91% | 91%
|  |  |  | Ceiling Insulation R5-R38 SF LI DI heat pump base | 100% | MO - TRM | Adv. Tstat value | [12 empty] | 100% | 100%
|  |  |  | Ceiling Insulation R5-R38 SF LI DI gas heat electric cool base | 91% | MO - TRM | Joint Program | [12 empty] | 91% | 91%
|  |  |  | Ceiling Insulation R5-R49 MF LI DI electric furnace base | 91% | MO - TRM | Joint Program | [12 empty] | 91% | 91%
|  |  |  | Ceiling Insulation R5-R49 MF LI DI heat pump base | 100% | MO - TRM | Adv. Tstat value | [12 empty] | 100% | 100%
|  |  |  | Ceiling Insulation R5-R49 MF LI DI gas heat electric cool base | 91% | MO - TRM | Joint Program | [12 empty] | 91% | 91%
|  |  |  | Ceiling Insulation R5-R49 SF LI DI electric furnace base | 91% | MO - TRM | Joint Program | [12 empty] | 91% | 91%
|  |  |  | Ceiling Insulation R5-R49 SF LI DI heat pump base | 100% | MO - TRM | Adv. Tstat value | [12 empty] | 100% | 100%
|  |  |  | Ceiling Insulation R5-R49 SF LI DI gas heat electric cool base | 91% | MO - TRM | Joint Program | [12 empty] | 91% | 91%
|  |  |  | Ceiling Insulation R5-R60 MF LI DI electric furnace base | 91% | MO - TRM | Joint Program | [12 empty] | 91% | 91%
|  |  |  | Ceiling Insulation R5-R60 MF LI DI heat pump base | 100% | MO - TRM | Adv. Tstat value | [12 empty] | 100% | 100%
|  |  |  | Ceiling Insulation R5-R60 MF LI DI gas heat electric cool base | 91% | MO - TRM | Joint Program | [12 empty] | 91% | 91%
|  |  |  | Ceiling Insulation R5-R60 SF LI DI electric furnace base | 91% | MO - TRM | Joint Program | [12 empty] | 91% | 91%
|  |  |  | Ceiling Insulation R5-R60 SF LI DI heat pump base | 100% | MO - TRM | Adv. Tstat value | [12 empty] | 100% | 100%
|  |  |  | Ceiling Insulation R5-R60 SF LI DI gas heat electric cool base | 91% | MO - TRM | Joint Program | [12 empty] | 91% | 91%
|  |  | ƞcool | Ceiling Insulation R11-R49 MF LI DI electric furnace base | 11 |  | PY15 Evaluation | [11 empty] | ƞcool | 11 | 11
|  |  |  | Ceiling Insulation R11-R49 MF LI DI heat pump base | 11 |  | PY5 Evaluation | [12 empty] | 11 | 11
|  |  |  | Ceiling Insulation R11-R49 MF LI DI gas heat electric cool base | 11 |  | PY5 Evaluation | [12 empty] | 11 | 11
|  |  |  | Ceiling Insulation R11-R49 SF LI DI electric furnace base | 11 |  | PY5 Evaluation | [12 empty] | 11 | 11
|  |  |  | Ceiling Insulation R11-R49 SF LI DI heat pump base | 11 |  | PY5 Evaluation | [12 empty] | 11 | 11
|  |  |  | Ceiling Insulation R11-R49 SF LI DI gas heat electric cool base | 11 |  | PY5 Evaluation | [12 empty] | 11 | 11
|  |  |  | Ceiling Insulation R5-R30 MF LI DI electric furnace base | 11 |  | PY5 Evaluation | [12 empty] | 11 | 11
|  |  |  | Ceiling Insulation R5-R30 MF LI DI heat pump base | 11 |  | PY5 Evaluation | [12 empty] | 11 | 11
|  |  |  | Ceiling Insulation R5-R30 MF LI DI gas heat electric cool base | 11 |  | PY5 Evaluation | [12 empty] | 11 | 11
|  |  |  | Ceiling Insulation R5-R30 SF LI DI electric furnace base | 11 |  | PY5 Evaluation | [12 empty] | 11 | 11
|  |  |  | Ceiling Insulation R5-R30 SF LI DI heat pump base | 11 |  | PY5 Evaluation | [12 empty] | 11 | 11
|  |  |  | Ceiling Insulation R5-R30 SF LI DI gas heat electric cool base | 11 |  | PY5 Evaluation | [12 empty] | 11 | 11
|  |  |  | Ceiling Insulation R5-R38 MF LI DI electric furnace base | 11 |  | PY5 Evaluation | [12 empty] | 11 | 11
|  |  |  | Ceiling Insulation R5-R38 MF LI DI heat pump base | 11 |  | PY5 Evaluation | [12 empty] | 11 | 11
|  |  |  | Ceiling Insulation R5-R38 MF LI DI gas heat electric cool base | 11 |  | PY5 Evaluation | [12 empty] | 11 | 11
|  |  |  | Ceiling Insulation R5-R38 SF LI DI electric furnace base | 11 |  | PY5 Evaluation | [12 empty] | 11 | 11
|  |  |  | Ceiling Insulation R5-R38 SF LI DI heat pump base | 11 |  | PY5 Evaluation | [12 empty] | 11 | 11
|  |  |  | Ceiling Insulation R5-R38 SF LI DI gas heat electric cool base | 11 |  | PY5 Evaluation | [12 empty] | 11 | 11
|  |  |  | Ceiling Insulation R5-R49 MF LI DI electric furnace base | 11 |  | PY5 Evaluation | [12 empty] | 11 | 11
|  |  |  | Ceiling Insulation R5-R49 MF LI DI heat pump base | 11 |  | PY5 Evaluation | [12 empty] | 11 | 11
|  |  |  | Ceiling Insulation R5-R49 MF LI DI gas heat electric cool base | 11 |  | PY5 Evaluation | [12 empty] | 11 | 11
|  |  |  | Ceiling Insulation R5-R49 SF LI DI electric furnace base | 11 |  | PY5 Evaluation | [12 empty] | 11 | 11
|  |  |  | Ceiling Insulation R5-R49 SF LI DI heat pump base | 11 |  | PY5 Evaluation | [12 empty] | 11 | 11
|  |  |  | Ceiling Insulation R5-R49 SF LI DI gas heat electric cool base | 11 |  | PY5 Evaluation | [12 empty] | 11 | 11
|  |  |  | Ceiling Insulation R5-R60 MF LI DI electric furnace base | 11 |  | PY5 Evaluation | [12 empty] | 11 | 11
|  |  |  | Ceiling Insulation R5-R60 MF LI DI heat pump base | 11 |  | PY5 Evaluation | [12 empty] | 11 | 11
|  |  |  | Ceiling Insulation R5-R60 MF LI DI gas heat electric cool base | 11 |  | PY5 Evaluation | [12 empty] | 11 | 11
|  |  |  | Ceiling Insulation R5-R60 SF LI DI electric furnace base | 11 |  | PY5 Evaluation | [12 empty] | 11 | 11
|  |  |  | Ceiling Insulation R5-R60 SF LI DI heat pump base | 11 |  | PY5 Evaluation | [12 empty] | 11 | 11
|  |  |  | Ceiling Insulation R5-R60 SF LI DI gas heat electric cool base | 11 |  | PY5 Evaluation | [12 empty] | 11 | 11
|  |  | EUL | All | 25 | [13 empty] | EUL | 25 | 25
|  |  | Inc. Cost | Ceiling Insulation R11-R49 MF LI DI electric furnace base | 1860.46 | [13 empty] | Inc. Cost | 1860.46 | 1860.46
|  |  |  | Ceiling Insulation R11-R49 MF LI DI heat pump base | 1860.46 | [14 empty] | 1860.46 | 1860.46
|  |  |  | Ceiling Insulation R11-R49 MF LI DI gas heat electric cool base | 1860.46 | [14 empty] | 1860.46 | 1860.46
|  |  |  | Ceiling Insulation R11-R49 SF LI DI electric furnace base | 2862.25 | [14 empty] | 2862.25 | 2862.25
|  |  |  | Ceiling Insulation R11-R49 SF LI DI heat pump base | 2862.25 | [14 empty] | 2862.25 | 2862.25
|  |  |  | Ceiling Insulation R11-R49 SF LI DI gas heat electric cool base | 2862.25 | [14 empty] | 2862.25 | 2862.25
|  |  |  | Ceiling Insulation R5-R30 MF LI DI electric furnace base | 836.16 | [14 empty] | 836.16 | 836.16
|  |  |  | Ceiling Insulation R5-R30 MF LI DI heat pump base | 836.16 | [14 empty] | 836.16 | 836.16
|  |  |  | Ceiling Insulation R5-R30 MF LI DI gas heat electric cool base | 836.16 | [14 empty] | 836.16 | 836.16
|  |  |  | Ceiling Insulation R5-R30 SF LI DI electric furnace base | 1286.39 | [14 empty] | 1286.39 | 1286.39
|  |  |  | Ceiling Insulation R5-R30 SF LI DI heat pump base | 1286.39 | [14 empty] | 1286.39 | 1286.39
|  |  |  | Ceiling Insulation R5-R30 SF LI DI gas heat electric cool base | 1286.39 | [14 empty] | 1286.39 | 1286.39
|  |  |  | Ceiling Insulation R5-R38 MF LI DI electric furnace base | 1208.5 | [14 empty] | 1208.5 | 1208.5
|  |  |  | Ceiling Insulation R5-R38 MF LI DI heat pump base | 1208.5 | [14 empty] | 1208.5 | 1208.5
|  |  |  | Ceiling Insulation R5-R38 MF LI DI gas heat electric cool base | 1208.5 | [14 empty] | 1208.5 | 1208.5
|  |  |  | Ceiling Insulation R5-R38 SF LI DI electric furnace base | 1859.23 | [14 empty] | 1859.23 | 1859.23
|  |  |  | Ceiling Insulation R5-R38 SF LI DI heat pump base | 1859.23 | [14 empty] | 1859.23 | 1859.23
|  |  |  | Ceiling Insulation R5-R38 SF LI DI gas heat electric cool base | 1859.23 | [14 empty] | 1859.23 | 1859.23
|  |  |  | Ceiling Insulation R5-R49 MF LI DI electric furnace base | 1846.68 | [14 empty] | 1846.68 | 1846.68
|  |  |  | Ceiling Insulation R5-R49 MF LI DI heat pump base | 1846.68 | [14 empty] | 1846.68 | 1846.68
|  |  |  | Ceiling Insulation R5-R49 MF LI DI gas heat electric cool base | 1846.68 | [14 empty] | 1846.68 | 1846.68
|  |  |  | Ceiling Insulation R5-R49 SF LI DI electric furnace base | 2841.04 | [14 empty] | 2841.04 | 2841.04
|  |  |  | Ceiling Insulation R5-R49 SF LI DI heat pump base | 2841.04 | [14 empty] | 2841.04 | 2841.04
|  |  |  | Ceiling Insulation R5-R49 SF LI DI gas heat electric cool base | 2841.04 | [14 empty] | 2841.04 | 2841.04
|  |  |  | Ceiling Insulation R5-R60 MF LI DI electric furnace base | 2461.73 | [14 empty] | 2461.73 | 2461.73
|  |  |  | Ceiling Insulation R5-R60 MF LI DI heat pump base | 2461.73 | [14 empty] | 2461.73 | 2461.73
|  |  |  | Ceiling Insulation R5-R60 MF LI DI gas heat electric cool base | 2461.73 | [14 empty] | 2461.73 | 2461.73
|  |  |  | Ceiling Insulation R5-R60 SF LI DI electric furnace base | 3787.28 | [14 empty] | 3787.28 | 3787.28
|  |  |  | Ceiling Insulation R5-R60 SF LI DI heat pump base | 3787.28 | [14 empty] | 3787.28 | 3787.28
|  |  |  | Ceiling Insulation R5-R60 SF LI DI gas heat electric cool base | 3787.28 | [14 empty] | 3787.28 | 3787.28
| Floor Insulation | [17 empty] | Floor Insulation
|  | Measure Reference No. | Program/Channel | Measure | kWh Annual Savings | End Use | kW Factor | Heating kWh | Cooling kWh | kW | EUL | Inc. Cost | Units - area of floor (ft2) | [5 empty] | REVISION DATE | 2018-06-01 | 2018-12-31 | - | - | - | - | - | - | - | - | -
|  |  | MFLI | Floor Insulation R25 Mobile Home electric furnace/baseboard and electric cooling | 2641.1109 | Building Shell RES | 0.00046608 | 2389.2552 | 251.8557 | 1.231 | 25 | 734.04 | 1080 | [5 empty] | kWh Annual Savings | 2641.1109 | 2641.1109
Evaluation Formula:
|  |  | Factor | Term | Value | Source | Comments | [11 empty] | REVISION DATE | 2018-06-01 | 2018-12-31 | - | - | - | - | - | - | - | - | -
|  |  | Rold | Floor Insulation R25 MH electric furnace/baseboard and electric cooling | 3.96 | MO TRM | [12 empty] | Rold | 3.96 | 3.96
|  |  | Radded | Floor Insulation R25 MH electric furnace/baseboard and electric cooling | 25 | [13 empty] | Radded | 25 | 25
|  |  | AFloor | Floor Insulation R25 MH electric furnace/baseboard and electric cooling | 1080 | per Mobile Home | 72' x 15' | [11 empty] | AFloor | 1080 | 1080
|  |  | Framing FactorFloor | Floor Insulation R25 MH electric furnace/baseboard and electric cooling | 12% | [13 empty] | Framing FactorFloor | 12% | 12%
|  |  | HDD | Floor Insulation R25 MH electric furnace/baseboard and electric cooling | 1911 | St Louis | HDD50 | [11 empty] | HDD | 1911 | 1911
|  |  | AdjFloor | Floor Insulation R25 MH electric furnace/baseboard and electric cooling | 88% | MO - TRM | [12 empty] | AdjFloor | 88% | 88%
|  |  | ƞheat | Floor Insulation R25 MH electric furnace/baseboard and electric cooling | 1 | MO - TRM | Program. Tstat value | [11 empty] | ƞheat | 1 | 1
|  |  | CDD | Floor Insulation R25 MH electric furnace/baseboard and electric cooling | 762 | St Louis | CDD75 | [11 empty] | CDD | 762 | 762
|  |  | DUA | Floor Insulation R25 MH electric furnace/baseboard and electric cooling | 75% | MO - TRM | [12 empty] | DUA | 75% | 75%
|  |  | ƞcool | Floor Insulation R25 MH electric furnace/baseboard and electric cooling | 11 |  | PY5 Evaluaiton - Insulation | [11 empty] | ƞcool | 11 | 11
|  |  | EUL | Effective Useful Life | 25 | [13 empty] | EUL | 25 | 25
|  |  | Inc. Cost | Incremental Cost | 734.04 | [13 empty] | Inc. Cost | 734.04 | 734.04
| Dirty Filter Alarm | [17 empty] | Dirty Filter Alarm
|  | Measure Reference No. | Program/Channel | Measure | kWh Annual Savings | End Use | kW Factor | Heating kWh | Cooling kWh | kW | EUL | Inc. Cost | Units | [5 empty] | REVISION DATE | 2018-06-01 | 2018-12-31 | - | - | - | - | - | - | - | - | -
|  |  | MFLI | Dirty Filter Alarm_MFLI | 141.05 | HVAC RES | 0.00046608 | 87.8937 | 53.1562 | 0.065741 | 14 | 5 | per measure | [5 empty] | kWh Annual Savings | 168.5062 | 141.05
Evaluation Formula:
|  |  | Factor | Term | Value | Source | Comments | [11 empty] | REVISION DATE | 2018-06-01 | 2018-12-31 | - | - | - | - | - | - | - | - | -
|  |  | %Heating | Dirty Filter Alarm_MFLI | 100% | Ameren Missouri Community Savers Evaluation PY2017 | [12 empty] | %Heating | 95% | 100%
|  |  | kW | Dirty Filter Alarm_MFLI | 0.5 | Ameren Missouri Community Savers Evaluation PY2017 | [12 empty] | kW | 0.5 | 0.5
|  |  | EFLHheat | Dirty Filter Alarm_MFLI | 2009 | Ameren Missouri Community Savers Evaluation PY2017 | [12 empty] | EFLHheat | 1496 | 2009
|  |  | EI | Dirty Filter Alarm_MFLI | 15% | MO - TRM | [12 empty] | EI | 15% | 15%
|  |  | Utility Adjustment | Dirty Filter Alarm_MFLI | 100% | MO - TRM | [12 empty] | Utility Adjustment | 100% | 100%
|  |  | ISR | Dirty Filter Alarm_MFLI | 58.33% | Ameren Missouri Community Savers Evaluation PY2017 | Assumed DI and 100% | [11 empty] | ISR | 100% | 58.33%
|  |  | %AC | Dirty Filter Alarm_MFLI | 100% | Ameren Missouri Community Savers Evaluation PY2017 | [12 empty] | %AC | 95% | 100%
|  |  | EFLHcool | Dirty Filter Alarm_MFLI | 1215 | Ameren Missouri Community Savers Evaluation PY2017 | [12 empty] | EFLHcool | 869 | 1215
|  |  | P | Persistence rate of reinstalling alarm after filter change | None | Ameren Missouri Community Savers Evaluation PY2017 | [12 empty] | P | None | None
|  |  | EUL | Effective Useful Life | 14 | [13 empty] | EUL | 14 | 14
|  |  | Inc. Cost | Incremental Cost | 5 | [13 empty] | Inc. Cost | 5 | 5
| Duct Insulation | [17 empty] | Duct Insulation
|  | Measure Reference No. | Program/Channel | Measure | kWh Annual Savings | End Use | kW Factor | ΔkWhCooling | ΔkWhHeating | Δtherms | kW | EUL | Inc. Cost* | Units |  |  |  |  | REVISION DATE | 2018-06-01 | 2018-12-31 | - | - | - | - | - | - | - | - | -
|  |  | SFLI | Duct Insulation - Electric Heating | 1436.5606 | HVAC RES | 0.00046608 | 58.9019 | 1377.6587 | 0 | 0.66955 | 20 | 138.7 | [5 empty] | kWh Annual Savings | 1436.5606 | 1436.5606
|  |  | SFLI | Mobile Home Adjusted Duct Insulation - Electric Heating | 1267.6449 | HVAC RES | 0.00046608 | 51.976 | 1215.6689 |  | 0.59082 | 20 | 138.7 | [5 empty] | kWh Annual Savings | 1267.6449 | 1267.6449
|  |  | SFLI | Duct Insulation - Gas Heating | 114.3458 | HVAC RES | 0.00046608 | 58.9019 | 55.4438 | 60.2637 | 0.053294 | 20 | 138.7 | [5 empty] | kWh Annual Savings | 114.3458 | 114.3458
*MEMD estimates $100/sq ft of conditioned floor area. Area is assumed based on Air Sealing measure (1387).
Evaluation Formula:
Gas Heating:
Electric Heating:
|  |  | Factor | Term | Parameter | Value | Source |  | Notes | [9 empty] | REVISION DATE | 2018-06-01 | 2018-12-31 | - | - | - | - | - | - | - | - | -
|  |  | Rexisting | Duct heat loss coefficient with existing insulation ((hr-⁰F-ft2)/Btu) |  | 4 | Case Studies of Duct Retrofits and Guidelines for Attic and Crawl Space Duct Sealing', Oak Ridge National Laboratory, November 2011, pg. 11 | [11 empty] | Rexisting | 4 | 4
|  |  | Rnew | Duct heat loss coefficient with new insulation (hr-⁰F-ft2)/Btu) |  | 8 | Case Studies of Duct Retrofits and Guidelines for Attic and Crawl Space Duct Sealing', Oak Ridge National Laboratory, November 2011, pg. 12 | [11 empty] | Rnew | 8 | 8
|  |  | Area | Area of the duct surface exposed to the unconditioned space that has been insulated (ft2) | Area - Single Family | 260.6971 | Length * Width, assuming 12"x30" duct and Length = Square root of average house size reported in 'Home Energy Analysis' 2015 EM&V. | [11 empty] | Area - Single Family | 260.6971 | 260.6971
[5 empty] | Area - Mobile Home | 230.0435 | Length * Width, assuming 12"x30" duct and Length = Square root of average mobile home size based on engineering judgement. | [11 empty] | Area - Mobile Home | 230.0435 | 230.0435
|  |  | EFLHcool | Equivalent Full Load Cooling Hours |  | 869 | Based on Full Load Hour assumptions (for St Louis and Kansas City) taken from the ENERGY STAR calculator (http://www.energystar.gov/ia/business/bulk_purchasing/bpsavings_calc/Calc_CAC.xls) and reduced by 28.5% based on the evaluation results in Ameren territory suggesting an appropriate EFLH of 869.The other climate region values are calculated using the relative Climate Normals Cooling Degree Day ratios (at 65F set point). |  | Matches MO TRM. Measure not found in Community Savers EM&V | [9 empty] | EFLHcool | 869 | 869
|  |  | ΔTAVG, cooling | Average temperature difference (⁰F) during cooling season between outdoor air temperature and assumed 60⁰F duct supply air temperature |  | 20.8 | National Solar Radiation Data Base -- 1991- 2005 Update: Typical Meteorological Year 3 http://rredc.nrel.gov/solar/old_data/nsrdb/1991-2005/tmy3/by_state_and_city.html . Heating Season defined as September 17th through April 13th, cooling season defined as May 20 through August 15th. For cooling season, temperatures from 8AM to 8PM were used to establish average temperatures as this is when cooling systems are expected to be loaded. |  | Matches MO TRM. Measure not found in Community Savers EM&V | [9 empty] | ΔTAVG, cooling | 20.8 | 20.8
|  |  | 1000 | Convert from Btu to kBtu |  | 1000 | Conversion Factor (Btu/kBtu) |  | Matches MO TRM. Measure not found in Community Savers EM&V | [9 empty] | 1000 | 1000 | 1000
|  |  | SEER | Efficiency in SEER of air conditioning equipment |  | 10 | MO TRM, assumes equipment age is older than 2006. |  | Matches MO TRM, assuming age is 2006 or later. Measure not found in Community Savers EM&V | [9 empty] | SEER | 10 | 10
|  |  | EFLHheat | Equivalent full load hours of heating |  | 2009 | Based on Full Load Hour assumptions (for St Louis and Kansas City) taken from the ENERGY STAR calculator (http://www.energystar.gov/ia/business/bulk_purchasing/bpsavings_calc/Calc_CAC.xls). The other climate region values are calculated using the Climate Normals Heating Degree Day ratios (at 60F set point). NOTE: The HDD base temperature for residential measures in the MO-TRM v.1.0 is a non-consensus item. The calculations made in this measure have been based on HDD60. Please refer to Appendix A in Vol 1 of the MO-TRM v1.0 for full documentation of this non-consensus issue and stakeholder positions regarding the appropriate use of HDD60 vs. HDD65. As a non-consensus item, this value should be revisited in future TRM versions |  | Matches MO TRM. Measure not found in Community Savers EM&V | [9 empty] | EFLHheat | 2009 | 2009
|  |  | ΔTAVG, heating | Average temperature difference (⁰F) during heating season between outdoor air temperature and assumed 115⁰F duct supply temperature |  | 71.8 | National Solar Radiation Data Base -- 1991- 2005 Update: Typical Meteorological Year 3 http://rredc.nrel.gov/solar/old_data/nsrdb/1991-2005/tmy3/by_state_and_city.html . Heating Season defined as September 17th through April 13th, cooling season defined as May 20 through August 15th. For cooling season, temperatures from 8AM to 8PM were used to establish average temperatures as this is when cooling systems are expected to be loaded. |  | Matches MO TRM. Measure not found in Community Savers EM&V | [9 empty] | ΔTAVG, heating | 71.8 | 71.8
|  |  | 3412 | Conversion factor from Btu to kWh |  | 3412 | Division of Energy. State of Missouri Technical Reference Manual. pp 71. 2017. energy.mo.gov/about/trm |  | Matches Community Saves EM&V | [9 empty] | 3412 | 3412 | 3412
|  |  | COP | Electric Heating efficiency in COP of heating equipment |  | 1 | MO TRM, assumes vast majority of electric heating equipment are not heat pumps. |  | Matches MO TRM. Measure not found in Community Savers EM&V | [9 empty] | COP | 1 | 1
|  |  | Fe | Furnace Fan energy consumption as a percentage of annual fuel consumption |  | 3.14% | Fe is not one of the AHRI certified ratings provided for residential furnaces, but can be reasonably estimated from a calculation based on the certified values for fuel energy (Ef in MMBtu/yr) and Eae (kWh/yr). An average of a 300 record sample (non-random) out of 1495 was 3.14%. This is, appropriately, ~50% greater than the ENERGY STAR version 3 criteria for 2% Fe. |  | Matches MO TRM. Measure not found in Community Savers EM&V | [9 empty] | Fe | 3.14% | 3.14%
|  |  | 29.3 | Converts therms to kWh |  | 29.3 | Conversion Factor (therms/kWh) |  | Matches MO TRM. Measure not found in Community Savers EM&V | [9 empty] | 29.3 | 29.3 | 29.3
|  |  | 100000 | Conversion factor from Btu to therms |  | 100000 | Conversion Factor (btu/therm) |  | This variable is not defined in the MO TRM but it is required for the algorithm that's provided. | [9 empty] | 100000 | 100000 | 100000
|  |  | Effheat | Gas Heat - Efficiency in COP of heating equipment |  | 78% |  |  | This variable is not defined in the MO TRM but it is required for the algorithm that's provided. | [9 empty] | Effheat | 78% | 78%
|  |  | Electric Saturation | % Homes with Electric Cooling |  | 100% | Assumption based on program design |  | Assumed for Income Eligible | [9 empty] | Electric Saturation | 100% | 100%
|  |  | Utility Adjustment | % Homes in Service Territory |  | 100% | Assumption based on program design |  | Assumed for Income Eligible | [9 empty] | Utility Adjustment | 100% | 100%
|  |  | ISR | In-service rate |  | 1 | PY7 Site Visits |  | Matches Community Saves EM&V | [9 empty] | ISR | 1 | 1
|  |  | EUL | Effective Useful Life | All | 20 | [12 empty] | EUL | 20 | 20
|  |  | Inc. Cost | Incremental Cost | All | 138.7 | [12 empty] | Inc. Cost | 138.7 | 138.7
| Duct Repair (Duct Sealing and Repair - Methodology 3) | [17 empty] | Duct Repair (Duct Sealing and Repair - Methodology 3)
|  | Measure Reference No. | Program/Channel | Measure | kWh Annual Savings | End Use | kW Factor | ΔkWhCooling | ΔkWhHeating | kW | EUL | Inc. Cost* | Units - DuctLength (ft.) | [5 empty] | REVISION DATE | 2018-06-01 | 2018-12-31 | - | - | - | - | - | - | - | - | -
|  |  | SFLI | Duct Repair (Sealing) - Electric Heating | 183.2328 | HVAC RES | 0.00046608 | 30.1664 | 153.0665 | 0.085401 | 20 | 299.3423 | 37.2424 | [5 empty] | kWh Annual Savings | 183.2328 | 183.2328
|  |  | SFLI | Duct Repair (Sealing) - Electric Heating - MH Adjusted | 218.6132 | HVAC RES | 0.00046608 | 30.1664 | 188.4468 | 0.10189 | 20 | 299.3423 | 37.2424 | [5 empty] | kWh Annual Savings | 218.6132 | 218.6132
*MEMD estimates $100/sq ft of conditioned floor area. Area is assumed based on Air Sealing measure (1387).
Evaluation Formula:
(Method 3)
|  |  | Electric Heating: |  |  | Gas Heating:
|  |  | Factor | Term | Parameter | Value | Source |  | Notes | [9 empty] | REVISION DATE | 2018-06-01 | 2018-12-31 | - | - | - | - | - | - | - | - | -
|  |  | CoolingSavingsPerUnit | Annual cooling savings per linear foot of duct (kWh/ft) | SF | 0.81 | MO TRM | [11 empty] | CoolingSavingsPerUnit | 0.81 | 0.81
[5 empty] | MF | 0.7 | MO TRM | [12 empty] | 0.7 | 0.7
|  |  | DuctLength | Duct heat loss coefficient with new insulation (hr-⁰F-ft2)/Btu) |  | 37.2424 | Square root of average house size reported in 'Home Energy Analysis' 2015 EM&V. | [11 empty] | DuctLength | 37.2424 | 37.2424
|  |  | HeatingSavingsPerUnit | Annual heating savings per linear foot of duct (kWh/ft) | SF - Electric Heating | 4.11 | MO TRM | [11 empty] | HeatingSavingsPerUnit | 4.11 | 4.11
[5 empty] | MF - Electric Heating | 3.41 | MO TRM | [12 empty] | 3.41 | 3.41
[5 empty] | MH - Electric Heating | 5.06 | MO TRM | [12 empty] | 5.06 | 5.06
[5 empty] | SF - Gas Heating | 0.21 | MO TRM | [12 empty] | 0.21 | 0.21
[5 empty] | MF - Gas Heating | 0.19 | MO TRM | [12 empty] | 0.19 | 0.19
|  |  | Fe | Furnace Fan energy consumption as a percentage of annual fuel consumption |  | 3.14% | MO TRM | [11 empty] | Fe | 3.14% | 3.14%
|  |  | 29.3 | Converts therms to kWh |  | 29.3 | Conversion Factor (therms/kWh) | [11 empty] | 29.3 | 29.3 | 29.3
|  |  | Electric Saturation | % Homes with Electric Cooling |  | 100% | Assumption based on program design | [11 empty] | Electric Saturation | 100% | 100%
|  |  | Utility Adjustment | % Homes in Service Territory |  | 100% | Assumption based on program design | [11 empty] | Utility Adjustment | 100% | 100%
|  |  | ISR | In-service rate |  | 1 | PY7 Site Visits |  | Matches Community Saves EM&V | [9 empty] | ISR | 1 | 1
|  |  | EUL | Effective Useful Life | All | 20 | [12 empty] | EUL | 20 | 20
|  |  | Inc. Cost | Incremental Cost | All | 299.3423 | [12 empty] | Inc. Cost | 299.3423 | 299.3423
| ECM/ Blower Motor | [17 empty] | ECM/ Blower Motor
|  | Measure Reference No. | Program/Channel | Measure | kWh Annual Savings | End Use | kW Factor | Heating kWh | Cooling kWh | Auto kWh | Continous kWh | kW | EUL | Inc. Cost | Units |  |  |  | REVISION DATE | 2018-06-01 | 2018-12-31 | - | - | - | - | - | - | - | - | -
|  |  | SFLI | ECM Auto Fan EUL Replacement -SF | 591.9033 | HVAC RES | 0.00046608 | 265.2093 | 4.7032 | 321.9908 | 0 | 0.27587 | 20 | 97 | per measure |  |  |  | kWh Annual Savings | 591.9033 | 591.9033
|  |  | SFLI | ECM Auto Fan Early Replacement ER 1 (Full Cost) - SF | 794.4903 | HVAC RES | 0.00046608 | 315.7254 | 156.7742 | 321.9908 | 0 | 0.3703 | 6 | 475 | per measure |  |  |  | kWh Annual Savings | 794.4903 | 794.4903
|  |  | SFLI | ECM Auto Fan Early Replacement ER2 (Remaining Life) - SF | 591.9033 | HVAC RES ER2 | 0.00046608 | 265.2093 | 4.7032 | 321.9908 | 0 | 0.27587 | 12 | 0 | per measure |  |  |  | kWh Annual Savings | 591.9033 | 591.9033
|  |  | SFLI | ECM Continous Fan EUL Replacement - SF | 3255.9033 | HVAC RES | 0.00046608 | 265.2093 | 4.7032 | 0 | 2985.9908 | 1.5175 | 20 | 97 | per measure |  |  |  | kWh Annual Savings | 3255.9033 | 3255.9033
|  |  | SFLI | ECM Continous Fan Early Replacement ER 1 (Full Cost) - SF | 3458.4903 | HVAC RES | 0.00046608 | 315.7254 | 156.7742 | 0 | 2985.9908 | 1.6119 | 6 | 475 | per measure |  |  |  | kWh Annual Savings | 3458.4903 | 3458.4903
|  |  | SFLI | ECM Continous Fan Early Replacement ER2 (Remaining Life) - SF | 3255.9033 | HVAC RES ER2 | 0.00046608 | 265.2093 | 4.7032 | 0 | 2985.9908 | 1.5175 | 12 | 0 | per measure |  |  |  | kWh Annual Savings | 3255.9033 | 3255.9033
|  |  | MFLI | ECM Auto Fan EUL Replacement - MF | 591.9033 | HVAC RES | 0.00046608 | 265.2093 | 4.7032 | 321.9908 | 0 | 0.27587 | 20 | 97 | per measure |  |  |  | kWh Annual Savings | 591.9033 | 591.9033
|  |  | MFLI | ECM Auto Fan Early Replacement ER 1 (Full Cost) - MF | 794.4903 | HVAC RES | 0.00046608 | 315.7254 | 156.7742 | 321.9908 | 0 | 0.3703 | 6 | 475 | per measure |  |  |  | kWh Annual Savings | 794.4903 | 794.4903
|  |  | MFLI | ECM Auto Fan Early Replacement ER2 (Remaining Life) - MF | 591.9033 | HVAC RES ER2 | 0.00046608 | 265.2093 | 4.7032 | 321.9908 | 0 | 0.27587 | 12 | 0 | per measure |  |  |  | kWh Annual Savings | 591.9033 | 591.9033
|  |  | MFLI | ECM Continous Fan EUL Replacement - MF | 3255.9033 | HVAC RES | 0.00046608 | 265.2093 | 4.7032 | 0 | 2985.9908 | 1.5175 | 20 | 97 | per measure |  |  |  | kWh Annual Savings | 3255.9033 | 3255.9033
|  |  | MFLI | ECM Continous Fan Early Replacement ER 1 (Full Cost) - MF | 3458.4903 | HVAC RES | 0.00046608 | 315.7254 | 156.7742 | 0 | 2985.9908 | 1.6119 | 6 | 475 | per measure |  |  |  | kWh Annual Savings | 3458.4903 | 3458.4903
|  |  | MFLI | ECM Continous Fan Early Replacement ER2 (Remaining Life) - MF | 3255.9033 | HVAC RES ER2 | 0.00046608 | 265.2093 | 4.7032 | 0 | 2985.9908 | 1.5175 | 12 | 0 | per measure |  |  |  | kWh Annual Savings | 3255.9033 | 3255.9033
Evaluation Formula:
|  |  | Factor | Term | Value | Source | Comments | [11 empty] | REVISION DATE | 2018-06-01 | 2018-12-31 | - | - | - | - | - | - | - | - | -
|  |  | % with New ASHP | ECM Fan EUL Replacement -SF | 16% | MO - TRM | [12 empty] | % with New ASHP | 16% | 16%
|  |  |  | ECM Fan Early Replacement ER 1 (Full Cost) - SF | 0% | MO - TRM | [13 empty] | 0% | 0%
|  |  |  | ECM Fan Early Replacement ER 2 (Remaining Life) - SF | 16% | MO - TRM | [13 empty] | 16% | 16%
|  |  |  | ECM Fan EUL Replacement - MF | 16% | MO - TRM | [13 empty] | 16% | 16%
|  |  |  | ECM Fan Early Replacement ER 1 (Full Cost) - MF | 0% | MO - TRM | [13 empty] | 0% | 0%
|  |  |  | ECM Fan Early Replacement ER 2 (Remaining Life) - MF | 16% | MO - TRM | [13 empty] | 16% | 16%
|  |  | EFLH heating | All | 2009 | MO - TRM | [12 empty] | EFLH heating | 2009 | 2009
|  |  | WI_EFLH heating | All | 2545.25 | MO - TRM | [12 empty] | WI_EFLH heating | 2545.25 | 2545.25
|  |  | % with New Central Cooling | ECM Fan EUL Replacement -SF | 97% | MO - TRM | [12 empty] | % with New Central Cooling | 97% | 97%
|  |  |  | ECM Fan Early Replacement ER 1 (Full Cost) - SF | 0% | MO - TRM | [13 empty] | 0% | 0%
|  |  |  | ECM Fan Early Replacement ER 2 (Remaining Life) - SF | 97% | MO - TRM | [13 empty] | 97% | 97%
|  |  |  | ECM Fan EUL Replacement - MF | 97% | MO - TRM | [13 empty] | 97% | 97%
|  |  |  | ECM Fan Early Replacement ER 1 (Full Cost) - MF | 0% | MO - TRM | [13 empty] | 0% | 0%
|  |  |  | ECM Fan Early Replacement ER 2 (Remaining Life) - MF | 97% | MO - TRM | [13 empty] | 97% | 97%
|  |  | EFLH cooling | All | 1215 | MO - TRM | [12 empty] | EFLH cooling | 1215 | 1215
|  |  | WI_EFLH cooling | All | 542.5 | MO - TRM | [12 empty] | WI_EFLH cooling | 542.5 | 542.5
|  |  | AFUE | All | 95% | MO - TRM | [12 empty] | AFUE | 95% | 95%
|  |  | HF | ECM Auto Fan EUL Replacement -SF | 100% | [13 empty] | HF | 100% | 100%
|  |  |  | ECM Auto Fan Early Replacement ER 1 (Full Cost) - SF | 100% | [14 empty] | 100% | 100%
|  |  |  | ECM Auto Fan Early Replacement ER 2 (Remaining Life) - SF | 100% | [14 empty] | 100% | 100%
|  |  |  | ECM Auto Fan EUL Replacement - MF | 100% | [14 empty] | 100% | 100%
|  |  |  | ECM Auto Fan Early Replacement ER 1 (Full Cost) - MF | 100% | [14 empty] | 100% | 100%
|  |  |  | ECM Auto Fan Early Replacement ER 2 (Remaining Life) - MF | 100% | [14 empty] | 100% | 100%
|  |  | EUL | ECM Auto Fan EUL Replacement -SF | 20 | [13 empty] | EUL | 20 | 20
|  |  |  | ECM Auto Fan Early Replacement ER 1 (Full Cost) - SF | 6 | [14 empty] | 6 | 6
|  |  |  | ECM Auto Fan Early Replacement ER 2 (Remaining Life) - SF | 12 | [14 empty] | 12 | 12
|  |  |  | ECM Auto Fan EUL Replacement - MF | 20 | [14 empty] | 20 | 20
|  |  |  | ECM Auto Fan Early Replacement ER 1 (Full Cost) - MF | 6 | [14 empty] | 6 | 6
|  |  |  | ECM Auto Fan Early Replacement ER 2 (Remaining Life) - MF | 12 | [14 empty] | 12 | 12
|  |  | Inc. Cost | ECM Auto Fan EUL Replacement -SF | 97 | [13 empty] | Inc. Cost | 97 | 97
|  |  |  | ECM Auto Fan Early Replacement ER 1 (Full Cost) - SF | 475 | [14 empty] | 475 | 475
ECM Auto Fan Early Replacement ER 2 (Remaining Life) - SF
|  |  |  | ECM Auto Fan EUL Replacement - MF | 97 | [14 empty] | 97 | 97
|  |  |  | ECM Auto Fan Early Replacement ER 1 (Full Cost) - MF | 475 | [14 empty] | 475 | 475
ECM Auto Fan Early Replacement ER 2 (Remaining Life) - MF
| Heat Pump (HP) Tune-up | [17 empty] | Heat Pump (HP) Tune-up
|  | Measure Reference No. | Program/Channel | Measure | kWh Annual Savings | End Use | kW Factor | kW | EUL | Inc. Cost | Units | [7 empty] | REVISION DATE | 2018-06-01 | 2018-12-31 | - | - | - | - | - | - | - | - | -
|  |  | SFLI | General HP tune-up (no charge or coil clean) | 146.0581 | Cooling RES | 0.00094742 | 0.13838 | 2 | 70 | per measure | [7 empty] | kWh Annual Savings | 146.0581 | 146.0581
|  |  | SFLI | General HP tune-up (no charge or coil clean) | 157.8645 | Heating RES | 0 | 0 | 2 | 0 | per measure | [7 empty] | kWh Annual Savings | 157.8645 | 157.8645
|  |  | MFLI | General HP tune-up (no charge or coil clean) | 94.9378 | Cooling RES | 0.00094742 | 0.089946 | 2 | 70 | per measure | [7 empty] | kWh Annual Savings | 94.9378 | 94.9378
|  |  | MFLI | General HP tune-up (no charge or coil clean) | 102.6119 | Heating RES | 0 | 0 | 2 | 0 | per measure | [7 empty] | kWh Annual Savings | 102.6119 | 102.6119
|  |  | SFLI | HP tune-up / Refrigerant charge SF | 609.1931 | Cooling RES | 0.00094742 | 0.57716 | 2 | 81 | per measure | [7 empty] | kWh Annual Savings | 609.1931 | 609.1931
|  |  | SFLI | HP tune-up / Refrigerant charge SF | 759.9853 | Heating RES | 0 | 0 | 2 | 0 | per measure | [7 empty] | kWh Annual Savings | 759.9853 | 759.9853
|  |  | MFLI | HP tune-up / Refrigerant charge MF | 395.9755 | Cooling RES | 0.00094742 | 0.37515 | 2 | 81 | per measure | [7 empty] | kWh Annual Savings | 395.9755 | 395.9755
|  |  | MFLI | HP tune-up / Refrigerant charge MF | 493.9904 | Heating RES | 0 | 0 | 2 | 0 | per measure | [7 empty] | kWh Annual Savings | 493.9904 | 493.9904
|  |  | SFLI | HP tune-up / Indoor Coil (Evaporator) Cleaning SF | 100.8296 | Cooling RES | 0.00094742 | 0.095528 | 2 | 63 | per measure | [7 empty] | kWh Annual Savings | 100.8296 | 100.8296
|  |  | SFLI | HP tune-up / Indoor Coil (Evaporator) Cleaning SF | 107.5762 | Heating RES | 0 | 0 | 2 | 0 | per measure | [7 empty] | kWh Annual Savings | 107.5762 | 107.5762
|  |  | MFLI | HP tune-up / Indoor Coil (Evaporator) Cleaning MF | 65.5392 | Cooling RES | 0.00094742 | 0.062093 | 2 | 63 | per measure | [7 empty] | kWh Annual Savings | 65.5392 | 65.5392
|  |  | MFLI | HP tune-up / Indoor Coil (Evaporator) Cleaning MF | 69.9245 | Heating RES | 0 | 0 | 2 | 0 | per measure | [7 empty] | kWh Annual Savings | 69.9245 | 69.9245
|  |  | SFLI | HP tune-up / Outdoor Coil (Condenser) Cleaning SF | 201.6542 | Cooling RES | 0.00094742 | 0.19105 | 2 | 31 | per measure | [7 empty] | kWh Annual Savings | 201.6542 | 201.6542
|  |  | SFLI | HP tune-up / Outdoor Coil (Condenser) Cleaning SF | 221.5076 | Heating RES | 0 | 0 | 2 | 0 | per measure | [7 empty] | kWh Annual Savings | 221.5076 | 221.5076
|  |  | MFLI | HP tune-up / Outdoor Coil (Condenser) Cleaning MF | 131.0752 | Cooling RES | 0.00094742 | 0.12418 | 2 | 31 | per measure | [7 empty] | kWh Annual Savings | 131.0752 | 131.0752
|  |  | MFLI | HP tune-up / Outdoor Coil (Condenser) Cleaning MF | 143.9799 | Heating RES | 0 | 0 | 2 | 0 | per measure | [7 empty] | kWh Annual Savings | 143.9799 | 143.9799
EUL Sourced from DEER Database Technology and Measure Cost Data. Per MO TRM
Evaluation Formula:
|  |  | Factor | Term | Parameter | Value | Source |  | Notes | [9 empty] | REVISION DATE | 2018-06-01 | 2018-12-31 | - | - | - | - | - | - | - | - | -
|  |  | EFLHcool | Equivalent full load hours of air conditioning |  | 869 | Based on Full Load Hour assumptions (for St Louis and Kansas City) taken from the ENERGY STAR calculator (http://www.energystar.gov/ia/business/bulk_purchasing/bpsavings_calc/Calc_CAC.xls) and reduced by 28.5% based on the evaluation results in Ameren territory suggesting an appropriate EFLH of 869.The other climate region values are calculated using the relative Climate Normals Cooling Degree Day ratios (at 65F set point). |  | Matches MO TRM. Measure not found in Cadmus Heating and Cooling EM&V | [9 empty] | EFLHcool | 869 | 1215
|  |  | Capacitycool | Cooling Capacity of Air Source Heat Pump (Btu/hr) | SF | 37716.2791 | Average capacity of 'Air Source Heat Pumps' measures in 'HVAC' program. Values come from evaluation |  | Value not provided in TRM. Average value from 'Air Source Heat Pump' measures provides consistancy in assumptions. | [9 empty] | Capacitycool | 37705.1163 | 37716.2791
[5 empty] | MF | 24515.5814 | SF capacity for same measure *0.65 | [12 empty] | 24508.3256 | 22918
|  |  | SEERtest-in | Seasonal Energy Efficiency Ratio of existing cooling system before tuning (kBtu/kWh) | General Tune-Up | 11.9 | MO TRM | [11 empty] | SEERtest-in | 11.9 | 11.9
[5 empty] | Refrigerant Charge Adjustment | 11.9 | [13 empty] | 11.9 | 10
[5 empty] | Indoor Coil Cleaning | 11.9 | MO TRM |  | Matches 2015 Heating and Cooling evaluation | [10 empty] | 11.9 | 11.9
[5 empty] | Outdoor Coil Cleaning | 11.9 | [13 empty] | 11.9 | 10
|  |  | SEERtest-out | Seasonal Energy Efficiency Ratio of existing cooling system after tuning (kBtu/kWh) | General Tune-Up | 12.5664 | MO TRM |  | Matches 2015 Heating and Cooling evaluation | [9 empty] | SEERtest-out | 12.5664 | 12.5664
[5 empty] | Refrigerant Charge Adjustment | 15.2796 | MO TRM |  | Matches 2015 Heating and Cooling evaluation | [10 empty] | 15.2796 | 11.1932
[5 empty] | Indoor Coil Cleaning | 12.3522 | MO TRM |  | Matches 2015 Heating and Cooling evaluation | [10 empty] | 12.3522 | 12.3522
[5 empty] | Outdoor Coil Cleaning | 12.8401 | MO TRM |  | Matches 2015 Heating and Cooling evaluation | [10 empty] | 12.8401 | 12.3914
|  |  | 1000 | Convert from Btu to kBtu |  | 1000 | Conversion Factor (Btu/kBtu) | [11 empty] | 1000 | 1000 | 1000
|  |  | EFLHheat | Equivalent full load hours of heating |  | 2009 | Based on Full Load Hour assumptions (for St Louis and Kansas City) taken from the ENERGY STAR calculator (http://www.energystar.gov/ia/business/bulk_purchasing/bpsavings_calc/Calc_CAC.xls). The other climate region values are calculated using the Climate Normals Heating Degree Day ratios (at 60F set point). NOTE: The HDD base temperature for residential measures in the MO-TRM v.1.0 is a non-consensus item. The calculations made in this measure have been based on HDD60. Please refer to Appendix A in Vol 1 of the MO-TRM v1.0 for full documentation of this non-consensus issue and stakeholder positions regarding the appropriate use of HDD60 vs. HDD65. As a non-consensus item, this value should be revisited in future TRM versions |  | Matches MO TRM. Measure not found in Cadmus Heating and Cooling EM&V | [9 empty] | EFLHheat | 2009 | 2009
|  |  | Capacityheat | Heating Capacity of Air Source Heat Pump (Btu/hr) | SF | 37716.2791 | Average capacity of 'Air Source Heat Pumps' measures in 'HVAC' program. Values come from evaluation |  | Value not provided in TRM. Average value from 'Air Source Heat Pump' measures provides consistancy in assumptions. | [9 empty] | Capacityheat | 37705.1163 | 37716.2791
[5 empty] | MF | 24515.5814 | SF capacity for same measure *0.65 | [12 empty] | 24508.3256 | 22918
|  |  | HSPFtest-in | Heating Seasonal Performance Factor before tuning (kBtu/kWh) | General Tune-Up | 6.3 | Based on evaluation results outlined in “Ameren Missouri Heating and Cooling Program Impact and Process Evaluation: Program Year 2015.” | [11 empty] | HSPFtest-out | 6.3 | 6.3
[5 empty] | Refrigerant Charge Adjustment | 6.3 | [13 empty] | 6.3 | 6.8
[5 empty] | Indoor Coil Cleaning | 6.3 | Based on evaluation results outlined in “Ameren Missouri Heating and Cooling Program Impact and Process Evaluation: Program Year 2015.” | [12 empty] | 6.3 | 6.3
[5 empty] | Outdoor Coil Cleaning | 6.3 | [13 empty] | 6.3 | 6.8
|  |  | HSPFtest-out | Heating System Performance Factor of existing Air Source Heat Pump after tuning (kBtu/kWh) | General Tune-Up | 6.3838 | MO TRM: "Assumes the efficiency improvement is the same in heating mode as was realized in cooling mode. Based on the improvement reported in “Ameren Missouri Heating and Cooling Program Impact and Process Evaluation: Program Year 2015" |  | Determined through linerar interpolation, using MO TRM value for overall tune-up improvement (HSPF=6.9) and partial improvement values used for General, Refrigerant Charge, and Coil Clean improvements (SEERtest-out values above). Using 6.9 for all Tune-Up measures would result in double counting of heating savings. | [9 empty] | HSPFtest-out | 6.3838 | 6.3838
[5 empty] | Refrigerant Charge Adjustment | 6.7249 | [13 empty] | 6.7249 | 7.6114
[5 empty] | Indoor Coil Cleaning | 6.3569 | [13 empty] | 6.3569 | 6.3569
[5 empty] | Outdoor Coil Cleaning | 6.4182 | [13 empty] | 6.4182 | 8.4262
|  |  | EUL | Effective Useful Life | All | 2 | [12 empty] | EUL | 2 | 2
|  |  | Inc. Cost | Incremental Cost | General Tune-Up | 70 | [12 empty] | Inc. Cost | 70 | 70
[5 empty] | Refrigerant Charge Adjustment | 81 | [13 empty] | 81 | 81
[5 empty] | Indoor Coil Cleaning | 63 | [13 empty] | 63 | 63
[5 empty] | Outdoor Coil Cleaning | 31 | [13 empty] | 31 | 31
| Low Flow Faucet Aerators | [17 empty] | Low Flow Faucet Aerators
|  | Measure Reference No. | Program/Channel | Measure | kWh Annual Savings | End Use | kW Factor | EPG_electric | kW | EUL | Inc. Cost | Units | [6 empty] | REVISION DATE | 2018-06-01 | 2018-12-31 | - | - | - | - | - | - | - | - | -
|  |  | MFLI | Low Flow Bathroom Faucet Aerator MFLI | 40.7868 | Water heating RES | 8.8732e-05 | 0.046572 | 0.0036191 | 10 | 3 | per measure | [6 empty] | kWh Annual Savings | 38.8361 | 40.7868
|  |  | MFLI DI | Low Flow Bathroom Faucet Aerator MFLI DI | 40.7868 | Water heating RES | 8.8732e-05 | 0.046572 | 0.0036191 | 10 | 11.33 | per measure | [6 empty] | kWh Annual Savings | 37.9429 | 40.7868
|  |  | SFLI DI | Low Flow Bathroom Faucet Aerator SFLI DI | 40.7868 | Water heating RES | 8.8732e-05 | 0.046572 | 0.0036191 | 10 | 11.33 | per measure | [6 empty] | kWh Annual Savings | 37.9429 | 40.7868
Evaluation Formula:
|  |  | Factor | Term | Parameters | Value | Source |  | Notes | [9 empty] | REVISION DATE | 2018-06-01 | 2018-12-31 | - | - | - | - | - | - | - | - | -
|  |  | %Electric DHW | % Homes with Electric Water Heating |  | 100% | Assumption based on program design |  | Assumed for Income Eligible | [9 empty] | %Electric DHW | 100% | 100%
|  |  | GPM_base | Rated flowrate |  | 2.2 | Illinois Statewide Technical Reference Manual for Energy Efficiency Version 5.0. pp. 184. 2016. Available Online: http://ilsagfiles.org/SAG_files/Technical_Reference _Manual/Version_5/Final/IL-TRM_Version_5.0_dated_February-11-2016_Final_Compiled_Volumes_1-4.pdf |  | Matches Community Savers EM&V | [9 empty] | GPM_base | 2.2 | 2.2
|  |  | L_base | The average length of faucet use per day (min/day) |  | 3.7 | Cadmus PY3 metering study. Cited in Ameren Missouri Low Income and Process Evaluation: program Year 2015. p.23 |  | Matches Community Savers EM&V | [9 empty] | L_base | 3.7 | 3.7
|  |  | GPM_low | Rated flowrate |  | 1.5 | PY2016 Program Data, per Community Saves 2016 EM&V report. |  | Matches Community Savers EM&V | [9 empty] | GPM_low | 1.5 | 1.5
|  |  | L_low | The average length of faucet use per day (min/day) |  | 3.7 | Cadmus PY3 metering study. Cited in Ameren Missouri Low Income and Process Evaluation: program Year 2015. p.23 |  | Matches Community Savers EM&V | [9 empty] | L_low | 3.7 | 3.7
|  |  | Household | The number of people in the home (ppl/household) |  | 1.664 | PY6 program data (not reported in PY2016). Ameren Missouri Low Income and Process Evaluation: program Year 2015. p.23 |  | Matches Community Savers EM&V | [9 empty] | Household | 2.07 | 1.664
|  |  | DF | Drain Factor |  | 1 | Ameren Missouri Community Savers Evaluation PY2017 |  | Not accounted for in EM&V | [9 empty] | DF | 0.75 | 1
|  |  | 365.25 | The number of days per year (day/yr) |  | 365 | Conversion Factor (day/yr) |  | Matches Community Savers EM&V | [9 empty] | 365.25 | 365 | 365
|  |  | FPH | The number of faucets installed per home |  | 1.7962 | Ameren Missouri Community Savers Evaluation PY2017 |  | Revised to match Community Savers EM&V | [9 empty] | FPH | 1.76 | 1.7962
|  |  | 8.33 | The water density (lb/gal) |  | 8.33 | Density (lb/gal) |  | Matches Community Savers EM&V | [9 empty] | 8.33 | 8.33 | 8.33
|  |  | 1 | The specific water heat (Btu/lb degrees F) |  | 1 | Specific Heat of Water (Btu/lb-°F) |  | Matches Community Savers EM&V | [9 empty] | 1 | 1 | 1
|  |  | WaterTemp | The average water temperature out of the faucet (°F) |  | 80 | Vermont Technical Reference Manual, 2009 |  | Matches Community Savers EM&V | [9 empty] | WaterTemp | 80 | 80
|  |  | SupplyTemp | The average inlet water temperature (°F) |  | 61.3 | Ameren Missouri 2012 Technical Resource Manual. Appendix A. pp. 43. Available online: https://www.efis.psc.mo.gov/mpsc/commoncomponents/viewdocument.asp?DocId=935658483 |  | Matches Community Savers EM&V | [9 empty] | SupplyTemp | 61.3 | 61.3
|  |  | RE_electric | Recovery efficiency of the electric hot water heater |  | 0.98 | Cadmus PY3 site visits. Cited in Ameren Missouri Low Income and Process Evaluation: program Year 2015. p.20 |  | Matches Community Savers EM&V | [9 empty] | RE_electric | 0.98 | 0.98
|  |  | 3412 | 3413 |  | 3413 | Conversion Factor (Btu/kWh) |  | Matches Community Savers EM&V | [9 empty] | 3412 | 3413 | 3413
|  |  | Utility Adjustment | % Homes in Service Territory |  | 1 | Assumption based on program design |  | Assumed for Income Eligible | [9 empty] | Utility Adjustment | 1 | 1
|  |  | ISR | In-service rate | Non-DI | 100% | PY7 site visits |  | Matches Community Savers EM&V | [9 empty] | ISR | 100% | 100%
[5 empty] | DI | 100% | Ameren Missouri Community Savers Evaluation PY2017 | [12 empty] | 97.7% | 100%
|  |  | EUL | Effective Useful Life | All | 10 | [12 empty] | EUL | 10 | 10
|  |  | Inc. Cost | Incremental Cost | Non-DI | 3 |  |  | Matches Ameren Missouri EE Kits for Non DI PY2017 | [9 empty] | Inc. Cost | 11.33 | 3
[5 empty] | DI | 11.33 | [13 empty] | 11.33 | 11.33
| Low Flow Showerheads | [17 empty] | Low Flow Showerheads
|  | Measure Reference No. | Program/Channel | Measure | kWh Annual Savings | End Use | kW Factor | EPG_electric | kW | EUL | Inc. Cost | Units | [6 empty] | REVISION DATE | 2018-06-01 | 2018-12-31 | - | - | - | - | - | - | - | - | -
|  |  | MFLI | Low Flow Showerhead MFLI | 386.5938 | Water heating RES | 8.8732e-05 | 0.10883 | 0.034303 | 10 | 7 | per measure | [6 empty] | kWh Annual Savings | 205.4595 | 386.5938
|  |  | MFLI DI | Low Flow Showerhead MFLI DI | 396.7674 | Water heating RES | 8.8732e-05 | 0.10883 | 0.035206 | 10 | 7 | per measure | [6 empty] | kWh Annual Savings | 219.7508 | 396.7674
|  |  | SFLI DI | Low Flow Showerhead SFLI DI | 277.2346 | Water heating RES | 8.8732e-05 | 1.8557 | 0.0246 | 10 | 7 | per measure | [6 empty] | kWh Annual Savings | 193.5733 | 277.2346
Evaluation Formula:
|  |  | Factor | Term | Parameters | Value | Source |  | Notes | [9 empty] | REVISION DATE | 2018-06-01 | 2018-12-31 | - | - | - | - | - | - | - | - | -
|  |  | %Electric DHW | % Homes with Electric Water Heating |  | 100% | Assumption based on program design |  | Assumed for Income Eligible | [9 empty] | %Electric DHW | 100% | 100%
|  |  | GPM_base | Rated flowrate of the baseline showerhead |  | 2.35 | Ameren Missouri Community Savers Evaluation PY2017 Site Visit Data and Ride Along Data (ADM only provided the delta GPM, not the base and efficient values) |  | Matches Community Savers EM&V | [9 empty] | GPM_base | 2.67 | 2.35
|  |  | L_base | The average shower length (min/shower) |  | 8.66 | DeOreo, William, P. Mayer, L. Martien, M. Hayden, A. Funk, M. Kramer-Duffield, and R. Davis (2011). “California SingleFamily Water Use Efficiency Study.” |  | Matches Community Savers EM&V | [9 empty] | L_base | 8.66 | 8.66
|  |  | GPM_low | Rated flowrate of the low flow showerhead |  | 1.35 | Ameren Missouri Community Savers Evaluation PY2017 Site Visit Data and Ride Along Data (ADM only provided the delta GPM, not the base and efficient values) |  | Matches Community Savers EM&V | [9 empty] | GPM_low | 2 | 1.35
|  |  | L_low | The average shower length (min/shower) |  | 8.66 | DeOreo, William, P. Mayer, L. Martien, M. Hayden, A. Funk, M. Kramer-Duffield, and R. Davis (2011). “California SingleFamily Water Use Efficiency Study.” |  | Matches Community Savers EM&V | [9 empty] | L_low | 8.66 | 8.66
|  |  | Household | The number of people taking showers (ppl/household) | SF | 2.67 | Missouri TRM |  | TRM used because EM&V does not provide values for SF and MF households. | [9 empty] | Household | 2.67 | 2.67
[5 empty] | MF | 1.864 | Ameren Missouri Community Savers Evaluation PY2017 |  | TRM used because EM&V does not provide values for SF and MF households. | [10 empty] | 2.07 | 1.864
|  |  | SPDC | The number of showers taken per person, per day |  | 0.66 | DeOreo, William, P. Mayer, L. Martien, M. Hayden, A. Funk, M. Kramer-Duffield, and R. Davis (2011). “California SingleFamily Water Use Efficiency Study.” |  | New formula, same values. Matches Community Savers EM&V | [9 empty] | SPDC | 0.66 | 0.66
|  |  | 365.25 | The number of days per year (day/yr) |  | 365 | Conversion Factor (day/yr) |  | New formula, same values. Matches Community Savers EM&V | [9 empty] | 365.25 | 365 | 365
|  |  | SPH | The number of showerheads installed per home | SF | 2.05 | Missouri TRM |  | TRM used because EM&V does not provide values for SF and MF households. | [9 empty] | SPH | 2.05 | 2.05
[5 empty] | MF | 1 | Ameren Missouri Community Savers Evaluation PY2017 |  | TRM used because EM&V does not provide values for SF and MF households. | [10 empty] | 1.4 | 1
|  |  | 8.33 | The water density (lb/gal) |  | 8.33 | Density (lb/gal) |  | New formula, same values. Matches Community Savers EM&V | [9 empty] | 8.33 | 8.33 | 8.33
|  |  | 1 | The specific water heat (BTU/lb-°F) |  | 1 | Specific Heat of Water (Btu/lb-°F) |  | New formula, same values. Matches Community Savers EM&V | [9 empty] | 1 | 1 | 1
|  |  | ShowerTemp | The average water temperature at the showerhead (°F) |  | 105 | Illinois Statewide Technical Reference Manual for Energy Efficiency Version 5.0. 2016. pp 103. Available Online: http://ilsagfiles.org/SAG_files/Technical_Reference_Manual/Version_5/Final/IL-TRM_Version_5.0_dated_February-11-2016_Final_Compiled_Volumes_1-4.pdf |  | New formula, same values. Matches Community Savers EM&V | [9 empty] | ShowerTemp | 105 | 105
|  |  | SupplyTemp | The average inlet water temperature (°F) |  | 61.3 | Ameren Missouri 2012 Technical Resource Manual. Appendix A. pp. 43. Available online: https://www.efis.psc.mo.gov/mpsc/commoncomponents/viewdocument.asp?DocId=935658483 |  | New formula, same values. Matches Community Savers EM&V | [9 empty] | SupplyTemp | 61.3 | 61.3
|  |  | RE_electric | Recovery efficiency of the electric hot water heater |  | 0.98 | Cadmus PY3 site visits. Cited in Ameren Missouri Low Income and Process Evaluation: program Year 2015. p.20 |  | New formula, same values. Matches Community Savers EM&V | [9 empty] | RE_electric | 0.98 | 0.98
|  |  | 3412 | 3413 |  | 3413 | Conversion Factor (Btu/kWh) |  | New formula, same values. Matches Community Savers EM&V | [9 empty] | 3412 | 3413 | 3413
|  |  | Utility Adjustment | % Homes in Service Territory |  | 100% | Assumption based on program design |  | Assumed for Income Eligible | [9 empty] | Utility Adjustment | 100% | 100%
|  |  | ISR | In-service rate | Non-DI | 0.91346 | Missouri TRM |  | New formula, same values. Matches Community Savers EM&V | [9 empty] | ISR | 0.91346 | 0.91346
[5 empty] | DI | 0.9375 | Ameren Missouri Community Savers Evaluation PY2017 Tenant Surveys and Site Visits |  | New formula, same values. Matches Community Savers EM&V | [10 empty] | 0.977 | 0.9375
|  |  | EUL | Effective Useful Life | All | 10 | [12 empty] | EUL | 10 | 10
|  |  | Inc. Cost | Incremental Cost | Non-DI | 7 | [12 empty] | Inc. Cost | 7 | 7
[5 empty] | DI | 7 | [13 empty] | 7 | 7
| Pipe Insulation | [17 empty] | Pipe Insulation
|  | Measure Reference No. | Program/Channel | Measure | kWh Annual Savings | End Use | kW Factor | kW | EUL | Inc. Cost | Units | [7 empty] | REVISION DATE | 2018-06-01 | 2018-12-31 | - | - | - | - | - | - | - | - | -
|  |  | MFLI | Pipe Insulation MFLI | 4.4836 | Water heating RES | 8.8732e-05 | 0.00039784 | 12 | 7.1 | per foot | [7 empty] | kWh Annual Savings | 16.472 | 4.4836
|  |  | MFLI DI | Pipe Insulation MFLI DI | 4.4836 | Water heating RES | 8.8732e-05 | 0.00039784 | 12 | 7.1 | per foot | [7 empty] | kWh Annual Savings | 16.472 | 4.4836
|  |  | SFLI DI | Pipe Insulation SFLI DI | 4.4836 | Water heating RES | 8.8732e-05 | 0.00039784 | 12 | 7.1 | per foot | [7 empty] | kWh Annual Savings | 16.472 | 4.4836
Evaluation Formula:
|  |  | Factor | Term | Value | Source |  | Notes | [10 empty] | REVISION DATE | 2018-06-01 | 2018-12-31 | - | - | - | - | - | - | - | - | -
|  |  | CBase | Circumference (feet) of uninsulated pipe (.75" diameter) | 0.14399 | Ameren Missouri Community Savers Evaluation PY2017 |  | Revised for .75 inch Pipe | [10 empty] | CBase | 0.19635 | 0.14399
|  |  | RBase | Thermal resistance coefficient (hr-°F-ft2)/Btu) of uninsulated pipe | 1 | Ameren Missouri Community Savers Evaluation PY2017 |  | Matches Community Saves EM&V | [10 empty] | RBase | 1 | 1
|  |  | CEE | Circumference (ft) of insulated pipe = diameter (in) * π/12 | 0.40579 | Division of Energy. State of Missouri Technical Reference Manual. pp 71. 2017. energy.mo.gov/about/trm (assuming R-4 wrap) |  | Circumference increases due to installation of pipe insulation is not accounted for in Community Saves EM&V. The statewide TRM does account for this. Franklin Energy recommends factoring the circumference increase into calculations. Calations in this workbook do factor in the circumference increase. | [10 empty] | CEE | 0.45815 | 0.40579
|  |  | REE | Thermal resistance coefficient (hr-°F-ft2)/Btu) of insulated pipe | 3.6 | PY7 program data |  | Matches Community Saves EM&V | [10 empty] | REE | 5 | 3.6
|  |  | L | Length of pipe from water heating source covered by pipe wrap (ft) | 1 | Per installed foot |  | Matches Community Saves EM&V | [10 empty] | L | 1 | 1
|  |  | DT | Average temperature difference between supplied hot water and outside air temperatures (°F) | 58.9 | Ameren Missouri Community Savers Evaluation PY2017 |  | Matches Community Saves EM&V | [10 empty] | DT | 60 | 58.9
|  |  | Hours | Hours per year | 8766 | Division of Energy. State of Missouri Technical Reference Manual. pp 71. 2017. energy.mo.gov/about/trm |  | Matches Community Saves EM&V | [10 empty] | Hours | 8766 | 8766
|  |  | ȠDHWElec | Recovery Efficiency of electric hot water heater | 0.98 | Cited in Ameren Missouri Low Income and Process Evaluation: program Year 2015. p.24 |  | Matches Community Saves EM&V | [10 empty] | ȠDHWElec | 0.98 | 0.98
|  |  | 3412 | Conversion factor from Btu to kWh | 3412 | Division of Energy. State of Missouri Technical Reference Manual. pp 71. 2017. energy.mo.gov/about/trm |  | Matches Community Saves EM&V | [10 empty] | 3412 | 3412 | 3412
|  |  | *Electric Saturation | % Homes with Electric Water Heating | 100% | Assumption based on program design |  | Assumed for Income Eligible | [10 empty] | *Electric Saturation | 100% | 100%
|  |  | Utility Adjustment | % Homes in Service Territory | 100% | Assumption based on program design |  | Assumed for Income Eligible | [10 empty] | Utility Adjustment | 100% | 100%
|  |  | ISR | In-service rate | 0.92857 | Ameren Missouri Community Savers Evaluation PY2017 Site Visits |  | Matches Community Saves EM&V | [10 empty] | ISR | 1 | 0.92857
|  |  | Pipe Diameter | Diameter of uninsulated pipe, weighted average of 1/2" and 3/4" | 0.55 | [13 empty] | Pipe Diameter | 0.75 | 0.55
|  |  | Pipe wrap width | Pipe wrap width | 0.5 | [13 empty] | Pipe wrap width | 0.5 | 0.5
|  |  | EUL | Effective Useful Life (All) | 12 | [13 empty] | EUL | 12 | 12
|  |  | Inc. Cost | Incremental Cost - Non-DI | 7.1 | [13 empty] | Inc. Cost | 7.1 | 7.1
|  |  |  | Incremental Cost - Direct Install (DI) | 7.1 | [14 empty] | 7.1 | 7.1
| Programmable Thermostat | [17 empty] | Programmable Thermostat
|  | Measure Reference No. | Program/Channel | Measure | kWh Annual Savings | End Use | kW Factor | kW | EUL | Inc. Cost | Units | [7 empty] | REVISION DATE | 2018-06-01 | 2018-12-31 | - | - | - | - | - | - | - | - | -
|  |  | MFLI | Setback thermostat - full setback - ASHP heating/cooling MF | 439.9223 | Cooling RES | 0.00094742 | 0.41679 | 10 | 70 | per measure | [7 empty] | kWh Annual Savings | 102.4446 | 439.9223
|  |  | MFLI | Setback thermostat - full setback - ASHP heating/cooling MF | 48.891 | Heating RES | 0 | 0 | 10 | 0 | per measure | [7 empty] | kWh Annual Savings | 338.9778 | 48.891
|  |  | SFLI | Setback thermostat - full setback - ASHP heating/cooling SF | 750.5784 | Cooling RES | 0.00094742 | 0.71111 | 10 | 70 | per measure | [7 empty] | kWh Annual Savings | 157.6071 | 750.5784
|  |  | SFLI | Setback thermostat - full setback - ASHP heating/cooling SF | 135.5911 | Heating RES | 0 | 0 | 10 | 0 | per measure | [7 empty] | kWh Annual Savings | 521.5043 | 135.5911
|  |  | MFLI | Setback thermostat - full setback - elec furnace heating / central AC MF | 439.9223 | Cooling RES | 0.00094742 | 0.41679 | 10 | 70 | per measure | [7 empty] | kWh Annual Savings | 102.4446 | 439.9223
|  |  | MFLI | Setback thermostat - full setback - elec furnace heating / central AC MF | 100.3628 | Heating RES | 0 | 0 | 10 | 0 | per measure | [7 empty] | kWh Annual Savings | 576.2622 | 100.3628
|  |  | SFLI | Setback thermostat - full setback - elec furnace heating / central AC SF | 750.5784 | Cooling RES | 0.00094742 | 0.71111 | 10 | 70 | per measure | [7 empty] | kWh Annual Savings | 157.6071 | 750.5784
|  |  | SFLI | Setback thermostat - full setback - elec furnace heating / central AC SF | 230.6401 | Heating RES | 0 | 0 | 10 | 0 | per measure | [7 empty] | kWh Annual Savings | 886.5572 | 230.6401
|  |  | MFLI | Setback thermostat - full setback - gas heating / central AC MF | 439.9223 | Cooling RES | 0.00094742 | 0.41679 | 10 | 70 | per measure | [7 empty] | kWh Annual Savings | 102.4446 | 439.9223
|  |  | MFLI | Setback thermostat - full setback - gas heating / central AC MF | 0 | Heating RES | 0 | 0 | 10 | 0 | per measure | [7 empty] | kWh Annual Savings | 0 | 0
|  |  | SFLI | Setback thermostat for SF - full setback - gas heating / central AC | 750.5784 | Cooling RES | 0.00094742 | 0.71111 | 10 | 70 | per measure | [7 empty] | kWh Annual Savings | 157.6071 | 750.5784
|  |  | SFLI | Setback thermostat for SF - full setback - gas heating / central AC | 0 | Heating RES | 0 | 0 | 10 | 0 | per measure | [7 empty] | kWh Annual Savings | 0 | 0
|  |  | MFLI | Setback thermostat - full setback - Unknown MF | 439.9223 | Cooling RES | 0.00094742 | 0.41679 | 10 | 70 | per measure | [7 empty] | kWh Annual Savings | 102.4446 | 439.9223
|  |  | MFLI | Setback thermostat - full setback - Unknown MF | 24.9402 | Heating RES | 0 | 0 | 10 | 0 | per measure | [7 empty] | kWh Annual Savings | 125.3689 | 24.9402
|  |  | SFLI | Setback thermostat for SF - full setback - Unknown | 750.5784 | Cooling RES | 0.00094742 | 0.71111 | 10 | 70 | per measure | [7 empty] | kWh Annual Savings | 157.6071 | 750.5784
|  |  | SFLI | Setback thermostat for SF - full setback - Unknown | 50.177 | Heating RES | 0 | 0 | 10 | 0 | per measure | [7 empty] | kWh Annual Savings | 192.8753 | 50.177
Evaluation Formula:
|  |  | Factor | Term | Value | Source | Comments | [11 empty] | REVISION DATE | 2018-06-01 | 2018-12-31 | - | - | - | - | - | - | - | - | -
|  |  | EFLHCool | Setback thermostat - full setback - ASHP heating/cooling MF | 1215 | ENERGY STAR air-source heat pump calc. Ameren Missouri Community Savers Evaluation PY2017 | [12 empty] | EFLHCool | 1215 | 1215
|  |  |  | Setback thermostat - full setback - ASHP heating/cooling SF | 1215 | ENERGY STAR air-source heat pump calc. Ameren Missouri Community Savers Evaluation PY2018 | [13 empty] | 1215 | 1215
|  |  |  | Setback thermostat - full setback - elec furnace heating / central AC MF | 1215 | ENERGY STAR air-source heat pump calc. Ameren Missouri Community Savers Evaluation PY2019 | [13 empty] | 1215 | 1215
|  |  |  | Setback thermostat - full setback - elec furnace heating / central AC SF | 1215 | ENERGY STAR air-source heat pump calc. Ameren Missouri Community Savers Evaluation PY2020 | [13 empty] | 1215 | 1215
|  |  |  | Setback thermostat - full setback - gas heating / central AC MF | 1215 | ENERGY STAR air-source heat pump calc. Ameren Missouri Community Savers Evaluation PY2021 | [13 empty] | 1215 | 1215
|  |  |  | Setback thermostat for SF - full setback - gas heating / central AC | 1215 | ENERGY STAR air-source heat pump calc. Ameren Missouri Community Savers Evaluation PY2022 | [13 empty] | 1215 | 1215
|  |  |  | Setback thermostat - full setback - Unknown MF | 1215 | ENERGY STAR air-source heat pump calc. Ameren Missouri Community Savers Evaluation PY2023 | [13 empty] | 1215 | 1215
|  |  |  | Setback thermostat for SF - full setback - Unknown | 1215 | ENERGY STAR air-source heat pump calc. Ameren Missouri Community Savers Evaluation PY2024 | [13 empty] | 1215 | 1215
|  |  | CapacityCool | Setback thermostat - full setback - ASHP heating/cooling MF | 21100 | Ameren Missouri Community Savers Evaluation PY2017 Program Data | [12 empty] | CapacityCool | 23400 | 21100
|  |  |  | Setback thermostat - full setback - ASHP heating/cooling SF | 36000 | MO - TRM | [13 empty] | 36000 | 36000
|  |  |  | Setback thermostat - full setback - elec furnace heating / central AC MF | 21100 | Ameren Missouri Community Savers Evaluation PY2017 Program Data | [13 empty] | 23400 | 21100
|  |  |  | Setback thermostat - full setback - elec furnace heating / central AC SF | 36000 | MO - TRM | [13 empty] | 36000 | 36000
|  |  |  | Setback thermostat - full setback - gas heating / central AC MF | 21100 | Ameren Missouri Community Savers Evaluation PY2017 Program Data | [13 empty] | 23400 | 21100
|  |  |  | Setback thermostat for SF - full setback - gas heating / central AC | 36000 | MO - TRM | [13 empty] | 36000 | 36000
|  |  |  | Setback thermostat - full setback - Unknown MF | 21100 | Ameren Missouri Community Savers Evaluation PY2017 Program Data | [13 empty] | 23400 | 21100
|  |  |  | Setback thermostat for SF - full setback - Unknown | 36000 | MO - TRM | [13 empty] | 36000 | 36000
|  |  | SEER | All | 10 | IL-TRM (Based on minimum federal standards between 1992 and 2006) Ameren Missouri Community Savers Evaluation PY2017 | [12 empty] | SEER | 11 | 10
|  |  | Sbdegrees_cooling | All | 2.86 | Ameren Missouri Community Savers Evaluation PY2017 Site Visit Thermostat SB Data | [12 empty] | Sbdegrees_cooling | 3.67 | 3.67
|  |  | SF_cooling | All | 6% | ENERGY STAR Calculator - Ameren Missouri Community Savers Evaluation PY2017 | [12 empty] | SF_cooling | 6% | 6%
|  |  | EF_cooling | All | 100% | Ameren Missouri Community Savers Evaluation PY2017 Program Data | [12 empty] | EF_cooling | 18% | 100%
|  |  | %ElectricHeat | Setback thermostat - full setback - ASHP heating/cooling MF | 100% | MO - TRM | [12 empty] | %ElectricHeat | 100% | 100%
|  |  |  | Setback thermostat - full setback - ASHP heating/cooling SF | 100% | MO - TRM | [13 empty] | 100% | 100%
|  |  |  | Setback thermostat - full setback - elec furnace heating / central AC MF | 100% | MO - TRM | [13 empty] | 100% | 100%
|  |  |  | Setback thermostat - full setback - elec furnace heating / central AC SF | 100% | MO - TRM | [13 empty] | 100% | 100%
|  |  |  | Setback thermostat - full setback - gas heating / central AC MF | 0% | MO - TRM | [13 empty] | 0% | 0%
|  |  |  | Setback thermostat for SF - full setback - gas heating / central AC | 0% | MO - TRM | [13 empty] | 0% | 0%
|  |  |  | Setback thermostat - full setback - Unknown MF | 24.85% | MO - TRM | [13 empty] | 24.85% | 24.85%
|  |  |  | Setback thermostat for SF - full setback - Unknown | 24.85% | MO - TRM | [13 empty] | 24.85% | 24.85%
|  |  | EFLHHeat | Setback thermostat - full setback - ASHP heating/cooling MF | 2009 | ENERGY STAR air-source heat pump calculator- Ameren Missouri Community Savers Evaluation PY2017 | [12 empty] | EFLHHeat | 2009 | 2009
|  |  |  | Setback thermostat - full setback - ASHP heating/cooling SF | 2009 | ENERGY STAR air-source heat pump calculator- Ameren Missouri Community Savers Evaluation PY2017 | [13 empty] | 2009 | 2009
|  |  |  | Setback thermostat - full setback - elec furnace heating / central AC MF | 2009 | ENERGY STAR air-source heat pump calculator- Ameren Missouri Community Savers Evaluation PY2017 | [13 empty] | 2009 | 2009
|  |  |  | Setback thermostat - full setback - elec furnace heating / central AC SF | 2009 | ENERGY STAR air-source heat pump calculator- Ameren Missouri Community Savers Evaluation PY2017 | [13 empty] | 2009 | 2009
|  |  |  | Setback thermostat - full setback - gas heating / central AC MF | 2009 | ENERGY STAR air-source heat pump calculator- Ameren Missouri Community Savers Evaluation PY2017 | [13 empty] | 2009 | 2009
|  |  |  | Setback thermostat for SF - full setback - gas heating / central AC | 2009 | ENERGY STAR air-source heat pump calculator- Ameren Missouri Community Savers Evaluation PY2017 | [13 empty] | 2009 | 2009
|  |  |  | Setback thermostat - full setback - Unknown MF | 2009 | ENERGY STAR air-source heat pump calculator- Ameren Missouri Community Savers Evaluation PY2017 | [13 empty] | 2009 | 2009
|  |  |  | Setback thermostat for SF - full setback - Unknown | 2009 | ENERGY STAR air-source heat pump calculator- Ameren Missouri Community Savers Evaluation PY2017 | [13 empty] | 2009 | 2009
|  |  | CapacityHeating_electric | Setback thermostat - full setback - ASHP heating/cooling MF | 21000 | Ameren Missouri Community Savers Evaluation PY2017 Program Data | [12 empty] | CapacityHeating_electric | 37856 | 21000
|  |  |  | Setback thermostat - full setback - ASHP heating/cooling SF | 58240 | [14 empty] | 58240 | 58240
|  |  |  | Setback thermostat - full setback - elec furnace heating / central AC MF | 21000 | Ameren Missouri Community Savers Evaluation PY2017 Program Data | [13 empty] | 31368.5632 | 21000
|  |  |  | Setback thermostat - full setback - elec furnace heating / central AC SF | 48259.328 | [14 empty] | 48259.328 | 48259.328
|  |  |  | Setback thermostat - full setback - gas heating / central AC MF | 0 | [14 empty] | 0 | 0
|  |  |  | Setback thermostat for SF - full setback - gas heating / central AC | 0 | [14 empty] | 0 | 0
|  |  |  | Setback thermostat - full setback - Unknown MF | 21000 | Ameren Missouri Community Savers Evaluation PY2017 Program Data | [13 empty] | 27462.3729 | 21000
|  |  |  | Setback thermostat for SF - full setback - Unknown | 42249.8045 | [14 empty] | 42249.8045 | 42249.8045
|  |  | HSPF | Setback thermostat - full setback - ASHP heating/cooling MF | 7 | IL-TRM (Based on minimum federal standards between 1992 and 2006) - Ameren Missouri Community Savers Evaluation PY2017 | [12 empty] | HSPF | 7 | 7
|  |  |  | Setback thermostat - full setback - ASHP heating/cooling SF | 7 | IL-TRM (Based on minimum federal standards between 1992 and 2006) - Ameren Missouri Community Savers Evaluation PY2017 | [13 empty] | 7 | 7
|  |  |  | Setback thermostat - full setback - elec furnace heating / central AC MF | 3.41 | IL-TRM (Based on minimum federal standards between 1992 and 2006) - Ameren Missouri Community Savers Evaluation PY2017 | [13 empty] | 3.412 | 3.41
|  |  |  | Setback thermostat - full setback - elec furnace heating / central AC SF | 3.41 | IL-TRM (Based on minimum federal standards between 1992 and 2006) - Ameren Missouri Community Savers Evaluation PY2017 | [13 empty] | 3.412 | 3.41
|  |  |  | Setback thermostat - full setback - gas heating / central AC MF | 0 | [14 empty] | 0 | 0
|  |  |  | Setback thermostat for SF - full setback - gas heating / central AC | 0 | [14 empty] | 0 | 0
|  |  |  | Setback thermostat - full setback - Unknown MF | 3.41 | IL-TRM (Based on minimum federal standards between 1992 and 2006) - PY2017 EM&V | [13 empty] | 3.412 | 3.41
|  |  |  | Setback thermostat for SF - full setback - Unknown | 3.41 | IL-TRM (Based on minimum federal standards between 1992 and 2006) - PY2017 EM&V | [13 empty] | 3.412 | 3.41
|  |  | Sbdegrees_heating | All | 2.08 | MO - TRM | [12 empty] | Sbdegrees_heating | 8 | 8
|  |  | SF_heating | All | 3% | ENERGY STAR Calculator | [12 empty] | SF_heating | 3% | 3%
|  |  | EF_heating | All | 13% | MO - TRM | [12 empty] | EF_heating | 13% | 13%
|  |  | EUL | Effective Useful Life (All) | 10 | [13 empty] | EUL | 10 | 10
|  |  | Inc. Cost | Incremental Cost - Non-DI | 70 | [13 empty] | Inc. Cost | 70 | 70
|  |  |  | Incremental Cost - Direct Install (DI) | 70 | [14 empty] | 70 | 70
| Thermostatic Restrictor Shower Valve | [17 empty] | Thermostatic Restrictor Shower Valve
|  | Measure Reference No. | Program/Channel | Measure | kWh Annual Savings | End Use | kW Factor | EPG_electric | kW | EUL | Inc. Cost | Units | [6 empty] | REVISION DATE | 2018-06-01 | 2018-12-31 | - | - | - | - | - | - | - | - | -
|  |  | SFLI DI | Shower Start 1.5 gpm electric water heater SFLI DI | 41.6826 | Water heating RES | 8.8732e-05 | 0.10887 | 0.0036986 | 10 | 50 | per measure | [6 empty] | kWh Annual Savings | 41.6826 | 41.6826
|  |  | MFLI DI | Shower Start 1.5 gpm electric water heater MFLI DI | 47.3194 | Water heating RES | 8.8732e-05 | 1.8563 | 0.0041987 | 10 | 50 | per measure | [6 empty] | kWh Annual Savings | 47.3194 | 47.3194
Evaluation Formula:
|  |  | Factor | Term | Parameter | Value | Source |  | Notes | [9 empty] | REVISION DATE | 2018-06-01 | 2018-12-31 | - | - | - | - | - | - | - | - | -
|  |  | %Electric DHW | % Homes with Electric Water Heating |  | 100% | Assumption based on program design |  | Assumed for DI | [9 empty] | %Electric DHW | 100% | 100%
|  |  | GPMbase | Rated flowrate of the baseline showerhead |  | 1.5 | Illinois Statewide Technical Reference Manual for Energy Efficiency Version 5.0. pp. 184. 2016. Available Online: http://ilsagfiles.org/SAG_files/Technical_Reference _Manual/Version_5/Final/IL-TRM_Version_5.0_dated_February-11-2016_Final_Compiled_Volumes_1-4.pdf |  | Assumes this measure is installed in tandem with DI low flow showerheads. | [9 empty] | GPMbase | 1.5 | 1.5
|  |  | Lbase | The average shower length (min/shower) |  | 0.89 | Average of the following sources: ShowerStart LLC survey; “Identifying, Quantifying and Reducing Behavioral Waste in the Shower: Exploring the Savings Potential of ShowerStart”, City of San Diego Water Department survey; “Water Conservation Program: ShowerStart Pilot Project White Paper”, and PG&E Work Paper PGECODHW113 |  | Matches IL TRM. Not addresed in MO TRM or Cadmus EM&V. | [9 empty] | Lbase | 0.89 | 0.89
|  |  | Household | The number of people taking showers (ppl/household) | SF | 2.67 | MO TRM | [11 empty] | Household | 2.67 | 2.67
[5 empty] | MF | 2.07 | MO TRM | [12 empty] | 2.07 | 2.07
|  |  | SPDC | The number of showers taken per person, per day |  | 0.66 | DeOreo, William, P. Mayer, L. Martien, M. Hayden, A. Funk, M. Kramer-Duffield, and R. Davis (2011). “California SingleFamily Water Use Efficiency Study.” |  | Matches Community Savers EM&V | [9 empty] | SPDC | 0.66 | 0.66
|  |  | 365.25 | The number of days per year (day/yr) |  | 365.25 | Conversion Factor (day/yr) | [11 empty] | 365.25 | 365.25 | 365.25
|  |  | SPH | The number of showerheads installed per home | SF | 2.05 | MO TRM | [11 empty] | SPH | 2.05 | 2.05
[5 empty] | MF | 1.4 | MO TRM | [12 empty] | 1.4 | 1.4
|  |  | 8.33 | The water density (lb/gal) |  | 8.33 | Density (lb/gal) |  | Matches Community Savers EM&V | [9 empty] | 8.33 | 8.33 | 8.33
|  |  | 1 | The specific water heat (BTU/lb-°F) |  | 1 | Specific Heat of Water (Btu/lb-°F) |  | Matches Community Savers EM&V | [9 empty] | 1 | 1 | 1
|  |  | ShowerTemp | The average water temperature at the showerhead (°F) |  | 105 | Illinois Statewide Technical Reference Manual for Energy Efficiency Version 5.0. 2016. pp 103. Available Online: http://ilsagfiles.org/SAG_files/Technical_Reference_Manual/Version_5/Final/IL-TRM_Version_5.0_dated_February-11-2016_Final_Compiled_Volumes_1-4.pdf |  | Matches Community Savers EM&V | [9 empty] | ShowerTemp | 105 | 105
|  |  | SupplyTemp | The average inlet water temperature (°F) |  | 61.3 | Ameren Missouri 2012 Technical Resource Manual. Appendix A. pp. 43. Available online: https://www.efis.psc.mo.gov/mpsc/commoncomponents/viewdocument.asp?DocId=935658483 |  | Matches Community Savers EM&V | [9 empty] | SupplyTemp | 61.3 | 61.3
|  |  | REelectric | Recovery efficiency of the electric hot water heater |  | 0.98 | Cadmus PY3 site visits. Cited in Ameren Missouri Low Income and Process Evaluation: program Year 2015. p.20 |  | Matches Community Savers EM&V | [9 empty] | REelectric | 0.98 | 0.98
|  |  | 3412 | 3412 |  | 3412 | Conversion Factor (Btu/kWh) |  | Matches MO TRM | [9 empty] | 3412 | 3412 | 3412
|  |  | Utility Adjustment | % Homes in Service Territory |  | 100% | Assumption based on program design |  | Assumed for Income Eligible | [9 empty] | Utility Adjustment | 100% | 100%
|  |  | ISR | In-service rate |  | 0.91346 | PY7 Tenant surveys |  | Matches Community Savers EM&V | [9 empty] | ISR | 0.91346 | 0.91346
|  |  | EUL | Effective Useful Life (All) | All | 10 | [12 empty] | EUL | 10 | 10
|  |  | Inc. Cost | Incremental Cost | Non-DI | 50 | [12 empty] | Inc. Cost | 50 | 50
[5 empty] | DI | 50 | [13 empty] | 50 | 50
| Water Heater Wrap | [17 empty] | Water Heater Wrap
|  | Measure Reference No. | Program/Channel | Measure | kWh Annual Savings | End Use | kW Factor | kW | EUL | Inc. Cost | Units | [7 empty] | REVISION DATE | 2018-06-01 | 2018-12-31 | - | - | - | - | - | - | - | - | -
|  |  | SFLI | Water Heater Wrap SFLI | 100.5495 | Water heating RES | 8.8732e-05 | 0.0089219 | 12 | 58 | per measure | [7 empty] | kWh Annual Savings | 41.6826 | 41.6826
Evaluation Formula:
|  |  | Factor | Term | Value | Source |  | Notes | [10 empty] | REVISION DATE | 2018-06-01 | 2018-12-31 | - | - | - | - | - | - | - | - | -
|  |  | ABase | Surface area (ft2) of storage tank prior to adding tank wrap | 24.7925 | Average of surface area assumptions from the June 2016 Pennsylvania TRM, for 30, 40, 50, and 80 gallon tanks. Area values were calculated from average dimensions of several commercially available units, with radius values measured to the center of the insulation. Area includes tank sides and top to account for typical wrap coverage. |  | Matches MO TRM. | [10 empty] | ABase | 24.7925 | 24.7925
|  |  | RBase | Thermal resistance coefficient (hr-°F-ft2)/Btu) of uninsulated tank | 14 | PY7 program data |  | Matches MO TRM. | [10 empty] | RBase | 14 | 14
|  |  | AEE | Surface area (ft2) of storage tank after addition of tank wrap | 26.8625 | Average of surface area assumptions from the June 2016 Pennsylvania TRM, for 30, 40, 50, and 80 gallon tanks. AEE was calculated by assuming that the water heater wrap is a 2” thick fiberglass material. |  | Matches MO TRM. Not addressed in Cadmus EM&V | [10 empty] | AEE | 26.8625 | 26.8625
|  |  | REE | Thermal resistance coefficient (hr-°F-ft2)/Btu) of insulated tank | 24 | PY7 program data |  | Matches MO TRM. | [10 empty] | REE | 24 | 24
|  |  | DT | Average temperature difference between supplied hot water and outside air temperatures (°F) | 58.9 | Cited in Ameren Missouri Low Income and Process Evaluation: program Year 2015. p.24 |  | Matches Community Saves EM&V | [10 empty] | DT | 58.9 | 58.9
|  |  | Hours | Hours per year | 8760 | Division of Energy. State of Missouri Technical Reference Manual. pp 71. 2017. energy.mo.gov/about/trm |  | Matches Community Saves EM&V | [10 empty] | Hours | 8760 | 8760
|  |  | ȠDHWElec | Recovery Efficiency of electric hot water heater | 0.98 | Cited in Ameren Missouri Low Income and Process Evaluation: program Year 2015. p.24 |  | Matches Community Saves EM&V | [10 empty] | ȠDHWElec | 0.98 | 0.98
|  |  | 3412 | Conversion factor from Btu to kWh | 3412 | Division of Energy. State of Missouri Technical Reference Manual. pp 71. 2017. energy.mo.gov/about/trm |  | Matches Community Saves EM&V | [10 empty] | 3412 | 3412 | 3412
|  |  | *Electric Saturation | % Homes with Electric Water Heating | 100% | Assumption based on program design | [12 empty] | *Electric Saturation | 100% | 100%
|  |  | Utility Adjustment | % Homes in Service Territory | 100% | Assumption based on program design | [12 empty] | Utility Adjustment | 100% | 100%
|  |  | ISR | In-service rate | 1 | PY7 Site Visits |  | Matches Community Saves EM&V | [10 empty] | ISR | 1 | 1
|  |  | EUL | Effective Useful Life (All) | 12 | [13 empty] | EUL | 12 | 12
|  |  | Inc. Cost | Incremental Cost - Non-DI | 58 | [13 empty] | Inc. Cost | 58 | 58
|  |  |  | Incremental Cost - Direct Install (DI) | 58 | [14 empty] | 58 | 58
| Common Area Faucet Aerators | [17 empty] | Common Area Faucet Aerators
|  | Measure Reference No. | Program/Channel | Measure | kWh Annual Savings | End Use | kW Factor | EPG_electric | kW | EUL | Inc. Cost | Units | [6 empty] | REVISION DATE | 2018-06-01 | 2018-12-31 | - | - | - | - | - | - | - | - | -
|  |  | MFLI | Common Area Low Flow Bathroom Faucet Aerator | 28.4049 | Water heating RES | 8.8732e-05 | 0.071498 | 0.0025204 | 10 | 11.33 | per measure | [6 empty] | kWh Annual Savings | 28.4049 | 28.4049
Evaluation Formula:
|  |  | Factor | Term | In Unit Value | In Unit Source |  | Notes | [10 empty] | REVISION DATE | 2018-06-01 | 2018-12-31 | - | - | - | - | - | - | - | - | -
|  |  | %Electric DHW | % Homes with Electric Water Heating | 100% | Assumption based on program design |  | Matches Energy Efficiency Kits EM&V. Value not provided in Community Savers EM&V. | [10 empty] | %Electric DHW | 100% | 100%
|  |  | GPMbase | Rated flowrate of the baseline showerhead | 2.2 | Illinois Statewide Technical Reference Manual for Energy Efficiency Version 5.0. pp. 184. 2016. Available Online: http://ilsagfiles.org/SAG_files/Technical_Reference _Manual/Version_5/Final/IL-TRM_Version_5.0_dated_February-11-2016_Final_Compiled_Volumes_1-4.pdf |  | Matches Community Savers EM&V | [10 empty] | GPMbase | 2.2 | 2.2
|  |  | Lbase | Rated flowrate of the low flow showerhead | 1.5 | PY2016 Program Data, per Community Saves 2016 EM&V report. |  | Matches Community Savers EM&V | [10 empty] | Lbase | 1.5 | 1.5
|  |  | Usage | Estimated usage of mixed water (mixture of hot water from water heater line and cold water line) per faucet (gallons per year) | 1278 | Missouri TRM |  | MO TRM value for Hotels. Value for Multifamily is not proviced, and Hotels is most similar to this building type. Not addressed in Cadmus EM&V. | [10 empty] | Usage | 1278 | 1278
|  |  | 8.33 | The water density (lb/gal) | 8.33 | Density (lb/gal) |  | Matches Community Savers EM&V | [10 empty] | 8.33 | 8.33 | 8.33
|  |  | 1 | The specific water heat (Btu/lb degrees F) | 1 | Specific Heat of Water (Btu/lb-°F) |  | Matches Community Savers EM&V | [10 empty] | 1 | 1 | 1
|  |  | WaterTemp | The average water temperature out of the faucet (°F) | 90 | Missouri 2017 TRM, Section 2.6.2 |  | Matches MO TRM. Not addressed in Cadmus EM&V. | [10 empty] | WaterTemp | 90 | 90
|  |  | SupplyTemp | The average inlet water temperature (°F) | 61.3 | Ameren Missouri 2012 Technical Resource Manual. Appendix A. pp. 43. Available online: https://www.efis.psc.mo.gov/mpsc/commoncomponents/viewdocument.asp?DocId=935658483 |  | Matches Community Savers EM&V | [10 empty] | SupplyTemp | 61.3 | 61.3
|  |  | REelectric | Recovery efficiency of the electric hot water heater | 0.98 | Cadmus PY3 site visits. Cited in Ameren Missouri Low Income and Process Evaluation: program Year 2015. p.20 |  | Matches Community Savers EM&V | [10 empty] | REelectric | 0.98 | 0.98
|  |  | 3412 | 3412 | 3412 | Conversion Factor (Btu/kWh) |  | Matches MO TRM | [10 empty] | 3412 | 3412 | 3412
|  |  | Utility Adjustment | % Homes in Service Territory | 100% | Assumption based on program design | [12 empty] | Utility Adjustment | 100% | 100%
|  |  | ISR | In-service rate | 0.977 | Missouri TRM | [12 empty] | ISR | 0.977 | 0.977
|  |  | EUL | Effective Useful Life (All) | 10 | [13 empty] | EUL | 10 | 10
|  |  | Inc. Cost | Incremental Cost - Non-DI | 11.33 | [13 empty] | Inc. Cost | 11.33 | 11.33
|  |  |  | Incremental Cost - Direct Install (DI) | 11.33 | [14 empty] | 11.33 | 11.33
| Common Area Low Flow Showerheads | [17 empty] | Common Area Low Flow Showerheads
|  | Measure Reference No. | Program/Channel | Measure | kWh Annual Savings | End Use | kW Factor | EPG_electric | kW | EUL | Inc. Cost | Units | [6 empty] | REVISION DATE | 2018-06-01 | 2018-12-31 | - | - | - | - | - | - | - | - | -
|  |  | MFLI DI | Common Area Low Flow Showerhead | 213.2885 | Water heating RES | 8.8732e-05 | 0.10887 | 0.018925 | 10 | 7 | per measure | [6 empty] | kWh Annual Savings | 213.2885 | 213.2885
Evaluation Formula:
|  |  | Factor | Term | Value | Source |  | Notes | [10 empty] | REVISION DATE | 2018-06-01 | 2018-12-31 | - | - | - | - | - | - | - | - | -
|  |  | %Electric DHW | % Homes with Electric Water Heating | 100% | Assumption based on program design |  | Assumed for Income Eligible | [10 empty] | %Electric DHW | 100% | 100%
|  |  | GPMbase | Rated flowrate of the baseline showerhead | 2.67 | Illinois Statewide Technical Reference Manual for Energy Efficiency Version 5.0. pp. 184. 2016. Available Online: http://ilsagfiles.org/SAG_files/Technical_Reference _Manual/Version_5/Final/IL-TRM_Version_5.0_dated_February-11-2016_Final_Compiled_Volumes_1-4.pdf |  | Matches Community Savers EM&V and IL TRM for commercial fixtures. Commercial values are relevant for common areas. Not covered in MO TRM. | [10 empty] | GPMbase | 2.67 | 2.67
|  |  | Lbase | The average shower length (min/shower) | 8.2 | DeOreo, William, P. Mayer, L. Martien, M. Hayden, A. Funk, M. Kramer-Duffield, and R. Davis (2011). “California SingleFamily Water Use Efficiency Study.” |  | Measure not covered in Cadmus EM&V or MO TRM. IL TRM applied. | [10 empty] | Lbase | 8.2 | 8.2
|  |  | GPMlow | Rated flowrate of the low flow showerhead | 2 | PY2016 Program Data, per Community Saves 2016 EM&V report. | [12 empty] | GPMlow | 2 | 2
|  |  | Llow | The average shower length (min/shower) | 8.2 | DeOreo, William, P. Mayer, L. Martien, M. Hayden, A. Funk, M. Kramer-Duffield, and R. Davis (2011). “California SingleFamily Water Use Efficiency Study.” |  | Measure not covered in Cadmus EM&V or MO TRM. IL TRM applied. | [10 empty] | Llow | 8.2 | 8.2
|  |  | NSPD | Estimated number of showers taken per day for one showerhead | 1 | Conservative assumption |  | Value not provided in IL TRM. Common area showerheads are not addressed in Cadmus EM&V or the MO TRM. Assumed a conservative value of 1 shower per day per showerhead. | [10 empty] | NSPD | 1 | 1
|  |  | 365.25 | The number of days per year (day/yr) | 365 | Conversion Factor (day/yr) |  | Matches Community Savers EM&V. | [10 empty] | 365.25 | 365 | 365
|  |  | 8.33 | The water density (lb/gal) | 8.33 | Density (lb/gal) |  | Matches Community Savers EM&V. | [10 empty] | 8.33 | 8.33 | 8.33
|  |  | 1 | The specific water heat (BTU/lb-°F) | 1 | Specific Heat of Water (Btu/lb-°F) |  | Matches Community Savers EM&V. | [10 empty] | 1 | 1 | 1
|  |  | ShowerTemp | The average water temperature at the showerhead (°F) | 105 | Illinois Statewide Technical Reference Manual for Energy Efficiency Version 5.0. 2016. pp 103. Available Online: http://ilsagfiles.org/SAG_files/Technical_Reference_Manual/Version_5/Final/IL-TRM_Version_5.0_dated_February-11-2016_Final_Compiled_Volumes_1-4.pdf |  | Matches Community Savers EM&V and IL TRM for commercial fixtures. Commercial values are relevant for common areas. Not covered in MO TRM. | [10 empty] | ShowerTemp | 105 | 105
|  |  | SupplyTemp | The average inlet water temperature (°F) | 61.3 | Ameren Missouri 2012 Technical Resource Manual. Appendix A. pp. 43. Available online: https://www.efis.psc.mo.gov/mpsc/commoncomponents/viewdocument.asp?DocId=935658483 |  | Matches Community Savers EM&V. | [10 empty] | SupplyTemp | 61.3 | 61.3
|  |  | REelectric | Recovery efficiency of the electric hot water heater | 0.98 | Cadmus PY3 site visits. Cited in Ameren Missouri Low Income and Process Evaluation: program Year 2015. p.20 |  | Matches Community Savers EM&V and IL TRM for commercial fixtures. Commercial values are relevant for common areas. Not covered in MO TRM. | [10 empty] | REelectric | 0.98 | 0.98
|  |  | 3412 | 3412 | 3412 | Conversion Factor (Btu/kWh) |  | Matches MO TRM | [10 empty] | 3412 | 3412 | 3412
|  |  | Utility Adjustment | % Homes in Service Territory | 100% | Assumption based on program design |  | Assumed for Income Eligible | [10 empty] | Utility Adjustment | 100% | 100%
|  |  | ISR | In-service rate | 0.977 | Missouri TRM |  | Matches Community Savers EM&V | [10 empty] | ISR | 0.977 | 0.977
|  |  | EUL | Effective Useful Life (All) | 10 | [13 empty] | EUL | 10 | 10
|  |  | Inc. Cost | Incremental Cost - Non-DI | 7 | [13 empty] | Inc. Cost | 7 | 7
|  |  |  | Incremental Cost - Direct Install (DI) | 7 | [14 empty] | 7 | 7
| Lighting | [17 empty] | Lighting
** CFL baseline is Post 2020, EISA baseline is pre-2020 **
|  | Measure Reference No. | Program/Channel | Measure | kWh Annual Savings | End Use - RES | kW Factor - RES | End Use - BUS | kW Factor - BUS | kWh RES | kWh BUS | kW | EUL - RES | EUL - BUS** | Inc. Cost* |  | Units
[15 empty] | SF | MF |  |  | REVISION DATE | 2018-06-01 | 2018-12-31 | - | - | - | - | - | - | - | - | -
|  |  | SFLI / MFLI | LED - 10.5W Downlight E26 (EISA baseline) LI DI | 23.7693 | Lighting RES | 0.00014925 | Lighting BUS | 0.00018996 | 23.7693 | 0 | 0.0035476 | 19 | 5.9684 | 6 | 3.3 | per measure |  | kWh Annual Savings | 23.1217 | 23.7693
|  |  | SFLI / MFLI | LED - 10W (Halogen baseline) LIDI | 22.525 | Lighting RES | 0.00014925 | Lighting BUS | 0.00018996 | 22.525 | 0 | 0.0033619 | 19 | 5.9684 | 6 | 3.68 | per measure |  | kWh Annual Savings | 20.6939 | 22.525
|  |  | SFLI / MFLI | LED - 12W (Halogen baseline) LI DI | 24.4824 | Lighting RES | 0.00014925 | Lighting BUS | 0.00018996 | 24.4824 | 0 | 0.0036541 | 19 | 5.9684 | 6 | 4.72 | per measure |  | kWh Annual Savings | 27.9387 | 24.4824
|  |  | SFLI / MFLI | LED - 12W Dimmable Light Bulb (Replacing Specialty Incandescent) LI DI | 30.5995 | Lighting RES | 0.00014925 | Lighting BUS | 0.00018996 | 30.5995 | 0 | 0.0045671 | 19 | 5.9684 | 6 | 3.53 | per measure |  | kWh Annual Savings | 42.8714 | 30.5995
|  |  | SFLI / MFLI | LED - 15W (Halogen baseline) LIDI | 29.6418 | Lighting RES | 0.00014925 | Lighting BUS | 0.00018996 | 29.6418 | 0 | 0.0044241 | 19 | 5.9684 | 8 | 6.27 | per measure |  | kWh Annual Savings | 27.2322 | 29.6418
|  |  | SFLI / MFLI | LED - 15W Flood Light PAR30 Bulb (Halogen baseline) LI DI | 28.663 | Lighting RES | 0.00014925 | Lighting BUS | 0.00018996 | 28.663 | 0 | 0.004278 | 19 | 5.9684 | 10 | 4.92 | per measure |  | kWh Annual Savings | 32.6915 | 28.663
|  |  | SFLI / MFLI | LED - 18W Flood Light PAR38 Bulb (Halogen baseline) LI DI | 37.0522 | Lighting RES | 0.00014925 | Lighting BUS | 0.00018996 | 37.0522 | 0 | 0.0055302 | 19 | 5.9684 | 15 | 4.92 | per measure |  | kWh Annual Savings | 52.666 | 37.0522
|  |  | SFLI / MFLI | LED - 20W (Halogen baseline) LIDI | 39.8486 | Lighting RES | 0.00014925 | Lighting BUS | 0.00018996 | 39.8486 | 0 | 0.0059475 | 19 | 5.9684 | 8 | 7.83 | per measure |  | kWh Annual Savings | 36.6093 | 39.8486
|  |  | SFLI / MFLI | LED - 4W Candelabra (Replacing Specialty Incandescent) LI DI | 25.1046 | Lighting RES | 0.00014925 | Lighting BUS | 0.00018996 | 25.1046 | 0 | 0.0037469 | 19 | 5.9684 | 7 | 3.27 | per measure |  | kWh Annual Savings | 23.0639 | 25.1046
|  |  | SFLI / MFLI | LED - 4W Candelabra (CFL baseline) LIDI | 3.1459 | Lighting RES | 0.00014925 | Lighting BUS | 0.00018996 | 3.1459 | 0 | 0.00046954 | 19 | 5.9684 | 7 | 3.27 | per measure |  | kWh Annual Savings | 2.8902 | 3.1459
|  |  | SFLI / MFLI | LED - 8W Globe Light G25 Bulb (Replacing Specialty Incandescent) LI DI | 14.6811 | Lighting RES | 0.00014925 | Lighting BUS | 0.00018996 | 14.6811 | 0 | 0.0021912 | 19 | 5.9684 | 7 | 3.27 | per measure |  | kWh Annual Savings | 23.2116 | 14.6811
|  |  | SFLI / MFLI | LED - 8W Globe Light G25 Bulb (Replacing CFL) LIDI | 2.0973 | Lighting RES | 0.00014925 | Lighting BUS | 0.00018996 | 2.0973 | 0 | 0.00031303 | 19 | 5.9684 | 7 | 3.27 | per measure |  | kWh Annual Savings | 3.3398 | 2.0973
|  |  | SFLI / MFLI | LED - 10W (CFL baseline) LIDI | 3.0061 | Lighting RES | 0.00014925 | Lighting BUS | 0.00018996 | 3.0061 | 0 | 0.00044867 | 19 | 5.9684 | 6 | 3.68 | per measure |  | kWh Annual Savings | 2.7618 | 3.0061
|  |  | SFLI / MFLI | LED - 10.5W Downlight E26 (CFL baseline) LIDI | 9.0883 | Lighting RES | 0.00014925 | Lighting BUS | 0.00018996 | 9.0883 | 0 | 0.0013565 | 19 | 5.9684 | 6 | 3.3 | per measure |  | kWh Annual Savings | 8.3495 | 9.0883
|  |  | SFLI / MFLI | LED - 12W Dimmable Light Bulb (Replacing CFL) LIDI | 5.9423 | Lighting RES | 0.00014925 | Lighting BUS | 0.00018996 | 5.9423 | 0 | 0.00088691 | 19 | 5.9684 | 6 | 3.53 | per measure |  | kWh Annual Savings | 5.4593 | 5.9423
|  |  | SFLI / MFLI | LED - 12W (Replacing CFL) LIDI | 5.9423 | Lighting RES | 0.00014925 | Lighting BUS | 0.00018996 | 5.9423 | 0 | 0.00088691 | 19 | 5.9684 | 6 | 4.72 | per measure |  | kWh Annual Savings | 5.4593 | 5.9423
|  |  | SFLI / MFLI | LED - 15W (CFL baseline) LIDI | 5.8025 | Lighting RES | 0.00014925 | Lighting BUS | 0.00018996 | 5.8025 | 0 | 0.00086604 | 19 | 5.9684 | 8 | 6.27 | per measure |  | kWh Annual Savings | 5.3308 | 5.8025
|  |  | SFLI / MFLI | LED - 15W Flood Light PAR30 Bulb (CFL baseline) LIDI | 3.3557 | Lighting RES | 0.00014925 | Lighting BUS | 0.00018996 | 3.3557 | 0 | 0.00050084 | 19 | 5.9684 | 10 | 4.92 | per measure |  | kWh Annual Savings | 3.0829 | 3.3557
|  |  | SFLI / MFLI | LED - 18W Flood Light PAR30 Bulb (CFL baseline) LIDI | 3.4955 | Lighting RES | 0.00014925 | Lighting BUS | 0.00018996 | 3.4955 | 0 | 0.00052171 | 19 | 5.9684 | 15 | 4.92 | per measure |  | kWh Annual Savings | 3.2113 | 3.4955
|  |  | SFLI / MFLI | LED - 20W (CFL baseline) LIDI | 6.8512 | Lighting RES | 0.00014925 | Lighting BUS | 0.00018996 | 6.8512 | 0 | 0.0010226 | 19 | 5.9684 | 8 | 7.83 | per measure |  | kWh Annual Savings | 6.2942 | 6.8512
Evaluation Formula:
|  |  | Term | Measure Category | Value |  | Notes | [11 empty] | REVISION DATE | 2018-06-01 | 2018-12-31 | - | - | - | - | - | - | - | - | -
|  |  | Watts Base EISA | LED - 10.5W Downlight E26 (EISA baseline) LI DI | 43 |  | Ameren Missouri Community Savers Evaluation PY2017 | [10 empty] | Watts Base EISA | LED - 10.5W Downlight E26 (EISA baseline) LI DI | 43 | 43
|  |  | Watts Base EISA | LED - 10W (Halogen baseline) LIDI | 41.32 |  | Average lumen-equivalent halogen wattage for program bulbs | [10 empty] | Watts Base EISA | LED - 10W (Halogen baseline) LIDI | 41.32 | 41.32
|  |  | Watts Base EISA | LED - 12W (Halogen baseline) LI DI | 44.25 |  | Ameren Missouri Community Savers Evaluation PY2017 | [10 empty] | Watts Base EISA | LED - 12W (Halogen baseline) LI DI | 53 | 44.25
|  |  | Watts Base Specialty | LED - 12W Dimmable Light Bulb (Replacing Specialty Incandescent) LI DI | 53 |  | Ameren Missouri Community Savers Evaluation PY2017 | [10 empty] | Watts Base Specialty | LED - 12W Dimmable Light Bulb (Replacing Specialty Incandescent) LI DI | 76.25 | 76.25
|  |  | Watts Base EISA | LED - 15W (Halogen baseline) LIDI | 53 |  | Average lumen-equivalent halogen wattage for program bulbs | [10 empty] | Watts Base EISA | LED - 15W (Halogen baseline) LIDI | 53 | 53
|  |  | Watts Base EISA | LED - 15W Flood Light PAR30 Bulb (Halogen baseline) LI DI | 55 |  | Ameren Missouri Community Savers Evaluation PY2017 | [10 empty] | Watts Base EISA | LED - 15W Flood Light PAR30 Bulb (Halogen baseline) LI DI | 62.1 | 55
|  |  | Watts Base EISA | LED - 18W Flood Light PAR38 Bulb (Halogen baseline) LI DI | 70 |  | Ameren Missouri Community Savers Evaluation PY2017 | [10 empty] | Watts Base EISA | LED - 18W Flood Light PAR38 Bulb (Halogen baseline) LI DI | 100 | 70
|  |  | Watts Base EISA | LED - 20W (Halogen baseline) LIDI | 72 |  | Average lumen-equivalent halogen wattage for program bulbs | [10 empty] | Watts Base EISA | LED - 20W (Halogen baseline) LIDI | 72 | 72
|  |  | Watts Base Specialty | LED - 4W Candelabra (Replacing Specialty Incandescent) LI DI | 40.41 |  | Bulb-type and lumen look-up in Energy Star database | [10 empty] | Watts Base Specialty | LED - 4W Candelabra (Replacing Specialty Incandescent) LI DI | 40.41 | 40.41
|  |  | Watts Base CFL | LED - 4W Candelabra (CFL baseline) LIDI | 9 |  | Based on 4W EE | [10 empty] | Watts Base CFL | LED - 4W Candelabra (CFL baseline) LIDI | 9 | 9
|  |  | Watts Base Specialty | LED - 8W Globe Light G25 Bulb (Replacing Specialty Incandescent) LI DI | 29 |  | Ameren Missouri Community Savers Evaluation PY2017 | [10 empty] | Watts Base Specialty | LED - 8W Globe Light G25 Bulb (Replacing Specialty Incandescent) LI DI | 42.04 | 29
|  |  | Watts Base CFL | LED - 8W Globe Light G25 Bulb (Replacing CFL) LIDI | 11 |  | Compared to 43W (nearest) pre-EISA baseline | [10 empty] | Watts Base CFL | LED - 8W Globe Light G25 Bulb (Replacing CFL) LIDI | 11 | 11
|  |  | Watts Base CFL | LED - 10W (CFL baseline) LIDI | 13.4 |  | WattsBase after EISA 2020 value from TRM matched to closest cell against base wattage | [10 empty] | Watts Base CFL | LED - 10W (CFL baseline) LIDI | 13.4 | 13.4
|  |  | Watts Base CFL | LED - 10.5W Downlight E26 (CFL baseline) LIDI | 21 | [12 empty] | Watts Base CFL | LED - 10.5W Downlight E26 (CFL baseline) LIDI | 21 | 21
|  |  | Watts Base CFL | LED - 12W Dimmable Light Bulb (Replacing CFL) LIDI | 18 | [12 empty] | Watts Base CFL | LED - 12W Dimmable Light Bulb (Replacing CFL) LIDI | 18 | 18
|  |  | Watts Base CFL | LED - 12W (Replacing CFL) LIDI | 18 | [12 empty] | Watts Base CFL | LED - 12W (Replacing CFL) LIDI | 18 | 18
|  |  | Watts Base CFL | LED - 15W (CFL baseline) LIDI | 18.9 |  | WattsBase after EISA 2020 value from TRM matched to closest cell against Average lumen-equivalent halogen wattage for program bulbs | [10 empty] | Watts Base CFL | LED - 15W (CFL baseline) LIDI | 18.9 | 18.9
|  |  | Watts Base CFL | LED - 15W Flood Light PAR30 Bulb (CFL baseline) LIDI | 16 | [12 empty] | Watts Base CFL | LED - 15W Flood Light PAR30 Bulb (CFL baseline) LIDI | 16 | 16
|  |  | Watts Base CFL | LED - 18W Flood Light PAR30 Bulb (CFL baseline) LIDI | 23 |  | Table in TRM WattsBase after EISA 2020 = WattsBase before EISA 2020 over 2600 Lumens. Lumens are >2600 based off 18W flood EISA compliant baseline of 100W | [10 empty] | Watts Base CFL | LED - 18W Flood Light PAR30 Bulb (CFL baseline) LIDI | 23 | 23
|  |  | Watts Base CFL | LED - 20W (CFL baseline) LIDI | 24.8 | [12 empty] | Watts Base CFL | LED - 20W (CFL baseline) LIDI | 24.8 | 24.8
|  |  | Watts EE EISA | LED - 10.5W Downlight E26 (EISA baseline) LI DI | 9 |  | Program Wattage - Ameren Missouri Community Savers Evaluation PY2017 workpapers | [10 empty] | Watts EE EISA | LED - 10.5W Downlight E26 (EISA baseline) LI DI | 7 | 9
|  |  | Watts EE EISA | LED - 10W (Halogen baseline) LIDI | 9.1 |  | Program Wattage | [10 empty] | Watts EE EISA | LED - 10W (Halogen baseline) LIDI | 9.1 | 9.1
|  |  | Watts EE EISA | LED - 12W (Halogen baseline) LI DI | 9.23 |  | Program Wattage - Ameren Missouri Community Savers Evaluation PY2017 workpapers | [10 empty] | Watts EE EISA | LED - 12W (Halogen baseline) LI DI | 9.5 | 9.23
|  |  | Watts EE EISA | LED - 12W Dimmable Light Bulb (Replacing Specialty Incandescent) LI DI | 9.23 |  | Program Wattage - Ameren Missouri Community Savers Evaluation PY2017 workpapers | [10 empty] | Watts EE EISA | LED - 12W Dimmable Light Bulb (Replacing Specialty Incandescent) LI DI | 9.5 | 9.23
|  |  | Watts EE EISA | LED - 15W (Halogen baseline) LIDI | 10.6 |  | Program Wattage | [10 empty] | Watts EE EISA | LED - 15W (Halogen baseline) LIDI | 10.6 | 10.6
|  |  | Watts EE EISA | LED - 15W Flood Light PAR30 Bulb (Halogen baseline) LI DI | 14 |  | Program Wattage - Ameren Missouri Community Savers Evaluation PY2017 workpapers | [10 empty] | Watts EE EISA | LED - 15W Flood Light PAR30 Bulb (Halogen baseline) LI DI | 11.2 | 14
|  |  | Watts EE EISA | LED - 18W Flood Light PAR38 Bulb (Halogen baseline) LI DI | 17 |  | Program Wattage - Ameren Missouri Community Savers Evaluation PY2017 workpapers | [10 empty] | Watts EE EISA | LED - 18W Flood Light PAR38 Bulb (Halogen baseline) LI DI | 18 | 17
|  |  | Watts EE EISA | LED - 20W (Halogen baseline) LIDI | 15 |  | Program Wattage | [10 empty] | Watts EE EISA | LED - 20W (Halogen baseline) LIDI | 15 | 15
|  |  | Watts EE Specialty | LED - 4W Candelabra (Replacing Specialty Incandescent) LI DI | 4.5 |  | Program Wattage | [10 empty] | Watts EE Specialty | LED - 4W Candelabra (Replacing Specialty Incandescent) LI DI | 4.5 | 4.5
|  |  | Watts EE CFL | LED - 4W Candelabra (CFL baseline) LIDI | 4.5 |  | Program Wattage | [10 empty] | Watts EE CFL | LED - 4W Candelabra (CFL baseline) LIDI | 4.5 | 4.5
|  |  | Watts EE Specialty | LED - 8W Globe Light G25 Bulb (Replacing Specialty Incandescent) LI DI | 8 |  | Program Wattage - Ameren Missouri Community Savers Evaluation PY2017 workpapers | [10 empty] | Watts EE Specialty | LED - 8W Globe Light G25 Bulb (Replacing Specialty Incandescent) LI DI | 5.9 | 8
|  |  | Watts EE CFL | LED - 8W Globe Light G25 Bulb (Replacing CFL) LIDI | 8 |  | Program Wattage - Ameren Missouri Community Savers Evaluation PY2017 workpapers | [10 empty] | Watts EE CFL | LED - 8W Globe Light G25 Bulb (Replacing CFL) LIDI | 5.8 | 8
|  |  | Watts EE CFL | LED - 10W (CFL baseline) LIDI | 9.1 |  | Program Wattage | [10 empty] | Watts EE CFL | LED - 10W (CFL baseline) LIDI | 9.1 | 9.1
|  |  | Watts EE CFL | LED - 10.5W Downlight E26 (CFL baseline) LIDI | 8 |  | Program Wattage | [10 empty] | Watts EE CFL | LED - 10.5W Downlight E26 (CFL baseline) LIDI | 8 | 8
|  |  | Watts EE CFL | LED - 12W Dimmable Light Bulb (Replacing CFL) LIDI | 9.5 |  | Program Wattage | [10 empty] | Watts EE CFL | LED - 12W Dimmable Light Bulb (Replacing CFL) LIDI | 9.5 | 9.5
|  |  | Watts EE CFL | LED - 12W (Replacing CFL) LIDI | 9.5 |  | Program Wattage | [10 empty] | Watts EE CFL | LED - 12W (Replacing CFL) LIDI | 9.5 | 9.5
|  |  | Watts EE CFL | LED - 15W (CFL baseline) LIDI | 10.6 |  | Program Wattage | [10 empty] | Watts EE CFL | LED - 15W (CFL baseline) LIDI | 10.6 | 10.6
|  |  | Watts EE CFL | LED - 15W Flood Light PAR30 Bulb (CFL baseline) LIDI | 11.2 |  | Program Wattage | [10 empty] | Watts EE CFL | LED - 15W Flood Light PAR30 Bulb (CFL baseline) LIDI | 11.2 | 11.2
|  |  | Watts EE CFL | LED - 18W Flood Light PAR30 Bulb (CFL baseline) LIDI | 18 |  | Bulb-type and lumen look-up in Energy Star database | [10 empty] | Watts EE CFL | LED - 18W Flood Light PAR30 Bulb (CFL baseline) LIDI | 18 | 18
|  |  | Watts EE CFL | LED - 20W (CFL baseline) LIDI | 15 |  | Program Wattage | [10 empty] | Watts EE CFL | LED - 20W (CFL baseline) LIDI | 15 | 15
|  |  | ISR | All | 97% |  | Ameren Missouri Community Savers Evaluation PY2017 workpapers | [10 empty] | ISR | All | 95.12% | 97%
|  |  | Leakage | All | 0% |  | Ameren Missouri Community Savers Evaluation PY2017 workpapers | [10 empty] | Leakage | All | 1.653% | 0%
|  |  | HOU_Res | Res | 728 |  | Ameren Missouri Community Savers Evaluation PY2017 workpapers- Weighted Avg. HOU provided separately by ADM | [10 empty] | HOU_Res | Res | 693.5 | 728
|  |  | WHF_Res | Res energy | 0.99 |  | PY 14 Eval | [10 empty] | WHF_Res | Res energy | 0.99 | 0.99
|  |  | HOU_NRES | NRES | 5949 |  | Ameren Missouri Community Savers Evaluation PY2017 workpapers- Weighted Avg. HOU provided separately by ADM | [10 empty] | HOU_NRES | NRES | 3613 | 5949
|  |  | WHF_Nres | Res | 2.1 |  | PY16 value equal to PY15 | [10 empty] | WHF_Nres | Res | 1.1 | 2.1
|  |  | %Res | All | 100% |  | PY16 Intercept Survey | [10 empty] | %Res | All | 100% | 100%
|  |  | KW Factor_RES | Lighting RES | 0.00014925 |  | Ameren EE Plan PY16-PY18, Appendix E | [10 empty] | KW Factor_RES | Lighting RES | 0.00014925 | 0.00014925
|  |  | KW Factor _ BUS | Lighting BUS | 0.00018996 |  | Ameren EE Plan PY16-PY18, Appendix E | [10 empty] | KW Factor _ BUS | Lighting BUS | 0.00018996 | 0.00018996
|  |  | Hours24/7 | 24/7 hours | 8760 |  | 24*365 | [10 empty] | Hours24/7 | 24/7 hours | 8760 | 8760
|  |  | Hours12/7 | 12/7 hours | 4380 |  | 12*365 | [10 empty] | Hours12/7 | 12/7 hours | 4380 | 4380
|  |  | EUL | Effective Useful Life - Residential | 7 | [13 empty] | EUL | 7 | 7
|  |  |  | Effective Useful Life - Business | 7 | [14 empty] | 7 | 7
|  |  | Term | Measure Category | SF | MF | Notes | [11 empty] | REVISION DATE | 2018-06-01 | 2018-12-31 | - | - | - | - | - | - | - | - | - | 2018-06-01 | 2018-12-31 | - | - | - | - | - | - | - | - | -
[20 empty] | SF | SF | SF | SF | SF | SF | SF | SF | SF | SF | SF | MF | MF | MF | MF | MF | MF | MF | MF | MF | MF | MF
|  |  | Inc. Cost | LED - 10.5W Downlight E26 (EISA baseline) LI DI | 6 | 3.3 | [12 empty] | Inc. Cost | 6 | 6 | [9 empty] | 3.3 | 3.3
|  |  |  | LED - 10W (Halogen baseline) LIDI | 6 | 3.68 | [13 empty] | 6 | 6 | [9 empty] | 3.68 | 3.68
|  |  |  | LED - 12W (Halogen baseline) LI DI | 6 | 4.72 | [13 empty] | 6 | 6 | [9 empty] | 4.72 | 4.72
|  |  |  | LED - 12W Dimmable Light Bulb (Replacing Specialty Incandescent) LI DI | 6 | 3.53 | [13 empty] | 6 | 6 | [9 empty] | 3.53 | 3.53
|  |  |  | LED - 15W (Halogen baseline) LIDI | 8 | 6.27 | [13 empty] | 8 | 8 | [9 empty] | 6.27 | 6.27
|  |  |  | LED - 15W Flood Light PAR30 Bulb (Halogen baseline) LI DI | 10 | 4.92 | [13 empty] | 10 | 10 | [9 empty] | 4.92 | 4.92
|  |  |  | LED - 18W Flood Light PAR38 Bulb (Halogen baseline) LI DI | 15 | 4.92 | [13 empty] | 15 | 15 | [9 empty] | 4.92 | 4.92
|  |  |  | LED - 20W (Halogen baseline) LIDI | 8 | 7.83 | [13 empty] | 8 | 8 | [9 empty] | 7.83 | 7.83
|  |  |  | LED - 4W Candelabra (Replacing Specialty Incandescent) LI DI | 7 | 3.27 | [13 empty] | 7 | 7 | [9 empty] | 3.27 | 3.27
|  |  |  | LED - 4W Candelabra (CFL baseline) LIDI | 7 | 3.27 | [13 empty] | 7 | 7 | [9 empty] | 3.27 | 3.27
|  |  |  | LED - 8W Globe Light G25 Bulb (Replacing Specialty Incandescent) LI DI | 7 | 3.27 | [13 empty] | 7 | 7 | [9 empty] | 3.27 | 3.27
|  |  |  | LED - 8W Globe Light G25 Bulb (Replacing CFL) LIDI | 7 | 3.27 | [13 empty] | 7 | 7 | [9 empty] | 3.27 | 3.27
|  |  |  | LED - 10W (CFL baseline) LIDI | 6 | 3.68 | [13 empty] | 6 | 6 | [9 empty] | 3.68 | 3.68
|  |  |  | LED - 10.5W Downlight E26 (CFL baseline) LIDI | 6 | 3.3 | [13 empty] | 6 | 6 | [9 empty] | 3.3 | 3.3
|  |  |  | LED - 12W Dimmable Light Bulb (Replacing CFL) LIDI | 6 | 3.53 | [13 empty] | 6 | 6 | [9 empty] | 3.53 | 3.53
|  |  |  | LED - 12W (Replacing CFL) LIDI | 6 | 4.72 | [13 empty] | 6 | 6 | [9 empty] | 4.72 | 4.72
|  |  |  | LED - 15W (CFL baseline) LIDI | 8 | 6.27 | [13 empty] | 8 | 8 | [9 empty] | 6.27 | 6.27
|  |  |  | LED - 15W Flood Light PAR30 Bulb (CFL baseline) LIDI | 10 | 4.92 | [13 empty] | 10 | 10 | [9 empty] | 4.92 | 4.92
|  |  |  | LED - 18W Flood Light PAR30 Bulb (CFL baseline) LIDI | 15 | 4.92 | [13 empty] | 15 | 15 | [9 empty] | 4.92 | 4.92
|  |  |  | LED - 20W (CFL baseline) LIDI | 8 | 7.83 | [13 empty] | 8 | 8 | [9 empty] | 7.83 | 7.83
| Advanced Power Strips Tier 1 / Load Sensing | [17 empty] | Advanced Power Strips Tier 1 / Load Sensing
|  | Measure Reference No. | Program/Channel | Measure | kWh Annual Savings | End Use | kW Factor | kW | EUL | Inc. Cost | Units | [7 empty] | REVISION DATE | 2018-06-01 | 2018-12-31 | - | - | - | - | - | - | - | - | -
|  |  | SFLI / MFLI | Advanced Tier 1 Power Strips / TOS/NC/DI - Home Office | 31 | Miscellaneous RES | 0.00011482 | 0.0035595 | 10 | 20 | per measure | [7 empty] | kWh Annual Savings | 31 | 31
|  |  | SFLI / MFLI | Advanced Tier 1 Power Strips / Kits - Home Office | 24.18 | Miscellaneous RES | 0.00011482 | 0.0027764 | 10 | 20 | per measure | [7 empty] | kWh Annual Savings | 24.18 | 24.18
|  |  | SFLI / MFLI | Advanced Tier 1 Power Strips / TOS/NC/DI - Home Entertainment | 75.1 | Miscellaneous RES | 0.00011482 | 0.0086233 | 10 | 20 | per measure | [7 empty] | kWh Annual Savings | 75.1 | 75.1
|  |  | SFLI / MFLI | Advanced Tier 1 Power Strips / Kits - Home Entertainment | 58.578 | Miscellaneous RES | 0.00011482 | 0.0067261 | 10 | 20 | per measure | [7 empty] | kWh Annual Savings | 58.578 | 58.578
|  |  | SFLI / MFLI | Advanced Tier 1 Power Strips / TOS/NC/DI - Unknown Location | 59.224 | Miscellaneous RES | 0.00011482 | 0.0068003 | 10 | 20 | per measure | [7 empty] | kWh Annual Savings | 59.224 | 59.224
|  |  | SFLI / MFLI | Advanced Tier 1 Power / Kits - Unknown Location | 42.067 | Miscellaneous RES | 0.00011482 | 0.0048303 | 10 | 20 | per measure | [7 empty] | kWh Annual Savings | 42.067 | 42.067
|  |  | Average | Advanced Tier 2 Power Strips / Average | 162 | Miscellaneous RES | 0.00011482 | 0.018601 | 10 | 30 | per measure | [7 empty] | kWh Annual Savings | 162 | 162
Evaluation Formula:
|  |  | Factor | Term | Office | Entertainment | Location Unknown |  | Comments: | [9 empty] | REVISION DATE | 2018-06-01 | 2018-12-31 | - | - | - | - | - | - | - | - | - | 2018-06-01 | 2018-12-31 | - | - | - | - | - | - | - | - | - | 2018-06-01 | 2018-12-31 | - | - | - | - | - | - | - | - | - | 2018-06-01 | 2018-12-31 | - | - | - | - | - | - | - | - | -
[7 empty] | TOS / NC / DI | KITS | [11 empty] | Office | Office | Office | Office | Office | Office | Office | Office | Office | Office | Office | Entertainment | Entertainment | Entertainment | Entertainment | Entertainment | Entertainment | Entertainment | Entertainment | Entertainment | Entertainment | Entertainment | TOS / NC / DI | TOS / NC / DI | TOS / NC / DI | TOS / NC / DI | TOS / NC / DI | TOS / NC / DI | TOS / NC / DI | TOS / NC / DI | TOS / NC / DI | TOS / NC / DI | TOS / NC / DI | KITS | KITS | KITS | KITS | KITS | KITS | KITS | KITS | KITS | KITS | KITS
|  |  | KWh | kWh Installation by Location | 31 | 75.1 | [12 empty] | KWh | 31 | [10 empty] | 75.1
|  |  | Weighting Entertainment | % Entertainment | 0% | 100% | 64% | 52% | [10 empty] | Weighting Entertainment | 0% | [10 empty] | 100% | [10 empty] | 64% | [10 empty] | 52%
|  |  | Weighting Office | % OFFICE | 100% | 0% | 36% | 48% | [10 empty] | Weighting Office | 100% | [10 empty] | 0% | [10 empty] | 36% | [10 empty] | 48%
|  |  | ISR | in service/installation rate |  |  | 100% | 78% | [10 empty] | ISR | [22 empty] | 100% | [10 empty] | 78%
|  |  | EUL | Effective Useful Life (All) | 10 | [13 empty] | EUL | 10
|  |  | Inc. Cost Tier 1 Power Strip | Incremental Cost - Non-DI | 20 | [13 empty] | Inc. Cost Tier 1 Power Strip | 7
|  |  |  | Incremental Cost - Direct Install (DI) | 20 | [14 empty] | 7
|  |  | Inc. Cost Tier 2 Power Strip | Incremental Cost - Non-DI | 30 | [13 empty] | Inc. Cost Tier 2 Power Strip | 7
|  |  |  | Incremental Cost - Direct Install (DI) | 30 | [14 empty] | 7
Class B and G are the 2 classes of power strip currently in the market, therefore the savings of class B and G were averaged for savings estimate (See efficient products deemed table)
| Refrigerator | [17 empty] | Refrigerator
|  | Measure Reference No. | Program/Channel | Measure | kWh Annual Savings | End Use | kW Factor | kW | EUL | Inc. Cost | Units | [7 empty] | REVISION DATE | 2018-06-01 | 2018-12-31 | - | - | - | - | - | - | - | - | -
|  |  | SFLI / MFLI | Refrigerator - early replacement ER1 | 564.6604 | Refrigeration RES | 0.00012861 | 0.072621 | 6 | 753 | per measure | [7 empty] | kWh Annual Savings | 564.6604 | 564.6604
|  |  | SFLI / MFLI | Refrigerator - early replacement ER2 | 46.7222 | Refrigeration RES ER2 | 0.00012861 | 0.006009 | 11 | 0 | per measure | [7 empty] | kWh Annual Savings | 46.7222 | 46.7222
Evaluation Formula:
|  |  | Factor | Term | Value | Source | [12 empty] | REVISION DATE | 2018-06-01 | 2018-12-31 | - | - | - | - | - | - | - | - | -
|  |  | kWhBase | Existing kWh Consumption | 985.1604 |  |  | Baseline Refrigerator Usage | [10 empty] | kWhBase | 985.1604 | 985.1604
|  |  | kWhnew | Efficient kWh Consumption | 467.2222 |  |  | Age | Bottom Freezer | Side by Side |  |  | Top Freezer | [5 empty] | kWhnew | 467.2222 | 467.2222
|  |  | % Savings | Savings factor for ENERGY STAR and CEE Tier 1 refrigerators | 10% | MO TRM |  |  | 16 cubic ft. | 14 cubic ft. | 15 cubic ft. | 16 cubic ft. | 14 cubic ft. | 15 cubic ft. | 16 cubic ft. | 17 cubic ft. | 18 cubic ft. |  | % Savings | 10% | 10%
|  |  | kWh2011-2015 | Average kWh for refrigerators installed from 2011-2015 | 467.2222 | MO TRM |  | 2011-2015 | 483 | 592 | 592 | 592 | 374 | 374 | 374 | 412 | 412 |  | kWh2011-2015 | 467.2222 | 467.2222
|  |  | kWh2001(after July)-2010 | Average kWh for refrigerators installed from 2001(after july)-2010 | 651 | MO TRM |  | 2001(after July)-2010 | 724 | 747 | 747 | 747 | 556 | 556 | 556 | 613 | 613 |  | kWh2001(after July)-2010 | 651 | 651
|  |  | kWh1993-2001(before June) | Average kWh for refrigerators installed from 1993-2001(before june) | 987.3333 | MO TRM |  | 1993-2001(before June) | 962 | 1139 | 1139 | 1139 | 861 | 861 | 861 | 962 | 962 |  | kWh1993-2001(before June) | 987.3333 | 987.3333
|  |  | kWh1990-1992 | Average kWh for refrigerators installed from 1990-1992 | 1450 | MO TRM |  | 1990-1992 | 1519 | 1617 | 1617 | 1617 | 1272 | 1272 | 1272 | 1432 | 1432 |  | kWh1990-1992 | 1450 | 1450
|  |  | kWh1980-1989 | Average kWh for refrigerators installed from 1980-1989 | 1900.7778 | MO TRM |  | 1980-1989 | 1992 | 2119 | 2119 | 2119 | 1668 | 1668 | 1668 | 1877 | 1877 |  | kWh1980-1989 | 1900.7778 | 1900.7778
|  |  | kWhbefore 1980 | Average kWh for refrigerators installed from before 1980 | 2444.125 | MO TRM |  | before 1980 | 2523 | 2684 | 2684 | 2684 |  | 2112 | 2112 | 2377 | 2377 |  | kWhbefore 1980 | 2444.125 | 2444.125
|  |  | Number of Units2011-2015 | Number of Unitsfrom 2011-2015 | 0 | MO TRM | [12 empty] | Number of Units2011-2015 | 0 | 0
|  |  | Number of Units2001(after July)-2010 | Number of Unitsfrom 2001(after july)-2010 | 65 | MO TRM | [12 empty] | Number of Units2001(after July)-2010 | 65 | 65
|  |  | Number of Units1993-2001(before June) | Number of Unitsfrom 1993-2001(before june) | 259 | MO TRM | [12 empty] | Number of Units1993-2001(before June) | 259 | 259
|  |  | Number of Units1990-1992 | Number of Unitsfrom 1990-1992 | 14 | MO TRM | [12 empty] | Number of Units1990-1992 | 14 | 14
|  |  | Number of Units1980-1989 | Number of Unitsfrom 1980-1989 | 16 | MO TRM | [12 empty] | Number of Units1980-1989 | 16 | 16
|  |  | Number of Unitsbefore 1980 | Number of Unitsfrom before 1980 | 0 | MO TRM | [12 empty] | Number of Unitsbefore 1980 | 0 | 0
|  |  | EUL | Refrigerator - early replacement ER1 | 6 | [13 empty] | EUL | 6 | 6
|  |  |  | Refrigerator - early replacement ER2 | 11 | [14 empty] | 11 | 11
|  |  | Inc. Cost | Effective Useful Life - Business | 753 | [13 empty] | Inc. Cost | 753 | 753
| Energy Star Room AC | [17 empty] | Energy Star Room AC
|  | Measure Reference No. | Program/Channel | Measure | kWh Annual Savings | End Use | kW Factor | kW | EUL | Inc. Cost | Units | [7 empty] | REVISION DATE | 2018-06-01 | 2018-12-31 | - | - | - | - | - | - | - | - | -
|  |  | MFLI | AC - Energy Star Room - Thru-Wall_MF: Low Income | 898.7701 | Cooling RES | 0.00094742 | 0.85151 | 1.7438 | 0.71 | per measure | [7 empty] | kWh Annual Savings | 40.9712 | 898.7701
|  |  | SFLI | AC - Energy Star Room - Thru-Wall_SF: Low Income | 49.7275 | Cooling RES | 0.00094742 | 0.047113 | 1.7438 | 0.71 | per measure | [7 empty] | kWh Annual Savings | 40.9712 | 49.7275
|  |  | MFLI | AC - Energy Star Room_MF: Low Income | 898.7701 | Cooling RES | 0.00094742 | 0.85151 | 1.7438 | 0.71 | per measure | [7 empty] | kWh Annual Savings | 40.9712 | 898.7701
|  |  | SFLI | AC - Energy Star Room_SF: Low Income | 49.7275 | Cooling RES | 0.00094742 | 0.047113 | 1.7438 | 0.71 | per measure | [7 empty] | kWh Annual Savings | 40.9712 | 49.7275
Evaluation Formula:
[19 empty] | REVISION DATE | 2018-06-01 | 2018-12-31 | - | - | - | - | - | - | - | - | - | 2018-06-01 | - | - | - | - | - | - | - | - | - | -
|  |  | Term | SFLI Source | Value SFLI | MF Source | Value MFLI | Comments: | [11 empty] | SF Value | SF Value | SF Value | SF Value | SF Value | SF Value | SF Value | SF Value | SF Value | SF Value | SF Value | MFLI Value | MFLI Value | MFLI Value | MFLI Value | MFLI Value | MFLI Value | MFLI Value | MFLI Value | MFLI Value | MFLI Value | MFLI Value
|  |  | Btu/hr | PY13 RebateSavers Database (average BTU) | 10322.1732 | Ameren Missouri Community Savers Evaluation PY2017 - Program Data | 11733 | [11 empty] | Btu/hr | 9558.2271 | 10322.1732 | [9 empty] | NONE | 11733
|  |  | EERBASE | Federal minimum efficiency standard (updated from EER to CEER in March 2017) | 10.8337 |  | N/A | [11 empty] | EERBASE | 10.9 | 10.8337 | [9 empty] | NONE | N/A
|  |  | EEREFF | PY16 Efficient Products Database (average CEER) | 11.956 | Ameren Missouri Community Savers Evaluation PY2017 - Program Data | 11.6 | [11 empty] | EEREFF | 11.9 | 11.956 | [9 empty] | NONE | 11.6
|  |  | EERexisting |  |  | Ameren MO TRM | 6.7 | [23 empty] | NONE | 6.7
|  |  | EFLHCOOL - Secondary unit | Ameren Missouri Efficient Products PY 2016 Evaluation | 556 | Ameren Missouri Efficient Products PY 2016 Evaluation | 556 | [11 empty] | EFLHCOOL - Secondary unit | 556 | 556 | [9 empty] | NONE | 556
|  |  | EFLHCOOL - Primary unit | PY13 CoolSavers data | 860 | ENERGY STAR air-source heat pump calculator | 1215 | [11 empty] | EFLHCOOL - Primary unit | 860 | 860 | [9 empty] | NONE | 1215
|  |  | Conversion factor (Wh to kWh) | n/a | 1000 | n/a | 1000 | [11 empty] | Conversion factor (Wh to kWh) | 1000 | 1000 | [9 empty] | NONE | 1000
|  |  | Installation Rate | PY16 Participant Survey | 97.56% | Ameren Missouri Community Savers Evaluation PY16 Participant Survey | 100% | [11 empty] | Installation Rate | 97.56% | 97.56% | [9 empty] | NONE | 100%
|  |  | 0 |  | 9 |  |  | per measure | [10 empty] | 0 | 9 | 9
|  |  | Evaluation Formula: |  | 20 |  |  | per measure | [10 empty] | Evaluation Formula: | 20 | 20
"∆kWh "=("%ElectricDHW x ((GPM_base x L_base − GPM_low x L_low) ∗ Household ∗ 365.25 ∗ DF " /𝐹𝑃𝐻)𝑥𝐸𝑃𝐺_𝑒𝑙𝑒𝑐𝑡𝑟𝑖𝑐 𝑥 𝐼𝑆𝑅
"EPG_electric "=(8.33∗1.0∗(𝑆ℎ𝑜𝑤𝑒𝑟𝑇𝑒𝑚𝑝 −𝑆𝑢𝑝𝑝𝑙𝑦𝑇𝑒𝑚𝑝)/(𝑅𝐸_𝑒𝑙𝑒𝑐𝑡𝑟𝑖𝑐∗3412)
"∆kWh "=("%ElectricDHW x ((GPM_base x L_base − GPM_low x L_low) ∗ Household ∗ SPCD ∗ 365.25 " /𝑆𝑃𝐻)𝑥𝐸𝑃𝐺_𝑒𝑙𝑒𝑐𝑡𝑟𝑖𝑐 𝑥 𝐼𝑆𝑅
"EPG_electric "=(8.33∗1.0∗(𝑆ℎ𝑜𝑤𝑒𝑟𝑇𝑒𝑚𝑝 −𝑆𝑢𝑝𝑝𝑙𝑦𝑇𝑒𝑚𝑝)/(𝑅𝐸_𝑒𝑙𝑒𝑐𝑡𝑟𝑖𝑐∗3412)
"∆kWh "=("%ElectricDHW x ((GPM_base_S x L_showerdevice) ∗ Household ∗ SPCD ∗ 365.25 " /𝑆𝑃𝐻)𝑥𝐸𝑃𝐺_𝑒𝑙𝑒𝑐𝑡𝑟𝑖𝑐 𝑥 𝐼𝑆𝑅
"EPG_electric "=(8.33∗1.0∗(𝑆ℎ𝑜𝑤𝑒𝑟𝑇𝑒𝑚𝑝 −𝑆𝑢𝑝𝑝𝑙𝑦𝑇𝑒𝑚𝑝)/(𝑅𝐸_𝑒𝑙𝑒𝑐𝑡𝑟𝑖𝑐∗3412)
"∆kWh "=%𝐸𝑙𝑒𝑐𝑡𝑟𝑖𝑐𝐷𝐻𝑊∗("GPM_base − GPM_low" /(𝐺𝑃𝑀_𝑏𝑎𝑠𝑒 ))∗𝑈𝑠𝑎𝑔𝑒 ∗𝐸𝑃𝐺_𝑒𝑙𝑒𝑐𝑡𝑟𝑖𝑐 ∗𝐼𝑆𝑅
"EPG_electric "=(8.33∗1.0∗(𝑆ℎ𝑜𝑤𝑒𝑟𝑇𝑒𝑚𝑝 −𝑆𝑢𝑝𝑝𝑙𝑦𝑇𝑒𝑚𝑝)/(𝑅𝐸_𝑒𝑙𝑒𝑐𝑡𝑟𝑖𝑐∗3412)
"∆kWh "=%𝐸𝑙𝑒𝑐𝑡𝑟𝑖𝑐𝐷𝐻𝑊∗((𝐺𝑃𝑀_𝑏𝑎𝑠𝑒∗𝐿_𝑏𝑎𝑠𝑒−𝐺𝑃𝑀_𝑙𝑜𝑤∗𝐿_𝑙𝑜𝑤 )∗𝑁𝑆𝑃𝐷∗365.25)∗𝐸𝑃𝐺_𝑒𝑙𝑒𝑐𝑡𝑟𝑖𝑐∗𝐼𝑆𝑅
"EPG_electric "=(8.33∗1.0∗(𝑆ℎ𝑜𝑤𝑒𝑟𝑇𝑒𝑚𝑝 −𝑆𝑢𝑝𝑝𝑙𝑦𝑇𝑒𝑚𝑝)/(𝑅𝐸_𝑒𝑙𝑒𝑐𝑡𝑟𝑖𝑐∗3412)
Δ𝑘𝑊ℎ_𝐻𝑒𝑎𝑡𝑖𝑛𝑔𝐺𝑎𝑠=Δ𝑇ℎ𝑒𝑟𝑚𝑠∗𝐹𝑒∗29.3
Δ𝑇ℎ𝑒𝑟𝑚𝑠=𝐻𝑒𝑎𝑡 𝑆𝑎𝑣𝑖𝑛𝑔𝑠 𝑝𝑒𝑟 𝑈𝑛𝑖𝑡∗𝐷𝑢𝑐𝑡_𝑙𝑒𝑛𝑔𝑡ℎ
Δ𝑘𝑊ℎ_𝐻𝑒𝑎𝑡𝑖𝑛𝑔𝐸𝑙𝑒𝑐𝑡𝑟𝑖𝑐=𝐻𝑒𝑎𝑡 𝑆𝑎𝑣𝑖𝑛𝑔𝑠 𝑝𝑒𝑟 𝑈𝑛𝑖𝑡∗𝐷𝑢𝑐𝑡_𝑙𝑒𝑛𝑔𝑡ℎ
Δ𝑘𝑊ℎ_𝐶𝑜𝑜𝑙𝑖𝑛𝑔=𝐶𝑜𝑜𝑙 𝑆𝑎𝑣𝑖𝑛𝑔𝑠 𝑝𝑒𝑟 𝑈𝑛𝑖𝑡∗𝐷𝑢𝑐𝑡_𝑙𝑒𝑛𝑔𝑡ℎ
Δ𝑘𝑊ℎ=Δ𝑘𝑊ℎ_𝐶𝑜𝑜𝑙𝑖𝑛𝑔+𝑘𝑊ℎ_𝐻𝑒𝑎𝑡𝑖𝑛𝑔
Δ𝑘𝑊ℎ_𝐻𝑒𝑎𝑡𝑖𝑛𝑔𝑀𝑜𝑑𝑒=(1−% 𝑤𝑖𝑡ℎ 𝑛𝑒𝑤 𝐴𝑆𝐻𝑃)∗(400 𝑘𝑊ℎ/𝑦𝑟∗(𝐸𝐹𝐿𝐻_𝐻𝑒𝑎𝑡𝑖𝑛𝑔)/(𝑊𝐼 𝐸𝐹𝐿𝐻_𝐻𝑒𝑎𝑡𝑖𝑛𝑔 ))∗𝐻𝐹
Δ𝑘𝑊ℎ_𝐶𝑜𝑜𝑙𝑖𝑛𝑔𝑀𝑜𝑑𝑒=(1−% 𝑤𝑖𝑡ℎ 𝑁𝑒𝑤 𝐶𝑒𝑛𝑡𝑟𝑎𝑙 𝐶𝑜𝑜𝑙𝑖𝑛𝑔)∗(70 𝑘𝑊ℎ/𝑦𝑟∗(𝐸𝐹𝐿𝐻_𝑐𝑜𝑜𝑙𝑖𝑛𝑔)/(𝑊𝐼 𝐸𝐹𝐿𝐻_𝑐𝑜𝑜𝑙𝑖𝑛𝑔 ))∗𝐻𝐹
Δ𝑘𝑊ℎ_𝐴𝑢𝑡𝑜𝐶𝑖𝑟𝑐𝑢𝑙𝑎𝑡𝑖𝑜𝑛=((25 𝑘𝑊ℎ/𝑦𝑟∗(𝐸𝐹𝐿𝐻_𝑐𝑜𝑜𝑙𝑖𝑛𝑔)/(𝑊𝐼 𝐸𝐹𝐿𝐻_𝑐𝑜𝑜𝑙𝑖𝑛𝑔 ))+2960 𝑘𝑊ℎ/𝑦𝑒𝑎𝑟∗10%−30 𝑘𝑊ℎ/𝑦𝑒𝑎𝑟)∗𝐻𝐹
Δ𝑘𝑊ℎ_𝐶𝑜𝑛𝑡𝑖𝑛𝑢𝑜𝑢𝑠𝐶𝑖𝑟𝑐𝑢𝑙𝑎𝑡𝑖𝑜𝑛=((25 𝑘𝑊ℎ/𝑦𝑟∗(𝐸𝐹𝐿𝐻_𝑐𝑜𝑜𝑙𝑖𝑛𝑔)/(𝑊𝐼 𝐸𝐹𝐿𝐻_𝑐𝑜𝑜𝑙𝑖𝑛𝑔 ))+2960 𝑘𝑊ℎ/𝑦𝑒𝑎𝑟−30 𝑘𝑊ℎ/𝑦𝑒𝑎𝑟)∗𝐻𝐹
Δ𝑇ℎ𝑒𝑟𝑚𝑠=((−𝐻𝑒𝑎𝑡𝑖𝑛𝑔 𝑆𝑎𝑣𝑖𝑛𝑔𝑠∗0.03412)/𝐴𝐹𝑈𝐸)∗𝐻𝐹
Δ𝑘𝑊=Δ𝑘𝑊ℎ_𝑐𝑜𝑜𝑙𝑖𝑛𝑔∗𝐶𝐹
Δ𝑘𝑊ℎ𝐶𝑒𝑛𝑡𝑟𝑎𝑙 𝐴𝐶 =((𝐸𝐹𝐿𝐻𝑐𝑜𝑜𝑙 ∗ 𝐶𝑎𝑝𝑎𝑐𝑖𝑡𝑦𝑐𝑜𝑜𝑙 ∗ (1/(𝑆𝐸𝐸𝑅_𝑇𝑒𝑠𝑡𝐼𝑛 )−1/(𝑆𝐸𝐸𝑅_𝑇𝑒𝑠𝑡𝑂𝑢𝑡 ))))/1000
Δ𝑘𝑊ℎ_ℎ𝑒𝑎𝑡𝑖𝑛𝑔=𝐷𝑒𝑓𝑎𝑢𝑙𝑡_ℎ𝑒𝑎𝑡∗𝑆𝑞.𝑓𝑡.
Δ𝑘𝑊ℎ_𝑐𝑜𝑜𝑙𝑖𝑛𝑔=𝐷𝑒𝑓𝑎𝑢𝑙𝑡_𝑐𝑜𝑜𝑙∗𝑆𝑞.𝑓𝑡.
Δ𝑘𝑊=Δ𝑘𝑊ℎ_𝑐𝑜𝑜𝑙𝑖𝑛𝑔∗𝐶𝐹
Δ𝑇ℎ𝑒𝑟𝑚𝑠=𝐷𝑒𝑓𝑎𝑢𝑙𝑡∗𝑆𝑞.𝑓𝑡.
∆𝑘𝑊ℎ_𝐻𝑒𝑎𝑡𝑖𝑛𝑔𝐸𝑙𝑒𝑐𝑡𝑟𝑖𝑐=((%𝐸𝑙𝑒𝑐𝑡𝑟𝑖𝑐𝐻𝑒𝑎𝑡∗(1/𝑅_𝑜𝑙𝑑 −1/𝑅_𝐴𝑡𝑡𝑖𝑐 )∗𝐴_𝐴𝑡𝑡𝑖𝑐∗(1−𝐹𝑟𝑎𝑚𝑖𝑛𝑔𝐹𝑎𝑐𝑡𝑜𝑟_𝐴𝑡𝑡𝑖𝑐 )∗𝐻𝐷𝐷∗24∗𝐴𝑑𝑗_𝐴𝑡𝑡𝑖𝑐 ))/(𝜂ℎ𝑒𝑎𝑡∗3412)+(1−%𝐸𝑙𝑒𝑐𝑡𝑟𝑖𝑐𝐻𝑒𝑎𝑡)∗(Δ𝑇ℎ𝑒𝑟𝑚𝑠∗𝐹𝑒∗29.3)
∆𝑘𝑊ℎ_𝐶𝑜𝑜𝑙𝑖𝑛𝑔=((%𝐶𝑒𝑛𝑡𝑟𝑎𝑙𝐶𝑜𝑜𝑙𝑖𝑛𝑔∗(1/𝑅_𝑜𝑙𝑑 −1/𝑅_𝐴𝑡𝑡𝑖𝑐 )∗𝐴_𝐴𝑡𝑡𝑖𝑐∗(1−𝐹𝑟𝑎𝑚𝑖𝑛𝑔𝐹𝑎𝑐𝑡𝑜𝑟_𝐴𝑡𝑡𝑖𝑐 )∗𝐶𝐷𝐷∗24∗𝐷𝑈𝐴))/(𝜂𝑐𝑜𝑜𝑙∗3412)
Δ𝑇ℎ𝑒𝑟𝑚𝑠=(((1/𝑅_𝑜𝑙𝑑 −1/𝑅_𝐴𝑡𝑡𝑖𝑐 )∗𝐴_𝐴𝑡𝑡𝑖𝑐∗(1−𝐹𝑟𝑎𝑚𝑖𝑛𝑔𝐹𝑎𝑐𝑡𝑜𝑟_𝐴𝑡𝑡𝑖𝑐 )∗𝐻𝐷𝐷∗24∗𝐴𝑑𝑗_𝐴𝑡𝑡𝑖𝑐 ))/(𝜂ℎ𝑒𝑎𝑡∗100,000)
∆𝑘𝑊ℎ_𝐻𝑒𝑎𝑡𝑖𝑛𝑔𝐸𝑙𝑒𝑐𝑡𝑟𝑖𝑐=(((1/𝑅_𝑜𝑙𝑑 −1/(𝑅_(𝑂𝑙𝑑 )+𝑅_𝑎𝑑𝑑𝑒𝑑 ))∗𝐴_𝐹𝑙𝑜𝑜𝑟∗(1−𝐹𝑟𝑎𝑚𝑖𝑛𝑔𝐹𝑎𝑐𝑡𝑜𝑟_𝐹𝑙𝑜𝑜𝑟 )∗𝐻𝐷𝐷∗24∗𝐴𝑑𝑗_𝑓𝑙𝑜𝑜𝑟 ))/(𝜂ℎ𝑒𝑎𝑡∗3412)
∆𝑘𝑊ℎ_𝐶𝑜𝑜𝑙𝑖𝑛𝑔=((%𝐶𝑒𝑛𝑡𝑟𝑎𝑙𝐶𝑜𝑜𝑙𝑖𝑛𝑔∗(1/𝑅_𝑜𝑙𝑑 −1/(𝑅_𝑜𝑙𝑑+𝑅_𝑎𝑑𝑑𝑒𝑑 ))∗𝐴_𝑓𝑙𝑜𝑜𝑟∗(1−𝐹𝑟𝑎𝑚𝑖𝑛𝑔𝐹𝑎𝑐𝑡𝑜𝑟_𝑓𝑙𝑜𝑜𝑟 )∗𝐶𝐷𝐷∗24∗𝐷𝑈𝐴))/(𝜂𝑐𝑜𝑜𝑙∗1000)
Δ𝑘𝑊=Δ𝑘𝑊ℎ_𝑐𝑜𝑜𝑙𝑖𝑛𝑔∗𝐶𝐹
∆𝑘𝑊ℎ_ℎ𝑒𝑎𝑡𝑖𝑛𝑔=%𝐻𝑒𝑎𝑡𝑖𝑛𝑔∗𝑘𝑊∗𝐸𝐹𝐿𝐻_ℎ𝑒𝑎𝑡∗𝐸𝐼∗𝑈𝑡𝑖𝑙𝑖𝑡𝑦 𝐴𝑑𝑗𝑢𝑠𝑡𝑚𝑒𝑛𝑡∗𝐼𝑆𝑅
∆𝑘𝑊ℎ_𝑐𝑜𝑜𝑙𝑖𝑛𝑔=%𝐴𝐶∗𝑘𝑊∗𝐸𝐹𝐿𝐻_𝑐𝑜𝑜𝑙∗𝐸𝐼∗𝑈𝑡𝑖𝑙𝑖𝑡𝑦 𝐴𝑑𝑗𝑢𝑠𝑡𝑚𝑒𝑛𝑡∗𝐼𝑆𝑅
Δ𝑘𝑊=Δ𝑘𝑊ℎ_𝑐𝑜𝑜𝑙𝑖𝑛𝑔∗𝐶𝐹
∆𝑡ℎ𝑒𝑟𝑚𝑠=((1/𝑅_𝑒𝑥𝑖𝑠𝑡𝑖𝑛𝑔 −1/𝑅_𝑛𝑒𝑤 )∗𝐴𝑟𝑒𝑎∗𝐸𝐹𝐿𝐻ℎ𝑒𝑎𝑡∗∆𝑇_(𝐴𝑣𝑔,ℎ𝑒𝑎𝑡𝑖𝑛𝑔))/((100,000∗〖𝐸𝑓𝑓〗_ℎ𝑒𝑎𝑡))
∆𝑘𝑊ℎ_𝑐𝑜𝑜𝑙𝑖𝑛𝑔=(((1/𝑅_𝑒𝑥𝑖𝑠𝑡𝑖𝑛𝑔 −1/𝑅_(𝑛𝑒𝑤 ) )∗𝐴𝑟𝑒𝑎∗𝐸𝐹𝐿𝐻_𝑐𝑜𝑜𝑙∗Δ𝑇_(𝐴𝑉𝐺,𝑐𝑜𝑜𝑙𝑖𝑛𝑔) ))/(1000∗𝑆𝐸𝐸𝑅)
Δ𝑘𝑊ℎ=Δ𝑘𝑊ℎ_𝑐𝑜𝑜𝑙𝑖𝑛𝑔+Δ𝑘𝑊ℎ_ℎ𝑒𝑎𝑡𝑖𝑛𝑔
∆𝑘𝑊ℎ_𝐻𝑒𝑎𝑡𝑖𝑛𝑔𝐸𝑙𝑒𝑐𝑡𝑟𝑖𝑐=(((1/𝑅_𝑒𝑥𝑖𝑠𝑡𝑖𝑛𝑔 −1/𝑅_(𝑛𝑒𝑤 ) )∗𝐴𝑟𝑒𝑎∗𝐸𝐹𝐿𝐻_ℎ𝑒𝑎𝑡∗Δ𝑇_(𝐴𝑉𝐺,ℎ𝑒𝑎𝑡𝑖𝑛𝑔) ))/(3412∗𝐶𝑂𝑃)
Δ𝑘𝑊ℎ_𝐻𝑒𝑎𝑡𝑖𝑛𝑔𝐺𝑎𝑠=Δ𝑇ℎ𝑒𝑟𝑚𝑠∗𝐹𝑒∗29.3
Δ𝑘𝑊ℎ𝐴𝑆𝐻𝑃 =((𝐸𝐹𝐿𝐻𝑐𝑜𝑜𝑙 ∗ 𝐶𝑎𝑝𝑎𝑐𝑖𝑡𝑦𝑐𝑜𝑜𝑙 ∗ (1/(𝑆𝐸𝐸𝑅_𝑇𝑒𝑠𝑡𝐼𝑛 ) −1/(𝑆𝐸𝐸𝑅_𝑇𝑒𝑠𝑡𝑂𝑢𝑡 ))))/1000 +((𝐸𝐹𝐿𝐻ℎ𝑒𝑎𝑡 ∗ 𝐶𝑎𝑝𝑎𝑐𝑖𝑡𝑦ℎ𝑒𝑎𝑡 ∗ (1/(𝐻𝑆𝑃𝐹_𝑇𝑒𝑠𝑡𝐼𝑛 ) −1/(𝐻𝑆𝐹𝑃_𝑇𝑒𝑠𝑡𝑂𝑢𝑡 ))))/1000
/1000
Δ𝑘𝑊ℎ_𝑐𝑜𝑜𝑙𝑖𝑛𝑔=𝐸𝐹𝐿𝐻_𝑐𝑜𝑜𝑙∗𝐶𝑎𝑝𝑎𝑐𝑖𝑡𝑦_𝑐𝑜𝑜𝑙∗(1/𝑆𝐸𝐸𝑅)∗𝑆𝐵𝑑𝑒𝑔𝑟𝑒𝑒𝑠_𝑐𝑜𝑜𝑙𝑖𝑛𝑔∗𝑆𝐹_𝑐𝑜𝑜𝑙𝑖𝑛𝑔∗𝐸𝐹_𝑐𝑜𝑜𝑙𝑖𝑛𝑔/1000
/1000
Δ𝑘𝑊ℎ_ℎ𝑒𝑎𝑡𝑖𝑛𝑔=%𝐸𝑙𝑒𝑐𝑡𝑟𝑖𝑐𝑅𝑒𝑠𝑖𝑠𝑡𝑎𝑛𝑐𝑒𝐻𝑒𝑎𝑡∗𝐸𝐹𝐿𝐻_𝐻𝑒𝑎𝑡∗𝐶𝑎𝑝𝑎𝑐𝑖𝑡𝑦_𝐻𝑒𝑎𝑡𝑖𝑛𝑔𝐸𝑙𝑒𝑐𝑡𝑟𝑖𝑐∗(1/𝐻𝑆𝑃𝐹)∗𝑆𝐵𝑑𝑒𝑔𝑟𝑒𝑒𝑠_ℎ𝑒𝑎𝑡𝑖𝑛𝑔∗𝑆𝐹_𝐻𝑒𝑎𝑡𝑖𝑛𝑔∗𝐸𝐹_𝐻𝑒𝑎𝑡𝑖𝑛𝑔/1000
𝑘𝑊=Δ𝑘𝑊ℎ_𝑐𝑜𝑜𝑙𝑖𝑛𝑔∗𝐶𝐹
Δ𝑘𝑊ℎ=(((𝐴_𝐵𝑎𝑠𝑒/𝑅_𝐵𝑎𝑠𝑒 −𝐴_𝐸𝐸/𝑅_𝐸𝐸 )∗Δ𝑇∗𝐻𝑜𝑢𝑟𝑠))/(𝜂𝐷𝐻𝑊_𝐸𝑙𝑒𝑐∗3412)
+
∆𝑘𝑊ℎ= ∆〖𝑘𝑊ℎ〗_𝑅𝐸𝑆+∆〖𝑘𝑊ℎ〗_𝑁𝑅𝐸𝑆
∆〖𝑘𝑊ℎ〗_𝑅𝐸𝑆=(〖𝑊𝑎𝑡𝑡〗_𝐵𝑎𝑠𝑒−〖𝑊𝑎𝑡𝑡〗_𝐸𝐸 )∗%𝑅𝐸𝑆∗𝐼𝑆𝑅∗(1−𝐿𝐾𝐺)∗(〖𝐻𝑜𝑢𝑟𝑠〗_𝑅𝐸𝑆∗〖𝑊𝐻𝐹〗_𝑅𝐸𝑆)/1000
∆〖𝑘𝑊ℎ〗_𝑁𝑅𝐸𝑆=(〖𝑊𝑎𝑡𝑡〗_𝐵𝑎𝑠𝑒−〖𝑊𝑎𝑡𝑡〗_𝐸𝐸 )∗(1−%𝑅𝐸𝑆)∗𝐼𝑆𝑅∗(1−𝐿𝐾𝐺)∗(〖𝐻𝑜𝑢𝑟𝑠〗_𝑁𝑅𝐸𝑆∗〖𝑊𝐻𝐹〗_𝑁𝑅𝐸𝑆)/1000
∆𝑘𝑊=∆𝑘𝑊ℎ∗𝐶𝐹
Δ𝑘𝑊ℎ=(𝑘𝑊ℎ_𝑜𝑓𝑓𝑖𝑐𝑒∗𝑊𝑒𝑖𝑔ℎ𝑡𝑖𝑛𝑔_𝑜𝑓𝑓𝑖𝑐𝑒+𝑘𝑊ℎ_𝐸𝑛𝑡∗𝑊𝑒𝑖𝑔ℎ𝑡𝑖𝑛𝑔_𝐸𝑛𝑡 )∗𝐼𝑆𝑅
Δ𝑘𝑊ℎ=(((𝐶_𝐵𝑎𝑠𝑒/𝑅_𝐵𝑎𝑠𝑒 −𝐶_𝐸𝐸/𝑅_𝐸𝐸 )∗𝐿∗Δ𝑇∗𝐻𝑜𝑢𝑟𝑠))/(𝜂𝐷𝐻𝑊_𝐸𝑙𝑒𝑐∗3412)
Δ𝑘𝑊ℎ_𝑢𝑛𝑖𝑡=𝑘𝑊ℎ_𝑏𝑎𝑠𝑒−(𝑘𝑊ℎ_𝑛𝑒𝑤∗(1−%𝑆𝑎𝑣𝑖𝑛𝑔𝑠))
∆𝑘𝑊ℎ=((𝐹𝐿𝐻_𝑅𝑜𝑜𝑚𝐴𝐶∗𝐵𝑡𝑢/𝐻∗(1/(𝐶𝐸𝐸𝑅_𝑏𝑎𝑠𝑒 )−1/(𝐶𝐸𝐸𝑅_𝑒𝑒 ))))/1000
∆𝑘𝑊=∆𝑘𝑊ℎ∗𝐶𝐹
Note on W21: Based on Full Load Hour assumptions (for St Louis and Kansas City) taken from the ENERGY STAR calculator (http://www.energystar.gov/ia/business/bulk_purchasing/bpsavings_calc/Calc_CAC.xls) and reduced by 28.5% based on the evaluation results in Ameren territory suggesting an appropriate EFLH of 869.The other climate region values are calculated using the relative Climate Normals Cooling Degree Day ratios (at 65F set point). Notes: Matches MO TRM. Different equation from Community Savers EM&V. EFLH_cool from MO TRM is more inline with other values used HVAC measures.
Note on X21: Based on Full Load Hour assumptions (for St Louis and Kansas City) taken from the ENERGY STAR calculator (http://www.energystar.gov/ia/business/bulk_purchasing/bpsavings_calc/Calc_CAC.xls) and reduced by 28.5% based on the evaluation results in Ameren territory suggesting an appropriate EFLH of 869.The other climate region values are calculated using the relative Climate Normals Cooling Degree Day ratios (at 65F set point). Notes: Matches MO TRM. Different equation from Community Savers EM&V. EFLH_cool from MO TRM is more inline with other values used HVAC measures.
Note on W22: Value not provided in TRM. Average value from 'Air Source Heat Pump' measures provides consistancy in assumptions.
Note on X22: Value not provided in TRM. Average value from 'Air Source Heat Pump' measures provides consistancy in assumptions.
Note on W23: SF capacity for same measure *0.65, per Ameren guidance.
Note on X23: SF capacity for same measure *0.65, per Ameren guidance.
Note on W24: MO TRM This was only a single roew before and expanded this to show individual rows for each measure
Note on X24: MO TRM This was only a single roew before and expanded this to show individual rows for each measure
Note on W25: MO TRM
Note on X25: MO TRM
Note on W26: MO TRM Matches 2015 Heating and Cooling evaluation
Note on X26: MO TRM Matches 2015 Heating and Cooling evaluation
Note on W27: MO TRM
Note on X27: MO TRM
Note on W28: MO TRM
Note on X28: MO TRM
Note on W29: MO TRM Matches 2015 Heating and Cooling evaluation
Note on X29: MO TRM Matches 2015 Heating and Cooling evaluation
Note on W30: MO TRM Matches 2015 Heating and Cooling evaluation
Note on X30: MO TRM Matches 2015 Heating and Cooling evaluation
Note on W31: MO TRM Matches 2015 Heating and Cooling evaluation
Note on X31: MO TRM Matches 2015 Heating and Cooling evaluation
Note on X442: The %AC and % Heating values were not used in the prior ADM calcs but applying them at 100% obtains the same value they reached.
Note on X450: In PY2017 this was included in the ISR rate.
Note on H571: Factor not in TRM, but in other ECM motor calculaitons - 65% MF value is not applicable in this case, because it should be based upon pressure drop in the system and many of the components will have the same pressure drop, filters, coils, grills, duct length, etc.
Note on H572: Factor not in TRM, but in other ECM motor calculaitons - 65% MF value is not applicable in this case, because it should be based upon pressure drop in the system and many of the components will have the same pressure drop, filters, coils, grills, duct length, etc.
Note on H573: Factor not in TRM, but in other ECM motor calculaitons - 65% MF value is not applicable in this case, because it should be based upon pressure drop in the system and many of the components will have the same pressure drop, filters, coils, grills, duct length, etc.
Note on W613: Based on Full Load Hour assumptions (for St Louis and Kansas City) taken from the ENERGY STAR calculator (http://www.energystar.gov/ia/business/bulk_purchasing/bpsavings_calc/Calc_CAC.xls) and reduced by 28.5% based on the evaluation results in Ameren territory suggesting an appropriate EFLH of 869.The other climate region values are calculated using the relative Climate Normals Cooling Degree Day ratios (at 65F set point).
Note on W614: Average capacity of 'Air Source Heat Pumps' measures in 'HVAC' program. Values come from evaluation
Note on W615: SF capacity for same measure *0.65
Note on W616: MO TRM
Note on W618: MO TRM Matches 2015 Heating and Cooling evaluation
Note on W620: MO TRM Matches 2015 Heating and Cooling evaluation
Note on W621: MO TRM Matches 2015 Heating and Cooling evaluation
Note on W622: MO TRM
Note on W623: MO TRM Matches 2015 Heating and Cooling evaluation
Note on W625: Based on Full Load Hour assumptions (for St Louis and Kansas City) taken from the ENERGY STAR calculator (http://www.energystar.gov/ia/business/bulk_purchasing/bpsavings_calc/Calc_CAC.xls). The other climate region values are calculated using the Climate Normals Heating Degree Day ratios (at 60F set point). NOTE: The HDD base temperature for residential measures in the MO-TRM v.1.0 is a non-consensus item. The calculations made in this measure have been based on HDD60. Please refer to Appendix A in Vol 1 of the MO-TRM v1.0 for full documentation of this non-consensus issue and stakeholder positions regarding the appropriate use of HDD60 vs. HDD65. As a non-consensus item, this value should be revisited in future TRM versions
Note on W626: Average capacity of 'Air Source Heat Pumps' measures in 'HVAC' program. Values come from evaluation Value not provided in TRM. Average value from 'Air Source Heat Pump' measures provides consistancy in assumptions.
Note on W627: SF capacity for same measure *0.65
Note on W628: Based on evaluation results outlined in “Ameren Missouri Heating and Cooling Program Impact and Process Evaluation: Program Year 2015.”
Note on W630: Based on evaluation results outlined in “Ameren Missouri Heating and Cooling Program Impact and Process Evaluation: Program Year 2015.”
Note on W632: MO TRM: "Assumes the efficiency improvement is the same in heating mode as was realized in cooling mode. Based on the improvement reported in “Ameren Missouri Heating and Cooling Program Impact and Process Evaluation: Program Year 2015" Determined through linerar interpolation, using MO TRM value for overall tune-up improvement (HSPF=6.9) and partial improvement values used for General, Refrigerant Charge, and Coil Clean improvements (SEERtest-out values above). Using 6.9 for all Tune-Up measures would result in double counting of heating savings.
Note on W633: MO TRM: "Assumes the efficiency improvement is the same in heating mode as was realized in cooling mode. Based on the improvement reported in “Ameren Missouri Heating and Cooling Program Impact and Process Evaluation: Program Year 2015" Determined through linerar interpolation, using MO TRM value for overall tune-up improvement (HSPF=6.9) and partial improvement values used for General, Refrigerant Charge, and Coil Clean improvements (SEERtest-out values above). Using 6.9 for all Tune-Up measures would result in double counting of heating savings.
Note on W634: MO TRM: "Assumes the efficiency improvement is the same in heating mode as was realized in cooling mode. Based on the improvement reported in “Ameren Missouri Heating and Cooling Program Impact and Process Evaluation: Program Year 2015" Determined through linerar interpolation, using MO TRM value for overall tune-up improvement (HSPF=6.9) and partial improvement values used for General, Refrigerant Charge, and Coil Clean improvements (SEERtest-out values above). Using 6.9 for all Tune-Up measures would result in double counting of heating savings.
Note on W635: MO TRM: "Assumes the efficiency improvement is the same in heating mode as was realized in cooling mode. Based on the improvement reported in “Ameren Missouri Heating and Cooling Program Impact and Process Evaluation: Program Year 2015" Determined through linerar interpolation, using MO TRM value for overall tune-up improvement (HSPF=6.9) and partial improvement values used for General, Refrigerant Charge, and Coil Clean improvements (SEERtest-out values above). Using 6.9 for all Tune-Up measures would result in double counting of heating savings.
Note on G664: No Drain factor included in PY2017 EM&V results
Note on W664: Illinois Statewide Technical Reference Manual for Energy Efficiency Version 5.0. pp. 175. 2016. Available online: http://ilsagfiles.org/SAG_files/Technical_Reference_Manual/Version_5/Final/IL-TRM_Version_5.0_dated_February-11-2016_Final_Compiled_Volumes_1-4.pdf
Note on W666: PY2016 Program Data, per Community Saves 2016 EM&V report.
Note on W674: These original values appear to be flipped - would assume DI would be 100%
Note on W675: Missouri TRM
Note on G697: ADM just provided the delta value of 1.0 (the actual base and efficient values were not provided)
Note on V697: Illinois Statewide Technical Reference Manual for Energy Efficiency Version 5.0. pp. 184. 2016. Available Online: http://ilsagfiles.org/SAG_files/Technical_Reference _Manual/Version_5/Final/IL-TRM_Version_5.0_dated_February-11-2016_Final_Compiled_Volumes_1-4.pdf
Note on X697: PY2017 Community Savers Site Visit Data and Ride Along Data (ADM only provided the delta GPM, not the base and efficient values)
Note on G699: ADM just provided the delta value of 1.0 (the actual base and efficient values were not provided)
Note on V699: PY2016 Program Data, per Community Saves 2016 EM&V report.
Note on X699: PY2017 Community Savers Site Visit Data and Ride Along Data (ADM only provided the delta GPM, not the base and efficient values)
Note on W702: Missouri TRM
Note on W706: Ameren Missouri Efficient Products Impact and Process Evaluation: Planning Year 2015, provided by Cadmus.
Note on W737: MO TRM - Assumes 125°F water leaving the hot water tank and average basement temperature of 65°F. Cited in Ameren Missouri Low Income and Process Evaluation: program Year 2015. p.24
Note on F799: no adjustment as these did not align in same manner with ADM data
Note on F834: no adjustment as these did not align in same manner with ADM data
Note on X834: no adjustment as these did not align in same manner with ADM formula
Note on W1001: Bulb-type and lumen look-up in Energy Star database
Note on W1003: Matched to nearest EE wattage in TRM wattage table
Note on W1004: Bulb-type and lumen look-up in Energy Star database
Note on W1006: Bulb-type and lumen look-up in Energy Star database
Note on W1007: Bulb-type and lumen look-up in Energy Star database
Note on W1011: Bulb-type and lumen look-up in Energy Star database
Note on W1021: Program Wattage
Note on W1022: Program Wattage
Note on W1023: Program Wattage
Note on W1024: Program Wattage
Note on W1025: Program Wattage
Note on W1026: Program Wattage
Note on W1027: Bulb-type and lumen look-up in Energy Star database
Note on W1028: Bulb-type and lumen look-up in Energy Star database
Note on W1029: Bulb-type and lumen look-up in Energy Star database
Note on W1030: Bulb-type and lumen look-up in Energy Star database
Note on W1031: Bulb-type and lumen look-up in Energy Star database
Note on W1032: Bulb-type and lumen look-up in Energy Star database
Note on W1033: Bulb-type and lumen look-up in Energy Star database
Note on W1034: Bulb-type and lumen look-up in Energy Star database
Note on W1035: Bulb-type and lumen look-up in Energy Star database
Note on W1036: Bulb-type and lumen look-up in Energy Star database
Note on W1037: Bulb-type and lumen look-up in Energy Star database
Note on W1038: Bulb-type and lumen look-up in Energy Star database
Note on W1039: Bulb-type and lumen look-up in Energy Star database
Note on W1040: Bulb-type and lumen look-up in Energy Star database
Note on W1041: Ameren Missouri Home Energy Analysis Program Impact and Process Evaluation: Program Year 2015
Note on X1043: Weighted HOU from ADM based upon program data
Note on W1045: Illinois TRM v5.0, Lighting Reference Tables (Sec. 4.5.1), "Unknown" Building type, screw base lamp operating hours / 365
Note on X1045: Brueggemann, Jeff R: Weighted HOU from ADM based upon program data
Note on W1155: PY13 RebateSavers Database (average BTU)
Note on W1156: Federal minimum efficiency standard (updated from EER to CEER in March 2017)
Note on X1159: Cadmus did not identify secondary vs primary unit, therefore did not update these values
Note on AJ1160: used EFLH that ADM used for all measures

## Home Energy Report Deemed Table
RESIDENTIAL HOME ENERGY REPORT
<------ Use the "Grouping" Features to expand or hide the formulas/input variables
| Home Energy Report | [10 empty] | Home Energy Report
|  | Measure Reference No. | Program/Channel | Measure | kWh Annual Savings | End Use | kW Factor | kW | EUL | Inc. Cost | Units | REVISION DATE | 2018-06-01 | 2018-12-31 | - | - | - | - | - | - | - | - | -
|  |  | SF | Home Energy Report | 150 | Building Shell RES | 0.00046608 | 0.069912 | 1 | 0 | per report | kWh Annual Savings | 150 | 150

## MFMR Deemed Table
RESIDENTIAL MULTI-FAMILY MARKET RATE |  |  |  | Entire Document Is Confidential and Submitted for Purposes of Potential Settlement.
<------ Use the "Grouping" Features to expand or hide the formulas/input variables
| AC Tune-up | [17 empty] | AC Tune-up
|  | Measure Reference No. | Program/Channel | Measure | kWh Annual Savings | End Use | kW Factor | kW | EUL | Inc. Cost | Units | [7 empty] | REVISION DATE | 2018-06-01 | 2018-12-31 | - | - | - | - | - | - | - | - | -
|  |  | MFMR | General Tune-Up (no charge or coil clean) / MFMR | 80.3261 | Cooling RES | 0.00094742 | 0.076102 | 2 | 70 | per measure | [7 empty] | kWh Annual Savings | 80.3261 | 80.3261
|  |  | MFMR | AC Tune-up / refrigerant charge / MFMR | 335.0317 | Cooling RES | 0.00094742 | 0.31742 | 2 | 81 | per measure | [7 empty] | kWh Annual Savings | 335.0317 | 335.0317
|  |  | MFMR | Indoor Coil (Evaporator) Cleaning / MFMR | 55.4522 | Cooling RES | 0.00094742 | 0.052536 | 2 | 63 | per measure | [7 empty] | kWh Annual Savings | 55.4522 | 55.4522
|  |  | MFMR | Outdoor Coil (Condenser) Cleaning / MFMR | 110.9017 | Cooling RES | 0.00094742 | 0.10507 | 2 | 31 | per measure | [7 empty] | kWh Annual Savings | 110.9017 | 110.9017
Evaluation Formula:
|  |  | Factor | Term | Parameter | Value | Source | Notes | [10 empty] | REVISION DATE | 2018-06-01 | 2018-12-31 | - | - | - | - | - | - | - | - | -
|  |  | EFLHcool | Equivalent full load hours of air conditioning |  | 869 | Based on Full Load Hour assumptions (for St Louis and Kansas City) taken from the ENERGY STAR calculator (http://www.energystar.gov/ia/business/bulk_purchasing/bpsavings_calc/Calc_CAC.xls) and reduced by 28.5% based on the evaluation results in Ameren territory suggesting an appropriate EFLH of 869.The other climate region values are calculated using the relative Climate Normals Cooling Degree Day ratios (at 65F set point). | MO TRM | [10 empty] | EFLHcool | 869 | 869
|  |  | Capacitycool | Cooling Capacity of Air Source Heat Pump (Btu/hr) |  | 20742.4344 | SF capacity for same measure *0.65, per Ameren guidance. | [11 empty] | Capacitycool | 20742.4344 | 20742.4344
|  |  | SEERtest-in | Seasonal Energy Efficiency Ratio of existing cooling system before tuning (kBtu/kWh) |  | 11.9 | Assuming: EER = (-0.02 * SEER2) + (1.12 * SEER), this SEER value is based on test-in efficiency of 10.5 EER, as listed in “Ameren Missouri Heating and Cooling Program Impact and Process Evaluation: Program Year 2015.” | Matches MO TRM. Measure not found in Cadmus Heating and Cooling EM&V | [10 empty] | SEERtest-in | 11.9 | 11.9
|  |  | SEERtest-out | Seasonal Energy Efficiency Ratio of existing cooling system after tuning (kBtu/kWh) | General Tune-Up | 12.5664 | MO TRM | Matches 2015 Heating and Cooling evaluation | [10 empty] | SEERtest-out | 12.5664 | 12.5664
[5 empty] | Refrigerant Charge Adjustment | 15.2796 | MO TRM | Matches 2015 Heating and Cooling evaluation | [10 empty] | 0 | 15.2796 | 15.2796
[5 empty] | Indoor Coil (Evaporator) Cleaning SF | 12.3522 | MO TRM | Matches 2015 Heating and Cooling evaluation | [10 empty] | 0 | 12.3522 | 12.3522
[5 empty] | Outdoor Coil (Condenser) Cleaning SF | 12.8401 | MO TRM | Matches 2015 Heating and Cooling evaluation | [10 empty] | 0 | 12.8401 | 12.8401
|  |  | 1000 | Convert from Btu to kBtu |  | 1000 | Conversion Factor (Btu/kBtu) | [11 empty] | 1000 | 1000 | 1000
|  |  | EUL | End Useful Life |  | 2 | [12 empty] | EUL | 2 | 2
|  |  | Inc. Cost | Incremental Cost ($) | General Tune-Up (no charge or coil clean) / MFMR | 70 | [12 empty] | Inc. Cost | 70 | 70
[5 empty] | AC Tune-up / refrigerant charge / MFMR | 81 | [13 empty] | 81 | 81
[5 empty] | Indoor Coil (Evaporator) Cleaning / MFMR | 63 | [13 empty] | 63 | 63
[5 empty] | Outdoor Coil (Condenser) Cleaning / MFMR | 31 | [13 empty] | 31 | 31
| Ceiling Insulation | [17 empty] | Ceiling Insulation
|  | Measure Reference No. | Program/Channel | Measure | kWh Annual Savings | End Use | kW Factor | Heating kWh | Cooling kWh | kW | EUL | Inc. Cost | Units - area of ceiling/attic (ft2) | [5 empty] | REVISION DATE | 2018-06-01 | 2018-12-31 | - | - | - | - | - | - | - | - | -
|  |  | MFMR | Ceiling Insulation R11-R49 MFMR electric furnace base | 924.0102 | Building Shell RES | 0.00046608 | 836.2323 | 87.7778 | 0.43066 | 25 | 1860.46 | 875.55 | [5 empty] | kWh Annual Savings | 924.0102 | 924.0102
|  |  | MFMR | Ceiling Insulation R11-R49 MFMR gas heat and electric cool base | 466.1808 | Building Shell RES | 0.00046608 | 369.7217 | 96.4591 | 0.21728 | 25 | 1860.46 | 875.55 | [5 empty] | kWh Annual Savings | 466.1808 | 466.1808
|  |  | MFMR | Ceiling Insulation R5-R30 MFMR electric furnace base | 1232.158 | Building Shell RES | 0.00046608 | 1115.1072 | 117.0508 | 0.57428 | 25 | 836.16 | 718.9 | [5 empty] | kWh Annual Savings | 1232.158 | 1232.158
|  |  | MFMR | Ceiling Insulation R5-R30 MFMR gas heat and electric cool base | 621.6473 | Building Shell RES | 0.00046608 | 493.02 | 128.6273 | 0.28974 | 25 | 836.16 | 718.9 | [5 empty] | kWh Annual Savings | 621.6473 | 621.6473
|  |  | MFMR | Ceiling Insulation R5-R38 MFMR electric furnace base | 1323.8535 | Building Shell RES | 0.00046608 | 1198.0919 | 125.7616 | 0.61702 | 25 | 1208.5 | 718.9 | [5 empty] | kWh Annual Savings | 1323.8535 | 1323.8535
|  |  | MFMR | Ceiling Insulation R5-R38 MFMR gas heat and electric cool base | 667.9094 | Building Shell RES | 0.00046608 | 529.7099 | 138.1995 | 0.3113 | 25 | 1208.5 | 718.9 | [5 empty] | kWh Annual Savings | 667.9094 | 667.9094
|  |  | MFMR | Ceiling Insulation R5-R49 MFMR electric furnace base | 1405.5728 | Building Shell RES | 0.00046608 | 1272.0482 | 133.5246 | 0.65511 | 25 | 1846.68 | 718.9 | [5 empty] | kWh Annual Savings | 1405.5728 | 1405.5728
|  |  | MFMR | Ceiling Insulation R5-R49 MFMR gas heat and electric cool base | 709.1384 | Building Shell RES | 0.00046608 | 562.408 | 146.7304 | 0.33052 | 25 | 1846.68 | 718.9 | [5 empty] | kWh Annual Savings | 709.1384 | 709.1384
|  |  | MFMR | Ceiling Insulation R5-R60 MFMR electric furnace base | 1459.6333 | Building Shell RES | 0.00046608 | 1320.9731 | 138.6602 | 0.68031 | 25 | 2461.73 | 718.9 | [5 empty] | kWh Annual Savings | 1459.6333 | 1459.6333
|  |  | MFMR | Ceiling Insulation R5-R60 MFMR gas heat and electric cool base | 736.4129 | Building Shell RES | 0.00046608 | 584.0391 | 152.3738 | 0.34323 | 25 | 2461.73 | 718.9 | [5 empty] | kWh Annual Savings | 736.4129 | 736.4129
Evaluation Formula:
|  |  | Factor | Term | Value | Source | Comments | [11 empty] | REVISION DATE | 2018-06-01 | 2018-12-31 | - | - | - | - | - | - | - | - | -
|  |  | %ElectricHeat | Ceiling Insulation R11-R49 MF electric furnace base | 100% | [13 empty] | %ElectricHeat | 100% | 100%
|  |  |  | Ceiling Insulation R11-R49 MF gas heat and electric cool base | 0% | [14 empty] | 0% | 0%
|  |  |  | Ceiling Insulation R5-R30 MF electric furnace base | 100% | [14 empty] | 100% | 100%
|  |  |  | Ceiling Insulation R5-R30 MF gas heat and electric cool base | 0% | [14 empty] | 0% | 0%
|  |  |  | Ceiling Insulation R5-R38 MF electric furnace base | 100% | [14 empty] | 100% | 100%
|  |  |  | Ceiling Insulation R5-R38 MF gas heat and electric cool base | 0% | [14 empty] | 0% | 0%
|  |  |  | Ceiling Insulation R5-R49 MF electric furnace base | 100% | [14 empty] | 100% | 100%
|  |  |  | Ceiling Insulation R5-R49 MF gas heat and electric cool base | 0% | [14 empty] | 0% | 0%
|  |  |  | Ceiling Insulation R5-R60 MF electric furnace base | 100% | [14 empty] | 100% | 100%
|  |  |  | Ceiling Insulation R5-R60 MF gas heat and electric cool base | 0% | [14 empty] | 0% | 0%
|  |  | Rold | Ceiling Insulation R11-R49 MF electric furnace base | 11 |  | Assumes R5 of Assembly is not inlcuded in R value | [11 empty] | Rold | 11 | 11
|  |  |  | Ceiling Insulation R11-R49 MF gas heat and electric cool base | 11 |  | Assumes R5 of Assembly is not inlcuded in R value | [12 empty] | 11 | 11
|  |  |  | Ceiling Insulation R5-R30 MF electric furnace base | 5 |  | Assumes R5 of Assembly is not inlcuded in R value | [12 empty] | 5 | 5
|  |  |  | Ceiling Insulation R5-R30 MF gas heat and electric cool base | 5 |  | Assumes R5 of Assembly is not inlcuded in R value | [12 empty] | 5 | 5
|  |  |  | Ceiling Insulation R5-R38 MF electric furnace base | 5 |  | Assumes R5 of Assembly is not inlcuded in R value | [12 empty] | 5 | 5
|  |  |  | Ceiling Insulation R5-R38 MF gas heat and electric cool base | 5 |  | Assumes R5 of Assembly is not inlcuded in R value | [12 empty] | 5 | 5
|  |  |  | Ceiling Insulation R5-R49 MF electric furnace base | 5 |  | Assumes R5 of Assembly is not inlcuded in R value | [12 empty] | 5 | 5
|  |  |  | Ceiling Insulation R5-R49 MF gas heat and electric cool base | 5 |  | Assumes R5 of Assembly is not inlcuded in R value | [12 empty] | 5 | 5
|  |  |  | Ceiling Insulation R5-R60 MF electric furnace base | 5 |  | Assumes R5 of Assembly is not inlcuded in R value | [12 empty] | 5 | 5
|  |  |  | Ceiling Insulation R5-R60 MF gas heat and electric cool base | 5 |  | Assumes R5 of Assembly is not inlcuded in R value | [12 empty] | 5 | 5
|  |  | RAttic | Ceiling Insulation R11-R49 MF electric furnace base | 49 |  | Assumes R5 of Assembly is not inlcuded in R value | [11 empty] | RAttic | 49 | 49
|  |  |  | Ceiling Insulation R11-R49 MF gas heat and electric cool base | 49 |  | Assumes R5 of Assembly is not inlcuded in R value | [12 empty] | 49 | 49
|  |  |  | Ceiling Insulation R5-R30 MF electric furnace base | 30 |  | Assumes R5 of Assembly is not inlcuded in R value | [12 empty] | 30 | 30
|  |  |  | Ceiling Insulation R5-R30 MF gas heat and electric cool base | 30 |  | Assumes R5 of Assembly is not inlcuded in R value | [12 empty] | 30 | 30
|  |  |  | Ceiling Insulation R5-R38 MF electric furnace base | 38 |  | Assumes R5 of Assembly is not inlcuded in R value | [12 empty] | 38 | 38
|  |  |  | Ceiling Insulation R5-R38 MF gas heat and electric cool base | 38 |  | Assumes R5 of Assembly is not inlcuded in R value | [12 empty] | 38 | 38
|  |  |  | Ceiling Insulation R5-R49 MF electric furnace base | 49 |  | Assumes R5 of Assembly is not inlcuded in R value | [12 empty] | 49 | 49
|  |  |  | Ceiling Insulation R5-R49 MF gas heat and electric cool base | 49 |  | Assumes R5 of Assembly is not inlcuded in R value | [12 empty] | 49 | 49
|  |  |  | Ceiling Insulation R5-R60 MF electric furnace base | 60 |  | Assumes R5 of Assembly is not inlcuded in R value | [12 empty] | 60 | 60
|  |  |  | Ceiling Insulation R5-R60 MF gas heat and electric cool base | 60 |  | Assumes R5 of Assembly is not inlcuded in R value | [12 empty] | 60 | 60
|  |  | AAttic | Ceiling Insulation R11-R49 MF electric furnace base | 875.55 |  | PY5 Evaluation | [11 empty] | AAttic | 875.55 | 875.55
|  |  |  | Ceiling Insulation R11-R49 MF gas heat and electric cool base | 875.55 |  | PY5 Evaluation | [12 empty] | 875.55 | 875.55
|  |  |  | Ceiling Insulation R5-R30 MF electric furnace base | 718.9 |  | Assumed same as R5-R49 | [12 empty] | 718.9 | 718.9
|  |  |  | Ceiling Insulation R5-R30 MF gas heat and electric cool base | 718.9 |  | Assumed same as R5-R49 | [12 empty] | 718.9 | 718.9
|  |  |  | Ceiling Insulation R5-R38 MF electric furnace base | 718.9 |  | Assumed same as R5-R49 | [12 empty] | 718.9 | 718.9
|  |  |  | Ceiling Insulation R5-R38 MF gas heat and electric cool base | 718.9 |  | Assumed same as R5-R49 | [12 empty] | 718.9 | 718.9
|  |  |  | Ceiling Insulation R5-R49 MF electric furnace base | 718.9 |  | PY5 Evaluation | [12 empty] | 718.9 | 718.9
|  |  |  | Ceiling Insulation R5-R49 MF gas heat and electric cool base | 718.9 |  | PY5 Evaluation | [12 empty] | 718.9 | 718.9
|  |  |  | Ceiling Insulation R5-R60 MF electric furnace base | 718.9 |  | Assumed same as R5-R49 | [12 empty] | 718.9 | 718.9
|  |  |  | Ceiling Insulation R5-R60 MF gas heat and electric cool base | 718.9 |  | Assumed same as R5-R50 | [12 empty] | 718.9 | 718.9
|  |  | Framing FactorAttic | All | 7% | MO -TRM | [12 empty] | Framing FactorAttic | 7% | 7%
|  |  | HDD | All | 4486 | St Louis | HDD65 | [11 empty] | HDD | 4486 | 4486
|  |  | AdjAttic | All | 74% | MO - TRM | [12 empty] | AdjAttic | 74% | 74%
|  |  | ƞheat | Ceiling Insulation R11-R49 MF electric furnace base | 1 | MO - TRM | Program. Tstat value | [11 empty] | ƞheat | 1 | 1
|  |  |  | Ceiling Insulation R11-R49 MF gas heat and electric cool base | 71% | MO - TRM | PY5 Evaluation | [12 empty] | 71% | 71%
|  |  |  | Ceiling Insulation R5-R30 MF electric furnace base | 1 | MO - TRM | [13 empty] | 1 | 1
|  |  |  | Ceiling Insulation R5-R30 MF gas heat and electric cool base | 71% | MO - TRM | PY5 Evaluation | [12 empty] | 71% | 71%
|  |  |  | Ceiling Insulation R5-R38 MF electric furnace base | 1 | MO - TRM | [13 empty] | 1 | 1
|  |  |  | Ceiling Insulation R5-R38 MF gas heat and electric cool base | 71% | MO - TRM | PY5 Evaluation | [12 empty] | 71% | 71%
|  |  |  | Ceiling Insulation R5-R49 MF electric furnace base | 1 | MO - TRM | [13 empty] | 1 | 1
|  |  |  | Ceiling Insulation R5-R49 MF gas heat and electric cool base | 71% | MO - TRM | PY5 Evaluation | [12 empty] | 71% | 71%
|  |  |  | Ceiling Insulation R5-R60 MF electric furnace base | 1 | MO - TRM | [13 empty] | 1 | 1
|  |  |  | Ceiling Insulation R5-R60 MF gas heat and electric cool base | 71% | MO - TRM | PY5 Evaluation | [12 empty] | 71% | 71%
|  |  | ∆Therms | Ceiling Insulation R11-R49 MF electric furnace base | 0 | Calculated | [12 empty] | ∆Therms | 0 | 0
|  |  |  | Ceiling Insulation R11-R49 MF gas heat and electric cool base | 401.8626 | Calculated | [13 empty] | 401.8626 | 401.8626
|  |  |  | Ceiling Insulation R5-R30 MF electric furnace base | 0 | Calculated | [13 empty] | 0 | 0
|  |  |  | Ceiling Insulation R5-R30 MF gas heat and electric cool base | 535.8797 | Calculated | [13 empty] | 535.8797 | 535.8797
|  |  |  | Ceiling Insulation R5-R38 MF electric furnace base | 0 | Calculated | [13 empty] | 0 | 0
|  |  |  | Ceiling Insulation R5-R38 MF gas heat and electric cool base | 575.7591 | Calculated | [13 empty] | 575.7591 | 575.7591
|  |  |  | Ceiling Insulation R5-R49 MF electric furnace base | 0 | Calculated | [13 empty] | 0 | 0
|  |  |  | Ceiling Insulation R5-R49 MF gas heat and electric cool base | 611.2998 | Calculated | [13 empty] | 611.2998 | 611.2998
|  |  |  | Ceiling Insulation R5-R60 MF electric furnace base | 0 | Calculated | [13 empty] | 0 | 0
|  |  |  | Ceiling Insulation R5-R60 MF gas heat and electric cool base | 634.8113 | Calculated | [13 empty] | 634.8113 | 634.8113
|  |  | Fe | All | 3.14% | MO - TRM | [12 empty] | Fe | 3.14% | 3.14%
|  |  | CDD | All | 1646 | St Louis | CDD65 | [11 empty] | CDD | 1646 | 1646
|  |  | DUA | All | 75% | MO - TRM | [12 empty] | DUA | 75% | 75%
|  |  | %cool | Ceiling Insulation R11-R49 MF electric furnace base | 91% | MO - TRM | Adv. Tstat value | [11 empty] | %cool | 91% | 91%
|  |  |  | Ceiling Insulation R11-R49 MF gas heat and electric cool base | 100% | MO - TRM | Adv. Tstat value | [12 empty] | 100% | 100%
|  |  |  | Ceiling Insulation R5-R30 MF electric furnace base | 91% | MO - TRM | Adv. Tstat value | [12 empty] | 91% | 91%
|  |  |  | Ceiling Insulation R5-R30 MF gas heat and electric cool base | 100% | MO - TRM | Adv. Tstat value | [12 empty] | 100% | 100%
|  |  |  | Ceiling Insulation R5-R38 MF electric furnace base | 91% | MO - TRM | Adv. Tstat value | [12 empty] | 91% | 91%
|  |  |  | Ceiling Insulation R5-R38 MF gas heat and electric cool base | 100% | MO - TRM | Adv. Tstat value | [12 empty] | 100% | 100%
|  |  |  | Ceiling Insulation R5-R49 MF electric furnace base | 91% | MO - TRM | Adv. Tstat value | [12 empty] | 91% | 91%
|  |  |  | Ceiling Insulation R5-R49 MF gas heat and electric cool base | 100% | MO - TRM | Adv. Tstat value | [12 empty] | 100% | 100%
|  |  |  | Ceiling Insulation R5-R60 MF electric furnace base | 91% | MO - TRM | Adv. Tstat value | [12 empty] | 91% | 91%
|  |  |  | Ceiling Insulation R5-R60 MF gas heat and electric cool base | 100% | MO - TRM | Adv. Tstat value | [12 empty] | 100% | 100%
|  |  | ƞcool | Ceiling Insulation R11-R49 MF electric furnace base | 11 |  | PY5 Evaluation | [11 empty] | ƞcool | 11 | 11
|  |  |  | Ceiling Insulation R11-R49 MF gas heat and electric cool base | 11 |  | PY5 Evaluation | [12 empty] | 11 | 11
|  |  |  | Ceiling Insulation R5-R30 MF electric furnace base | 11 |  | PY5 Evaluation | [12 empty] | 11 | 11
|  |  |  | Ceiling Insulation R5-R30 MF gas heat and electric cool base | 11 |  | PY5 Evaluation | [12 empty] | 11 | 11
|  |  |  | Ceiling Insulation R5-R38 MF electric furnace base | 11 |  | PY5 Evaluation | [12 empty] | 11 | 11
|  |  |  | Ceiling Insulation R5-R38 MF gas heat and electric cool base | 11 |  | PY5 Evaluation | [12 empty] | 11 | 11
|  |  |  | Ceiling Insulation R5-R49 MF electric furnace base | 11 |  | PY5 Evaluation | [12 empty] | 11 | 11
|  |  |  | Ceiling Insulation R5-R49 MF gas heat and electric cool base | 11 |  | PY5 Evaluation | [12 empty] | 11 | 11
|  |  |  | Ceiling Insulation R5-R60 MF electric furnace base | 11 |  | PY5 Evaluation | [12 empty] | 11 | 11
|  |  |  | Ceiling Insulation R5-R60 MF gas heat and electric cool base | 11 |  | PY5 Evaluation | [12 empty] | 11 | 11
|  |  | EUL |  | 25 | [13 empty] | EUL | 25 | 25
|  |  | Inc. Cost |  | 1860.46 | [13 empty] | Inc. Cost | 1860.46 | 1860.46
[5 empty] | 1860.46 | [14 empty] | 1860.46 | 1860.46
[5 empty] | 836.16 | [14 empty] | 836.16 | 836.16
[5 empty] | 836.16 | [14 empty] | 836.16 | 836.16
[5 empty] | 1208.5 | [14 empty] | 1208.5 | 1208.5
[5 empty] | 1208.5 | [14 empty] | 1208.5 | 1208.5
[5 empty] | 1846.68 | [14 empty] | 1846.68 | 1846.68
[5 empty] | 1846.68 | [14 empty] | 1846.68 | 1846.68
[5 empty] | 2461.73 | [14 empty] | 2461.73 | 2461.73
[5 empty] | 2461.73 | [14 empty] | 2461.73 | 2461.73
| Dirty Filter Alarm | [17 empty] | Dirty Filter Alarm
|  | Measure Reference No. | Program/Channel | Measure | kWh Annual Savings | End Use | kW Factor | Heating kWh | Cooling kWh | kW | EUL | Inc. Cost | Units | [5 empty] | REVISION DATE | 2018-06-01 | 2018-12-31 | - | - | - | - | - | - | - | - | -
|  |  | MFMR | Dirty Filter Alarm_MFMR | 79.1979 | HVAC RES | 0.00046608 | 50.0973 | 29.1006 | 0.036913 | 14 | 5 | per measure | [5 empty] | kWh Annual Savings | 79.1979 | 79.1979
Evaluation Formula:
|  |  | Factor | Term | Value | Source | Comments | [11 empty] | REVISION DATE | 43252 | 43465 | - | - | - | - | - | - | - | - | -
|  |  | %Heating | All | 95% | MO - Evaluation | [12 empty] | %Heating | 0.95 | 0.95
|  |  | kW | All | 0.5 | MO - TRM | [12 empty] | kW | 0.5 | 0.5
|  |  | EFLHheat | All | 1496 | MO - TRM | [12 empty] | EFLHheat | 1496 | 1496
|  |  | EI | All | 15% | MO - TRM | [12 empty] | EI | 0.15 | 0.15
|  |  | Utility Adjustment | Dirty Filter Alarm_MFMR | 100% | MO - TRM | Assumed all have Ameren as electric Utility provider. | [11 empty] | Utility Adjustment | 1 | 1
|  |  | ISR | Dirty Filter Alarm_MFMR | 47% | MO - TRM | Assumed filter changes by customer require reinstallation | [11 empty] | ISR | 0.47 | 0.47
|  |  | %AC | All | 95% | MO-Evaluation | [12 empty] | %AC | 0.95 | 0.95
|  |  | EFLHcool | All | 869 | MO - TRM | [12 empty] | EFLHcool | 869 | 869
|  |  | EUL | Effective Useful Life | 14 | [13 empty] | EUL | 14 | 14
|  |  | Inc. Cost | Incremental Cost ($) | 5 | [13 empty] | Inc. Cost | 5 | 5
|  |  | P | Persistence rate of reinstalling alarm after filter change | None | [13 empty] | P | None | None
| ECM/ Blower Motor | [17 empty] | ECM/ Blower Motor
|  | Measure Reference No. | Program/Channel | Measure | kWh Annual Savings | End Use | kW Factor | Heating kWh | Cooling kWh | Auto kWh | Continous kWh | kW | EUL* | Inc. Cost | Units |  |  |  | REVISION DATE | 2018-06-01 | 2018-12-31 | - | - | - | - | - | - | - | - | -
|  |  | MFMR | ECM Auto Fan Early Replacement ER1 (Full Cost) - MFMR | 513.9355 | HVAC RES | 0.00046608 | 252.5803 | 3.7626 | 257.5926 | 0 | 0.23954 | 6 | 96.8284 | per measure |  |  |  | kWh Annual Savings | 513.9355 | 513.9355
|  |  | MFMR | ECM Auto Fan Early Replacement ER2 (Remaining Life) - MFMR | 513.9355 | HVAC RES ER2 | 0.00046608 | 252.5803 | 3.7626 | 257.5926 | 0 | 0.23954 | 12 |  | per measure |  |  |  | kWh Annual Savings | 513.9355 | 513.9355
*EUL rounded down from 20 to 18 total years to make values divisable by 3
Evaluation Formula:
|  |  | Factor |  | Term |  |  | Value | Source | Comments | [8 empty] | REVISION DATE | 2018-06-01 | 2018-12-31 | - | - | - | - | - | - | - | - | -
|  |  | % with New ASHP | % of furnaces with new ASHP | ECM Auto Fan Early Replacement ER1 (Full Cost) - MF |  |  | 0% | MO - TRM | [9 empty] | % with New ASHP | 0% | 0%
[5 empty] | ECM Auto Fan Early Replacement ER2 (Remaining Life) - MF |  |  | 0% | MO - TRM |  |  |  |  | ROF Efficiency Level Cost per Unit |  |  | ER Efficiency Level Cost per Unit |  |  | 0% | 0%
|  |  | EFLH heating | Effective full load heating hours (in St. Louis) | All |  |  | 2009 | MO - TRM |  |  |  |  | SEER 14 |  | 0 | 96.8284 |  | EFLH heating | 2009 | 2009
|  |  | WI_EFLH heating | Wisconsin effective full load heating hours | All |  |  | 2545.25 | MO - TRM | [9 empty] | WI_EFLH heating | 2545.25 | 2545.25
|  |  | % with New Central Cooling | % of furnaces with new central cooling | ECM Auto Fan Early Replacement ER1 (Full Cost) - MF |  |  | 97% | MO - TRM | [9 empty] | % with New Central Cooling | 97% | 97%
[5 empty] | ECM Auto Fan Early Replacement ER2 (Remaining Life) - MF |  |  | 97% | MO - TRM | [9 empty] | 0 | 97% | 97%
|  |  | EFLH cooling | Effective full load cooling hours (in St. Louis) | All |  |  | 1215 | MO - TRM | [9 empty] | EFLH cooling | 1215 | 1215
|  |  | WI_EFLH cooling | Wisconsin effective full load cooling hours | All |  |  | 542.5 | MO - TRM |  |  |  |  | Full Cost of Installation |  |  |  |  | WI_EFLH cooling | 542.5 | 542.5
[14 empty] | ER install cost |  | 534.9271
|  |  | HF | 65% MF value is not applicable in this case, because it should be based upon pressure drop in the system and many of the components will have the same pressure drop, filters, coils, grills, duct length, etc. | ECM Auto Fan Early Replacement ER1 (Full Cost) - MF |  |  | 80% | [5 empty] | ROF install cost |  | 475 | https://energy.mo.gov/sites/energy/files/evaluation-of-retrofit-variable-speed-furnace-fan-motors.pdf |  | HF | 80% | 80%
[5 empty] | ECM Auto Fan Early Replacement ER2 (Remaining Life) - MF |  |  | 80% | [5 empty] | Inflation Rate |  | 2% |  |  | 0 | 80% | 80%
|  |  | EUL | End Useful Life | ECM Auto Fan Early Replacement ER1 (Full Cost) - MFMR |  |  | 6 |  | per measure |  |  |  | Discount Rate |  | 5.95% |  |  | End Useful Life | 6 | 6
[5 empty] | ECM Auto Fan Early Replacement ER2 (Remaining Life) - MFMR |  |  | 12 |  | per measure |  |  |  | #Years |  | 6 |  |  |  | 12 | 12
|  |  | Inc. Cost | Incremental Cost ($) | ECM Auto Fan Early Replacement ER1 (Full Cost) - MFMR |  |  | 96.8284 |  | per measure | [8 empty] | Inc. Cost | 96.8284 | 96.8284
ECM Auto Fan Early Replacement ER2 (Remaining Life) - MFMR
| Lighting | [17 empty] | Lighting
|  | Measure Reference No. | Program/Channel | Measure | kWh Annual Savings | End Use - RES | kW Factor - RES | End Use - BUS | kW Factor - BUS | kWh RES | kWh BUS | kW | EUL - RES | EUL - BUS** | Inc. Cost* | Units |  |  | REVISION DATE | 2018-06-01 | 2018-12-31 | - | - | - | - | - | - | - | - | -
|  |  | MFMR | LED - 10W (CFL baseline) | 4.1105 | Lighting RES | 0.00014925 | Lighting BUS | 0.00018996 | 4.1105 | 0 | 0.0006135 | 19 | 5.9684 | 2.03 | per measure |  |  | kWh Annual Savings | 4.1105 | 4.1105
|  |  | MFMR | LED - 10W (Halogen baseline) | 22.0424 | Lighting RES | 0.00014925 | Lighting BUS | 0.00018996 | 22.0424 | 0 | 0.0032899 | 19 | 5.9684 | 2.03 | per measure |  |  | 4.1105 | 22.0424 | 22.0424
|  |  | MFMR | LED - 12W Dimmable Light Bulb (Replacing CFL) | 5.4592 | Lighting RES | 0.00014925 | Lighting BUS | 0.00018996 | 5.4592 | 0 | 0.0008148 | 19 | 5.9684 | 4.14 | per measure |  |  | 22.0424 | 5.4592 | 5.4592
|  |  | MFMR | LED - 12W Dimmable Light Bulb (Replacing Specialty Incandescent) | 42.8709 | Lighting RES | 0.00014925 | Lighting BUS | 0.00018996 | 42.8709 | 0 | 0.0063986 | 19 | 5.9684 | 4.14 | per measure |  |  | 5.4592 | 42.8709 | 42.8709
|  |  | MFMR | LED - 12W (Halogen baseline) | 22.492 | Lighting RES | 0.00014925 | Lighting BUS | 0.00018996 | 22.492 | 0 | 0.003357 | 19 | 5.9684 | 4.72 | per measure |  |  | 42.8709 | 27.9383 | 22.492
|  |  | MFMR | LED - 12W (Replacing CFL) | 5.4592 | Lighting RES | 0.00014925 | Lighting BUS | 0.00018996 | 5.4592 | 0 | 0.0008148 | 19 | 5.9684 | 4.72 | per measure |  |  | 22.492 | 5.4592 | 5.4592
|  |  | MFMR | LED - 15W (Halogen baseline) | 27.2319 | Lighting RES | 0.00014925 | Lighting BUS | 0.00018996 | 27.2319 | 0 | 0.0040644 | 19 | 5.9684 | 6.27 | per measure |  |  | 5.4592 | 27.2319 | 27.2319
|  |  | MFMR | LED - 15W (CFL baseline) | 5.3308 | Lighting RES | 0.00014925 | Lighting BUS | 0.00018996 | 5.3308 | 0 | 0.00079563 | 19 | 5.9684 | 6.27 | per measure |  |  | 27.2319 | 5.3308 | 5.3308
|  |  | MFMR | LED - 20W (Halogen baseline) | 36.6089 | Lighting RES | 0.00014925 | Lighting BUS | 0.00018996 | 36.6089 | 0 | 0.005464 | 19 | 5.9684 | 7.83 | per measure |  |  | 5.3308 | 36.6089 | 36.6089
|  |  | MFMR | LED - 20W (CFL baseline) | 6.2942 | Lighting RES | 0.00014925 | Lighting BUS | 0.00018996 | 6.2942 | 0 | 0.00093942 | 19 | 5.9684 | 7.83 | per measure |  |  | 36.6089 | 6.2942 | 6.2942
|  |  | MFMR | LED - 15W Flood Light PAR30 Bulb (Halogen baseline) | 32.3057 | Lighting RES | 0.00014925 | Lighting BUS | 0.00018996 | 32.3057 | 0 | 0.0048217 | 19 | 5.9684 | 3.05 | per measure |  |  | 6.2942 | 32.6911 | 32.3057
|  |  | MFMR | LED - 15W Flood Light PAR30 Bulb (CFL baseline) | 3.0829 | Lighting RES | 0.00014925 | Lighting BUS | 0.00018996 | 3.0829 | 0 | 0.00046012 | 19 | 5.9684 | 3.05 | per measure |  |  | 32.3057 | 3.0829 | 3.0829
|  |  | MFMR | LED Nightlights | 22 | Lighting RES | 0.00014925 | Lighting BUS | 0.00018996 | 22 | 0 | 0.0032836 | 19 | 5.9684 | 0.35 | per measure |  |  | 3.0829 | 22 | 22
**EUL-BUS based on MO TRM - 20,000 hours total life; 3,351 annual hours of use for average building type.
Statewide Formula:
|  |  | Term | Measure Category | Value | Notes | [12 empty] | REVISION DATE | 2018-06-01 | 2018-12-31 | - | - | - | - | - | - | - | - | -
|  |  | Watts Base CFL | LED - 10W (CFL baseline) | 13.4 | [13 empty] | Watts Base CFL | 13.4 | 13.4
|  |  | Watts Base EISA | LED - 10W (Halogen baseline) | 41.32 | Bulb-type and lumen look-up in Energy Star database | [12 empty] | Watts Base EISA | 41.32 | 41.32
|  |  | Watts Base CFL | LED - 12W Dimmable Light Bulb (Replacing CFL) | 18 | [13 empty] | Watts Base CFL | 18 | 18
|  |  | Watts Base EISA | LED - 12W Dimmable Light Bulb (Replacing Specialty Incandescent) | 76.25 | Bulb-type and lumen look-up in Energy Star database | [12 empty] | Watts Base EISA | 76.25 | 76.25
|  |  | Watts Base CFL | LED - 12W (Halogen baseline) | 44.25 | Ameren Missouri Lighting Evaluation PY2017 | [12 empty] | Watts Base CFL | 53 | 44.25
|  |  | Watts Base CFL | LED - 12W (Replacing CFL) | 18 | [13 empty] | Watts Base CFL | 18 | 18
|  |  | Watts Base CFL | LED - 15W (Halogen baseline) | 53 | Average lumen-equivalent halogen wattage for program bulbs | [12 empty] | Watts Base CFL | 53 | 53
|  |  | Watts Base CFL | LED - 15W (CFL baseline) | 18.9 | [13 empty] | Watts Base CFL | 18.9 | 18.9
|  |  | Watts Base CFL | LED - 20W (Halogen baseline) | 72 | Average lumen-equivalent halogen wattage for program bulbs | [12 empty] | Watts Base CFL | 72 | 72
|  |  | Watts Base CFL | LED - 20W (CFL baseline) | 24.8 | [13 empty] | Watts Base CFL | 24.8 | 24.8
|  |  | Watts Base EISA | LED - 15W Flood Light PAR30 Bulb (Halogen baseline) | 60.9 | Ameren Missouri Lighting Evaluation PY2017 | [12 empty] | Watts Base EISA | 62.1 | 60.9
|  |  | Watts Base CFL | LED - 15W Flood Light PAR30 Bulb (CFL baseline) | 16 | [13 empty] | Watts Base CFL | 16 | 16
|  |  | Watts Base Nightlights | LED Nightlights | N/A | Deemed savings - 22 kWh | [12 empty] | Watts Base Nightlights | N/A | N/A
|  |  | Watts EE CFL | LED - 10W (CFL baseline) | 7 | Program Wattage | [12 empty] | Watts EE CFL | 7 | 7
|  |  | Watts EE EISA | LED - 10W (Halogen baseline) | 7 | Program Wattage | [12 empty] | Watts EE EISA | 7 | 7
|  |  | Watts EE CFL | LED - 12W Dimmable Light Bulb (Replacing CFL) | 9.5 | Program Wattage | [12 empty] | Watts EE CFL | 9.5 | 9.5
|  |  | Watts EE EISA | LED - 12W Dimmable Light Bulb (Replacing Specialty Incandescent) | 9.5 | Program Wattage | [12 empty] | Watts EE EISA | 9.5 | 9.5
|  |  | Watts EE CFL | LED - 12W (Halogen baseline) | 9.23 | Program Wattage - Ameren Missouri Community Savers Evaluation PY2017 workpapers | [12 empty] | Watts EE CFL | 9.5 | 9.23
|  |  | Watts EE CFL | LED - 12W (Replacing CFL) | 9.5 | [13 empty] | Watts EE CFL | 9.5 | 9.5
|  |  | Watts EE CFL | LED - 15W (Halogen baseline) | 10.6 | Program Wattage | [12 empty] | Watts EE CFL | 10.6 | 10.6
|  |  | Watts EE CFL | LED - 15W (CFL baseline) | 10.6 | [13 empty] | Watts EE CFL | 10.6 | 10.6
|  |  | Watts EE CFL | LED - 20W (Halogen baseline) | 15 | Program Wattage | [12 empty] | Watts EE CFL | 15 | 15
|  |  | Watts EE CFL | LED - 20W (CFL baseline) | 15 | [13 empty] | Watts EE CFL | 15 | 15
|  |  | Watts EE EISA | LED - 15W Flood Light PAR30 Bulb (Halogen baseline) | 10.6 | Ameren Missouri Lighting Evaluation PY2017 | [12 empty] | Watts EE EISA | 11.2 | 10.6
|  |  | Watts EE CFL | LED - 15W Flood Light PAR30 Bulb (CFL baseline) | 11.2 | Program Wattage | [12 empty] | Watts EE CFL | 11.2 | 11.2
0
|  |  | Watts EE Nightlights | LED Nightlights | N/A | Deemed savings - 22 kWh | [12 empty] | Watts EE Nightlights | N/A | N/A
|  |  | ISR | All | 95.12% | Updated UMP Method (based on initial install value from PY17 inventory) | [12 empty] | ISR | 95.12% | 95.12%
|  |  | Leakage | All | 1.653% | PY16 Intercept Survey | [12 empty] | Leakage | 1.653% | 1.653%
|  |  | HOU_Res | Res | 693.5 | ADM 2017 Community Savers EM&V | [12 empty] | HOU_Res | 693.5 | 693.5
|  |  | WHF_Res | Res energy | 0.99 | PY 14 Eval | [12 empty] | WHF_Res | 0.99 | 0.99
|  |  | HOU_NRES | NRES | 3612 | Illinois TRM v5.0, Lighting Reference Tables (Sec. 4.5.1), "Unknown" Building type, screw base lamp operating hours / 365 *** Multiplied by 365 so equation doesn’t need hard coded values of 365 | [12 empty] | HOU_NRES | 3612 | 3612
|  |  | WHF_Nres | Res | 1.1 | PY16 value equal to PY15 | [12 empty] | WHF_Nres | 1.1 | 1.1
|  |  | %Res | All | 100% | PY16 Intercept Survey | [12 empty] | %Res | 100% | 100%
|  |  | EUL | Effective Useful Life | 19 | [13 empty] | EUL | 19 | 19
|  |  | Inc. Cost | Incremental Cost | 2.03 | [13 empty] | Inc. Cost | 2.03 | 2.03
|  |  |  | Incremental Cost | 2.03 | [14 empty] | 2.03 | 2.03
|  |  |  | Incremental Cost | 4.14 | [14 empty] | 4.14 | 4.14
|  |  |  | Incremental Cost | 4.14 | [14 empty] | 4.14 | 4.14
|  |  |  | Incremental Cost | 4.72 | [14 empty] | 4.72 | 4.72
|  |  |  | Incremental Cost | 4.72 | [14 empty] | 4.72 | 4.72
|  |  |  | Incremental Cost | 6.27 | [14 empty] | 6.27 | 6.27
|  |  |  | Incremental Cost | 6.27 | [14 empty] | 6.27 | 6.27
|  |  |  | Incremental Cost | 7.83 | [14 empty] | 7.83 | 7.83
|  |  |  | Incremental Cost | 7.83 | [14 empty] | 7.83 | 7.83
|  |  |  | Incremental Cost | 3.05 | [14 empty] | 3.05 | 3.05
|  |  |  | Incremental Cost | 3.05 | [14 empty] | 3.05 | 3.05
|  |  |  | Incremental Cost | 0.35 | [14 empty] | 0.35 | 0.35
| Faucet Aerators (Kitchen) | [17 empty] | Faucet Aerators (Kitchen)
|  | Measure Reference No. | Program/Channel | Measure | kWh Annual Savings | End Use | kW Factor | EPG_electric | kW | EUL | Inc. Cost | Units | [6 empty] | REVISION DATE | 2018-06-01 | 2018-12-31 | - | - | - | - | - | - | - | - | -
|  |  | MFMR | Faucet Aerators (Kitchen) MFMR | 115.9027 | Water Heating RES | 8.8732e-05 | 0.078971 | 0.010284 | 10 | 8 | per measure | [6 empty] | kWh Annual Savings | 115.9027 | 115.9027
Evaluation Formula:
|  |  | Factor | Term | Value | Source |  | Notes | [10 empty] | REVISION DATE | 2018-06-01 | 2018-12-31 | - | - | - | - | - | - | - | - | -
|  |  | %Electric DHW | % Homes with Electric Water Heating | 100% | Assumption based on program design |  | Assumed for MF Market. | [10 empty] | %Electric DHW | 100% | 100%
|  |  | GPM_base | Rated flowrate of the baseline faucet | 2.2 | Federal rated maximum flow rate for faucets (10CFR430.32 (p) (DOE 1998). |  | Matches EE Kits EM&V. | [10 empty] | GPM_base | 2.2 | 2.2
|  |  | L_base | The average length of baseline faucet use per day (min/day/person) | 3.7 | PY11 MFIQ Metering Study |  | Matches EE Kits EM&V. | [10 empty] | L_base | 3.7 | 3.7
|  |  | GPM_low | Rated flowrate of the low flow faucet | 1.5 | Actual |  | Matches EE Kits EM&V. | [10 empty] | GPM_low | 1.5 | 1.5
|  |  | L_low | The average length of low flow faucet use per day (min/day/person) | 3.7 | PY11 MFIQ Metering Study |  | Matches EE Kits EM&V. | [10 empty] | L_low | 3.7 | 3.7
|  |  | Household | The number of people using faucet aerators (people/household) | 2.07 | PY14 Community Savers Program Data |  | Matches EE Kits EM&V. | [10 empty] | Household | 2.07 | 2.07
|  |  | DF | Drain Factor | 0.75 | Illinois Statewide Technical Reference Manual for Energy Efficiency Version 5.0. pp. 175. 2016. Available online: http://ilsagfiles.org/SAG_files/Technical_Reference_Manual/Version_5/Final/IL-TRM_Version_5.0_dated_February-11-2016_Final_Compiled_Volumes_1-4.pdf |  | Matches EE Kits EM&V. | [10 empty] | DF | 0.75 | 0.75
|  |  | 365.25 | Days | 365 | Conversion Factor (day/yr) |  | Matches EE Kits EM&V. | [10 empty] | 365.25 | 365 | 365
|  |  | FPH | The number of used faucets per home | 1 | PY13 Program Data |  | Matches EE Kits EM&V. | [10 empty] | FPH | 1 | 1
|  |  | 8.33 | The water density (lb/gal) | 8.33 | Density (lb/gal) |  | Matches EE Kits EM&V. | [10 empty] | 8.33 | 8.33 | 8.33
|  |  | 1 | The specific heat of water (Btu/lb-oF) | 1 | Specific Heat of Water (Btu/lb-°F) |  | Matches EE Kits EM&V. | [10 empty] | 1 | 1 | 1
|  |  | WaterTemp | The average water temperature out of the faucet (oF) | 93 | Illinois Statewide Technical Reference Manual for Energy Efficiency Version 5.0. pp. 178. 2016. Available online: http://ilsagfiles.org/SAG_files/Technical_Reference_Manual/Version_5/Final/IL-TRM_Version_5.0_dated_February-11-2016_Final_Compiled_Volumes_1-4.pdf |  | Matches EE Kits EM&V. | [10 empty] | WaterTemp | 93 | 93
|  |  | SupplyTemp | The average inlet water temperature (oF) | 61.3 | Ameren Missouri 2012 Technical Resource Manual. Appendix A. pp. 43. Available online: https://www.efis.psc.mo.gov/mpsc/commoncomponents/viewdocument.asp?DocId=935658483 |  | Matches EE Kits EM&V. | [10 empty] | SupplyTemp | 61.3 | 61.3
|  |  | RE_electric | The water heater’s recovery efficiency | 0.98 | National Renewable Energy Laboratory, Building America Research. Recovery efficiency for electric hot water heater. Benchmark definition, pp. 12. 2009. Available online: http://www.nrel.gov/docs/fy10osti/47246.pdf |  | Matches EE Kits EM&V. | [10 empty] | RE_electric | 0.98 | 0.98
|  |  | 3412 | The conversion rate from Btu to kWh (Btu/kWh) | 3412 | Conversion Factor (Btu/kWh) |  | Matches EE Kits EM&V. | [10 empty] | 3412 | 3412 | 3412
|  |  | Utility Adjustment | % Homes in Service Territory | 100% | Assumption based on program design |  | Assumed for MF Market. | [10 empty] | Utility Adjustment | 100% | 100%
|  |  | ISR | Installation Rate | 100% | PY15 Evaluation |  | Matches EE Kits EM&V. | [10 empty] | ISR | 100% | 100%
|  |  | EUL | All | 10 | [13 empty] | EUL | 10 | 10
|  |  | Inc. Cost | DI | 8 | [13 empty] | Inc. Cost | 8 | 8
| Faucet Aerators (Bathroom) | [17 empty] | Faucet Aerators (Bathroom)
|  | Measure Reference No. | Program/Channel | Measure | kWh Annual Savings | End Use | kW Factor | EPG_electric | kW | EUL | Inc. Cost | Units | [6 empty] | REVISION DATE | 2018-06-01 | 2018-12-31 | - | - | - | - | - | - | - | - | -
|  |  | MFMR | Faucet Aerators (Bathroom) MFMR | 33.4736 | Water Heating RES | 8.8732e-05 | 0.061533 | 0.0029702 | 10 | 8 | per measure | [6 empty] | kWh Annual Savings | 33.4736 | 33.4736
Evaluation Formula:
|  |  | Factor | Term | Multifamily Value | Multifamily Source |  | Notes | [10 empty] | REVISION DATE | 2018-06-01 | 2018-12-31 | - | - | - | - | - | - | - | - | -
|  |  | %Electric DHW | % Homes with Electric Water Heating | 100% | Assumption based on program design |  | Assumed for MF Market. | [10 empty] | %Electric DHW | 100% | 100%
|  |  | GPM_base | Rated flowrate of the baseline faucet | 2.2 | Federal rated maximum flow rate for faucets (10CFR430.32 (p) (DOE 1998). |  | Matches EE Kits EM&V. | [10 empty] | GPM_base | 2.2 | 2.2
|  |  | L_base | The average length of baseline faucet use per day (min/day/person) | 1.6 | Cadmus and Opinion Dynamics Evaluation Team. Showerhead and Faucet Aerator Meter Study. Memorandum prepared for Michigan Evaluation Working Group. 2013. pp. 10. |  | Matches EE Kits EM&V. | [10 empty] | L_base | 1.6 | 1.6
|  |  | GPM_low | Rated flowrate of the low flow faucet | 1.5 | Actual |  | Matches EE Kits EM&V. | [10 empty] | GPM_low | 1.5 | 1.5
|  |  | L_low | The average length of low flow faucet use per day (min/day/person) | 1.6 | Cadmus and Opinion Dynamics Evaluation Team. Showerhead and Faucet Aerator Meter Study. Memorandum prepared for Michigan Evaluation Working Group. 2013. pp. 10. |  | Matches EE Kits EM&V. | [10 empty] | L_low | 1.6 | 1.6
|  |  | Household | The number of people using faucet aerators (people/household) | 2.07 | PY14 Community Savers Program Data |  | Matches EE Kits EM&V. | [10 empty] | Household | 2.07 | 2.07
|  |  | DF | Drain Factor | 0.9 | Illinois Statewide Technical Reference Manual for Energy Efficiency Version 5.0. pp. 175. 2016. Available online: http://ilsagfiles.org/SAG_files/Technical_Reference_Manual/Version_5/Final/IL-TRM_Version_5.0_dated_February-11-2016_Final_Compiled_Volumes_1-4.pdf |  | Matches EE Kits EM&V. | [10 empty] | DF | 0.9 | 0.9
|  |  | 365.25 | Days | 365 |  |  | Matches EE Kits EM&V. | [10 empty] | 365.25 | 365 | 365
|  |  | FPH | The number of used faucets per home | 1.4 | PY13 Program Data |  | Matches EE Kits EM&V. | [10 empty] | FPH | 1.4 | 1.4
|  |  | 8.33 | The water density (lb/gal) | 8.33 | Density (lb/gal) |  | Matches EE Kits EM&V. | [10 empty] | 8.33 | 8.33 | 8.33
|  |  | 1 | The specific heat of water (Btu/lb-oF) | 1 | Specific Heat of Water (Btu/lb-°F) |  | Matches EE Kits EM&V. | [10 empty] | 1 | 1 | 1
|  |  | WaterTemp | The average water temperature out of the faucet (oF) | 86 | Illinois Statewide Technical Reference Manual for Energy Efficiency Version 5.0. pp. 178. 2016. Available online: http://ilsagfiles.org/SAG_files/Technical_Reference_Manual/Version_5/Final/IL-TRM_Version_5.0_dated_February-11-2016_Final_Compiled_Volumes_1-4.pdf |  | Matches EE Kits EM&V. | [10 empty] | WaterTemp | 86 | 86
|  |  | SupplyTemp | The average inlet water temperature (oF) | 61.3 | Ameren Missouri 2012 Technical Resource Manual. Appendix A. pp. 43. Available online: https://www.efis.psc.mo.gov/mpsc/commoncomponents/viewdocument.asp?DocId=935658483 |  | Matches EE Kits EM&V. | [10 empty] | SupplyTemp | 61.3 | 61.3
|  |  | RE_electric | The water heater’s recovery efficiency | 0.98 | National Renewable Energy Laboratory, Building America Research. Recovery efficiency for electric hot water heater. Benchmark definition, pp. 12. 2009. Available online: http://www.nrel.gov/docs/fy10osti/47246.pdf |  | Matches EE Kits EM&V. | [10 empty] | RE_electric | 0.98 | 0.98
|  |  | 3412 | The conversion rate from Btu to kWh (Btu/kWh) | 3412 | Conversion Factor (Btu/kWh) |  | Matches EE Kits EM&V. | [10 empty] | 3412 | 3412 | 3412
|  |  | Utility Adjustment | % Homes in Service Territory | 100% | Assumption based on program design |  | Assumed for MF Market. | [10 empty] | Utility Adjustment | 100% | 100%
|  |  | ISR | Installation Rate | 100% | PY15 Evaluation |  | Matches EE Kits EM&V. | [10 empty] | ISR | 100% | 100%
|  |  | EUL | All | 10 | [13 empty] | EUL | 10 | 10
|  |  | Inc. Cost | DI | 8 | [13 empty] | Inc. Cost | 8 | 8
| Low Flow Showerhead | [17 empty] | Low Flow Showerhead
|  | Measure Reference No. | Program/Channel | Measure | kWh Annual Savings | End Use | kW Factor | EPG_electric | kW | EUL | Inc. Cost | Units | [6 empty] | REVISION DATE | 2018-06-01 | 2018-12-31 | - | - | - | - | - | - | - | - | -
|  |  | MFMR | Low Flow Showerhead MFMR | 204.7409 | Water Heating RES | 8.8732e-05 | 0.10887 | 0.018167 | 10 | 7 | per measure | [6 empty] | kWh Annual Savings | 204.7409 | 204.7409
Evaluation Formula:
|  |  | Factor | Term | Value | Source |  | Notes | [10 empty] | REVISION DATE | 2018-06-01 | 2018-12-31 | - | - | - | - | - | - | - | - | -
|  |  | %Electric DHW | % Homes with Electric Water Heating | 100% | Assumption based on program design |  | Assumed for MF Market. | [10 empty] | %Electric DHW | 100% | 100%
|  |  | GPM_base | Rated flowrate of the baseline showerhead | 2.67 | Illinois Statewide Technical Reference Manual for Energy Efficiency Version 5.0. pp. 184. 2016. Available Online: http://ilsagfiles.org/SAG_files/Technical_Reference _Manual/Version_5/Final/IL-TRM_Version_5.0_dated_February-11-2016_Final_Compiled_Volumes_1-4.pdf |  | Matches Community Savers EM&V | [10 empty] | GPM_base | 2.67 | 2.67
|  |  | L_base | The average shower length with baseline showerhead(min/shower) | 8.66 | DeOreo, William, P. Mayer, L. Martien, M. Hayden, A. Funk, M. Kramer-Duffield, and R. Davis (2011). “California SingleFamily Water Use Efficiency Study.” |  | Matches Community Savers EM&V | [10 empty] | L_base | 8.66 | 8.66
|  |  | GPM_low | Rated flowrate of the low flow showerhead | 2 | Retrieving data. Wait a few seconds and try to cut or copy again. |  | Matches Community Savers EM&V | [10 empty] | GPM_low | 2 | 2
|  |  | L_low | The average shower length with low flow showerhead (min/shower) | 8.66 | DeOreo, William, P. Mayer, L. Martien, M. Hayden, A. Funk, M. Kramer-Duffield, and R. Davis (2011). “California SingleFamily Water Use Efficiency Study.” |  | Matches Community Savers EM&V | [10 empty] | L_low | 8.66 | 8.66
|  |  | Household | The number of people taking showers (ppl/household) | 2.07 | MO TRM |  | Matches Community Savers EM&V | [10 empty] | Household | 2.07 | 2.07
|  |  | SPDC | The number of showers per day, per person (shower/day-ppl) | 0.66 | DeOreo, William, P. Mayer, L. Martien, M. Hayden, A. Funk, M. Kramer-Duffield, and R. Davis (2011). “California SingleFamily Water Use Efficiency Study.” |  | Matches Community Savers EM&V | [10 empty] | SPDC | 0.66 | 0.66
|  |  | 365.25 | The number of days per year (day/yr.) | 365 | Conversion Factor (day/yr) |  | Matches Community Savers EM&V | [10 empty] | 365.25 | 365 | 365
|  |  | SPH | The number of showerheads used per home | 1.4 | MO TRM |  | Matches Community Savers EM&V | [10 empty] | SPH | 1.4 | 1.4
|  |  | 8.33 | The water density (lb/gal) | 8.33 | Density (lb/gal) |  | Matches Community Savers EM&V | [10 empty] | 8.33 | 8.33 | 8.33
|  |  | 1 | The specific heat of water (Btu/lb-oF) | 1 | Specific Heat of Water (Btu/lb-°F) |  | Matches Community Savers EM&V | [10 empty] | 1 | 1 | 1
|  |  | ShowerTemp | The average water temperature at the showerhead (oF) | 105 | Illinois Statewide Technical Reference Manual for Energy Efficiency Version 5.0. 2016. pp 103. Available Online: http://ilsagfiles.org/SAG_files/Technical_Reference_Manual/Version_5/Final/IL-TRM_Version_5.0_dated_February-11-2016_Final_Compiled_Volumes_1-4.pdf |  | Matches Community Savers EM&V | [10 empty] | ShowerTemp | 105 | 105
|  |  | SupplyTemp | The average inlet water temperature (oF) | 61.3 | Ameren Missouri 2012 Technical Resource Manual. Appendix A. pp. 43. Available online: https://www.efis.psc.mo.gov/mpsc/commoncomponents/viewdocument.asp?DocId=935658483 |  | Matches Community Savers EM&V | [10 empty] | SupplyTemp | 61.3 | 61.3
|  |  | RE_electric | The water heater’s recovery efficiency | 0.98 | National Renewable Energy Laboratory, Building America Research. Recovery efficiency for electric hot water heater. Benchmark definition, pp. 12. 2009. Available online: http://www.nrel.gov/docs/fy10osti/47246.pdf |  | Matches Community Savers EM&V | [10 empty] | RE_electric | 0.98 | 0.98
|  |  | 3412 | The conversion rate from Btu to kWh (Btu/kWh) | 3412 | Conversion Factor (Btu/kWh) |  | Matches Community Savers EM&V | [10 empty] | 3412 | 3412 | 3412
|  |  | Utility Adjustment | % Homes in Service Territory | 100% | Assumption based on program design |  | Assumed for MF Market. | [10 empty] | Utility Adjustment | 100% | 100%
|  |  | ISR | Installation Rate | 91% | PY7 Tenant surveys |  | Matches Community Savers EM&V | [10 empty] | ISR | 91% | 91%
|  |  | EUL | All | 10 | [13 empty] | EUL | 10 | 10
|  |  | Inc. Cost | Direct Install | 15.33 | [13 empty] | Inc. Cost | 15.33 | 15.33
|  |  | Inc. Cost | Time of Sale | 7 | [13 empty] | Inc. Cost | 7 | 7
| Advanced Power Strips Tier 1 / Load Sensing | [17 empty] | Advanced Power Strips Tier 1 / Load Sensing
|  | Measure Reference No. | Program/Channel | Measure | kWh Annual Savings | End Use | kW Factor | kW | EUL | Inc. Cost | Units | [7 empty] | REVISION DATE | 2018-06-01 | 2018-12-31 | - | - | - | - | - | - | - | - | -
|  |  | MFMR | Advanced Tier 1 Power Strips / TOS/NC/DI - Home Office | 31 | Miscellaneous RES | 0.00011482 | 0.0035595 | 10 | 20 | per measure | [7 empty] | kWh Annual Savings | 31 | 31
|  |  | MFMR | Advanced Tier 1 Power Strips / Kits - Home Office | 24.18 | Miscellaneous RES | 0.00011482 | 0.0027764 | 10 | 20 | per measure | [7 empty] | kWh Annual Savings | 24.18 | 24.18
|  |  | MFMR | Advanced Tier 1 Power Strips / TOS/NC/DI - Home Entertainment | 75.1 | Miscellaneous RES | 0.00011482 | 0.0086233 | 10 | 20 | per measure | [7 empty] | kWh Annual Savings | 75.1 | 75.1
|  |  | MFMR | Advanced Tier 1 Power Strips / Kits - Home Entertainment | 58.578 | Miscellaneous RES | 0.00011482 | 0.0067261 | 10 | 20 | per measure | [7 empty] | kWh Annual Savings | 58.578 | 58.578
|  |  | MFMR | Advanced Tier 1 Power Strips / TOS/NC/DI - Unknown Location | 59.224 | Miscellaneous RES | 0.00011482 | 0.0068003 | 10 | 20 | per measure | [7 empty] | kWh Annual Savings | 59.224 | 59.224
|  |  | MFMR | Advanced Tier 1 Power / Kits - Unknown Location | 42.067 | Miscellaneous RES | 0.00011482 | 0.0048303 | 10 | 20 | per measure | [7 empty] | kWh Annual Savings | 42.067 | 42.067
Evaluation Formula:
|  |  | Factor | Term | Office | Entertainment | Location Unknown |  | Comments: | [9 empty] | REVISION DATE | 2018-06-01 | 2018-12-31 | - | - | - | - | - | - | - | - | - | 2018-06-01 | 2018-12-31 | - | - | - | - | - | - | - | - | - | 2018-06-01 | 2018-12-31 | - | - | - | - | - | - | - | - | -
[7 empty] | TOS / NC / DI | KITS | [11 empty] | Office | Office | Office | Office | Office | Office | Office | Office | Office | Office | Office | Entertainment | Entertainment | Entertainment | Entertainment | Entertainment | Entertainment | Entertainment | Entertainment | Entertainment | Entertainment | Entertainment | Location Unknown TOS / NC / DI | Location Unknown TOS / NC / DI | Location Unknown TOS / NC / DI | Location Unknown TOS / NC / DI | Location Unknown TOS / NC / DI | Location Unknown TOS / NC / DI | Location Unknown TOS / NC / DI | Location Unknown TOS / NC / DI | Location Unknown TOS / NC / DI | Location Unknown TOS / NC / DI | Location Unknown TOS / NC / DI
|  |  | KWh | kWh Installation by Location | 31 | 75.1 | [12 empty] | kWh Installation by Location | 31 | 31 | [9 empty] | 75.1 | 75.1
|  |  | Weighting Entertainment | % Entertainment | 0% | 100% | 64% | 52% | [10 empty] | % Entertainment | 0% | 0% | [9 empty] | 100% | 100% | [9 empty] | 64% | 64%
|  |  | Weighting Office | % OFFICE | 100% | 0% | 36% | 48% | [10 empty] | % OFFICE | 100% | 100% | [9 empty] | 0% | 0% | [9 empty] | 36% | 36%
|  |  | ISR | in service rate |  |  | 100% | 78% | [10 empty] | in service rate | [22 empty] | 100% | 100%
|  |  | Installation Rate | Installation Rate | 47.32% | [13 empty] | Installation Rate | 47.32% | 47.32%
|  |  | EUL | Effective Useful Life | 10 | [13 empty] | EUL | 10 | 10
|  |  | Inc. Cost | Incremental Cost | 20 | [13 empty] | Inc. Cost | 20 | 20
| Advanced Power Strips Tier 2 / Advanced Control Stategies | [17 empty] | Advanced Power Strips Tier 2 / Advanced Control Stategies
|  | Measure Reference No. | Program/Channel | Measure | kWh Annual Savings | End Use | kW Factor | kW | EUL | Inc. Cost | Units | [7 empty] | REVISION DATE | 2018-06-01 | 2018-12-31 | - | - | - | - | - | - | - | - | -
|  |  | MFMR | Advanced Tier 2 Power Strips - A | 237.6 | Miscellaneous RES | 0.00011482 | 0.027282 | 10 | 30 | per measure | [7 empty] | kWh Annual Savings | 237.6 | 237.6
|  |  | MFMR | Advanced Tier 2 Power Strips - B | 216 | Miscellaneous RES | 0.00011482 | 0.024802 | 10 | 30 | per measure | [7 empty] | kWh Annual Savings | 216 | 216
|  |  | MFMR | Advanced Tier 2 Power Strips - C | 194.4 | Miscellaneous RES | 0.00011482 | 0.022322 | 10 | 30 | per measure | [7 empty] | kWh Annual Savings | 194.4 | 194.4
|  |  | MFMR | Advanced Tier 2 Power Strips - D | 172.8 | Miscellaneous RES | 0.00011482 | 0.019842 | 10 | 30 | per measure | [7 empty] | kWh Annual Savings | 172.8 | 172.8
|  |  | MFMR | Advanced Tier 2 Power Strips - E | 151.2 | Miscellaneous RES | 0.00011482 | 0.017361 | 10 | 30 | per measure | [7 empty] | kWh Annual Savings | 151.2 | 151.2
|  |  | MFMR | Advanced Tier 2 Power Strips - F | 129.6 | Miscellaneous RES | 0.00011482 | 0.014881 | 10 | 30 | per measure | [7 empty] | kWh Annual Savings | 129.6 | 129.6
|  |  | MFMR | Advanced Tier 2 Power Strips - G | 108 | Miscellaneous RES | 0.00011482 | 0.012401 | 10 | 30 | per measure | [7 empty] | kWh Annual Savings | 108 | 108
|  |  | MFMR | Advanced Tier 2 Power Strips - H | 86.4 | Miscellaneous RES | 0.00011482 | 0.0099208 | 10 | 30 | per measure | [7 empty] | kWh Annual Savings | 86.4 | 86.4
|  |  | MFMR | Advanced Tier 2 Power Strips - Average | 162 | Miscellaneous RES | 0.00011482 | 0.018601 | 10 | 30 | per measure | [7 empty] | kWh Annual Savings | 162 | 162
*Cost determined through online search - retail price of Embertec and TrickleStar prices
Evaluation Formula:
|  |  | Product Class | ERP | Baseline Energy AV | Comments: | [12 empty] | REVISION DATE | 2018-06-01 | 2018-12-31 | - | - | - | - | - | - | - | - | - | 2018-06-01 | - | - | - | - | - | - | - | - | - | -
[20 empty] | ERP | ERP | ERP | ERP | ERP | ERP | ERP | ERP | ERP | ERP | ERP | Baseline Energy AV | Baseline Energy AV | Baseline Energy AV | Baseline Energy AV | Baseline Energy AV | Baseline Energy AV | Baseline Energy AV | Baseline Energy AV | Baseline Energy AV | Baseline Energy AV | Baseline Energy AV
|  |  | A | 55% | 432 | 0 | [12 empty] | A | 55% | 55% | [9 empty] | 432 | 432
|  |  | B | 50% | 432 | 0 | [12 empty] | B | 50% | 50% | [9 empty] | 432 | 432
|  |  | C | 45% | 432 | 0 | [12 empty] | C | 45% | 45% | [9 empty] | 432 | 432
|  |  | D | 40% | 432 | 0 | [12 empty] | D | 40% | 40% | [9 empty] | 432 | 432
|  |  | E | 35% | 432 | 0 | [12 empty] | E | 35% | 35% | [9 empty] | 432 | 432
|  |  | F | 30% | 432 | 0 | [12 empty] | F | 30% | 30% | [9 empty] | 432 | 432
|  |  | G | 25% | 432 | 0 | [12 empty] | G | 25% | 25% | [9 empty] | 432 | 432
|  |  | H | 20% | 432 | 0 | [12 empty] | H | 20% | 20% | [9 empty] | 432 | 432
|  |  | Factor | Value |  | Comments:
|  |  | EUL | 10 |  | per measure | [12 empty] | EUL | 10 | 10
|  |  | Inc. Cost | 30 |  | per measure | [12 empty] | Inc. Cost | 30 | 30
| High Efficienty Pool Pump | [17 empty] | High Efficienty Pool Pump
|  | Measure Reference No. | Program/Channel | Measure | kWh Annual Savings | End Use | kW Factor | kWhss/Day | kWhhs/Day | kWhls/Day | kW | EUL | Inc. Cost | Units |  |  |  |  | REVISION DATE | 2018-06-01 | 2018-12-31 | - | - | - | - | - | - | - | - | -
|  |  | MFMR | Variable Speed Pool Pump | 2052.8493 | Pool Spa RES | 0.00023545 | 20.976 | 1.5789 | 2.5151 | 0.48333 | 10 | 549 | per measure |  |  |  |  | kWh Annual Savings | 2052.8493 | 2052.8493
Evaluation Formula:
|  |  | Factor | Term | Value | Source | [12 empty] | REVISION DATE | 2018-06-01 | 2018-12-31 | - | - | - | - | - | - | - | - | -
|  |  | Daysoper | Days per year of operation | 121.6 | PY16 EM&V | [12 empty] | Daysoper | 121.6 | 121.6
|  |  | RTss | Runtime in hours/day using single speed (ss) pump | 11.4 | PY16 EM&V | [12 empty] | RTss | 11.4 | 11.4
|  |  | GPMss | Gallons per minute using single speed (ss) pump | 64.4 | PY16 EM&V | [12 empty] | GPMss | 64.4 | 64.4
|  |  | RThs | Runtime in hours/day in high speed (hs) using multi-speed pump | 2 | PY16 EM&V | [12 empty] | RThs | 2 | 2
|  |  | GPMhs | Gallons per a minute in high speed (hs) using multi-speed pump | 50 | PY16 EM&V | [12 empty] | GPMhs | 50 | 50
|  |  | RTls | Runtime in hours/day in low speed (ls) using multi-speed pump | 10 | PY16 EM&V | [12 empty] | RTls | 10 | 10
|  |  | GPMls | Gallons per a minute in low speed (ls) using multi-speed pump | 30.6 | PY16 EM&V | [12 empty] | GPMls | 30.6 | 30.6
|  |  | 60 | The conversion rate from minutes to hours (min/hr) | 60 | PY16 EM&V | [12 empty] | 60 | 60 | 60
|  |  | EFss | Energy factor (gallons/watt-hr) using single speed (ss) pump | 2.1 | PY16 EM&V | [12 empty] | EFss | 2.1 | 2.1
|  |  | EFhs | Energy factor (gallons/watt-hr) in high speed (hs) using multi-speed pump | 3.8 | PY16 EM&V | [12 empty] | EFhs | 3.8 | 3.8
|  |  | EFls | Energy factor (gallons/watt-hr) in low speed (ls) using multi-speed pump | 7.3 | PY16 EM&V | [12 empty] | EFls | 7.3 | 7.3
|  |  | 1000 | Convert from Btu to kBtu | 1000 | Conversion Factor (Btu/kBtu) | [12 empty] | 1000 | 1000 | 1000
|  |  | EUL | End Useful Life | 10 | [13 empty] | EUL | 10 | 10
|  |  | Inc. Cost | Incremental Cost ($) | 549 | [13 empty] | Inc. Cost | 549 | 549
| Refrigerator | [17 empty] | Refrigerator
|  | Measure Reference No. | Program/Channel | Measure | kWh Annual Savings | End Use | kW Factor | kW | EUL | Inc. Cost | Units | [7 empty] | REVISION DATE | 2018-06-01 | 2018-12-31 | - | - | - | - | - | - | - | - | -
|  |  | MFMR | Refrigerator - early replacement ER1 (full cost) - MFMR | 564.6604 | Refrigeration RES | 0.00012861 | 0.072621 | 6 | 753 | per measure | [7 empty] | kWh Annual Savings | 564.6604 | 564.6604
|  |  | MFMR | Refrigerator - early replacement ER2 (remaining life) - MFMR | 46.7222 | Refrigeration RES ER2 | 0.00012861 | 0.006009 | 11 | 0 | per measure | [7 empty] | kWh Annual Savings | 46.7222 | 46.7222
Evaluation Formula:
|  |  | Factor | Term | Value | Source | [12 empty] | REVISION DATE | 2018-06-01 | 2018-12-31 | - | - | - | - | - | - | - | - | -
|  |  | kWhBase | Existing kWh Consumption | 985.1604 | [13 empty] | kWhBase | 985.1604 | 985.1604
|  |  | kWhnew | Efficient kWh Consumption | 467.2222 | [13 empty] | kWhnew | 467.2222 | 467.2222
|  |  | % Savings | Savings factor for ENERGY STAR and CEE Tier 1 refrigerators | 10% | MO TRM |  |  | Reference Table, kWh Use | [9 empty] | % Savings | 10% | 10%
|  |  | kWh2011-2015 | Average kWh for refrigerators installed from 2011-2015 | 467.2222 | PY16EM&V - Community Savers |  |  | 2011-2015 | 483 | 592 | 592 | 592 | 374 | 374 | 374 | 412 | 412 | kWh2011-2015 | 467.2222 | 467.2222
|  |  | kWh2001(after July)-2010 | Average kWh for refrigerators installed from 2001(after july)-2010 | 651 | PY16EM&V - Community Savers |  |  | 2001(after July)-2010 | 724 | 747 | 747 | 747 | 556 | 556 | 556 | 613 | 613 | kWh2001(after July)-2010 | 651 | 651
|  |  | kWh1993-2001(before June) | Average kWh for refrigerators installed from 1993-2001(before june) | 987.3333 | PY16EM&V - Community Savers |  |  | 1993-2001(before June) | 962 | 1139 | 1139 | 1139 | 861 | 861 | 861 | 962 | 962 | kWh1993-2001(before June) | 987.3333 | 987.3333
|  |  | kWh1990-1992 | Average kWh for refrigerators installed from 1990-1992 | 1450 | PY16EM&V - Community Savers |  |  | 1990-1992 | 1519 | 1617 | 1617 | 1617 | 1272 | 1272 | 1272 | 1432 | 1432 | kWh1990-1992 | 1450 | 1450
|  |  | kWh1980-1989 | Average kWh for refrigerators installed from 1980-1989 | 1900.7778 | PY16EM&V - Community Savers |  |  | 1980-1989 | 1992 | 2119 | 2119 | 2119 | 1668 | 1668 | 1668 | 1877 | 1877 | kWh1980-1989 | 1900.7778 | 1900.7778
|  |  | kWhbefore 1980 | Average kWh for refrigerators installed from before 1980 | 2444.125 | PY16EM&V - Community Savers |  |  | before 1980 | 2523 | 2684 | 2684 | 2684 |  | 2112 | 2112 | 2377 | 2377 | kWhbefore 1980 | 2444.125 | 2444.125
|  |  | Number of Units2011-2015 | Number of Unitsfrom 2011-2015 | 0 | PY16EM&V - Community Savers | [12 empty] | Number of Units2011-2015 | 0 | 0
|  |  | Number of Units2001(after July)-2010 | Number of Unitsfrom 2001(after july)-2010 | 65 | PY16EM&V - Community Savers | [12 empty] | Number of Units2001(after July)-2010 | 65 | 65
|  |  | Number of Units1993-2001(before June) | Number of Unitsfrom 1993-2001(before june) | 259 | PY16EM&V - Community Savers | [12 empty] | Number of Units1993-2001(before June) | 259 | 259
|  |  | Number of Units1990-1992 | Number of Unitsfrom 1990-1992 | 14 | PY16EM&V - Community Savers | [12 empty] | Number of Units1990-1992 | 14 | 14
|  |  | Number of Units1980-1989 | Number of Unitsfrom 1980-1989 | 16 | PY16EM&V - Community Savers | [12 empty] | Number of Units1980-1989 | 16 | 16
|  |  | Number of Unitsbefore 1980 | Number of Unitsfrom before 1980 | 0 | PY16EM&V - Community Savers | [12 empty] | Number of Unitsbefore 1980 | 0 | 0
|  |  | EUL | End Useful Life | 6 | [13 empty] | EUL | 6 | 6
[5 empty] | 11 | [14 empty] | 11 | 11
|  |  | Inc. Cost | Incremental Cost ($) | 753 | [13 empty] | Inc. Cost | 753 | 753
"∆kWh "=("%ElectricDHW x ((GPM_base x L_base − GPM_low x L_low) ∗ Household ∗ 365.25 ∗ DF " /𝐹𝑃𝐻)𝑥𝐸𝑃𝐺_𝑒𝑙𝑒𝑐𝑡𝑟𝑖𝑐 𝑥 𝐼𝑆𝑅
"EPG_electric "=(8.33∗1.0∗(𝑊𝑎𝑡𝑒𝑟𝑇𝑒𝑚𝑝 −𝑆𝑢𝑝𝑝𝑙𝑦𝑇𝑒𝑚𝑝)/(𝑅𝐸_𝑒𝑙𝑒𝑐𝑡𝑟𝑖𝑐∗3412)
"∆kWh "=("%ElectricDHW x ((GPM_base x L_base − GPM_low x L_low) ∗ Household ∗ SPCD ∗ 365.25 " /𝑆𝑃𝐻)𝑥𝐸𝑃𝐺_𝑒𝑙𝑒𝑐𝑡𝑟𝑖𝑐 𝑥 𝐼𝑆𝑅
"EPG_electric "=(8.33∗1.0∗(𝑆ℎ𝑜𝑤𝑒𝑟𝑇𝑒𝑚𝑝 −𝑆𝑢𝑝𝑝𝑙𝑦𝑇𝑒𝑚𝑝)/(𝑅𝐸_𝑒𝑙𝑒𝑐𝑡𝑟𝑖𝑐∗3412)
Δ𝑘𝑊ℎ𝐶𝑒𝑛𝑡𝑟𝑎𝑙 𝐴𝐶 =(𝐸𝐹𝐿𝐻_𝑐𝑜𝑜𝑙∗𝐶𝑎𝑝𝑎𝑐𝑖𝑡𝑦_𝑐𝑜𝑜𝑙∗(1/(𝑆𝐸𝐸𝑅_𝑇𝑒𝑠𝑡𝐼𝑛 ) −1/(𝑆𝐸𝐸𝑅_𝑇𝑒𝑠𝑡𝑂𝑢𝑡 )))/1000
∆𝑘𝑊ℎ_𝐻𝑒𝑎𝑡𝑖𝑛𝑔𝐸𝑙𝑒𝑐𝑡𝑟𝑖𝑐=((%𝐸𝑙𝑒𝑐𝑡𝑟𝑖𝑐𝐻𝑒𝑎𝑡∗(1/𝑅_𝑜𝑙𝑑 −1/𝑅_𝐴𝑡𝑡𝑖𝑐 )∗𝐴_𝐴𝑡𝑡𝑖𝑐∗(1−𝐹𝑟𝑎𝑚𝑖𝑛𝑔𝐹𝑎𝑐𝑡𝑜𝑟_𝐴𝑡𝑡𝑖𝑐 )∗𝐻𝐷𝐷∗24∗𝐴𝑑𝑗_𝐴𝑡𝑡𝑖𝑐 ))/(𝜂ℎ𝑒𝑎𝑡∗3412)+(1−%𝐸𝑙𝑒𝑐𝑡𝑟𝑖𝑐𝐻𝑒𝑎𝑡)∗(Δ𝑇ℎ𝑒𝑟𝑚𝑠∗𝐹𝑒∗29.3)
∆𝑘𝑊ℎ_𝐶𝑜𝑜𝑙𝑖𝑛𝑔=((%𝐶𝑒𝑛𝑡𝑟𝑎𝑙𝐶𝑜𝑜𝑙𝑖𝑛𝑔∗(1/𝑅_𝑜𝑙𝑑 −1/𝑅_𝐴𝑡𝑡𝑖𝑐 )∗𝐴_𝐴𝑡𝑡𝑖𝑐∗(1−𝐹𝑟𝑎𝑚𝑖𝑛𝑔𝐹𝑎𝑐𝑡𝑜𝑟_𝐴𝑡𝑡𝑖𝑐 )∗𝐶𝐷𝐷∗24∗𝐷𝑈𝐴))/(𝜂𝑐𝑜𝑜𝑙∗3412)
Δ𝑘𝑊=Δ𝑘𝑊ℎ_𝑐𝑜𝑜𝑙𝑖𝑛𝑔∗𝐶𝐹
Δ𝑇ℎ𝑒𝑟𝑚𝑠=(((1/𝑅_𝑜𝑙𝑑 −1/𝑅_𝐴𝑡𝑡𝑖𝑐 )∗𝐴_𝐴𝑡𝑡𝑖𝑐∗(1−𝐹𝑟𝑎𝑚𝑖𝑛𝑔𝐹𝑎𝑐𝑡𝑜𝑟_𝐴𝑡𝑡𝑖𝑐 )∗𝐻𝐷𝐷∗24∗𝐴𝑑𝑗_𝐴𝑡𝑡𝑖𝑐 ))/(𝜂ℎ𝑒𝑎𝑡∗100,000)
∆𝑘𝑊ℎ_ℎ𝑒𝑎𝑡𝑖𝑛𝑔=%𝐻𝑒𝑎𝑡𝑖𝑛𝑔∗𝑘𝑊∗𝐸𝐹𝐿𝐻_ℎ𝑒𝑎𝑡∗𝐸𝐼∗𝑈𝑡𝑖𝑙𝑖𝑡𝑦 𝐴𝑑𝑗𝑢𝑠𝑡𝑚𝑒𝑛𝑡∗𝐼𝑆𝑅
∆𝑘𝑊ℎ_𝑐𝑜𝑜𝑙𝑖𝑛𝑔=%𝐴𝐶∗𝑘𝑊∗𝐸𝐹𝐿𝐻_𝑐𝑜𝑜𝑙∗𝐸𝐼∗𝑈𝑡𝑖𝑙𝑖𝑡𝑦 𝐴𝑑𝑗𝑢𝑠𝑡𝑚𝑒𝑛𝑡∗𝐼𝑆𝑅
Δ𝑘𝑊=Δ𝑘𝑊ℎ_𝑐𝑜𝑜𝑙𝑖𝑛𝑔∗𝐶𝐹
Δ𝑘𝑊ℎ_𝐻𝑒𝑎𝑡𝑖𝑛𝑔𝑀𝑜𝑑𝑒=(1−% 𝑤𝑖𝑡ℎ 𝑛𝑒𝑤 𝐴𝑆𝐻𝑃)∗(400 𝑘𝑊ℎ/𝑦𝑟∗(𝐸𝐹𝐿𝐻_𝐻𝑒𝑎𝑡𝑖𝑛𝑔)/(𝑊𝐼 𝐸𝐹𝐿𝐻_𝐻𝑒𝑎𝑡𝑖𝑛𝑔 ))∗𝐻𝐹
Δ𝑘𝑊ℎ_𝐶𝑜𝑜𝑙𝑖𝑛𝑔𝑀𝑜𝑑𝑒=(1−% 𝑤𝑖𝑡ℎ 𝑁𝑒𝑤 𝐶𝑒𝑛𝑡𝑟𝑎𝑙 𝐶𝑜𝑜𝑙𝑖𝑛𝑔)∗(70 𝑘𝑊ℎ/𝑦𝑟∗(𝐸𝐹𝐿𝐻_𝑐𝑜𝑜𝑙𝑖𝑛𝑔)/(𝑊𝐼 𝐸𝐹𝐿𝐻_𝑐𝑜𝑜𝑙𝑖𝑛𝑔 ))∗𝐻𝐹
Δ𝑘𝑊ℎ_𝐴𝑢𝑡𝑜𝐶𝑖𝑟𝑐𝑢𝑙𝑎𝑡𝑖𝑜𝑛=((25 𝑘𝑊ℎ/𝑦𝑟∗(𝐸𝐹𝐿𝐻_𝑐𝑜𝑜𝑙𝑖𝑛𝑔)/(𝑊𝐼 𝐸𝐹𝐿𝐻_𝑐𝑜𝑜𝑙𝑖𝑛𝑔 ))+2960 𝑘𝑊ℎ/𝑦𝑒𝑎𝑟∗10%−30 𝑘𝑊ℎ/𝑦𝑒𝑎𝑟)∗𝐻𝐹
Δ𝑘𝑊ℎ_𝐶𝑜𝑛𝑡𝑖𝑛𝑢𝑜𝑢𝑠𝐶𝑖𝑟𝑐𝑢𝑙𝑎𝑡𝑖𝑜𝑛=((25 𝑘𝑊ℎ/𝑦𝑟∗(𝐸𝐹𝐿𝐻_𝑐𝑜𝑜𝑙𝑖𝑛𝑔)/(𝑊𝐼 𝐸𝐹𝐿𝐻_𝑐𝑜𝑜𝑙𝑖𝑛𝑔 ))+2960 𝑘𝑊ℎ/𝑦𝑒𝑎𝑟−30 𝑘𝑊ℎ/𝑦𝑒𝑎𝑟)∗𝐻𝐹
Δ𝑇ℎ𝑒𝑟𝑚𝑠=((−𝐻𝑒𝑎𝑡𝑖𝑛𝑔 𝑆𝑎𝑣𝑖𝑛𝑔𝑠∗0.03412)/𝐴𝐹𝑈𝐸)∗𝐻𝐹
Δ𝑘𝑊=Δ𝑘𝑊ℎ_𝑐𝑜𝑜𝑙𝑖𝑛𝑔∗𝐶𝐹
+
∆𝑘𝑊ℎ= ∆〖𝑘𝑊ℎ〗_𝑅𝐸𝑆+∆〖𝑘𝑊ℎ〗_𝑁𝑅𝐸𝑆
∆〖𝑘𝑊ℎ〗_𝑅𝐸𝑆=(〖𝑊𝑎𝑡𝑡〗_𝐵𝑎𝑠𝑒−〖𝑊𝑎𝑡𝑡〗_𝐸𝐸 )∗%𝑅𝐸𝑆∗𝐼𝑆𝑅∗(1−𝐿𝐾𝐺)∗(〖𝐻𝑜𝑢𝑟𝑠〗_𝑅𝐸𝑆∗〖𝑊𝐻𝐹〗_𝑅𝐸𝑆)/1000
∆〖𝑘𝑊ℎ〗_𝑁𝑅𝐸𝑆=(〖𝑊𝑎𝑡𝑡〗_𝐵𝑎𝑠𝑒−〖𝑊𝑎𝑡𝑡〗_𝐸𝐸 )∗(1−%𝑅𝐸𝑆)∗𝐼𝑆𝑅∗(1−𝐿𝐾𝐺)∗(〖𝐻𝑜𝑢𝑟𝑠〗_𝑁𝑅𝐸𝑆∗〖𝑊𝐻𝐹〗_𝑁𝑅𝐸𝑆)/1000
∆𝑘𝑊=∆𝑘𝑊ℎ∗𝐶𝐹
∆𝑘𝑊ℎ=((%𝐸𝑙𝑒𝑐𝑡𝑟𝑖𝑐𝐷𝐻𝑊 ∗ (𝐺𝑃𝑀_𝑏𝑎𝑠𝑒 ∗ 𝐿_𝑏𝑎𝑠𝑒−𝐺𝑃𝑀_𝑙𝑜𝑤∗𝐿_𝑙𝑜𝑤) ∗ 𝐻𝑜𝑢𝑠𝑒ℎ𝑜𝑙𝑑 ∗ 365.25 ∗ 𝐷𝐹 )/𝐹𝑃𝐻)𝑥𝐸𝑃𝐺_𝑒𝑙𝑒𝑐𝑡𝑟𝑖𝑐 𝑥 𝐼𝑆𝑅
𝐸𝑃𝐺_𝑒𝑙𝑒𝑐𝑡𝑟𝑖𝑐 =(8.33∗1.0∗(𝑊𝑎𝑡𝑒𝑟𝑇𝑒𝑚𝑝 −𝑆𝑢𝑝𝑝𝑙𝑦𝑇𝑒𝑚𝑝)/(𝑅𝐸_𝑒𝑙𝑒𝑐𝑡𝑟𝑖𝑐∗3412)
Δ𝑘𝑊ℎ=𝐸𝑅𝑃∗𝐵𝑎𝑠𝑒𝑙𝑖𝑛𝑒𝐸𝑛𝑒𝑟𝑔𝑦𝐴𝑉
𝐸𝑛𝑒𝑟𝑔𝑦 𝑆𝑎𝑣𝑖𝑛𝑔𝑠 (𝑘𝑊ℎ/𝑌𝑒𝑎𝑟)=𝐷𝑎𝑦𝑠_𝑜𝑝𝑒𝑟∗{((𝑘𝑊ℎ_𝑠𝑠)/𝐷𝑎𝑦)−((𝑘𝑊ℎ_𝑑𝑠)/𝐷𝑎𝑦)}
((𝑘𝑊ℎ_𝑠𝑠)/𝐷𝑎𝑦)=(𝑅𝑇_𝑠𝑠∗𝐺𝑃𝑀_𝑠𝑠∗60)/(𝐸𝐹_𝑠𝑠∗1000)
((𝑘𝑊ℎ_𝑑𝑠)/𝐷𝑎𝑦)=((𝑘𝑊ℎ_ℎ𝑠)/𝐷𝑎𝑦)+((𝑘𝑊ℎ_𝑙𝑠)/𝐷𝑎𝑦)
((𝑘𝑊ℎ_ℎ𝑠)/𝐷𝑎𝑦)=(𝑅𝑇_ℎ𝑠∗𝐺𝑃𝑀_ℎ𝑠∗60)/(𝐸𝐹_ℎ𝑠∗1000)
((𝑘𝑊ℎ_𝑙𝑠)/𝐷𝑎𝑦)=(𝑅𝑇_𝑙𝑠∗𝐺𝑃𝑀_𝑙𝑠∗60)/(𝐸𝐹_𝑙𝑠∗1000)
∆𝑘𝑊=∆𝑘𝑊ℎ∗𝐶𝐹
Δ𝑘𝑊ℎ=(𝑘𝑊ℎ_𝑜𝑓𝑓𝑖𝑐𝑒∗𝑊𝑒𝑖𝑔ℎ𝑡𝑖𝑛𝑔_𝑂𝑓𝑓𝑖𝑐𝑒+𝑘𝑊ℎ_𝐸𝑛𝑡∗𝑊𝑒𝑖𝑔ℎ𝑡𝑖𝑛𝑔_𝐸𝑛𝑡 )∗𝐼𝑆𝑅
Δ𝑘𝑊ℎ_𝑢𝑛𝑖𝑡=𝑘𝑊ℎ_𝑏𝑎𝑠𝑒−(𝑘𝑊ℎ_𝑛𝑒𝑤∗(1−%𝑆𝑎𝑣𝑖𝑛𝑔𝑠))
Note on X174: In PY2017 this was included in the ISR rate but may need to be considered in future
Note on L357: The incremental cost for time of sale, new construction or efficiency kits is $7 or program actual. For low flow showerheads provided in retrofit or direct install programs, the actual program delivery costs should be utilized, if unknown assume $15.33145.
Note on G493: Moved these two rows down (originally these values were in rows 486/487 this now matches format of same measure in Income Eligible deemed table

## Appliance Recycle Deemed Table
RESIDENTIAL APPLIANCE RECYCLING
<------ Use the "Grouping" Features to expand or hide the formulas/input variables
| Refrigerator Recycling | [10 empty] | Refrigerator Recycling
|  | Measure Reference No. | Program/Channel | Measure | kWh Annual Savings | End Use | kW Factor | kW | EUL | Inc. Cost | Units | REVISION DATE | 2018-06-01 | 2018-12-31 | - | - | - | - | - | - | - | - | -
|  |  | Appliance Recycling | Refrigerator recycling (pre-1990) | 1027.47 | Refrigeration RES | 0.00012861 | 0.13214 | 8 | 140 | per measure | kWh Annual Savings | 1027.47 | 1027.47
|  |  | Appliance Recycling | Refrigerator recycling (post-1990 | 520 | Refrigeration RES | 0.00012861 | 0.066878 | 8 | 141 | per measure | kWh Annual Savings | 520 | 520
Evaluation Formula:
|  |  | Factor | Term | Value | Source | [5 empty] | REVISION DATE | 2018-06-01 | 2018-12-31 | - | - | - | - | - | - | - | - | -
|  |  | UEC | Unit Energy Consumption | 1181 | Cadmus evaluation of Ameren Missouri refrigerator recycling program year 2015 | [5 empty] | UEC | 1181 | 1181
|  |  | Part Use Factor |  | 0.87 | Cadmus evaluation of Ameren Missouri refrigerator recycling program year 2015 | [5 empty] | Part Use Factor | 0.87 | 0.87
| Freezer | [10 empty] | Freezer
|  | Measure Reference No. | Program/Channel | Measure | kWh Annual Savings | End Use | kW Factor | kW | EUL | Inc. Cost | Units | REVISION DATE | 2018-06-01 | 2018-12-31 | - | - | - | - | - | - | - | - | -
|  |  | Appliance Recycling | Freezer recycling | 891.24 | Freezer RES | 0.00016857 | 0.15024 | 8 | 140 | per measure | kWh Annual Savings | 891.24 | 891.24
Evaluation Formula:
|  |  | Factor | Term | Value | Source | [5 empty] | REVISION DATE | 2018-06-01 | 2018-12-31 | - | - | - | - | - | - | - | - | -
|  |  | UEC | Unit Energy Consumption | 1061 | Cadmus evaluation of Ameren Missouri refrigerator recycling program year 2015 | [5 empty] | UEC | 1061 | 1061
|  |  | Part Use Factor |  | 0.84 | Cadmus evaluation of Ameren Missouri refrigerator recycling program year 2015 | [5 empty] | Part Use Factor | 0.84 | 0.84
| Room AC | [10 empty] | Room AC
|  | Measure Reference No. | Program/Channel | Measure | kWh Annual Savings | End Use | kW Factor | kW | EUL | Inc. Cost | Units | REVISION DATE | 2018-06-01 | 2018-12-31 | - | - | - | - | - | - | - | - | -
|  |  | Appliance Recycling | Room AC recycling - Primary | 302.5341 | Cooling RES | 0.00094742 | 0.28663 | 4 | 64.8871 | per measure | kWh Annual Savings | 302.5341 | 302.5341
|  |  | Appliance Recycling | Room AC recycling - Secondary | 195.5918 | Cooling RES | 0.00094742 | 0.18531 | 4 | 64.8871 | per measure | kWh Annual Savings | 195.5918 | 195.5918
*Cost based on full cost of Room AC equipment ($349) and ratio of refridgerator recycling cost ($140) to full refridgerator cost ($742 + $11) . Full cost of Room AC is based on an internet search.
Evaluation Formula:
|  |  | Term | Measure Category | Value | Notes | [5 empty] | REVISION DATE | 2018-06-01 | 2018-12-31 | - | - | - | - | - | - | - | - | -
|  |  | Hours Primary | Full Load Hours of room air conditioning primary unit | 860 | St. Louis | [5 empty] | Hours Primary | 860 | 860
|  |  | Hours Secondary | Full Load Hours of room air conditioning Secondary unit | 556 | St. Louis | [5 empty] | Hours Secondary | 556 | 556
|  |  | BtuH | Size of unit | 8500 | [6 empty] | BtuH | 8500 | 8500
|  |  | EERexist | Efficiency of recycled unit | 9 | [6 empty] | EERexist | 9 | 9
|  |  | % replaced | Percentage of units dropped off that are replaced | 76% | [6 empty] | % replaced | 76% | 76%
|  |  | EERbase | Efficiency of baseline unit | 10.9 | [6 empty] | EERbase | 10.9 | 10.9
| Dehumidifier Recycling | [10 empty] | Dehumidifier Recycling
|  | Measure Reference No. | Program/Channel | Measure | kWh Annual Savings | End Use | kW Factor | kW | EUL | Inc. Cost | Units | REVISION DATE | 2018-06-01 | 2018-12-31 | - | - | - | - | - | - | - | - | -
|  |  | Appliance Recycling | Dehumidifier Recycling | 139 | HVAC RES | 0.00046608 | 0.064785 | 5 | 42.7623 | per measure | kWh Annual Savings | 139 | 139
*EUL assumed to be 33% higher than Room AC EUL, based on TRM values for full equipment life (12 for dehumidifier and 9 for Room AC)
**Cost assumed based on full cost of Dehumidifier equipment ($230) and ratio of refridgerator recycling cost ($140) to full refridgerator cost ($742 + $11) . Full cost of Dehumidifier is based on an internet search.
Evaluation Formula:
|  |  | Term | Measure Category | Value | Notes
|  |  | kWh Annual Savings | Deemed Savings | 139 | 2018 MEMD Master Database, measure code N-RE-AP-010111-E-XX-XX-XX-XX-01. http://www.michigan.gov/mpsc/0,4639,7-159-52495_55129---,00.html
"∆kWhUnit " 𝑈𝐸𝐶∗𝑃𝑎𝑟𝑡 𝑈𝑠𝑒 𝐹𝑎𝑐𝑡𝑜𝑟
"∆kWhUnit " 𝑈𝐸𝐶∗𝑃𝑎𝑟𝑡 𝑈𝑠𝑒 𝐹𝑎𝑐𝑡𝑜𝑟
Deemed Value, per 2018 MEMD Database

## Demand Response Deemed Table
RESIDENTIAL DEMAND RESPONSE
<------ Use the "Grouping" Features to expand or hide the formulas/input variables
| Demand Response | [10 empty] | Demand Response
|  | Measure Reference No. | Program/Channel | Measure | Gross kWh Annual Savings | End Use | kW Factor | kW (Annual)* | EUL | Inc. Cost | Units | REVISION DATE | 2018-06-01 | 2018-12-31 | - | - | - | - | - | - | - | - | -
|  |  | DR | Demand Response Advanced Thermostat | 177 | HVAC RES | - | - | 11 | 0 | per thermostat | Gross kWh Annual Savings | 177 | 177
|  |  |  | * Demand savings are calculated for demand response events, therefore no demand savings are calculated based on the energy savings for this measure. | [7 empty] | REVISION DATE | 2018-06-01 | 2018-12-31 | - | - | - | - | - | - | - | - | -
kW (Annual)*

## CP FACTORS
RESIDENTIAL
Appliances RES | 0.00011482
Building Shell RES | 0.00046608
Clothes Dryer RES | 0.00013539
Clothes Washer RES | 0.00011955
Color TV RES | 0.00014009
Cooking RES | 0.00020533
Cooling RES | 0.00094742
Cooling RES ER2 | 0.00094742
Dishwasher RES | 8.4921e-05
Freezer RES | 0.00016857
Freezer RES ER2 | 0.00016857
Heating RES | 0
Heating RES ER2 | 0
HVAC RES | 0.00046608
HVAC RES ER2 | 0.00046608
Lighting RES | 0.00014925
Miscellaneous RES | 0.00011482
Pool Spa RES | 0.00023545
Refrigeration RES | 0.00012861
Refrigeration RES ER2 | 0.00012861
Water Heating RES | 8.8732e-05
BUSINESS
Air Comp BUS | 0.00013794
Building Shell BUS | 0.00044398
Cooking BUS | 0.00019989
Cooling BUS | 0.00091068
Ext Lighting BUS | 5.616e-06
Heating BUS | 0
HVAC BUS | 0.00044398
Lighting BUS | 0.00018996
Miscellaneous BUS | 0.00013794
Motors BUS | 0.00013794
Process BUS | 0.00013794
Refrigeration BUS | 0.00013574
Water Heating BUS | 0.00018115